## 1. Set Program Names
| Program Names | Modeled Program Admin ($/kWh) | Final Program Admin ($/kWh)
ResProgram1 | Res Existing Home | 0.29723 | 0.44584
ResProgram2 | Res Efficiency Delivered | 0.28837 | 0.43256
ResProgram3 | Res New Home | 0.30042 | 0.45062
ResProgram4
ResProgram5
ResProgram6
ResProgram7
ComProgram1 | Com Prescriptive | 0.0356 | 0.0356
ComProgram2 | Com Lighting | 0.036428 | 0.036428
ComProgram3 | Com Custom | 0.031648 | 0.031648
ComProgram4
ComProgram5
ComProgram6
ComProgram7
General Notes:
1. The measure screening from the model is based on the program admin costs provided in this table (column C). Any change in the program admins could result in model rerun for different passing measures. However, the program cost-effectiveness is calculated based on the final program admin cost (column D). User can modify in column D.
2. The model output is stored in the sheet #2 and can only be modified by the modeler.
3. User can adjust incentive amount at measure level (in column F) in the sheet #3, and view the resulting participation rate for that measure in the sheet named "View for Selected Program".
4. The "Program Metrics" presents the program savings tables as well as the cost-effectiveness tables.

## 2. Program Allocation Output
Output_Type | Utility | Aggregate_Sector | Customer_Base | Adoption_Scen | Avoided_Cost_Scenar2 | Incentive_Scenario1 | Column1 | All_Meas_Name_Append | Savings Shape | Units | kWh Savings | kW Savings - Summer | kW Savings - Winter | Incremental Cost ($/unit) | Incentive ($/unit) | Admin ($/unit) | Avoided Costs ($/unit) | Lost Revenue ($/unit) | Measure Life (Years) | Program Allocation (fraction) | 2025 | 2026 | 2027 | 2028 | 2029 | 2030 | 2031 | 2032 | 2033 | 2034 | Trimmed Sector | Trimmed Measure Name | scaling factor | Adjusted 2025 | Adjusted 2026 | Adjusted 2027 | Adjusted 2028 | Adjusted 2029 | Adjusted 2030 | Adjusted 2031 | Adjusted 2032 | Adjusted 2033 | Adjusted 2034 | Sum of Annuals | Adj. per unit Incentive ($) | per unit IRA tax ($) | Incentives $ | Admin $ | Tax Credits $ | Avoided Benefits $ | Lost Revenue $ | Measure Incremental Cost $ | Part_2025 | Part_2026 | Part_2027 | Part_2028 | Part_2029 | Part_2030 | Part_2031 | Part_2032 | Part_2033 | Part_2034 | Incentive_2025 | Incentive_2026 | Incentive_2027 | Incentive_2028 | Incentive_2029 | Incentive_2030 | Incentive_2031 | Incentive_2032 | Incentive_2033 | Incentive_2034 | Admin_2025 | Admin_2026 | Admin_2027 | Admin_2028 | Admin_2029 | Admin_2030 | Admin_2031 | Admin_2032 | Admin_2033 | Admin_2034
Annual Incremental Energy (kWh) | OUC | Residential | Base | Achievable | Base | Base Incentive Case | Res Existing Home | 120v Heat Pump Water Heater 50 Gallons | SF_water_systems | per water heater | 1200.2267 | 0.048098 | 0.2231 | 1210 | 933.8592 | 356.7423 | 571.5397 | 1535.3582 | 15 | 0.7 | 101167.3156 | 107486.5938 | 113760.492 | 120179.2712 | 126735.9985 | 133061.5601 | 140141.529 | 148258.7868 | 157480.1683 | 167838.2801 | Residential | 120v Heat Pump Water Heater 50 Gallons | 0.38528 | 38978.0946 | 41412.8081 | 43830.0373 | 46303.0869 | 48829.2855 | 51266.4198 | 53994.2149 | 57121.6601 | 60674.506 | 64665.3153 | 507075.4286 | 500 | 1666.6667 | 211241.5274 | 226076.357 | 704138.4246 | 241465.8392 | 648662.8149 | 511204.4963 | 33 | 35 | 37 | 39 | 41 | 43 | 45 | 48 | 51 | 54 | 42145.0874 | 44777.6228 | 47391.2533 | 50065.2395 | 52796.6933 | 55431.8462 | 58381.2762 | 61762.8282 | 65604.3449 | 69919.4097 | 45104.8047 | 47922.2147 | 50719.3923 | 53581.1642 | 56504.4395 | 59324.6509 | 62481.21 | 66100.2378 | 70211.5322 | 74829.6304
Annual Incremental Energy (kWh) | OUC | Residential | Base | Achievable | Base | Base Incentive Case | Res Existing Home | ASHP - CEE Tier 2: 16.8 SEER/16 SEER2; 9.0 HSPF (from elec resistance) | SF_cooling | Per Unit | 5868.07 | 0.20814 | 1.135 | 1935.1667 | 513.4506 | 1744.1611 | 3388.0401 | 7811.7412 | 16 | 0.7 | 632196.4942 | 669663.9942 | 706571.7309 | 744101.9915 | 782209.0684 | 818621.8884 | 859405.7947 | 906250.2105 | 959502.626 | 1019295.132 | Residential | ASHP - CEE Tier 2: 16.8 SEER/16 SEER2; 9.0 HSPF (from elec resistance) | 0.9304 | 588193.0048 | 623052.612 | 657391.4176 | 692309.4169 | 727764.0837 | 761642.421 | 799587.5988 | 843171.4496 | 892717.2769 | 948347.9772 | 7534177.2585 | 353 | 0 | 453226.4564 | 3359065.0459 | 0 | 4349998.2912 | 10029710.4307 | 2484613.9687 | 101 | 107 | 113 | 118 | 125 | 130 | 137 | 144 | 153 | 162 | 38030.4534 | 40284.3507 | 42504.5749 | 44762.2477 | 47054.6195 | 49245.0715 | 51698.4708 | 54516.4465 | 57719.9023 | 61316.7842 | 281860.7889 | 298565.4357 | 315020.5155 | 331753.1436 | 348742.9417 | 364977.366 | 383160.6115 | 404045.8965 | 427788.1475 | 454446.2563
Annual Incremental Energy (kWh) | OUC | Residential | Base | Achievable | Base | Base Incentive Case | Res Existing Home | ASHP - ENERGY STAR/CEE Tier 1: 16 SEER/15.2 SEER2_ 9.0 HSPF | SF_cooling | Per Unit | 253.97 | 0.10713 | 0.013319 | 875 | 813.4681 | 75.4873 | 185.5452 | 338.0921 | 16 | 0.7 | 672367.0104 | 752023.2835 | 826527.3764 | 897940.0622 | 966847.8145 | 1030916.7764 | 1098217.7122 | 1171517.2243 | 1251794.2299 | 1339652.0456 | Residential | ASHP - ENERGY STAR/CEE Tier 1: 16 SEER/15.2 SEER2_ 9.0 HSPF | 0.0083637 | 5623.475 | 6289.6961 | 6912.8258 | 7510.1 | 8086.4237 | 8622.2772 | 9185.1619 | 9798.2169 | 10469.6296 | 11204.4459 | 83702.2522 | 353 | 0 | 116340.0993 | 37318.1171 | 0 | 61151.1137 | 111426.8118 | 288378.433 | 23 | 25 | 28 | 30 | 32 | 34 | 37 | 39 | 42 | 45 | 934541.6966 | 1045258.1765 | 1148813.4972 | 1248071.9847 | 1343848.7952 | 1432900.0356 | 1526443.487 | 1628324.5272 | 1739903.7806 | 1862019.8138 | 299770.5582 | 335284.8014 | 368501.9776 | 400340.8697 | 431062.9531 | 459627.6926 | 489633.3871 | 522313.5087 | 558104.5014 | 597275.3501
Annual Incremental Energy (kWh) | OUC | Residential | Base | Achievable | Base | Base Incentive Case | Res Existing Home | Ceiling Insulation(R2 to R38) Residential | bldg_envelope_cool | Per End Use Consumption | 3443.6667 | 1.6695 | 0.25023 | 1269.27 | 446.4019 | 1023.5579 | 3363.3816 | 6252.5618 | 30 | 0.9 | 8407.663 | 8136.8612 | 7881.2063 | 7648.7963 | 7433.5637 | 7211.3542 | 7032.9445 | 6901.9908 | 6810.9401 | 6751.9699 | Residential | Ceiling Insulation(R2 to R38) Residential | 0.80543 | 6771.8103 | 6553.6976 | 6347.7846 | 6160.594 | 5987.2385 | 5808.2636 | 5664.5665 | 5559.0921 | 5485.7568 | 5438.2602 | 59777.0642 | 164 | 0 | 2846.8024 | 26651.2242 | 0 | 58383.4322 | 108535.4147 | 22032.6883 | 2 | 2 | 2 | 2 | 2 | 2 | 2 | 2 | 2 | 2 | 400.4037 | 387.5071 | 375.3319 | 364.2637 | 354.0135 | 343.4311 | 334.9345 | 328.698 | 324.3619 | 321.5535 | 3748.5031 | 3627.7679 | 3513.7857 | 3410.1672 | 3314.2071 | 3215.1364 | 3135.5936 | 3077.2087 | 3036.6144 | 3010.3229
Annual Incremental Energy (kWh) | OUC | Residential | Base | Achievable | Base | Base Incentive Case | Res Existing Home | Ceiling Insulation(R2 to R49) Residential | bldg_envelope_cool | Per End Use Consumption | 3523.5767 | 1.707 | 0.25623 | 1306.6 | 465.3152 | 1047.3095 | 3440.613 | 6397.652 | 30 | 0.9 | 8604.8013 | 8328.2001 | 8067.0465 | 7829.635 | 7609.7604 | 7382.6994 | 7200.4385 | 7066.7302 | 6973.8495 | 6913.7933 | Residential | Ceiling Insulation(R2 to R49) Residential | 0.79801 | 6866.7415 | 6646.0102 | 6437.6063 | 6248.1489 | 6072.6861 | 5891.4885 | 5746.042 | 5639.3411 | 5565.2211 | 5517.2955 | 60630.5812 | 164 | 0 | 2821.9665 | 27031.7593 | 0 | 59203.0166 | 110085.1197 | 22482.8136 | 2 | 2 | 2 | 2 | 2 | 2 | 2 | 2 | 2 | 2 | 400.4986 | 387.6245 | 375.4695 | 364.4195 | 354.1858 | 343.6175 | 335.1344 | 328.9112 | 324.5882 | 321.7929 | 3836.396 | 3713.0751 | 3596.6414 | 3490.793 | 3392.7633 | 3291.5296 | 3210.2697 | 3150.6567 | 3109.2465 | 3082.4708
Annual Incremental Energy (kWh) | OUC | Residential | Base | Achievable | Base | Base Incentive Case | Res Existing Home | Duct Repair | SF_cooling | Per End Use Consumption | 936.45 | 0.42562 | 0.039115 | 685.01 | 458.1269 | 278.3402 | 763.9076 | 1415.5156 | 20 | 0.9 | 91695.1382 | 88749.2144 | 85970.08 | 83445.8562 | 81110.1892 | 78699.3648 | 76767.401 | 75354.3551 | 74377.9711 | 73753.0361 | Residential | Duct Repair | 0.36456 | 33428.8174 | 32354.8373 | 31341.6628 | 30421.4198 | 29569.9178 | 28691.0162 | 27986.6902 | 27471.5435 | 27115.5883 | 26887.759 | 295269.2524 | 100 | 0 | 31530.7013 | 131643.9195 | 0 | 240865.4371 | 446321.9872 | 215988.457 | 36 | 35 | 34 | 33 | 32 | 31 | 30 | 30 | 29 | 29 | 9791.7815 | 9477.1973 | 9180.4239 | 8910.8715 | 8661.4543 | 8404.0114 | 8197.7042 | 8046.8103 | 7942.5459 | 7875.8114 | 40881.6946 | 39568.2732 | 38329.2138 | 37203.8046 | 36162.4623 | 35087.6116 | 34226.2578 | 33596.2603 | 33160.9457 | 32882.3224
Annual Incremental Energy (kWh) | OUC | Residential | Base | Achievable | Base | Base Incentive Case | Res Existing Home | Energy Star Windows Residential | SF_cooling | Per 100 S.F. | 57.93 | 0 | 0.011015 | 154.1011 | 140.0658 | 17.2185 | 46.9998 | 87.5656 | 20 | 0.8 | 6080.6522 | 5657.3765 | 5243.783 | 4849.6972 | 4474.3575 | 4106.4923 | 3777.3046 | 3486.8642 | 3228.9039 | 2997.6045 | Residential | Energy Star Windows Residential | 1.5722 | 9559.9369 | 8894.4673 | 8244.22 | 7624.6425 | 7034.5374 | 6456.1836 | 5938.6382 | 5482.0108 | 5076.4485 | 4712.8021 | 69023.8872 | 150 | 0 | 178725.7566 | 30773.8614 | 0 | 56000.4511 | 104334.8681 | 183612.2465 | 166 | 154 | 143 | 132 | 122 | 112 | 103 | 95 | 88 | 82 | 15744.827 | 14648.8257 | 13577.8948 | 12557.476 | 11585.5969 | 10633.0716 | 9780.6955 | 9028.6488 | 8360.704 | 7761.7932 | 2711.0201 | 2522.3053 | 2337.9073 | 2162.2067 | 1994.8639 | 1830.8535 | 1684.0872 | 1554.5962 | 1439.5863 | 1336.4629
Annual Incremental Energy (kWh) | OUC | Residential | Base | Achievable | Base | Base Incentive Case | Res Existing Home | Heat Pump Water Heater 50 Gallons- CEE Advanced Tier | SF_water_systems | Per Water Heater | 1663.11 | 0.066648 | 0.30915 | 1389.5 | 988.7882 | 494.3247 | 791.9616 | 2127.4894 | 15 | 0.7 | 121835.4538 | 135495.3636 | 148083.4159 | 159985.5218 | 171317.4545 | 181677.5038 | 192496.0721 | 204248.0064 | 217087.9735 | 231102.5215 | Residential | Heat Pump Water Heater 50 Gallons- CEE Advanced Tier | 0.46049 | 56104.1295 | 62394.3949 | 68191.0797 | 73671.8923 | 78890.1453 | 83660.8547 | 88642.708 | 94054.3679 | 99967.0571 | 106420.6303 | 811997.2595 | 500 | 1666.6667 | 244120.1302 | 362023.8173 | 813733.7673 | 386667.5224 | 1038725.9929 | 678409.8418 | 34 | 38 | 42 | 45 | 48 | 51 | 54 | 57 | 61 | 64 | 36628.802 | 40735.5387 | 44520.0305 | 48098.2983 | 51505.1484 | 54619.8098 | 57872.3212 | 61405.4411 | 65265.669 | 69479.0247 | 54319.5627 | 60409.7467 | 66022.0498 | 71328.5281 | 76380.7983 | 80999.7604 | 85823.1503 | 91062.6755 | 96787.2932 | 103035.5904
Annual Incremental Energy (kWh) | OUC | Residential | Base | Achievable | Base | Base Incentive Case | Res Existing Home | Heat Pump Water Heater 50 Gallons-ENERGY STAR | SF_water_systems | per water heater | 1590.115 | 0.063722 | 0.29558 | 1389.5 | 1006.4737 | 472.6284 | 757.2019 | 2034.1125 | 15 | 0.7 | 174111.7373 | 193553.3522 | 211457.2797 | 228377.6542 | 244481.8786 | 259198.4831 | 274569.4616 | 291272.0624 | 309526.4998 | 329455.8021 | Residential | Heat Pump Water Heater 50 Gallons-ENERGY STAR | 0.43154 | 75135.3531 | 83525.0954 | 91251.2713 | 98553.0095 | 105502.55 | 111853.2837 | 118486.4029 | 125694.164 | 133571.5973 | 142171.7939 | 1085744.5212 | 500 | 1666.6667 | 341404.4019 | 484072.2941 | 1138014.6731 | 517024.0898 | 1388909.9288 | 948762.833 | 48 | 53 | 58 | 62 | 67 | 71 | 75 | 80 | 85 | 90 | 54748.1589 | 60861.4321 | 66491.1908 | 71811.6785 | 76875.5337 | 81503.0621 | 86336.3535 | 91588.3639 | 97328.3378 | 103594.9608 | 77626.6115 | 86294.5319 | 94276.8842 | 101820.7256 | 109000.6917 | 115561.9963 | 122415.0494 | 129861.7978 | 138000.4227 | 146885.7755
Annual Incremental Energy (kWh) | OUC | Residential | Base | Achievable | Base | Base Incentive Case | Res Existing Home | Heat Pump Water Heater 80 Gallons-ENERGY STAR | SF_water_systems | Per Water Heater | 461.91 | 0.018511 | 0.085862 | 1729.5 | 1631.9997 | 137.2931 | 219.9584 | 590.8861 | 15 | 0.7 | 93658.8127 | 104178.0536 | 113874.5525 | 123044.339 | 131775.9481 | 139759.9693 | 148096.4906 | 157150.8435 | 167042.1045 | 177836.9476 | Residential | Heat Pump Water Heater 80 Gallons-ENERGY STAR | 0.0015551 | 145.6498 | 162.0083 | 177.0875 | 191.3475 | 204.9261 | 217.3421 | 230.3064 | 244.3869 | 259.7689 | 276.556 | 2109.3795 | 500 | 1666.6667 | 2283.323 | 940.4534 | 7611.0767 | 1004.472 | 2698.3678 | 7898.0143 | 1 | 1 | 1 | 1 | 1 | 1 | 1 | 1 | 1 | 1 | 101382.1011 | 112768.7792 | 123264.8703 | 133190.8153 | 142642.45 | 151284.8491 | 160308.8162 | 170109.8087 | 180816.7224 | 192501.7293 | 41757.1864 | 46447.1231 | 50770.2455 | 54858.5365 | 58751.469 | 62311.094 | 66027.8791 | 70064.7048 | 74474.6606 | 79287.4728
Annual Incremental Energy (kWh) | OUC | Residential | Base | Achievable | Base | Base Incentive Case | Res Existing Home | Smart Thermostat Residential | SF_cooling | Per End Use Consumption | 408.28 | 0.16567 | 0.023548 | 128.61 | 29.6919 | 121.3527 | 238.6303 | 423.9084 | 11 | 0.7 | 25095.7598 | 20813.5384 | 17260.0011 | 14372.4476 | 12048.9865 | 10151.8099 | 8677.6531 | 7534.1406 | 6650.5424 | 5967.3918 | Residential | Smart Thermostat Residential | 1.1402 | 28615.2702 | 23732.4963 | 19680.5995 | 16388.0861 | 13738.7752 | 11575.5325 | 9894.6352 | 8590.7529 | 7583.2359 | 6804.2781 | 146603.6619 | 50 | 0 | 17953.8138 | 65362.3109 | 0 | 85686.4921 | 152215.4458 | 46180.7998 | 71 | 59 | 49 | 41 | 34 | 29 | 25 | 22 | 19 | 17 | 3073.3516 | 2548.9295 | 2113.7456 | 1760.1214 | 1475.5788 | 1243.2411 | 1062.7086 | 922.6683 | 814.4585 | 730.7965 | 11188.785 | 9279.5838 | 7695.2618 | 6407.8644 | 5371.964 | 4526.1199 | 3868.8765 | 3359.0487 | 2965.102 | 2660.5237
Annual Incremental Energy (kWh) | OUC | Residential | Base | Achievable | Base | Base Incentive Case |  | Solar Thermal Water Heating System | SF_water_systems | Per Water Heater | 1330.8133 | 0.053331 | 0.24738 | 8990.02 | 8776.4394 | 395.5564 | 713.1967 | 2011.6258 | 20 | 0.7 | 151067.9604 | 168128.6273 | 183870.4469 | 198767.8971 | 212961.5105 | 225949.0957 | 239507.6251 | 254227.998 | 270303.2964 | 287841.8946 | Residential | Solar Thermal Water Heating System | 2.7737e-08 | 0.0041901 | 0.0046633 | 0.0051 | 0.0055132 | 0.0059068 | 0.0062671 | 0.0066431 | 0.0070514 | 0.0074973 | 0.0079838 | 0.060816 | 0 | 41666.6667 | 0 |  | 1.9041 | 0.032592 | 0.091928 | 0.41083 | 1 | 1 | 1 | 1 | 1 | 1 | 1 | 1 | 1 | 1 | 0 | 0 | 0 | 0 | 0 | 0 | 0 | 0 | 0 | 0 | NA | NA | NA | NA | NA | NA | NA | NA | NA | NA
Cumulative Energy (kWh) | OUC | Residential | Base | Achievable | Base | Base Incentive Case | Res Existing Home | 120v Heat Pump Water Heater 50 Gallons | SF_water_systems | per water heater | 1200.2267 | 0.048098 | 0.2231 | 1210 | 933.8592 | 356.7423 | 571.5397 | 1535.3582 | 15 | 0.7 | 101167.3156 | 208653.9095 | 322414.4015 | 442593.6726 | 569329.6712 | 702391.2312 | 842532.7603 | 990791.5471 | 1148271.7155 | 1316109.9955 | Residential | 120v Heat Pump Water Heater 50 Gallons | 0.38528 | 38978.0946 | 80390.9027 | 124220.94 | 170524.0269 | 219353.3124 | 270619.7322 | 324613.9471 | 381735.6073 | 442410.1133 | 507075.4286 | 2559922.105 | 500 | 1666.6667 | 1066432.7731 | 1141325.0005 | 3554775.9104 | 1219017.3384 | 3274712.5675 | 2580767.311 | 33 | 67 | 104 | 143 | 183 | 226 | 271 | 319 | 369 | 423 | 42145.0874 | 86922.7102 | 134313.9635 | 184379.2031 | 237175.8964 | 292607.7427 | 350989.0189 | 412751.8471 | 478356.1919 | 548275.6016 | 45104.8047 | 93027.0194 | 143746.4117 | 197327.576 | 253832.0154 | 313156.6663 | 375637.8763 | 441738.1141 | 511949.6463 | 586779.2767
Cumulative Energy (kWh) | OUC | Residential | Base | Achievable | Base | Base Incentive Case | Res Existing Home | ASHP - CEE Tier 2: 16.8 SEER/16 SEER2; 9.0 HSPF (from elec resistance) | SF_cooling | Per Unit | 5868.07 | 0.20814 | 1.135 | 1935.1667 | 513.4506 | 1744.1611 | 3388.0401 | 7811.7412 | 16 | 0.7 | 632196.4942 | 1301860.4884 | 2008432.2194 | 2752534.2108 | 3534743.2792 | 4353365.1676 | 5212770.9623 | 6119021.1728 | 7078523.7988 | 8097818.9308 | Residential | ASHP - CEE Tier 2: 16.8 SEER/16 SEER2; 9.0 HSPF (from elec resistance) | 0.9304 | 588193.0048 | 1211245.6168 | 1868637.0344 | 2560946.4514 | 3288710.5351 | 4050352.956 | 4849940.5548 | 5693112.0044 | 6585829.2812 | 7534177.2585 | 38231144.6975 | 353 | 0 | 2299835.2232 | 17045112.8787 | 0 | 22073467.1352 | 50894384.0306 | 12607831.3393 | 101 | 207 | 319 | 437 | 561 | 691 | 827 | 971 | 1123 | 1284 | 38030.4534 | 78314.8041 | 120819.379 | 165581.6267 | 212636.2463 | 261881.3177 | 313579.7885 | 368096.235 | 425816.1373 | 487132.9215 | 281860.7889 | 580426.2246 | 895446.7401 | 1227199.8837 | 1575942.8254 | 1940920.1914 | 2324080.8029 | 2728126.6994 | 3155914.8469 | 3610361.1032
Cumulative Energy (kWh) | OUC | Residential | Base | Achievable | Base | Base Incentive Case | Res Existing Home | ASHP - ENERGY STAR/CEE Tier 1: 16 SEER/15.2 SEER2_ 9.0 HSPF | SF_cooling | Per Unit | 253.97 | 0.10713 | 0.013319 | 875 | 813.4681 | 75.4873 | 185.5452 | 338.0921 | 16 | 0.7 | 672367.0104 | 1424390.294 | 2250917.6704 | 3148857.7326 | 4115705.5471 | 5146622.3235 | 6244840.0356 | 7416357.2599 | 8668151.4898 | 10007803.5354 | Residential | ASHP - ENERGY STAR/CEE Tier 1: 16 SEER/15.2 SEER2_ 9.0 HSPF | 0.0083637 | 5623.475 | 11913.1711 | 18825.9969 | 26336.0969 | 34422.5206 | 43044.7978 | 52229.9597 | 62028.1766 | 72497.8062 | 83702.2522 | 410624.253 | 353 | 0 | 570738.1239 | 183074.2134 | 0 | 299993.4857 | 546634.6507 | 1414719.1456 | 23 | 47 | 75 | 104 | 136 | 170 | 206 | 245 | 286 | 330 | 934541.6966 | 1979799.8731 | 3128613.3703 | 4376685.355 | 5720534.1502 | 7153434.1858 | 8679877.6729 | 10308202.2 | 12048105.9807 | 13910125.7944 | 299770.5582 | 635055.3596 | 1003557.3372 | 1403898.207 | 1834961.1601 | 2294588.8527 | 2784222.2397 | 3306535.7484 | 3864640.2498 | 4461915.5999
Cumulative Energy (kWh) | OUC | Residential | Base | Achievable | Base | Base Incentive Case | Res Existing Home | Ceiling Insulation(R2 to R38) Residential | bldg_envelope_cool | Per End Use Consumption | 3443.6667 | 1.6695 | 0.25023 | 1269.27 | 446.4019 | 1023.5579 | 3363.3816 | 6252.5618 | 30 | 0.9 | 8407.663 | 16544.5242 | 24425.7304 | 32074.5268 | 39508.0905 | 46719.4447 | 53752.3892 | 60654.3799 | 67465.3201 | 74217.29 | Residential | Ceiling Insulation(R2 to R38) Residential | 0.80543 | 6771.8103 | 13325.5079 | 19673.2925 | 25833.8865 | 31821.125 | 37629.3886 | 43293.9551 | 48853.0471 | 54338.804 | 59777.0642 | 341317.8812 | 164 | 0 | 16254.8057 | 152174.408 | 0 | 333360.4556 | 619720.5944 | 125803.2757 | 2 | 4 | 6 | 8 | 10 | 11 | 13 | 15 | 16 | 18 | 400.4037 | 787.9107 | 1163.2426 | 1527.5063 | 1881.5197 | 2224.9508 | 2559.8853 | 2888.5834 | 3212.9453 | 3534.4988 | 3748.5031 | 7376.2709 | 10890.0567 | 14300.2239 | 17614.431 | 20829.5675 | 23965.1611 | 27042.3698 | 30078.9842 | 33089.307
Cumulative Energy (kWh) | OUC | Residential | Base | Achievable | Base | Base Incentive Case | Res Existing Home | Ceiling Insulation(R2 to R49) Residential | bldg_envelope_cool | Per End Use Consumption | 3523.5767 | 1.707 | 0.25623 | 1306.6 | 465.3152 | 1047.3095 | 3440.613 | 6397.652 | 30 | 0.9 | 8604.8013 | 16933.0014 | 25000.0479 | 32829.6829 | 40439.4433 | 47822.1427 | 55022.5812 | 62089.3113 | 69063.1608 | 75976.9541 | Residential | Ceiling Insulation(R2 to R49) Residential | 0.79801 | 6866.7415 | 13512.7517 | 19950.358 | 26198.5069 | 32271.193 | 38162.6815 | 43908.7236 | 49548.0646 | 55113.2857 | 60630.5812 | 346162.8878 | 164 | 0 | 16111.6726 | 154334.5234 | 0 | 338012.3823 | 628517.5269 | 128362.8744 | 2 | 4 | 6 | 8 | 10 | 11 | 13 | 15 | 16 | 18 | 400.4986 | 788.1231 | 1163.5926 | 1528.0122 | 1882.1979 | 2225.8155 | 2560.9499 | 2889.8611 | 3214.4492 | 3536.2422 | 3836.396 | 7549.471 | 11146.1125 | 14636.9055 | 18029.6688 | 21321.1984 | 24531.4681 | 27682.1248 | 30791.3713 | 33873.8421
Cumulative Energy (kWh) | OUC | Residential | Base | Achievable | Base | Base Incentive Case | Res Existing Home | Duct Repair | SF_cooling | Per End Use Consumption | 936.45 | 0.42562 | 0.039115 | 685.01 | 458.1269 | 278.3402 | 763.9076 | 1415.5156 | 20 | 0.9 | 91695.1382 | 180444.3525 | 266414.4325 | 349860.2887 | 430970.4779 | 509669.8427 | 586437.2437 | 661791.5988 | 736169.5699 | 809922.6059 | Residential | Duct Repair | 0.36456 | 33428.8174 | 65783.6547 | 97125.3176 | 127546.7373 | 157116.6552 | 185807.6714 | 213794.3616 | 241265.9051 | 268381.4934 | 295269.2524 | 1685519.866 | 100 | 0 | 179990.3749 | 751478.3196 | 0 | 1374960.2303 | 2547791.7869 | 1232952.0672 | 36 | 71 | 104 | 137 | 168 | 199 | 229 | 258 | 287 | 316 | 9791.7815 | 19268.9789 | 28449.4028 | 37360.2743 | 46021.7286 | 54425.74 | 62623.4442 | 70670.2546 | 78612.8005 | 86488.6119 | 40881.6946 | 80449.9677 | 118779.1815 | 155982.9861 | 192145.4484 | 227233.0601 | 261459.3179 | 295055.5782 | 328216.5239 | 361098.8462
Cumulative Energy (kWh) | OUC | Residential | Base | Achievable | Base | Base Incentive Case | Res Existing Home | Energy Star Windows Residential | SF_cooling | Per 100 S.F. | 57.93 | 0 | 0.011015 | 154.1011 | 140.0658 | 17.2185 | 46.9998 | 87.5656 | 20 | 0.8 | 6080.6522 | 11738.0287 | 16981.8116 | 21831.5088 | 26305.8664 | 30412.3586 | 34189.6632 | 37676.5274 | 40905.4313 | 43903.0358 | Residential | Energy Star Windows Residential | 1.5722 | 9559.9369 | 18454.4041 | 26698.6241 | 34323.2666 | 41357.8041 | 47813.9876 | 53752.6259 | 59234.6367 | 64311.0851 | 69023.8872 | 424530.2583 | 150 | 0 | 1099249.7626 | 189274.1175 | 0 | 344429.8331 | 641709.853 | 1129304.0367 | 166 | 319 | 461 | 593 | 714 | 826 | 928 | 1023 | 1111 | 1192 | 15744.827 | 30393.6527 | 43971.5475 | 56529.0234 | 68114.6203 | 78747.692 | 88528.3875 | 97557.0362 | 105917.7403 | 113679.5335 | 2711.0201 | 5233.3255 | 7571.2328 | 9733.4395 | 11728.3033 | 13559.1568 | 15243.2441 | 16797.8403 | 18237.4266 | 19573.8895
Cumulative Energy (kWh) | OUC | Residential | Base | Achievable | Base | Base Incentive Case | Res Existing Home | Heat Pump Water Heater 50 Gallons- CEE Advanced Tier | SF_water_systems | Per Water Heater | 1663.11 | 0.066648 | 0.30915 | 1389.5 | 988.7882 | 494.3247 | 791.9616 | 2127.4894 | 15 | 0.7 | 121835.4538 | 257330.8174 | 405414.2333 | 565399.7551 | 736717.2096 | 918394.7134 | 1110890.7855 | 1315138.7919 | 1532226.7653 | 1763329.2868 | Residential | Heat Pump Water Heater 50 Gallons- CEE Advanced Tier | 0.46049 | 56104.1295 | 118498.5244 | 186689.6041 | 260361.4963 | 339251.6416 | 422912.4963 | 511555.2042 | 605609.5721 | 705576.6292 | 811997.2595 | 4018556.5571 | 500 | 1666.6667 | 1208145.1489 | 1791647.9004 | 4027150.4963 | 1913609.0543 | 5140632.0664 | 3357435.3688 | 34 | 72 | 113 | 157 | 204 | 255 | 308 | 365 | 425 | 489 | 36628.802 | 77364.3407 | 121884.3712 | 169982.6695 | 221487.8179 | 276107.6277 | 333979.9489 | 395385.39 | 460651.059 | 530130.0836 | 54319.5627 | 114729.3094 | 180751.3592 | 252079.8873 | 328460.6856 | 409460.446 | 495283.5963 | 586346.2718 | 683133.565 | 786169.1554
Cumulative Energy (kWh) | OUC | Residential | Base | Achievable | Base | Base Incentive Case | Res Existing Home | Heat Pump Water Heater 50 Gallons-ENERGY STAR | SF_water_systems | per water heater | 1590.115 | 0.063722 | 0.29558 | 1389.5 | 1006.4737 | 472.6284 | 757.2019 | 2034.1125 | 15 | 0.7 | 174111.7373 | 367665.0895 | 579122.3692 | 807500.0234 | 1051981.902 | 1311180.385 | 1585749.8467 | 1877021.9091 | 2186548.4089 | 2516004.211 | Residential | Heat Pump Water Heater 50 Gallons-ENERGY STAR | 0.43154 | 75135.3531 | 158660.4485 | 249911.7198 | 348464.7293 | 453967.2793 | 565820.5631 | 684306.966 | 810001.13 | 943572.7273 | 1085744.5212 | 5375585.4375 | 500 | 1666.6667 | 1690313.4168 | 2396670.6018 | 5634378.056 | 2559816.8942 | 6876575.3282 | 4697380.9853 | 48 | 100 | 158 | 220 | 286 | 356 | 431 | 510 | 594 | 683 | 54748.1589 | 115609.591 | 182100.7818 | 253912.4602 | 330787.9939 | 412291.056 | 498627.4095 | 590215.7734 | 687544.1112 | 791139.072 | 77626.6115 | 163921.1434 | 258198.0276 | 360018.7532 | 469019.445 | 584581.4412 | 706996.4906 | 836858.2884 | 974858.7111 | 1121744.4866
Cumulative Energy (kWh) | OUC | Residential | Base | Achievable | Base | Base Incentive Case | Res Existing Home | Heat Pump Water Heater 80 Gallons-ENERGY STAR | SF_water_systems | Per Water Heater | 461.91 | 0.018511 | 0.085862 | 1729.5 | 1631.9997 | 137.2931 | 219.9584 | 590.8861 | 15 | 0.7 | 93658.8127 | 197836.8662 | 311711.4187 | 434755.7577 | 566531.7058 | 706291.6751 | 854388.1657 | 1011539.0091 | 1178581.1136 | 1356418.0612 | Residential | Heat Pump Water Heater 80 Gallons-ENERGY STAR | 0.0015551 | 145.6498 | 307.6581 | 484.7456 | 676.0931 | 881.0192 | 1098.3613 | 1328.6677 | 1573.0546 | 1832.8234 | 2109.3795 | 10437.4522 | 500 | 1666.6667 | 11298.1449 | 4653.4717 | 37660.4828 | 4970.2431 | 13351.8343 | 39080.283 | 1 | 1 | 2 | 2 | 2 | 3 | 3 | 4 | 4 | 5 | 101382.1011 | 214150.8803 | 337415.7506 | 470606.5659 | 613249.0159 | 764533.8649 | 924842.6811 | 1094952.4898 | 1275769.2122 | 1468270.9415 | 41757.1864 | 88204.3094 | 138974.5549 | 193833.0914 | 252584.5604 | 314895.6544 | 380923.5334 | 450988.2382 | 525462.8988 | 604750.3716
Cumulative Energy (kWh) | OUC | Residential | Base | Achievable | Base | Base Incentive Case | Res Existing Home | Smart Thermostat Residential | SF_cooling | Per End Use Consumption | 408.28 | 0.16567 | 0.023548 | 128.61 | 29.6919 | 121.3527 | 238.6303 | 423.9084 | 11 | 0.7 | 25095.7598 | 45909.2982 | 63169.2994 | 77541.747 | 89590.7335 | 99742.5434 | 108420.1965 | 115954.3371 | 122604.8795 | 128572.2712 | Residential | Smart Thermostat Residential | 1.1402 | 28615.2702 | 52347.7665 | 72028.366 | 88416.4521 | 102155.2274 | 113730.7599 | 123625.3951 | 132216.1479 | 139799.3838 | 146603.6619 | 999538.4308 | 50 | 0 | 122408.449 | 445637.8566 | 0 | 584207.3841 | 1037799.369 | 314859.0124 | 71 | 129 | 177 | 217 | 251 | 279 | 303 | 324 | 343 | 360 | 3073.3516 | 5622.2811 | 7736.0267 | 9496.1481 | 10971.7269 | 12214.9681 | 13277.6767 | 14200.345 | 15014.8035 | 15745.6 | 11188.785 | 20468.3688 | 28163.6306 | 34571.4951 | 39943.4591 | 44469.579 | 48338.4555 | 51697.5042 | 54662.6063 | 57323.13
Cumulative Energy (kWh) | OUC | Residential | Base | Achievable | Base | Base Incentive Case |  | Solar Thermal Water Heating System | SF_water_systems | Per Water Heater | 1330.8133 | 0.053331 | 0.24738 | 8990.02 | 8776.4394 | 395.5564 | 713.1967 | 2011.6258 | 20 | 0.7 | 151067.9604 | 319196.5877 | 503067.0346 | 701834.9317 | 914796.4422 | 1140745.5379 | 1380253.163 | 1634481.161 | 1904784.4574 | 2192626.3519 | Residential | Solar Thermal Water Heating System | 2.7737e-08 | 0.0041901 | 0.0088534 | 0.013953 | 0.019467 | 0.025373 | 0.03164 | 0.038284 | 0.045335 | 0.052832 | 0.060816 | 0.30074 | 0 | 41666.6667 | 0 |  | 9.4161 | 0.16117 | 0.4546 | 2.0316 | 1 | 1 | 1 | 1 | 1 | 1 | 1 | 1 | 1 | 1 | 0 | 0 | 0 | 0 | 0 | 0 | 0 | 0 | 0 | 0 | NA | NA | NA | NA | NA | NA | NA | NA | NA | NA
Annual Incremental Summer Peak Demand (kW) | OUC | Residential | Base | Achievable | Base | Base Incentive Case | Res Existing Home | 120v Heat Pump Water Heater 50 Gallons | SF_water_systems | per water heater | 1200.2267 | 0.048098 | 0.2231 | 1210 | 933.8592 | 356.7423 | 571.5397 | 1535.3582 | 15 | 0.7 | 4.0542 | 4.3074 | 4.5588 | 4.8161 | 5.0788 | 5.3323 | 5.616 | 5.9413 | 6.3109 | 6.726 | Residential | 120v Heat Pump Water Heater 50 Gallons | 0.38528 | 1.562 | 1.6596 | 1.7564 | 1.8556 | 1.9568 | 2.0545 | 2.1638 | 2.2891 | 2.4315 | 2.5914 | 20.3206 | 500 | 1666.6667 | 8.4653 | 9.0598 | 28.2177 | 9.6765 | 25.9946 | 20.486 | 1 | 1 | 1 | 1 | 1 | 1 | 1 | 1 | 1 | 1 | 1.6889 | 1.7944 | 1.8992 | 2.0063 | 2.1158 | 2.2214 | 2.3396 | 2.4751 | 2.629 | 2.802 | 1.8075 | 1.9204 | 2.0325 | 2.1472 | 2.2644 | 2.3774 | 2.5039 | 2.6489 | 2.8137 | 2.9987
Annual Incremental Summer Peak Demand (kW) | OUC | Residential | Base | Achievable | Base | Base Incentive Case | Res Existing Home | ASHP - CEE Tier 2: 16.8 SEER/16 SEER2; 9.0 HSPF (from elec resistance) | SF_cooling | Per Unit | 5868.07 | 0.20814 | 1.135 | 1935.1667 | 513.4506 | 1744.1611 | 3388.0401 | 7811.7412 | 16 | 0.7 | 45.6448 | 48.5084 | 51.3447 | 54.2412 | 57.1984 | 60.0546 | 63.2588 | 66.9417 | 71.1345 | 75.8521 | Residential | ASHP - CEE Tier 2: 16.8 SEER/16 SEER2; 9.0 HSPF (from elec resistance) | 0.9304 | 42.4677 | 45.132 | 47.7709 | 50.4658 | 53.2172 | 55.8745 | 58.8557 | 62.2823 | 66.1833 | 70.5725 | 552.8218 | 353 | 0 | 33.2556 | 246.4721 | 0 | 319.182 | 735.9321 | 182.3091 | 1 | 1 | 1 | 1 | 1 | 1 | 1 | 1 | 1 | 1 | 2.7458 | 2.9181 | 3.0887 | 3.2629 | 3.4408 | 3.6126 | 3.8054 | 4.0269 | 4.2792 | 4.563 | 20.3504 | 21.6272 | 22.8917 | 24.1831 | 25.5016 | 26.775 | 28.2035 | 29.8455 | 31.7149 | 33.8182
Annual Incremental Summer Peak Demand (kW) | OUC | Residential | Base | Achievable | Base | Base Incentive Case | Res Existing Home | ASHP - ENERGY STAR/CEE Tier 1: 16 SEER/15.2 SEER2_ 9.0 HSPF | SF_cooling | Per Unit | 253.97 | 0.10713 | 0.013319 | 875 | 813.4681 | 75.4873 | 185.5452 | 338.0921 | 16 | 0.7 | 370.5642 | 414.5065 | 455.6174 | 495.032 | 533.0731 | 568.4534 | 605.6228 | 646.1077 | 690.4488 | 738.9802 | Residential | ASHP - ENERGY STAR/CEE Tier 1: 16 SEER/15.2 SEER2_ 9.0 HSPF | 0.0083637 | 3.0993 | 3.4668 | 3.8106 | 4.1403 | 4.4585 | 4.7544 | 5.0652 | 5.4038 | 5.7747 | 6.1806 | 46.1543 | 353 | 0 | 64.1511 | 20.5776 | 0 | 33.7194 | 61.4419 | 159.0148 | 1 | 1 | 1 | 1 | 1 | 1 | 1 | 1 | 1 | 1 | 515.0575 | 576.1342 | 633.2753 | 688.0587 | 740.9332 | 790.1093 | 841.7721 | 898.0431 | 959.6741 | 1027.1292 | 165.2137 | 184.8051 | 203.1341 | 220.7069 | 237.6672 | 253.4413 | 270.0131 | 288.063 | 307.8322 | 329.4696
Annual Incremental Summer Peak Demand (kW) | OUC | Residential | Base | Achievable | Base | Base Incentive Case | Res Existing Home | Ceiling Insulation(R2 to R38) Residential | bldg_envelope_cool | Per End Use Consumption | 3443.6667 | 1.6695 | 0.25023 | 1269.27 | 446.4019 | 1023.5579 | 3363.3816 | 6252.5618 | 30 | 0.9 | 6.7971 | 6.5781 | 6.3712 | 6.183 | 6.0085 | 5.8284 | 5.6835 | 5.5769 | 5.5025 | 5.454 | Residential | Ceiling Insulation(R2 to R38) Residential | 0.80543 | 5.4746 | 5.2982 | 5.1316 | 4.98 | 4.8395 | 4.6944 | 4.5777 | 4.4919 | 4.4319 | 4.3928 | 48.3124 | 164 | 0 | 2.3008 | 21.5398 | 0 | 47.1861 | 87.7194 | 17.807 | 1 | 1 | 1 | 1 | 1 | 1 | 1 | 1 | 1 | 1 | 0.3237 | 0.31327 | 0.30342 | 0.29446 | 0.28615 | 0.27757 | 0.27067 | 0.26559 | 0.26205 | 0.25974 | 3.0304 | 2.9328 | 2.8406 | 2.7566 | 2.6789 | 2.5985 | 2.534 | 2.4864 | 2.4533 | 2.4316
Annual Incremental Summer Peak Demand (kW) | OUC | Residential | Base | Achievable | Base | Base Incentive Case | Res Existing Home | Ceiling Insulation(R2 to R49) Residential | bldg_envelope_cool | Per End Use Consumption | 3523.5767 | 1.707 | 0.25623 | 1306.6 | 465.3152 | 1047.3095 | 3440.613 | 6397.652 | 30 | 0.9 | 6.9568 | 6.7331 | 6.5217 | 6.3294 | 6.1512 | 5.967 | 5.8191 | 5.7102 | 5.6343 | 5.5848 | Residential | Ceiling Insulation(R2 to R49) Residential | 0.79801 | 5.5516 | 5.3731 | 5.2044 | 5.0509 | 4.9087 | 4.7618 | 4.6437 | 4.5568 | 4.4962 | 4.4567 | 49.004 | 164 | 0 | 2.2808 | 21.8481 | 0 | 47.8502 | 88.9752 | 18.1715 | 1 | 1 | 1 | 1 | 1 | 1 | 1 | 1 | 1 | 1 | 0.3238 | 0.31338 | 0.30354 | 0.29459 | 0.2863 | 0.27773 | 0.27084 | 0.26577 | 0.26224 | 0.25994 | 3.1017 | 3.0019 | 2.9077 | 2.8219 | 2.7425 | 2.6604 | 2.5944 | 2.5459 | 2.512 | 2.4899
Annual Incremental Summer Peak Demand (kW) | OUC | Residential | Base | Achievable | Base | Base Incentive Case | Res Existing Home | Duct Repair | SF_cooling | Per End Use Consumption | 936.45 | 0.42562 | 0.039115 | 685.01 | 458.1269 | 278.3402 | 763.9076 | 1415.5156 | 20 | 0.9 | 37.1559 | 35.9609 | 34.8319 | 33.8047 | 32.8528 | 31.8693 | 31.0788 | 30.4975 | 30.092 | 29.8276 | Residential | Duct Repair | 0.36456 | 13.5457 | 13.1101 | 12.6985 | 12.324 | 11.977 | 11.6184 | 11.3303 | 11.1183 | 10.9705 | 10.8741 | 119.5668 | 100 | 0 | 12.7681 | 53.3081 | 0 | 97.5365 | 180.7344 | 87.4627 | 1 | 1 | 1 | 1 | 1 | 1 | 1 | 1 | 1 | 1 | 3.9677 | 3.8401 | 3.7196 | 3.6099 | 3.5082 | 3.4032 | 3.3188 | 3.2567 | 3.2134 | 3.1852 | 16.5657 | 16.0329 | 15.5296 | 15.0716 | 14.6472 | 14.2087 | 13.8563 | 13.5971 | 13.4163 | 13.2985
Annual Incremental Summer Peak Demand (kW) | OUC | Residential | Base | Achievable | Base | Base Incentive Case | Res Existing Home | Energy Star Windows Residential | SF_cooling | Per 100 S.F. | 57.93 | 0 | 0.011015 | 154.1011 | 140.0658 | 17.2185 | 46.9998 | 87.5656 | 20 | 0.8 | 0 | 0 | 0 | 0 | 0 | 0 | 0 | 0 | 0 | 0 | Residential | Energy Star Windows Residential | 1.5722 | 0 | 0 | 0 | 0 | 0 | 0 | 0 | 0 | 0 | 0 | 0 | 150 | 0 | 0 | 0 | 0 | 0 | 0 | 0 | 0 | 0 | 0 | 0 | 0 | 0 | 0 | 0 | 0 | 0 | 0 | 0 | 0 | 0 | 0 | 0 | 0 | 0 | 0 | 0 | 0 | 0 | 0 | 0 | 0 | 0 | 0 | 0 | 0 | 0
Annual Incremental Summer Peak Demand (kW) | OUC | Residential | Base | Achievable | Base | Base Incentive Case | Res Existing Home | Heat Pump Water Heater 50 Gallons- CEE Advanced Tier | SF_water_systems | Per Water Heater | 1663.11 | 0.066648 | 0.30915 | 1389.5 | 988.7882 | 494.3247 | 791.9616 | 2127.4894 | 15 | 0.7 | 4.8824 | 5.4299 | 5.9343 | 6.4113 | 6.8654 | 7.2806 | 7.7141 | 8.1851 | 8.6996 | 9.2612 | Residential | Heat Pump Water Heater 50 Gallons- CEE Advanced Tier | 0.46049 | 2.2483 | 2.5004 | 2.7327 | 2.9523 | 3.1614 | 3.3526 | 3.5523 | 3.7691 | 4.0061 | 4.2647 | 32.54 | 500 | 1666.6667 | 9.7829 | 14.5078 | 32.6096 | 15.4953 | 41.626 | 27.1866 | 1 | 1 | 1 | 1 | 1 | 1 | 1 | 1 | 1 | 1 | 1.4679 | 1.6324 | 1.7841 | 1.9275 | 2.064 | 2.1888 | 2.3192 | 2.4608 | 2.6155 | 2.7843 | 2.1768 | 2.4209 | 2.6458 | 2.8584 | 3.0609 | 3.246 | 3.4393 | 3.6493 | 3.8787 | 4.1291
Annual Incremental Summer Peak Demand (kW) | OUC | Residential | Base | Achievable | Base | Base Incentive Case | Res Existing Home | Heat Pump Water Heater 50 Gallons-ENERGY STAR | SF_water_systems | per water heater | 1590.115 | 0.063722 | 0.29558 | 1389.5 | 1006.4737 | 472.6284 | 757.2019 | 2034.1125 | 15 | 0.7 | 6.9774 | 7.7565 | 8.474 | 9.152 | 9.7974 | 10.3871 | 11.0031 | 11.6725 | 12.404 | 13.2026 | Residential | Heat Pump Water Heater 50 Gallons-ENERGY STAR | 0.43154 | 3.011 | 3.3472 | 3.6568 | 3.9494 | 4.2279 | 4.4824 | 4.7482 | 5.0371 | 5.3528 | 5.6974 | 43.5102 | 500 | 1666.6667 | 13.6815 | 19.3987 | 45.6049 | 20.7193 | 55.6593 | 38.0208 | 1 | 1 | 1 | 1 | 1 | 1 | 1 | 1 | 1 | 1 | 2.194 | 2.439 | 2.6646 | 2.8778 | 3.0807 | 3.2662 | 3.4598 | 3.6703 | 3.9003 | 4.1515 | 3.1108 | 3.4582 | 3.7781 | 4.0804 | 4.3681 | 4.631 | 4.9057 | 5.2041 | 5.5302 | 5.8863
Annual Incremental Summer Peak Demand (kW) | OUC | Residential | Base | Achievable | Base | Base Incentive Case | Res Existing Home | Heat Pump Water Heater 80 Gallons-ENERGY STAR | SF_water_systems | Per Water Heater | 461.91 | 0.018511 | 0.085862 | 1729.5 | 1631.9997 | 137.2931 | 219.9584 | 590.8861 | 15 | 0.7 | 3.7533 | 4.1748 | 4.5634 | 4.9309 | 5.2808 | 5.6008 | 5.9348 | 6.2977 | 6.6941 | 7.1267 | Residential | Heat Pump Water Heater 80 Gallons-ENERGY STAR | 0.0015551 | 0.0058368 | 0.0064923 | 0.0070966 | 0.0076681 | 0.0082122 | 0.0087098 | 0.0092293 | 0.0097936 | 0.01041 | 0.011083 | 0.084531 | 500 | 1666.6667 | 0.091502 | 0.037688 | 0.30501 | 0.040253 | 0.10813 | 0.31651 | 1 | 1 | 1 | 1 | 1 | 1 | 1 | 1 | 1 | 1 | 4.0628 | 4.5191 | 4.9397 | 5.3375 | 5.7163 | 6.0626 | 6.4242 | 6.817 | 7.2461 | 7.7143 | 1.6734 | 1.8613 | 2.0346 | 2.1984 | 2.3544 | 2.4971 | 2.646 | 2.8078 | 2.9845 | 3.1774
Annual Incremental Summer Peak Demand (kW) | OUC | Residential | Base | Achievable | Base | Base Incentive Case | Res Existing Home | Smart Thermostat Residential | SF_cooling | Per End Use Consumption | 408.28 | 0.16567 | 0.023548 | 128.61 | 29.6919 | 121.3527 | 238.6303 | 423.9084 | 11 | 0.7 | 10.1844 | 8.4494 | 7.0101 | 5.8408 | 4.9001 | 4.1321 | 3.5356 | 3.0731 | 2.7161 | 2.4405 | Residential | Smart Thermostat Residential | 1.1402 | 11.6127 | 9.6344 | 7.9932 | 6.6599 | 5.5873 | 4.7116 | 4.0314 | 3.5041 | 3.097 | 2.7827 | 59.6145 | 50 | 0 | 7.3007 | 26.5787 | 0 | 34.8433 | 61.8964 | 18.7788 | 1 | 1 | 1 | 1 | 1 | 1 | 1 | 1 | 1 | 1 | 1.2472 | 1.0348 | 0.85849 | 0.71529 | 0.60009 | 0.50604 | 0.43298 | 0.37635 | 0.33263 | 0.29887 | 4.5407 | 3.7671 | 3.1254 | 2.6041 | 2.1847 | 1.8423 | 1.5763 | 1.3701 | 1.211 | 1.0881
Annual Incremental Summer Peak Demand (kW) | OUC | Residential | Base | Achievable | Base | Base Incentive Case |  | Solar Thermal Water Heating System | SF_water_systems | Per Water Heater | 1330.8133 | 0.053331 | 0.24738 | 8990.02 | 8776.4394 | 395.5564 | 713.1967 | 2011.6258 | 20 | 0.7 | 6.0539 | 6.7376 | 7.3684 | 7.9654 | 8.5342 | 9.0547 | 9.598 | 10.188 | 10.8322 | 11.535 | Residential | Solar Thermal Water Heating System | 2.7737e-08 | 1.6792e-07 | 1.8688e-07 | 2.0438e-07 | 2.2093e-07 | 2.3671e-07 | 2.5115e-07 | 2.6622e-07 | 2.8258e-07 | 3.0045e-07 | 3.1994e-07 | 2.4371e-06 | 0 | 41666.6667 | 0 |  | 7.6305e-05 | 1.3061e-06 | 3.6839e-06 | 1.6464e-05 | 1 | 1 | 1 | 1 | 1 | 1 | 1 | 1 | 1 | 1 | 0 | 0 | 0 | 0 | 0 | 0 | 0 | 0 | 0 | 0 | NA | NA | NA | NA | NA | NA | NA | NA | NA | NA
Cumulative Summer Peak Demand (kW) | OUC | Residential | Base | Achievable | Base | Base Incentive Case | Res Existing Home | 120v Heat Pump Water Heater 50 Gallons | SF_water_systems | per water heater | 1200.2267 | 0.048098 | 0.2231 | 1210 | 933.8592 | 356.7423 | 571.5397 | 1535.3582 | 15 | 0.7 | 4.0542 | 8.3616 | 12.9205 | 17.7365 | 22.8154 | 28.1477 | 33.7637 | 39.7051 | 46.0159 | 52.7419 | Residential | 120v Heat Pump Water Heater 50 Gallons | 0.38528 | 1.562 | 3.2216 | 4.978 | 6.8336 | 8.7904 | 10.8448 | 13.0086 | 15.2977 | 17.7292 | 20.3206 | 102.5865 | 500 | 1666.6667 | 42.7363 | 45.7375 | 142.4544 | 48.851 | 131.2311 | 103.4219 | 1 | 1 | 1 | 1 | 1 | 1 | 1 | 1 | 1 | 1 | 1.6889 | 3.4833 | 5.3825 | 7.3888 | 9.5046 | 11.726 | 14.0656 | 16.5406 | 19.1697 | 21.9716 | 1.8075 | 3.728 | 5.7605 | 7.9077 | 10.1721 | 12.5495 | 15.0533 | 17.7022 | 20.5159 | 23.5146
Cumulative Summer Peak Demand (kW) | OUC | Residential | Base | Achievable | Base | Base Incentive Case | Res Existing Home | ASHP - CEE Tier 2: 16.8 SEER/16 SEER2; 9.0 HSPF (from elec resistance) | SF_cooling | Per Unit | 5868.07 | 0.20814 | 1.135 | 1935.1667 | 513.4506 | 1744.1611 | 3388.0401 | 7811.7412 | 16 | 0.7 | 45.6448 | 94.1532 | 145.4979 | 199.7391 | 256.9375 | 316.9921 | 380.2509 | 447.1926 | 518.3271 | 594.1792 | Residential | ASHP - CEE Tier 2: 16.8 SEER/16 SEER2; 9.0 HSPF (from elec resistance) | 0.9304 | 42.4677 | 87.5997 | 135.3706 | 185.8364 | 239.0536 | 294.9281 | 353.7839 | 416.0661 | 482.2494 | 552.8218 | 2790.1774 | 353 | 0 | 167.8461 | 1243.9829 | 0 | 1610.9612 | 3714.3633 | 920.1421 | 1 | 1 | 1 | 1 | 1 | 1 | 1 | 1 | 1 | 1 | 2.7458 | 5.6639 | 8.7526 | 12.0155 | 15.4563 | 19.069 | 22.8744 | 26.9013 | 31.1805 | 35.7435 | 20.3504 | 41.9776 | 64.8693 | 89.0524 | 114.554 | 141.3289 | 169.5324 | 199.378 | 231.0928 | 264.911
Cumulative Summer Peak Demand (kW) | OUC | Residential | Base | Achievable | Base | Base Incentive Case | Res Existing Home | ASHP - ENERGY STAR/CEE Tier 1: 16 SEER/15.2 SEER2_ 9.0 HSPF | SF_cooling | Per Unit | 253.97 | 0.10713 | 0.013319 | 875 | 813.4681 | 75.4873 | 185.5452 | 338.0921 | 16 | 0.7 | 370.5642 | 785.0707 | 1240.6881 | 1735.7201 | 2268.7932 | 2837.2465 | 3442.8694 | 4088.977 | 4779.4258 | 5518.406 | Residential | ASHP - ENERGY STAR/CEE Tier 1: 16 SEER/15.2 SEER2_ 9.0 HSPF | 0.0083637 | 3.0993 | 6.5661 | 10.3767 | 14.517 | 18.9755 | 23.7299 | 28.7951 | 34.199 | 39.9737 | 46.1543 | 226.3866 | 353 | 0 | 314.6611 | 100.933 | 0 | 165.3933 | 301.3723 | 779.9672 | 1 | 1 | 1 | 1 | 1 | 1 | 1 | 1 | 1 | 1 | 515.0575 | 1091.1918 | 1724.4671 | 2412.5259 | 3153.459 | 3943.5683 | 4785.3403 | 5683.3834 | 6643.0575 | 7670.1867 | 165.2137 | 350.0188 | 553.1529 | 773.8598 | 1011.527 | 1264.9683 | 1534.9814 | 1823.0444 | 2130.8766 | 2460.3462
Cumulative Summer Peak Demand (kW) | OUC | Residential | Base | Achievable | Base | Base Incentive Case | Res Existing Home | Ceiling Insulation(R2 to R38) Residential | bldg_envelope_cool | Per End Use Consumption | 3443.6667 | 1.6695 | 0.25023 | 1269.27 | 446.4019 | 1023.5579 | 3363.3816 | 6252.5618 | 30 | 0.9 | 6.7971 | 13.3752 | 19.7464 | 25.9293 | 31.9379 | 37.7662 | 43.4497 | 49.0267 | 54.5292 | 59.9832 | Residential | Ceiling Insulation(R2 to R38) Residential | 0.80543 | 5.4746 | 10.7728 | 15.9044 | 20.8844 | 25.7238 | 30.4182 | 34.9959 | 39.4877 | 43.9196 | 48.3124 | 275.8939 | 164 | 0 | 13.1391 | 123.0055 | 0 | 269.4617 | 500.9322 | 101.6892 | 1 | 1 | 1 | 1 | 1 | 1 | 1 | 1 | 1 | 1 | 0.3237 | 0.63698 | 0.94039 | 1.2349 | 1.521 | 1.7986 | 2.0692 | 2.3348 | 2.5969 | 2.8566 | 3.0304 | 5.9632 | 8.8038 | 11.5604 | 14.2393 | 16.8378 | 19.3718 | 21.8582 | 24.3115 | 26.7431
Cumulative Summer Peak Demand (kW) | OUC | Residential | Base | Achievable | Base | Base Incentive Case | Res Existing Home | Ceiling Insulation(R2 to R49) Residential | bldg_envelope_cool | Per End Use Consumption | 3523.5767 | 1.707 | 0.25623 | 1306.6 | 465.3152 | 1047.3095 | 3440.613 | 6397.652 | 30 | 0.9 | 6.9568 | 13.6899 | 20.2116 | 26.541 | 32.6922 | 38.6592 | 44.4783 | 50.1885 | 55.8228 | 61.4076 | Residential | Ceiling Insulation(R2 to R49) Residential | 0.79801 | 5.5516 | 10.9247 | 16.1291 | 21.1801 | 26.0888 | 30.8506 | 35.4942 | 40.0511 | 44.5473 | 49.004 | 279.8216 | 164 | 0 | 13.0239 | 124.7567 | 0 | 273.2331 | 508.0636 | 103.7624 | 1 | 1 | 1 | 1 | 1 | 1 | 1 | 1 | 1 | 1 | 0.3238 | 0.63718 | 0.94072 | 1.2353 | 1.5216 | 1.7993 | 2.0702 | 2.336 | 2.5982 | 2.8581 | 3.1017 | 6.1036 | 9.0112 | 11.8331 | 14.5756 | 17.236 | 19.8304 | 22.3762 | 24.8882 | 27.3782
Cumulative Summer Peak Demand (kW) | OUC | Residential | Base | Achievable | Base | Base Incentive Case | Res Existing Home | Duct Repair | SF_cooling | Per End Use Consumption | 936.45 | 0.42562 | 0.039115 | 685.01 | 458.1269 | 278.3402 | 763.9076 | 1415.5156 | 20 | 0.9 | 37.1559 | 73.1168 | 107.9487 | 141.7534 | 174.6062 | 206.4755 | 237.5543 | 268.0518 | 298.1438 | 327.9714 | Residential | Duct Repair | 0.36456 | 13.5457 | 26.6558 | 39.3543 | 51.6783 | 63.6553 | 75.2737 | 86.6039 | 97.7223 | 108.6927 | 119.5668 | 682.7489 | 100 | 0 | 72.9082 | 304.3992 | 0 | 556.9513 | 1032.027 | 499.4285 | 1 | 1 | 1 | 1 | 1 | 1 | 1 | 1 | 1 | 1 | 3.9677 | 7.8079 | 11.5274 | 15.1373 | 18.6455 | 22.0487 | 25.3675 | 28.6243 | 31.8377 | 35.0228 | 16.5657 | 32.5987 | 48.1282 | 63.1999 | 77.8471 | 92.0558 | 105.9121 | 119.5092 | 132.9255 | 146.224
Cumulative Summer Peak Demand (kW) | OUC | Residential | Base | Achievable | Base | Base Incentive Case | Res Existing Home | Energy Star Windows Residential | SF_cooling | Per 100 S.F. | 57.93 | 0 | 0.011015 | 154.1011 | 140.0658 | 17.2185 | 46.9998 | 87.5656 | 20 | 0.8 | 0 | 0 | 0 | 0 | 0 | 0 | 0 | 0 | 0 | 0 | Residential | Energy Star Windows Residential | 1.5722 | 0 | 0 | 0 | 0 | 0 | 0 | 0 | 0 | 0 | 0 | 0 | 150 | 0 | 0 | 0 | 0 | 0 | 0 | 0 | 0 | 0 | 0 | 0 | 0 | 0 | 0 | 0 | 0 | 0 | 0 | 0 | 0 | 0 | 0 | 0 | 0 | 0 | 0 | 0 | 0 | 0 | 0 | 0 | 0 | 0 | 0 | 0 | 0 | 0
Cumulative Summer Peak Demand (kW) | OUC | Residential | Base | Achievable | Base | Base Incentive Case | Res Existing Home | Heat Pump Water Heater 50 Gallons- CEE Advanced Tier | SF_water_systems | Per Water Heater | 1663.11 | 0.066648 | 0.30915 | 1389.5 | 988.7882 | 494.3247 | 791.9616 | 2127.4894 | 15 | 0.7 | 4.8824 | 10.3123 | 16.2466 | 22.6579 | 29.5233 | 36.8038 | 44.5179 | 52.703 | 61.4026 | 70.6638 | Residential | Heat Pump Water Heater 50 Gallons- CEE Advanced Tier | 0.46049 | 2.2483 | 4.7487 | 7.4814 | 10.4337 | 13.5952 | 16.9478 | 20.5001 | 24.2692 | 28.2753 | 32.54 | 161.0399 | 500 | 1666.6667 | 48.4153 | 71.7986 | 161.3843 | 76.6861 | 206.0061 | 134.5461 | 1 | 1 | 1 | 1 | 1 | 1 | 1 | 1 | 1 | 1 | 1.4679 | 3.1003 | 4.8844 | 6.8119 | 8.8759 | 11.0648 | 13.3839 | 15.8447 | 18.4602 | 21.2445 | 2.1768 | 4.5977 | 7.2434 | 10.1019 | 13.1628 | 16.4087 | 19.848 | 23.4973 | 27.3759 | 31.505
Cumulative Summer Peak Demand (kW) | OUC | Residential | Base | Achievable | Base | Base Incentive Case | Res Existing Home | Heat Pump Water Heater 50 Gallons-ENERGY STAR | SF_water_systems | per water heater | 1590.115 | 0.063722 | 0.29558 | 1389.5 | 1006.4737 | 472.6284 | 757.2019 | 2034.1125 | 15 | 0.7 | 6.9774 | 14.7338 | 23.2078 | 32.3598 | 42.1572 | 52.5443 | 63.5475 | 75.2199 | 87.6239 | 100.8265 | Residential | Heat Pump Water Heater 50 Gallons-ENERGY STAR | 0.43154 | 3.011 | 6.3582 | 10.015 | 13.9644 | 18.1923 | 22.6747 | 27.423 | 32.46 | 37.8128 | 43.5102 | 215.4216 | 500 | 1666.6667 | 67.7377 | 96.0444 | 225.7925 | 102.5823 | 275.5724 | 188.2432 | 1 | 1 | 1 | 1 | 1 | 1 | 1 | 1 | 1 | 1 | 2.194 | 4.6329 | 7.2975 | 10.1753 | 13.256 | 16.5222 | 19.982 | 23.6524 | 27.5527 | 31.7042 | 3.1108 | 6.569 | 10.347 | 14.4274 | 18.7955 | 23.4266 | 28.3322 | 33.5363 | 39.0666 | 44.9529
Cumulative Summer Peak Demand (kW) | OUC | Residential | Base | Achievable | Base | Base Incentive Case | Res Existing Home | Heat Pump Water Heater 80 Gallons-ENERGY STAR | SF_water_systems | Per Water Heater | 461.91 | 0.018511 | 0.085862 | 1729.5 | 1631.9997 | 137.2931 | 219.9584 | 590.8861 | 15 | 0.7 | 3.7533 | 7.9281 | 12.4915 | 17.4224 | 22.7032 | 28.304 | 34.2388 | 40.5365 | 47.2305 | 54.3572 | Residential | Heat Pump Water Heater 80 Gallons-ENERGY STAR | 0.0015551 | 0.0058368 | 0.012329 | 0.019426 | 0.027094 | 0.035306 | 0.044016 | 0.053245 | 0.063039 | 0.073449 | 0.084531 | 0.41827 | 500 | 1666.6667 | 0.45276 | 0.18648 | 1.5092 | 0.19918 | 0.53506 | 1.5661 | 1 | 1 | 1 | 1 | 1 | 1 | 1 | 1 | 1 | 1 | 4.0628 | 8.5819 | 13.5216 | 18.8591 | 24.5754 | 30.638 | 37.0622 | 43.8792 | 51.1253 | 58.8396 | 1.6734 | 3.5347 | 5.5693 | 7.7677 | 10.1221 | 12.6192 | 15.2652 | 18.0729 | 21.0574 | 24.2348
Cumulative Summer Peak Demand (kW) | OUC | Residential | Base | Achievable | Base | Base Incentive Case | Res Existing Home | Smart Thermostat Residential | SF_cooling | Per End Use Consumption | 408.28 | 0.16567 | 0.023548 | 128.61 | 29.6919 | 121.3527 | 238.6303 | 423.9084 | 11 | 0.7 | 10.1844 | 18.6339 | 25.644 | 31.4848 | 36.3849 | 40.517 | 44.0525 | 47.1257 | 49.8418 | 52.2823 | Residential | Smart Thermostat Residential | 1.1402 | 11.6127 | 21.2471 | 29.2404 | 35.9003 | 41.4876 | 46.1992 | 50.2306 | 53.7347 | 56.8318 | 59.6145 | 406.0989 | 50 | 0 | 49.7329 | 181.0566 | 0 | 237.3556 | 421.6438 | 127.923 | 1 | 1 | 1 | 1 | 1 | 1 | 1 | 1 | 1 | 1 | 1.2472 | 2.282 | 3.1405 | 3.8558 | 4.4559 | 4.9619 | 5.3949 | 5.7712 | 6.1039 | 6.4027 | 4.5407 | 8.3078 | 11.4332 | 14.0373 | 16.222 | 18.0642 | 19.6405 | 21.0107 | 22.2216 | 23.3097
Cumulative Summer Peak Demand (kW) | OUC | Residential | Base | Achievable | Base | Base Incentive Case |  | Solar Thermal Water Heating System | SF_water_systems | Per Water Heater | 1330.8133 | 0.053331 | 0.24738 | 8990.02 | 8776.4394 | 395.5564 | 713.1967 | 2011.6258 | 20 | 0.7 | 6.0539 | 12.7915 | 20.1599 | 28.1254 | 36.6596 | 45.7143 | 55.3124 | 65.5003 | 76.3325 | 87.8675 | Residential | Solar Thermal Water Heating System | 2.7737e-08 | 1.6792e-07 | 3.5479e-07 | 5.5917e-07 | 7.801e-07 | 1.0168e-06 | 1.268e-06 | 1.5342e-06 | 1.8168e-06 | 2.1172e-06 | 2.4371e-06 | 1.2052e-05 | 0 | 41666.6667 | 0 |  | 0.00037734 | 6.4588e-06 | 1.8218e-05 | 8.1415e-05 | 1 | 1 | 1 | 1 | 1 | 1 | 1 | 1 | 1 | 1 | 0 | 0 | 0 | 0 | 0 | 0 | 0 | 0 | 0 | 0 | NA | NA | NA | NA | NA | NA | NA | NA | NA | NA
Annual Incremental Winter Peak Demand (kW) | OUC | Residential | Base | Achievable | Base | Base Incentive Case | Res Existing Home | 120v Heat Pump Water Heater 50 Gallons | SF_water_systems | per water heater | 1200.2267 | 0.048098 | 0.2231 | 1210 | 933.8592 | 356.7423 | 571.5397 | 1535.3582 | 15 | 0.7 | 18.8056 | 19.9802 | 21.1464 | 22.3396 | 23.5584 | 24.7342 | 26.0503 | 27.5592 | 29.2733 | 31.1987 | Residential | 120v Heat Pump Water Heater 50 Gallons | 0.38528 | 7.2455 | 7.698 | 8.1474 | 8.6071 | 9.0767 | 9.5297 | 10.0368 | 10.6181 | 11.2785 | 12.0204 | 94.258 | 500 | 1666.6667 | 39.2668 | 42.0244 | 130.8892 | 44.885 | 120.5771 | 95.0256 | 1 | 1 | 1 | 1 | 1 | 1 | 1 | 1 | 1 | 1 | 7.8342 | 8.3235 | 8.8094 | 9.3064 | 9.8141 | 10.304 | 10.8522 | 11.4808 | 12.1949 | 12.997 | 8.3843 | 8.9081 | 9.428 | 9.96 | 10.5034 | 11.0276 | 11.6144 | 12.2871 | 13.0513 | 13.9098
Annual Incremental Winter Peak Demand (kW) | OUC | Residential | Base | Achievable | Base | Base Incentive Case | Res Existing Home | ASHP - CEE Tier 2: 16.8 SEER/16 SEER2; 9.0 HSPF (from elec resistance) | SF_cooling | Per Unit | 5868.07 | 0.20814 | 1.135 | 1935.1667 | 513.4506 | 1744.1611 | 3388.0401 | 7811.7412 | 16 | 0.7 | 114.0539 | 120.7573 | 127.3551 | 134.0597 | 140.8617 | 147.3505 | 154.6164 | 162.9611 | 172.4451 | 183.0904 | Residential | ASHP - CEE Tier 2: 16.8 SEER/16 SEER2; 9.0 HSPF (from elec resistance) | 0.9304 | 106.1153 | 112.3521 | 118.4906 | 124.7286 | 131.0571 | 137.0943 | 143.8544 | 151.6183 | 160.4422 | 170.3465 | 1356.0995 | 353 | 0 | 81.5776 | 604.6084 | 0 | 782.9694 | 1805.2781 | 447.2132 | 1 | 1 | 1 | 1 | 1 | 1 | 1 | 1 | 1 | 1 | 6.861 | 7.2643 | 7.6612 | 8.0645 | 8.4737 | 8.864 | 9.3011 | 9.8031 | 10.3736 | 11.014 | 50.8502 | 53.8389 | 56.7804 | 59.7697 | 62.8023 | 65.6953 | 68.9347 | 72.6552 | 76.8835 | 81.6297
Annual Incremental Winter Peak Demand (kW) | OUC | Residential | Base | Achievable | Base | Base Incentive Case | Res Existing Home | ASHP - ENERGY STAR/CEE Tier 1: 16 SEER/15.2 SEER2_ 9.0 HSPF | SF_cooling | Per Unit | 253.97 | 0.10713 | 0.013319 | 875 | 813.4681 | 75.4873 | 185.5452 | 338.0921 | 16 | 0.7 | 6.8762 | 7.6774 | 8.4233 | 9.1352 | 9.8191 | 10.4515 | 11.1145 | 11.8357 | 12.6247 | 13.4874 | Residential | ASHP - ENERGY STAR/CEE Tier 1: 16 SEER/15.2 SEER2_ 9.0 HSPF | 0.0083637 | 0.05751 | 0.064212 | 0.07045 | 0.076404 | 0.082124 | 0.087413 | 0.092958 | 0.09899 | 0.10559 | 0.1128 | 0.84845 | 353 | 0 | 1.1793 | 0.37828 | 0 | 0.61986 | 1.1295 | 2.9232 | 1 | 1 | 1 | 1 | 1 | 1 | 1 | 1 | 1 | 1 | 9.5574 | 10.671 | 11.7078 | 12.6972 | 13.6478 | 14.5269 | 15.4483 | 16.4507 | 17.5475 | 18.7465 | 3.0657 | 3.4229 | 3.7555 | 4.0729 | 4.3778 | 4.6597 | 4.9553 | 5.2769 | 5.6287 | 6.0133
Annual Incremental Winter Peak Demand (kW) | OUC | Residential | Base | Achievable | Base | Base Incentive Case | Res Existing Home | Ceiling Insulation(R2 to R38) Residential | bldg_envelope_cool | Per End Use Consumption | 3443.6667 | 1.6695 | 0.25023 | 1269.27 | 446.4019 | 1023.5579 | 3363.3816 | 6252.5618 | 30 | 0.9 | 0.16131 | 0.15613 | 0.15126 | 0.14685 | 0.1428 | 0.13862 | 0.1353 | 0.1329 | 0.13129 | 0.13031 | Residential | Ceiling Insulation(R2 to R38) Residential | 0.80543 | 0.12992 | 0.12575 | 0.12183 | 0.11828 | 0.11501 | 0.11165 | 0.10897 | 0.10704 | 0.10574 | 0.10495 | 1.1492 | 164 | 0 | 0.054727 | 0.51235 | 0 | 1.1224 | 2.0865 | 0.42356 | 1 | 1 | 1 | 1 | 1 | 1 | 1 | 1 | 1 | 1 | 0.0076821 | 0.0074354 | 0.0072035 | 0.0069938 | 0.0068005 | 0.0066016 | 0.0064434 | 0.0063293 | 0.0062524 | 0.0062056 | 0.071919 | 0.069609 | 0.067438 | 0.065474 | 0.063665 | 0.061803 | 0.060322 | 0.059254 | 0.058534 | 0.058096
Annual Incremental Winter Peak Demand (kW) | OUC | Residential | Base | Achievable | Base | Base Incentive Case | Res Existing Home | Ceiling Insulation(R2 to R49) Residential | bldg_envelope_cool | Per End Use Consumption | 3523.5767 | 1.707 | 0.25623 | 1306.6 | 465.3152 | 1047.3095 | 3440.613 | 6397.652 | 30 | 0.9 | 0.16503 | 0.15975 | 0.15478 | 0.15029 | 0.14614 | 0.14188 | 0.13849 | 0.13605 | 0.1344 | 0.13341 | Residential | Ceiling Insulation(R2 to R49) Residential | 0.79801 | 0.1317 | 0.12748 | 0.12352 | 0.11993 | 0.11663 | 0.11322 | 0.11052 | 0.10857 | 0.10726 | 0.10646 | 1.1653 | 164 | 0 | 0.054236 | 0.51953 | 0 | 1.1378 | 2.1158 | 0.4321 | 1 | 1 | 1 | 1 | 1 | 1 | 1 | 1 | 1 | 1 | 0.0076813 | 0.0074352 | 0.007204 | 0.0069948 | 0.0068021 | 0.0066037 | 0.0064459 | 0.0063322 | 0.0062556 | 0.0062092 | 0.073579 | 0.071222 | 0.069007 | 0.067004 | 0.065158 | 0.063257 | 0.061745 | 0.060656 | 0.059923 | 0.059478
Annual Incremental Winter Peak Demand (kW) | OUC | Residential | Base | Achievable | Base | Base Incentive Case | Res Existing Home | Duct Repair | SF_cooling | Per End Use Consumption | 936.45 | 0.42562 | 0.039115 | 685.01 | 458.1269 | 278.3402 | 763.9076 | 1415.5156 | 20 | 0.9 | 5.3056 | 5.1356 | 4.9757 | 4.8311 | 4.6977 | 4.5604 | 4.4511 | 4.3722 | 4.3189 | 4.2864 | Residential | Duct Repair | 0.36456 | 1.9342 | 1.8723 | 1.814 | 1.7612 | 1.7126 | 1.6626 | 1.6227 | 1.5939 | 1.5745 | 1.5627 | 17.1108 | 100 | 0 | 1.8272 | 7.6287 | 0 | 13.9581 | 25.8642 | 12.5165 | 1 | 1 | 1 | 1 | 1 | 1 | 1 | 1 | 1 | 1 | 0.56657 | 0.54841 | 0.53134 | 0.51589 | 0.50165 | 0.48699 | 0.47531 | 0.46689 | 0.4612 | 0.45773 | 2.3655 | 2.2897 | 2.2184 | 2.1539 | 2.0945 | 2.0332 | 1.9845 | 1.9493 | 1.9256 | 1.9111
Annual Incremental Winter Peak Demand (kW) | OUC | Residential | Base | Achievable | Base | Base Incentive Case | Res Existing Home | Energy Star Windows Residential | SF_cooling | Per 100 S.F. | 57.93 | 0 | 0.011015 | 154.1011 | 140.0658 | 17.2185 | 46.9998 | 87.5656 | 20 | 0.8 | 1.1562 | 1.0757 | 0.99704 | 0.92211 | 0.85075 | 0.7808 | 0.71821 | 0.66299 | 0.61394 | 0.56996 | Residential | Energy Star Windows Residential | 1.5722 | 1.8177 | 1.6912 | 1.5675 | 1.4497 | 1.3375 | 1.2276 | 1.1292 | 1.0423 | 0.96523 | 0.89608 | 13.1241 | 150 | 0 | 33.9826 | 5.8513 | 0 | 10.6478 | 19.8381 | 34.9118 | 1 | 1 | 1 | 1 | 1 | 1 | 1 | 1 | 1 | 1 | 2.9937 | 2.7853 | 2.5817 | 2.3877 | 2.2029 | 2.0218 | 1.8597 | 1.7167 | 1.5897 | 1.4758 | 0.51547 | 0.47959 | 0.44453 | 0.41112 | 0.3793 | 0.34812 | 0.32021 | 0.29559 | 0.27372 | 0.25411
Annual Incremental Winter Peak Demand (kW) | OUC | Residential | Base | Achievable | Base | Base Incentive Case | Res Existing Home | Heat Pump Water Heater 50 Gallons- CEE Advanced Tier | SF_water_systems | Per Water Heater | 1663.11 | 0.066648 | 0.30915 | 1389.5 | 988.7882 | 494.3247 | 791.9616 | 2127.4894 | 15 | 0.7 | 22.6475 | 25.1866 | 27.5266 | 29.739 | 31.8455 | 33.7712 | 35.7823 | 37.9668 | 40.3535 | 42.9586 | Residential | Heat Pump Water Heater 50 Gallons- CEE Advanced Tier | 0.46049 | 10.429 | 11.5982 | 12.6757 | 13.6945 | 14.6645 | 15.5514 | 16.4774 | 17.4834 | 18.5824 | 19.7821 | 150.9386 | 500 | 1666.6667 | 45.3784 | 67.295 | 151.2614 | 71.8759 | 193.0843 | 126.1067 | 1 | 1 | 1 | 1 | 1 | 1 | 1 | 1 | 1 | 1 | 6.8088 | 7.5722 | 8.2756 | 8.9408 | 9.5741 | 10.153 | 10.7576 | 11.4144 | 12.132 | 12.9152 | 10.0972 | 11.2293 | 12.2726 | 13.259 | 14.1981 | 15.0567 | 15.9533 | 16.9272 | 17.9914 | 19.1528
Annual Incremental Winter Peak Demand (kW) | OUC | Residential | Base | Achievable | Base | Base Incentive Case | Res Existing Home | Heat Pump Water Heater 50 Gallons-ENERGY STAR | SF_water_systems | per water heater | 1590.115 | 0.063722 | 0.29558 | 1389.5 | 1006.4737 | 472.6284 | 757.2019 | 2034.1125 | 15 | 0.7 | 32.3649 | 35.9788 | 39.3069 | 42.4521 | 45.4457 | 48.1813 | 51.0385 | 54.1433 | 57.5365 | 61.2411 | Residential | Heat Pump Water Heater 50 Gallons-ENERGY STAR | 0.43154 | 13.9666 | 15.5261 | 16.9623 | 18.3196 | 19.6114 | 20.7919 | 22.0249 | 23.3647 | 24.829 | 26.4277 | 201.8243 | 500 | 1666.6667 | 63.4622 | 89.9821 | 211.5406 | 96.1074 | 258.1784 | 176.3614 | 1 | 1 | 1 | 1 | 1 | 1 | 1 | 1 | 1 | 1 | 10.1769 | 11.3133 | 12.3598 | 13.3488 | 14.2901 | 15.1503 | 16.0487 | 17.025 | 18.0919 | 19.2568 | 14.4297 | 16.0409 | 17.5247 | 18.927 | 20.2617 | 21.4813 | 22.7552 | 24.1394 | 25.6523 | 27.304
Annual Incremental Winter Peak Demand (kW) | OUC | Residential | Base | Achievable | Base | Base Incentive Case | Res Existing Home | Heat Pump Water Heater 80 Gallons-ENERGY STAR | SF_water_systems | Per Water Heater | 461.91 | 0.018511 | 0.085862 | 1729.5 | 1631.9997 | 137.2931 | 219.9584 | 590.8861 | 15 | 0.7 | 17.4098 | 19.3652 | 21.1676 | 22.8722 | 24.4953 | 25.9794 | 27.529 | 29.2121 | 31.0507 | 33.0573 | Residential | Heat Pump Water Heater 80 Gallons-ENERGY STAR | 0.0015551 | 0.027074 | 0.030115 | 0.032918 | 0.035569 | 0.038093 | 0.040401 | 0.042811 | 0.045428 | 0.048287 | 0.051408 | 0.3921 | 500 | 1666.6667 | 0.42444 | 0.17482 | 1.4148 | 0.18672 | 0.50159 | 1.4681 | 1 | 1 | 1 | 1 | 1 | 1 | 1 | 1 | 1 | 1 | 18.8455 | 20.9621 | 22.9132 | 24.7583 | 26.5152 | 28.1217 | 29.7991 | 31.621 | 33.6112 | 35.7833 | 7.7621 | 8.6339 | 9.4375 | 10.1974 | 10.9211 | 11.5827 | 12.2736 | 13.024 | 13.8438 | 14.7384
Annual Incremental Winter Peak Demand (kW) | OUC | Residential | Base | Achievable | Base | Base Incentive Case | Res Existing Home | Smart Thermostat Residential | SF_cooling | Per End Use Consumption | 408.28 | 0.16567 | 0.023548 | 128.61 | 29.6919 | 121.3527 | 238.6303 | 423.9084 | 11 | 0.7 | 1.4471 | 1.1992 | 0.99342 | 0.82609 | 0.69139 | 0.58137 | 0.4958 | 0.42934 | 0.37788 | 0.33797 | Residential | Smart Thermostat Residential | 1.1402 | 1.65 | 1.3674 | 1.1327 | 0.94195 | 0.78835 | 0.66291 | 0.56534 | 0.48955 | 0.43087 | 0.38537 | 8.4145 | 50 | 0 | 1.0305 | 3.7515 | 0 | 4.9181 | 8.7366 | 2.6506 | 1 | 1 | 1 | 1 | 1 | 1 | 1 | 1 | 1 | 1 | 0.17722 | 0.14686 | 0.12166 | 0.10117 | 0.084671 | 0.071198 | 0.060719 | 0.052579 | 0.046277 | 0.041389 | 0.64517 | 0.53467 | 0.44291 | 0.36831 | 0.30825 | 0.2592 | 0.22105 | 0.19142 | 0.16847 | 0.15068
Annual Incremental Winter Peak Demand (kW) | OUC | Residential | Base | Achievable | Base | Base Incentive Case |  | Solar Thermal Water Heating System | SF_water_systems | Per Water Heater | 1330.8133 | 0.053331 | 0.24738 | 8990.02 | 8776.4394 | 395.5564 | 713.1967 | 2011.6258 | 20 | 0.7 | 28.0814 | 31.2527 | 34.1789 | 36.9481 | 39.5865 | 42.0007 | 44.521 | 47.2573 | 50.2455 | 53.5057 | Residential | Solar Thermal Water Heating System | 2.7737e-08 | 7.7888e-07 | 8.6685e-07 | 9.4801e-07 | 1.0248e-06 | 1.098e-06 | 1.165e-06 | 1.2349e-06 | 1.3108e-06 | 1.3936e-06 | 1.4841e-06 | 1.1305e-05 | 0 | 41666.6667 | 0 |  | 0.00035395 | 6.0584e-06 | 1.7088e-05 | 7.6367e-05 | 1 | 1 | 1 | 1 | 1 | 1 | 1 | 1 | 1 | 1 | 0 | 0 | 0 | 0 | 0 | 0 | 0 | 0 | 0 | 0 | NA | NA | NA | NA | NA | NA | NA | NA | NA | NA
Cumulative Winter Peak Demand (kW) | OUC | Residential | Base | Achievable | Base | Base Incentive Case | Res Existing Home | 120v Heat Pump Water Heater 50 Gallons | SF_water_systems | per water heater | 1200.2267 | 0.048098 | 0.2231 | 1210 | 933.8592 | 356.7423 | 571.5397 | 1535.3582 | 15 | 0.7 | 18.8056 | 38.7858 | 59.9322 | 82.2718 | 105.8302 | 130.5645 | 156.6148 | 184.1739 | 213.4472 | 244.646 | Residential | 120v Heat Pump Water Heater 50 Gallons | 0.38528 | 7.2455 | 14.9435 | 23.0909 | 31.698 | 40.7746 | 50.3043 | 60.3411 | 70.9592 | 82.2377 | 94.258 | 475.8528 | 500 | 1666.6667 | 198.2346 | 212.1559 | 660.7819 | 226.5978 | 608.7221 | 479.7276 | 1 | 1 | 1 | 1 | 1 | 1 | 1 | 1 | 1 | 1 | 7.8342 | 16.1577 | 24.967 | 34.2734 | 44.0876 | 54.3916 | 65.2438 | 76.7246 | 88.9196 | 101.9166 | 8.3843 | 17.2924 | 26.7204 | 36.6804 | 47.1837 | 58.2113 | 69.8257 | 82.1128 | 95.1641 | 109.0739
Cumulative Winter Peak Demand (kW) | OUC | Residential | Base | Achievable | Base | Base Incentive Case | Res Existing Home | ASHP - CEE Tier 2: 16.8 SEER/16 SEER2; 9.0 HSPF (from elec resistance) | SF_cooling | Per Unit | 5868.07 | 0.20814 | 1.135 | 1935.1667 | 513.4506 | 1744.1611 | 3388.0401 | 7811.7412 | 16 | 0.7 | 114.0539 | 234.8112 | 362.1663 | 496.226 | 637.0877 | 784.4382 | 939.0546 | 1102.0156 | 1274.4607 | 1457.5511 | Residential | ASHP - CEE Tier 2: 16.8 SEER/16 SEER2; 9.0 HSPF (from elec resistance) | 0.9304 | 106.1153 | 218.4674 | 336.958 | 461.6866 | 592.7438 | 729.8381 | 873.6925 | 1025.3108 | 1185.753 | 1356.0995 | 6886.6649 | 353 | 0 | 414.2747 | 3070.3758 | 0 | 3976.1449 | 9167.7237 | 2271.078 | 1 | 1 | 1 | 1 | 1 | 1 | 1 | 1 | 1 | 1 | 6.861 | 14.1253 | 21.7865 | 29.851 | 38.3247 | 47.1887 | 56.4898 | 66.2929 | 76.6665 | 87.6805 | 50.8502 | 104.6891 | 161.4695 | 221.2392 | 284.0415 | 349.7368 | 418.6715 | 491.3267 | 568.2102 | 649.8399
Cumulative Winter Peak Demand (kW) | OUC | Residential | Base | Achievable | Base | Base Incentive Case | Res Existing Home | ASHP - ENERGY STAR/CEE Tier 1: 16 SEER/15.2 SEER2_ 9.0 HSPF | SF_cooling | Per Unit | 253.97 | 0.10713 | 0.013319 | 875 | 813.4681 | 75.4873 | 185.5452 | 338.0921 | 16 | 0.7 | 6.8762 | 14.5536 | 22.9769 | 32.1121 | 41.9311 | 52.3826 | 63.4971 | 75.3328 | 87.9575 | 101.4449 | Residential | ASHP - ENERGY STAR/CEE Tier 1: 16 SEER/15.2 SEER2_ 9.0 HSPF | 0.0083637 | 0.05751 | 0.12172 | 0.19217 | 0.26858 | 0.3507 | 0.43811 | 0.53107 | 0.63006 | 0.73565 | 0.84845 | 4.174 | 353 | 0 | 5.8016 | 1.861 | 0 | 3.0495 | 5.5566 | 14.3807 | 1 | 1 | 1 | 1 | 1 | 1 | 1 | 1 | 1 | 1 | 9.5574 | 20.2284 | 31.9362 | 44.6335 | 58.2812 | 72.8081 | 88.2564 | 104.7071 | 122.2546 | 141.0011 | 3.0657 | 6.4886 | 10.2441 | 14.317 | 18.6947 | 23.3545 | 28.3098 | 33.5866 | 39.2153 | 45.2286
Cumulative Winter Peak Demand (kW) | OUC | Residential | Base | Achievable | Base | Base Incentive Case | Res Existing Home | Ceiling Insulation(R2 to R38) Residential | bldg_envelope_cool | Per End Use Consumption | 3443.6667 | 1.6695 | 0.25023 | 1269.27 | 446.4019 | 1023.5579 | 3363.3816 | 6252.5618 | 30 | 0.9 | 0.16131 | 0.31744 | 0.4687 | 0.61555 | 0.75835 | 0.89697 | 1.0323 | 1.1652 | 1.2965 | 1.4268 | Residential | Ceiling Insulation(R2 to R38) Residential | 0.80543 | 0.12992 | 0.25567 | 0.3775 | 0.49578 | 0.6108 | 0.72245 | 0.83142 | 0.93847 | 1.0442 | 1.1492 | 6.5554 | 164 | 0 | 0.31219 | 2.9227 | 0 | 6.4026 | 11.9024 | 2.4162 | 1 | 1 | 1 | 1 | 1 | 1 | 1 | 1 | 1 | 1 | 0.0076821 | 0.015117 | 0.022321 | 0.029315 | 0.036115 | 0.042717 | 0.04916 | 0.05549 | 0.061742 | 0.067948 | 0.071919 | 0.14153 | 0.20896 | 0.27444 | 0.3381 | 0.39991 | 0.46023 | 0.51948 | 0.57802 | 0.63611
Cumulative Winter Peak Demand (kW) | OUC | Residential | Base | Achievable | Base | Base Incentive Case | Res Existing Home | Ceiling Insulation(R2 to R49) Residential | bldg_envelope_cool | Per End Use Consumption | 3523.5767 | 1.707 | 0.25623 | 1306.6 | 465.3152 | 1047.3095 | 3440.613 | 6397.652 | 30 | 0.9 | 0.16503 | 0.32478 | 0.47956 | 0.62985 | 0.77599 | 0.91787 | 1.0564 | 1.1924 | 1.3268 | 1.4602 | Residential | Ceiling Insulation(R2 to R49) Residential | 0.79801 | 0.1317 | 0.25918 | 0.3827 | 0.50262 | 0.61925 | 0.73247 | 0.84299 | 0.95156 | 1.0588 | 1.1653 | 6.6466 | 164 | 0 | 0.30936 | 2.9633 | 0 | 6.4901 | 12.068 | 2.4647 | 1 | 1 | 1 | 1 | 1 | 1 | 1 | 1 | 1 | 1 | 0.0076813 | 0.015116 | 0.02232 | 0.029315 | 0.036117 | 0.042721 | 0.049167 | 0.055499 | 0.061755 | 0.067964 | 0.073579 | 0.1448 | 0.21381 | 0.28081 | 0.34597 | 0.40923 | 0.47097 | 0.53163 | 0.59155 | 0.65103
Cumulative Winter Peak Demand (kW) | OUC | Residential | Base | Achievable | Base | Base Incentive Case | Res Existing Home | Duct Repair | SF_cooling | Per End Use Consumption | 936.45 | 0.42562 | 0.039115 | 685.01 | 458.1269 | 278.3402 | 763.9076 | 1415.5156 | 20 | 0.9 | 5.3056 | 10.4412 | 15.417 | 20.248 | 24.9458 | 29.5062 | 33.9573 | 38.3294 | 42.6484 | 46.9347 | Residential | Duct Repair | 0.36456 | 1.9342 | 3.8065 | 5.6205 | 7.3817 | 9.0944 | 10.7569 | 12.3796 | 13.9736 | 15.5481 | 17.1108 | 97.6062 | 100 | 0 | 10.423 | 43.5171 | 0 | 79.6221 | 147.5393 | 71.3986 | 1 | 1 | 1 | 1 | 1 | 1 | 1 | 1 | 1 | 1 | 0.56657 | 1.115 | 1.6463 | 2.1622 | 2.6639 | 3.1509 | 3.6262 | 4.0931 | 4.5543 | 5.012 | 2.3655 | 4.6552 | 6.8736 | 9.0275 | 11.1219 | 13.1551 | 15.1396 | 17.0889 | 19.0145 | 20.9256
Cumulative Winter Peak Demand (kW) | OUC | Residential | Base | Achievable | Base | Base Incentive Case | Res Existing Home | Energy Star Windows Residential | SF_cooling | Per 100 S.F. | 57.93 | 0 | 0.011015 | 154.1011 | 140.0658 | 17.2185 | 46.9998 | 87.5656 | 20 | 0.8 | 1.1562 | 2.2319 | 3.2289 | 4.151 | 5.0018 | 5.7826 | 6.5008 | 7.1638 | 7.7777 | 8.3477 | Residential | Energy Star Windows Residential | 1.5722 | 1.8177 | 3.5089 | 5.0764 | 6.5262 | 7.8637 | 9.0913 | 10.2204 | 11.2628 | 12.228 | 13.1241 | 80.7195 | 150 | 0 | 209.0097 | 35.9883 | 0 | 65.4894 | 122.0137 | 214.7241 | 1 | 1 | 1 | 1 | 1 | 1 | 1 | 1 | 1 | 1 | 2.9937 | 5.779 | 8.3607 | 10.7483 | 12.9512 | 14.973 | 16.8327 | 18.5493 | 20.139 | 21.6149 | 0.51547 | 0.99506 | 1.4396 | 1.8507 | 2.23 | 2.5781 | 2.8983 | 3.1939 | 3.4676 | 3.7217
Cumulative Winter Peak Demand (kW) | OUC | Residential | Base | Achievable | Base | Base Incentive Case | Res Existing Home | Heat Pump Water Heater 50 Gallons- CEE Advanced Tier | SF_water_systems | Per Water Heater | 1663.11 | 0.066648 | 0.30915 | 1389.5 | 988.7882 | 494.3247 | 791.9616 | 2127.4894 | 15 | 0.7 | 22.6475 | 47.8341 | 75.3607 | 105.0997 | 136.9452 | 170.7164 | 206.4987 | 244.4654 | 284.819 | 327.7776 | Residential | Heat Pump Water Heater 50 Gallons- CEE Advanced Tier | 0.46049 | 10.429 | 22.0272 | 34.7029 | 48.3975 | 63.062 | 78.6134 | 95.0908 | 112.5741 | 131.1566 | 150.9386 | 746.992 | 500 | 1666.6667 | 224.5769 | 333.0416 | 748.5895 | 355.7125 | 955.5698 | 624.0991 | 1 | 1 | 1 | 1 | 1 | 1 | 1 | 1 | 1 | 1 | 6.8088 | 14.3809 | 22.6566 | 31.5973 | 41.1714 | 51.3244 | 62.0821 | 73.4965 | 85.6284 | 98.5436 | 10.0972 | 21.3265 | 33.5991 | 46.858 | 61.0561 | 76.1128 | 92.0661 | 108.9934 | 126.9847 | 146.1376
Cumulative Winter Peak Demand (kW) | OUC | Residential | Base | Achievable | Base | Base Incentive Case | Res Existing Home | Heat Pump Water Heater 50 Gallons-ENERGY STAR | SF_water_systems | per water heater | 1590.115 | 0.063722 | 0.29558 | 1389.5 | 1006.4737 | 472.6284 | 757.2019 | 2034.1125 | 15 | 0.7 | 32.3649 | 68.3437 | 107.6505 | 150.1027 | 195.5483 | 243.7296 | 294.7682 | 348.9114 | 406.448 | 467.6891 | Residential | Heat Pump Water Heater 50 Gallons-ENERGY STAR | 0.43154 | 13.9666 | 29.4927 | 46.455 | 64.7746 | 84.386 | 105.1779 | 127.2028 | 150.5676 | 175.3966 | 201.8243 | 999.2442 | 500 | 1666.6667 | 314.205 | 445.5067 | 1047.3501 | 475.8332 | 1278.2567 | 873.1757 | 1 | 1 | 1 | 1 | 1 | 1 | 1 | 1 | 1 | 1 | 10.1769 | 21.4902 | 33.8499 | 47.1987 | 61.4887 | 76.639 | 92.6877 | 109.7126 | 127.8046 | 147.0614 | 14.4297 | 30.4706 | 47.9953 | 66.9223 | 87.184 | 108.6653 | 131.4205 | 155.56 | 181.2123 | 208.5162
Cumulative Winter Peak Demand (kW) | OUC | Residential | Base | Achievable | Base | Base Incentive Case | Res Existing Home | Heat Pump Water Heater 80 Gallons-ENERGY STAR | SF_water_systems | Per Water Heater | 461.91 | 0.018511 | 0.085862 | 1729.5 | 1631.9997 | 137.2931 | 219.9584 | 590.8861 | 15 | 0.7 | 17.4098 | 36.775 | 57.9427 | 80.8149 | 105.3101 | 131.2895 | 158.8185 | 188.0306 | 219.0813 | 252.1387 | Residential | Heat Pump Water Heater 80 Gallons-ENERGY STAR | 0.0015551 | 0.027074 | 0.057189 | 0.090107 | 0.12568 | 0.16377 | 0.20417 | 0.24698 | 0.29241 | 0.3407 | 0.3921 | 1.9402 | 500 | 1666.6667 | 2.1002 | 0.86501 | 7.0005 | 0.9239 | 2.4819 | 7.2645 | 1 | 1 | 1 | 1 | 1 | 1 | 1 | 1 | 1 | 1 | 18.8455 | 39.8076 | 62.7207 | 87.479 | 113.9942 | 142.1159 | 171.915 | 203.536 | 237.1472 | 272.9305 | 7.7621 | 16.3959 | 25.8334 | 36.0308 | 46.9518 | 58.5346 | 70.8082 | 83.8322 | 97.676 | 112.4144
Cumulative Winter Peak Demand (kW) | OUC | Residential | Base | Achievable | Base | Base Incentive Case | Res Existing Home | Smart Thermostat Residential | SF_cooling | Per End Use Consumption | 408.28 | 0.16567 | 0.023548 | 128.61 | 29.6919 | 121.3527 | 238.6303 | 423.9084 | 11 | 0.7 | 1.4471 | 2.6463 | 3.6397 | 4.4658 | 5.1572 | 5.7386 | 6.2344 | 6.6637 | 7.0416 | 7.3796 | Residential | Smart Thermostat Residential | 1.1402 | 1.65 | 3.0174 | 4.1502 | 5.0921 | 5.8805 | 6.5434 | 7.1087 | 7.5983 | 8.0291 | 8.4145 | 57.4841 | 50 | 0 | 7.0398 | 25.6289 | 0 | 33.5982 | 59.6845 | 18.1078 | 1 | 1 | 1 | 1 | 1 | 1 | 1 | 1 | 1 | 1 | 0.17722 | 0.32408 | 0.44574 | 0.54691 | 0.63158 | 0.70277 | 0.76349 | 0.81607 | 0.86235 | 0.90374 | 0.64517 | 1.1798 | 1.6227 | 1.9911 | 2.2993 | 2.5585 | 2.7796 | 2.971 | 3.1394 | 3.2901
Cumulative Winter Peak Demand (kW) | OUC | Residential | Base | Achievable | Base | Base Incentive Case |  | Solar Thermal Water Heating System | SF_water_systems | Per Water Heater | 1330.8133 | 0.053331 | 0.24738 | 8990.02 | 8776.4394 | 395.5564 | 713.1967 | 2011.6258 | 20 | 0.7 | 28.0814 | 59.3341 | 93.5129 | 130.461 | 170.0475 | 212.0482 | 256.5693 | 303.8266 | 354.0721 | 407.5778 | Residential | Solar Thermal Water Heating System | 2.7737e-08 | 7.7888e-07 | 1.6457e-06 | 2.5937e-06 | 3.6186e-06 | 4.7165e-06 | 5.8815e-06 | 7.1164e-06 | 8.4271e-06 | 9.8208e-06 | 1.1305e-05 | 5.5904e-05 | 0 | 41666.6667 | 0 |  | 0.0017503 | 2.996e-05 | 8.4503e-05 | 0.00037765 | 1 | 1 | 1 | 1 | 1 | 1 | 1 | 1 | 1 | 1 | 0 | 0 | 0 | 0 | 0 | 0 | 0 | 0 | 0 | 0 | NA | NA | NA | NA | NA | NA | NA | NA | NA | NA
Annual Incremental Energy (kWh) | OUC | Residential | Base | Achievable | Base | Base Incentive Case | Res Efficiency Delivered | 120v Heat Pump Water Heater 50 Gallons_Efficiency Delivered | SF_water_systems | per water heater | 1200.2267 | 0.048098 | 0.2231 | 1210 | 933.8592 | 346.1146 | 571.5397 | 1535.3582 | 15 | 0.1 | 7226.2368 | 7677.6138 | 8125.7494 | 8584.2337 | 9052.5713 | 9504.3971 | 10010.1092 | 10589.9133 | 11248.5835 | 11988.4486 | Residential | 120v Heat Pump Water Heater 50 Gallons_Efficiency Delivered | 0.48532 | 3507.0302 | 3726.0921 | 3943.5808 | 4166.0919 | 4393.3851 | 4612.6648 | 4858.0965 | 5139.4865 | 5459.1516 | 5818.2222 | 45623.8018 | 605 | 0 | 22997.6561 | 19735.1042 | 0 | 21725.7413 | 58363.0403 | 45995.3121 | 3 | 4 | 4 | 4 | 4 | 4 | 5 | 5 | 5 | 5 | 3642.5397 | 3870.066 | 4095.9583 | 4327.0671 | 4563.1428 | 4790.8953 | 5045.8103 | 5338.073 | 5670.0898 | 6043.0347 | 3125.7925 | 3321.0408 | 3514.8871 | 3713.2097 | 3915.7946 | 4111.2371 | 4329.9887 | 4580.7897 | 4865.7051 | 5185.7424
Annual Incremental Energy (kWh) | OUC | Residential | Base | Achievable | Base | Base Incentive Case | Res Efficiency Delivered | Air Sealing-Infiltration Control_Efficiency Delivered | SF_cooling | Per End Use Consumption | 466.6 | 0.18934 | 0.026911 | 674.45 | 561.4022 | 134.5555 | 370.4955 | 705.3015 | 20 | 1 | 2487.2959 | 2407.1119 | 2331.5779 | 2263.069 | 2199.7725 | 2134.5259 | 2082.3466 | 2044.3179 | 2018.2078 | 2001.706 | Residential | Air Sealing-Infiltration Control_Efficiency Delivered | 0.28149 | 700.1383 | 677.5677 | 656.3059 | 637.0216 | 619.2046 | 600.8386 | 586.1509 | 575.4463 | 568.0967 | 563.4517 | 6184.2224 | 337.225 | 0 | 4469.5122 | 2675.0571 | 0 | 4910.4721 | 9347.9237 | 8939.0245 | 2 | 2 | 2 | 2 | 2 | 2 | 2 | 2 | 2 | 2 | 1797.639 | 1739.6877 | 1685.0972 | 1635.5839 | 1589.8377 | 1542.6821 | 1504.9707 | 1477.4863 | 1458.6158 | 1446.6895 | 1075.9087 | 1041.2241 | 1008.5511 | 978.9167 | 951.5371 | 923.3139 | 900.7432 | 884.2934 | 872.9992 | 865.8611
Annual Incremental Energy (kWh) | OUC | Residential | Base | Achievable | Base | Base Incentive Case | Res Efficiency Delivered | ASHP - CEE Tier 2: 16.8 SEER/16 SEER2; 9.0 HSPF (from elec resistance)_Efficiency Delivered | SF_cooling | Per Unit | 5868.07 | 0.20814 | 1.135 | 1935.1667 | 513.4506 | 1692.2011 | 3388.0401 | 7811.7412 | 16 | 0.1 | 45156.8924 | 47833.1424 | 50469.4094 | 53150.1422 | 55872.0763 | 58472.992 | 61386.1282 | 64732.1579 | 68535.9019 | 72806.7951 | Residential | ASHP - CEE Tier 2: 16.8 SEER/16 SEER2; 9.0 HSPF (from elec resistance)_Efficiency Delivered | 1 | 45156.8924 | 47833.1424 | 50469.4094 | 53150.1422 | 55872.0763 | 58472.992 | 61386.1282 | 64732.1579 | 68535.9019 | 72806.7951 | 578415.6379 | 513.4506 | 0 | 50610.8279 | 250200.3872 | 0 | 333959.0974 | 770003.3007 | 190749.3711 | 8 | 9 | 9 | 10 | 10 | 10 | 11 | 12 | 12 | 13 | 3951.1859 | 4185.3553 | 4416.0262 | 4650.5878 | 4888.7545 | 5116.3322 | 5371.2289 | 5664.0033 | 5996.8274 | 6370.5266 | 19533.1371 | 20690.7801 | 21831.1279 | 22990.71 | 24168.1141 | 25293.1703 | 26553.2811 | 28000.6451 | 29645.9986 | 31493.423
Annual Incremental Energy (kWh) | OUC | Residential | Base | Achievable | Base | Base Incentive Case | Res Efficiency Delivered | ASHP - ENERGY STAR/CEE Tier 1: 16 SEER/15.2 SEER2_ 9.0 HSPF_Efficiency Delivered | SF_cooling | Per Unit | 253.97 | 0.10713 | 0.013319 | 875 | 813.4681 | 73.2384 | 185.5452 | 338.0921 | 16 | 0.1 | 6403.4953 | 7162.1265 | 7871.6893 | 8551.8101 | 9208.0744 | 9818.255 | 10459.2163 | 11157.3069 | 11921.8498 | 12758.5909 | Residential | ASHP - ENERGY STAR/CEE Tier 1: 16 SEER/15.2 SEER2_ 9.0 HSPF_Efficiency Delivered | 0.020121 | 128.8469 | 144.1115 | 158.3889 | 172.0738 | 185.2787 | 197.5564 | 210.4534 | 224.4999 | 239.8835 | 256.7199 | 1917.8128 | 437.5 | 0 | 3303.7095 | 829.5722 | 0 | 1401.1139 | 2553.0468 | 6607.4191 | 1 | 1 | 1 | 1 | 1 | 1 | 1 | 1 | 1 | 2 | 11030.9454 | 12337.7972 | 13560.1215 | 14731.7279 | 15862.2379 | 16913.3621 | 18017.5105 | 19220.0723 | 20537.1079 | 21978.5153 | 2769.9061 | 3098.0608 | 3404.9904 | 3699.1846 | 3983.0593 | 4247 | 4524.2552 | 4826.2224 | 5156.9343 | 5518.8764
Annual Incremental Energy (kWh) | OUC | Residential | Base | Achievable | Base | Base Incentive Case | Res Efficiency Delivered | Ceiling Insulation(R2 to R38) Residential_Efficiency Delivered | bldg_envelope_cool | Per End Use Consumption | 3443.6667 | 1.6695 | 0.25023 | 1269.27 | 446.4019 | 993.0653 | 3363.3816 | 6252.5618 | 30 | 0.1 | 934.1848 | 904.0957 | 875.6896 | 849.8663 | 825.9515 | 801.2616 | 781.4383 | 766.8879 | 756.7711 | 750.2189 | Residential | Ceiling Insulation(R2 to R38) Residential_Efficiency Delivered | 1 | 934.1848 | 904.0957 | 875.6896 | 849.8663 | 825.9515 | 801.2616 | 781.4383 | 766.8879 | 756.7711 | 750.2189 | 8246.3656 | 446.4019 | 0 | 1068.9749 | 3567.061 | 0 | 8054.1112 | 14972.6775 | 3039.4534 | 1 | 1 | 1 | 1 | 1 | 1 | 1 | 1 | 1 | 1 | 121.0982 | 117.1978 | 113.5155 | 110.168 | 107.0679 | 103.8674 | 101.2977 | 99.4115 | 98.1001 | 97.2507 | 404.0924 | 391.0771 | 378.7897 | 367.6195 | 357.2749 | 346.595 | 338.0202 | 331.7262 | 327.3501 | 324.5159
Annual Incremental Energy (kWh) | OUC | Residential | Base | Achievable | Base | Base Incentive Case | Res Efficiency Delivered | Ceiling Insulation(R2 to R49) Residential_Efficiency Delivered | bldg_envelope_cool | Per End Use Consumption | 3523.5767 | 1.707 | 0.25623 | 1306.6 | 465.3152 | 1016.1093 | 3440.613 | 6397.652 | 30 | 0.1 | 956.089 | 925.3556 | 896.3385 | 869.9594 | 845.5289 | 820.2999 | 800.0487 | 785.1922 | 774.8722 | 768.1993 | Residential | Ceiling Insulation(R2 to R49) Residential_Efficiency Delivered | 1 | 956.089 | 925.3556 | 896.3385 | 869.9594 | 845.5289 | 820.2999 | 800.0487 | 785.1922 | 774.8722 | 768.1993 | 8441.8838 | 465.3152 | 0 | 1114.8152 | 3651.6347 | 0 | 8243.1172 | 15327.6741 | 3130.3889 | 1 | 1 | 1 | 1 | 1 | 1 | 1 | 1 | 1 | 1 | 126.2589 | 122.2003 | 118.3683 | 114.8848 | 111.6585 | 108.3269 | 105.6525 | 103.6906 | 102.3278 | 101.4466 | 413.5674 | 400.2733 | 387.7216 | 376.311 | 365.7433 | 354.8302 | 346.0703 | 339.644 | 335.1799 | 332.2935
Annual Incremental Energy (kWh) | OUC | Residential | Base | Achievable | Base | Base Incentive Case | Res Efficiency Delivered | Duct Repair_Efficiency Delivered | SF_cooling | Per End Use Consumption | 936.45 | 0.42562 | 0.039115 | 685.01 | 458.1269 | 270.0482 | 763.9076 | 1415.5156 | 20 | 0.1 | 10188.3487 | 9861.0238 | 9552.2311 | 9271.7618 | 9012.2432 | 8744.3739 | 8529.7112 | 8372.7061 | 8264.219 | 8194.7818 | Residential | Duct Repair_Efficiency Delivered | 0.72197 | 7355.6659 | 7119.3477 | 6896.4091 | 6693.9191 | 6506.5549 | 6313.1617 | 6158.1821 | 6044.8293 | 5966.5051 | 5916.3736 | 64970.9487 | 342.505 | 0 | 23763.0143 | 28103.9368 | 0 | 52999.9511 | 98208.5425 | 47526.0287 | 8 | 8 | 8 | 8 | 7 | 7 | 7 | 7 | 7 | 7 | 3726.3713 | 3606.6527 | 3493.7123 | 3391.1312 | 3296.2127 | 3198.2399 | 3119.7274 | 3062.3031 | 3022.6241 | 2997.2275 | 4407.0883 | 4265.5001 | 4131.9283 | 4010.608 | 3898.3503 | 3782.4803 | 3689.6254 | 3621.7111 | 3574.7837 | 3544.7478
Annual Incremental Energy (kWh) | OUC | Residential | Base | Achievable | Base | Base Incentive Case | Res Efficiency Delivered | Energy Star Windows Residential_Efficiency Delivered | SF_cooling | Per 100 S.F. | 57.93 | 0 | 0.011015 | 154.1011 | 140.0658 | 16.7055 | 46.9998 | 87.5656 | 20 | 0.2 | 304.0326 | 282.8688 | 262.1891 | 242.4849 | 223.7179 | 205.3246 | 188.8652 | 174.3432 | 161.4452 | 149.8802 | Residential | Energy Star Windows Residential_Efficiency Delivered | 0.056691 | 17.2359 | 16.0361 | 14.8638 | 13.7467 | 12.6828 | 11.6401 | 10.707 | 9.8837 | 9.1525 | 8.4969 | 124.4453 | 77.0506 | 0 | 165.5201 | 53.8303 | 0 | 100.965 | 188.1086 | 331.0403 | 1 | 1 | 1 | 1 | 1 | 1 | 1 | 1 | 1 | 1 | 404.3825 | 376.2334 | 348.7281 | 322.5202 | 297.5589 | 273.0947 | 251.2027 | 231.8875 | 214.7323 | 199.3502 | 131.5128 | 122.3582 | 113.413 | 104.8896 | 96.7718 | 88.8155 | 81.6958 | 75.4142 | 69.835 | 64.8324
Annual Incremental Energy (kWh) | OUC | Residential | Base | Achievable | Base | Base Incentive Case | Res Efficiency Delivered | Heat Pump Water Heater 50 Gallons- CEE Advanced Tier_Efficiency Delivered | SF_water_systems | Per Water Heater | 1663.11 | 0.066648 | 0.30915 | 1389.5 | 988.7882 | 479.5983 | 791.9616 | 2127.4894 | 15 | 0.1 | 8702.5324 | 9678.2403 | 10577.3869 | 11427.5373 | 12236.961 | 12976.9646 | 13749.7194 | 14589.1433 | 15506.2838 | 16507.323 | Residential | Heat Pump Water Heater 50 Gallons- CEE Advanced Tier_Efficiency Delivered | 0.6272 | 5458.2203 | 6070.1833 | 6634.1272 | 7167.3408 | 7675.0106 | 8139.1401 | 8623.8113 | 9150.2972 | 9725.5268 | 10353.3777 | 78997.0354 | 694.75 | 0 | 33000.3369 | 34171.0831 | 0 | 37617.8461 | 101054.8657 | 66000.6738 | 4 | 4 | 4 | 5 | 5 | 5 | 6 | 6 | 6 | 7 | 3635.4086 | 4043.0022 | 4418.613 | 4773.7561 | 5111.886 | 5421.0161 | 5743.8279 | 6094.49 | 6477.6176 | 6895.7932 | 3764.3812 | 4186.435 | 4575.3713 | 4943.1137 | 5293.2393 | 5613.3364 | 5947.6005 | 6310.703 | 6707.4228 | 7140.4338
Annual Incremental Energy (kWh) | OUC | Residential | Base | Achievable | Base | Base Incentive Case | Res Efficiency Delivered | Heat Pump Water Heater 50 Gallons-ENERGY STAR_Efficiency Delivered | SF_water_systems | per water heater | 1590.115 | 0.063722 | 0.29558 | 1389.5 | 1006.4737 | 458.5484 | 757.2019 | 2034.1125 | 15 | 0.1 | 12436.5527 | 13825.2394 | 15104.0914 | 16312.6896 | 17462.9913 | 18514.1774 | 19612.1044 | 20805.1473 | 22109.0357 | 23532.5573 | Residential | Heat Pump Water Heater 50 Gallons-ENERGY STAR_Efficiency Delivered | 0.59616 | 7414.1327 | 8242.0075 | 9004.4035 | 9724.9172 | 10410.6772 | 11037.3487 | 11691.8851 | 12403.1255 | 13180.4471 | 14029.0889 | 107138.0333 | 694.75 | 0 | 46810.5443 | 46343.7979 | 0 | 51018.3962 | 137053.4922 | 93621.0886 | 5 | 6 | 6 | 7 | 7 | 7 | 8 | 8 | 9 | 9 | 5433.7548 | 6040.4971 | 6599.2507 | 7127.3091 | 7629.8967 | 8089.1789 | 8568.8831 | 9090.1451 | 9659.8375 | 10281.7999 | 5379.575 | 5980.2675 | 6533.4498 | 7056.2429 | 7553.8193 | 8008.522 | 8483.443 | 8999.5076 | 9563.5196 | 10179.2804
Annual Incremental Energy (kWh) | OUC | Residential | Base | Achievable | Base | Base Incentive Case | Res Efficiency Delivered | Heat Pump Water Heater 80 Gallons-ENERGY STAR_Efficiency Delivered | SF_water_systems | Per Water Heater | 461.91 | 0.018511 | 0.085862 | 1729.5 | 1631.9997 | 133.203 | 219.9584 | 590.8861 | 15 | 0.1 | 6689.9152 | 7441.2895 | 8133.8966 | 8788.8814 | 9412.5677 | 9982.8549 | 10578.3208 | 11225.0602 | 11931.5789 | 12702.6391 | Residential | Heat Pump Water Heater 80 Gallons-ENERGY STAR_Efficiency Delivered | 0.012492 | 83.569 | 92.955 | 101.6069 | 109.7888 | 117.5798 | 124.7037 | 132.1421 | 140.2211 | 149.0467 | 158.6787 | 1210.2918 | 864.75 | 0 | 2265.8091 | 523.5258 | 0 | 576.3327 | 1548.2338 | 4531.6182 | 1 | 1 | 1 | 1 | 1 | 1 | 1 | 1 | 1 | 1 | 12524.3103 | 13930.9717 | 15227.6138 | 16453.8225 | 17621.4369 | 18689.0819 | 19803.8641 | 21014.6367 | 22337.323 | 23780.8386 | 2893.8003 | 3218.816 | 3518.4112 | 3801.7325 | 4071.5152 | 4318.1996 | 4575.7752 | 4855.5299 | 5161.1427 | 5494.6738
Annual Incremental Energy (kWh) | OUC | Residential | Base | Achievable | Base | Base Incentive Case | Res Efficiency Delivered | Smart Thermostat Residential_Efficiency Delivered | SF_cooling | Per End Use Consumption | 408.28 | 0.16567 | 0.023548 | 128.61 | 29.6919 | 117.7375 | 238.6303 | 423.9084 | 11 | 0.1 | 1792.5543 | 1486.6813 | 1232.8572 | 1026.6034 | 860.6419 | 725.1293 | 619.8324 | 538.1529 | 475.0387 | 426.2423 | Residential | Smart Thermostat Residential_Efficiency Delivered | 1 | 1792.5543 | 1486.6813 | 1232.8572 | 1026.6034 | 860.6419 | 725.1293 | 619.8324 | 538.1529 | 475.0387 | 426.2423 | 9183.7337 | 29.6919 | 0 | 667.8816 | 3972.5304 | 0 | 5367.6826 | 9535.2742 | 2892.9166 | 5 | 4 | 4 | 3 | 3 | 2 | 2 | 2 | 2 | 2 | 130.3624 | 108.118 | 89.6588 | 74.6591 | 62.5897 | 52.7346 | 45.0769 | 39.1369 | 34.5469 | 30.9982 | 775.3901 | 643.0812 | 533.2867 | 444.0692 | 372.2806 | 313.6631 | 268.1157 | 232.7843 | 205.4835 | 184.376
Annual Incremental Energy (kWh) | OUC | Residential | Base | Achievable | Base | Base Incentive Case |  | Solar Thermal Water Heating System | SF_water_systems | Per Water Heater | 1330.8133 | 0.053331 | 0.24738 | 8990.02 | 8776.4394 | 383.7725 | 713.1967 | 2011.6258 | 20 | 0.1 | 21581.1372 | 24018.3753 | 26267.2067 | 28395.4139 | 30423.0729 | 32278.4422 | 34215.375 | 36318.2854 | 38614.7566 | 41120.2707 | Residential | Solar Thermal Water Heating System | 2.7737e-08 | 0.00059859 | 0.00066619 | 0.00072856 | 0.00078759 | 0.00084383 | 0.0008953 | 0.00094902 | 0.0010073 | 0.001071 | 0.0011405 | 0.008688 | 0 | 41666.6667 | 0 |  | 0.27201 | 0.004656 | 0.013133 | 0.05869 | 1 | 1 | 1 | 1 | 1 | 1 | 1 | 1 | 1 | 1 | 0 | 0 | 0 | 0 | 0 | 0 | 0 | 0 | 0 | 0 | NA | NA | NA | NA | NA | NA | NA | NA | NA | NA
Cumulative Energy (kWh) | OUC | Residential | Base | Achievable | Base | Base Incentive Case | Res Efficiency Delivered | 120v Heat Pump Water Heater 50 Gallons_Efficiency Delivered | SF_water_systems | per water heater | 1200.2267 | 0.048098 | 0.2231 | 1210 | 933.8592 | 346.1146 | 571.5397 | 1535.3582 | 15 | 0.1 | 7226.2368 | 14903.8507 | 23029.6001 | 31613.8338 | 40666.4051 | 50170.8022 | 60180.9114 | 70770.8248 | 82019.4082 | 94007.8568 | Residential | 120v Heat Pump Water Heater 50 Gallons_Efficiency Delivered | 0.48532 | 3507.0302 | 7233.1223 | 11176.7032 | 15342.7951 | 19736.1802 | 24348.845 | 29206.9415 | 34346.428 | 39805.5795 | 45623.8018 | 230327.4268 | 605 | 0 | 116101.4807 | 99630.7976 | 0 | 109680.34 | 294640.2618 | 232202.9615 | 3 | 7 | 10 | 13 | 17 | 21 | 25 | 29 | 34 | 39 | 3642.5397 | 7512.6057 | 11608.564 | 15935.6311 | 20498.7739 | 25289.6692 | 30335.4795 | 35673.5525 | 41343.6423 | 47386.677 | 3125.7925 | 6446.8333 | 9961.7204 | 13674.9302 | 17590.7248 | 21701.9619 | 26031.9507 | 30612.7404 | 35478.4455 | 40664.1879
Cumulative Energy (kWh) | OUC | Residential | Base | Achievable | Base | Base Incentive Case | Res Efficiency Delivered | Air Sealing-Infiltration Control_Efficiency Delivered | SF_cooling | Per End Use Consumption | 466.6 | 0.18934 | 0.026911 | 674.45 | 561.4022 | 134.5555 | 370.4955 | 705.3015 | 20 | 1 | 2487.2959 | 4894.4078 | 7225.9857 | 9489.0546 | 11688.8271 | 13823.353 | 15905.6996 | 17950.0175 | 19968.2253 | 21969.9312 | Residential | Air Sealing-Infiltration Control_Efficiency Delivered | 0.28149 | 700.1383 | 1377.706 | 2034.012 | 2671.0336 | 3290.2382 | 3891.0768 | 4477.2277 | 5052.674 | 5620.7707 | 6184.2224 | 35299.0998 | 337.225 | 0 | 25511.6565 | 15269.0347 | 0 | 28028.6238 | 53357.2807 | 51023.3131 | 2 | 3 | 5 | 6 | 8 | 9 | 10 | 11 | 13 | 14 | 1797.639 | 3537.3267 | 5222.424 | 6858.0078 | 8447.8455 | 9990.5277 | 11495.4984 | 12972.9847 | 14431.6004 | 15878.2899 | 1075.9087 | 2117.1328 | 3125.6839 | 4104.6006 | 5056.1376 | 5979.4515 | 6880.1947 | 7764.4881 | 8637.4872 | 9503.3484
Cumulative Energy (kWh) | OUC | Residential | Base | Achievable | Base | Base Incentive Case | Res Efficiency Delivered | ASHP - CEE Tier 2: 16.8 SEER/16 SEER2; 9.0 HSPF (from elec resistance)_Efficiency Delivered | SF_cooling | Per Unit | 5868.07 | 0.20814 | 1.135 | 1935.1667 | 513.4506 | 1692.2011 | 3388.0401 | 7811.7412 | 16 | 0.1 | 45156.8924 | 92990.0349 | 143459.4442 | 196609.5865 | 252481.6628 | 310954.6548 | 372340.783 | 437072.9409 | 505608.8428 | 578415.6379 | Residential | ASHP - CEE Tier 2: 16.8 SEER/16 SEER2; 9.0 HSPF (from elec resistance)_Efficiency Delivered | 1 | 45156.8924 | 92990.0349 | 143459.4442 | 196609.5865 | 252481.6628 | 310954.6548 | 372340.783 | 437072.9409 | 505608.8428 | 578415.6379 | 2935090.4803 | 513.4506 | 0 | 256817.6749 | 1269607.4008 | 0 | 1694629.4381 | 3907275.6846 | 967931.4086 | 8 | 16 | 25 | 34 | 44 | 53 | 64 | 75 | 87 | 99 | 3951.1859 | 8136.5412 | 12552.5673 | 17203.1551 | 22091.9096 | 27208.2418 | 32579.4706 | 38243.474 | 44240.3014 | 50610.8279 | 19533.1371 | 40223.9172 | 62055.0451 | 85045.7551 | 109213.8692 | 134507.0395 | 161060.3206 | 189060.9657 | 218706.9642 | 250200.3872
Cumulative Energy (kWh) | OUC | Residential | Base | Achievable | Base | Base Incentive Case | Res Efficiency Delivered | ASHP - ENERGY STAR/CEE Tier 1: 16 SEER/15.2 SEER2_ 9.0 HSPF_Efficiency Delivered | SF_cooling | Per Unit | 253.97 | 0.10713 | 0.013319 | 875 | 813.4681 | 73.2384 | 185.5452 | 338.0921 | 16 | 0.1 | 6403.4953 | 13565.6218 | 21437.3111 | 29989.1213 | 39197.1957 | 49015.4507 | 59474.667 | 70631.9739 | 82553.8237 | 95312.4146 | Residential | ASHP - ENERGY STAR/CEE Tier 1: 16 SEER/15.2 SEER2_ 9.0 HSPF_Efficiency Delivered | 0.020121 | 128.8469 | 272.9584 | 431.3473 | 603.4211 | 788.6998 | 986.2562 | 1196.7096 | 1421.2095 | 1661.093 | 1917.8128 | 9408.3545 | 437.5 | 0 | 16207.2492 | 4069.6928 | 0 | 6873.5469 | 12524.6683 | 32414.4984 | 1 | 2 | 2 | 3 | 4 | 4 | 5 | 6 | 7 | 8 | 11030.9454 | 23368.7426 | 36928.8641 | 51660.592 | 67522.8299 | 84436.192 | 102453.7025 | 121673.7748 | 142210.8827 | 164189.398 | 2769.9061 | 5867.9669 | 9272.9574 | 12972.1419 | 16955.2012 | 21202.2012 | 25726.4564 | 30552.6788 | 35709.6131 | 41228.4895
Cumulative Energy (kWh) | OUC | Residential | Base | Achievable | Base | Base Incentive Case | Res Efficiency Delivered | Ceiling Insulation(R2 to R38) Residential_Efficiency Delivered | bldg_envelope_cool | Per End Use Consumption | 3443.6667 | 1.6695 | 0.25023 | 1269.27 | 446.4019 | 993.0653 | 3363.3816 | 6252.5618 | 30 | 0.1 | 934.1848 | 1838.2805 | 2713.97 | 3563.8363 | 4389.7878 | 5191.0494 | 5972.4877 | 6739.3755 | 7496.1467 | 8246.3656 | Residential | Ceiling Insulation(R2 to R38) Residential_Efficiency Delivered | 1 | 934.1848 | 1838.2805 | 2713.97 | 3563.8363 | 4389.7878 | 5191.0494 | 5972.4877 | 6739.3755 | 7496.1467 | 8246.3656 | 47085.4843 | 446.4019 | 0 | 6103.6828 | 20367.3719 | 0 | 45987.7415 | 85491.6953 | 17354.8135 | 1 | 1 | 1 | 2 | 2 | 2 | 2 | 2 | 3 | 3 | 121.0982 | 238.296 | 351.8114 | 461.9795 | 569.0474 | 672.9148 | 774.2125 | 873.624 | 971.7241 | 1068.9749 | 404.0924 | 795.1695 | 1173.9592 | 1541.5787 | 1898.8536 | 2245.4486 | 2583.4688 | 2915.195 | 3242.5451 | 3567.061
Cumulative Energy (kWh) | OUC | Residential | Base | Achievable | Base | Base Incentive Case | Res Efficiency Delivered | Ceiling Insulation(R2 to R49) Residential_Efficiency Delivered | bldg_envelope_cool | Per End Use Consumption | 3523.5767 | 1.707 | 0.25623 | 1306.6 | 465.3152 | 1016.1093 | 3440.613 | 6397.652 | 30 | 0.1 | 956.089 | 1881.4446 | 2777.7831 | 3647.7425 | 4493.2715 | 5313.5714 | 6113.6201 | 6898.8124 | 7673.6845 | 8441.8838 | Residential | Ceiling Insulation(R2 to R49) Residential_Efficiency Delivered | 1 | 956.089 | 1881.4446 | 2777.7831 | 3647.7425 | 4493.2715 | 5313.5714 | 6113.6201 | 6898.8124 | 7673.6845 | 8441.8838 | 48197.903 | 465.3152 | 0 | 6364.901 | 20848.5615 | 0 | 47063.0694 | 87511.4804 | 17872.5727 | 1 | 1 | 1 | 2 | 2 | 2 | 2 | 2 | 3 | 3 | 126.2589 | 248.4591 | 366.8275 | 481.7122 | 593.3708 | 701.6977 | 807.3502 | 911.0408 | 1013.3686 | 1114.8152 | 413.5674 | 813.8407 | 1201.5623 | 1577.8733 | 1943.6166 | 2298.4469 | 2644.5172 | 2984.1612 | 3319.3412 | 3651.6347
Cumulative Energy (kWh) | OUC | Residential | Base | Achievable | Base | Base Incentive Case | Res Efficiency Delivered | Duct Repair_Efficiency Delivered | SF_cooling | Per End Use Consumption | 936.45 | 0.42562 | 0.039115 | 685.01 | 458.1269 | 270.0482 | 763.9076 | 1415.5156 | 20 | 0.1 | 10188.3487 | 20049.3725 | 29601.6036 | 38873.3654 | 47885.6087 | 56629.9825 | 65159.6937 | 73532.3999 | 81796.6189 | 89991.4007 | Residential | Duct Repair_Efficiency Delivered | 0.72197 | 7355.6659 | 14475.0136 | 21371.4228 | 28065.3419 | 34571.8969 | 40885.0586 | 47043.2406 | 53088.07 | 59054.5751 | 64970.9487 | 370881.234 | 342.505 | 0 | 135649.1826 | 160428.9758 | 0 | 302545.7945 | 560615.2624 | 271298.3652 | 8 | 16 | 23 | 30 | 37 | 44 | 51 | 57 | 64 | 70 | 3726.3713 | 7333.024 | 10826.7363 | 14217.8675 | 17514.0802 | 20712.3201 | 23832.0475 | 26894.3506 | 29916.9747 | 32914.2022 | 4407.0883 | 8672.5884 | 12804.5167 | 16815.1247 | 20713.4749 | 24495.9552 | 28185.5806 | 31807.2917 | 35382.0754 | 38926.8232
Cumulative Energy (kWh) | OUC | Residential | Base | Achievable | Base | Base Incentive Case | Res Efficiency Delivered | Energy Star Windows Residential_Efficiency Delivered | SF_cooling | Per 100 S.F. | 57.93 | 0 | 0.011015 | 154.1011 | 140.0658 | 16.7055 | 46.9998 | 87.5656 | 20 | 0.2 | 304.0326 | 586.9014 | 849.0906 | 1091.5754 | 1315.2933 | 1520.6179 | 1709.4832 | 1883.8264 | 2045.2716 | 2195.1518 | Residential | Energy Star Windows Residential_Efficiency Delivered | 0.056691 | 17.2359 | 33.272 | 48.1358 | 61.8825 | 74.5653 | 86.2053 | 96.9123 | 106.796 | 115.9485 | 124.4453 | 765.3989 | 77.0506 | 0 | 1018.0288 | 331.0822 | 0 | 620.9833 | 1156.9588 | 2036.0575 | 1 | 1 | 1 | 2 | 2 | 2 | 2 | 2 | 3 | 3 | 404.3825 | 780.6159 | 1129.344 | 1451.8642 | 1749.4231 | 2022.5178 | 2273.7204 | 2505.6079 | 2720.3402 | 2919.6903 | 131.5128 | 253.871 | 367.284 | 472.1736 | 568.9454 | 657.7609 | 739.4568 | 814.8709 | 884.7059 | 949.5383
Cumulative Energy (kWh) | OUC | Residential | Base | Achievable | Base | Base Incentive Case | Res Efficiency Delivered | Heat Pump Water Heater 50 Gallons- CEE Advanced Tier_Efficiency Delivered | SF_water_systems | Per Water Heater | 1663.11 | 0.066648 | 0.30915 | 1389.5 | 988.7882 | 479.5983 | 791.9616 | 2127.4894 | 15 | 0.1 | 8702.5324 | 18380.7727 | 28958.1595 | 40385.6968 | 52622.6578 | 65599.6224 | 79349.3418 | 93938.4851 | 109444.769 | 125952.0919 | Residential | Heat Pump Water Heater 50 Gallons- CEE Advanced Tier_Efficiency Delivered | 0.6272 | 5458.2203 | 11528.4036 | 18162.5308 | 25329.8716 | 33004.8822 | 41144.0224 | 49767.8337 | 58918.1308 | 68643.6577 | 78997.0354 | 390954.5885 | 694.75 | 0 | 163317.9407 | 169111.9379 | 0 | 186169.892 | 500118.305 | 326635.8814 | 4 | 7 | 11 | 16 | 20 | 25 | 30 | 36 | 42 | 48 | 3635.4086 | 7678.4108 | 12097.0238 | 16870.78 | 21982.6659 | 27403.682 | 33147.5099 | 39242 | 45719.6176 | 52615.4108 | 3764.3812 | 7950.8162 | 12526.1875 | 17469.3012 | 22762.5405 | 28375.8769 | 34323.4774 | 40634.1804 | 47341.6031 | 54482.037
Cumulative Energy (kWh) | OUC | Residential | Base | Achievable | Base | Base Incentive Case | Res Efficiency Delivered | Heat Pump Water Heater 50 Gallons-ENERGY STAR_Efficiency Delivered | SF_water_systems | per water heater | 1590.115 | 0.063722 | 0.29558 | 1389.5 | 1006.4737 | 458.5484 | 757.2019 | 2034.1125 | 15 | 0.1 | 12436.5527 | 26261.7921 | 41365.8835 | 57678.5731 | 75141.5644 | 93655.7418 | 113267.8462 | 134072.9935 | 156182.0292 | 179714.5865 | Residential | Heat Pump Water Heater 50 Gallons-ENERGY STAR_Efficiency Delivered | 0.59616 | 7414.1327 | 15656.1402 | 24660.5437 | 34385.4609 | 44796.1381 | 55833.4867 | 67525.3718 | 79928.4973 | 93108.9444 | 107138.0333 | 530446.7492 | 694.75 | 0 | 231761.7776 | 229450.8885 | 0 | 252595.1016 | 678559.9579 | 463523.5552 | 5 | 10 | 16 | 22 | 29 | 36 | 43 | 51 | 59 | 68 | 5433.7548 | 11474.2519 | 18073.5026 | 25200.8117 | 32830.7084 | 40919.8873 | 49488.7704 | 58578.9155 | 68238.753 | 78520.5529 | 5379.575 | 11359.8425 | 17893.2923 | 24949.5352 | 32503.3545 | 40511.8764 | 48995.3195 | 57994.8271 | 67558.3467 | 77737.627
Cumulative Energy (kWh) | OUC | Residential | Base | Achievable | Base | Base Incentive Case | Res Efficiency Delivered | Heat Pump Water Heater 80 Gallons-ENERGY STAR_Efficiency Delivered | SF_water_systems | Per Water Heater | 461.91 | 0.018511 | 0.085862 | 1729.5 | 1631.9997 | 133.203 | 219.9584 | 590.8861 | 15 | 0.1 | 6689.9152 | 14131.2047 | 22265.1013 | 31053.9827 | 40466.5504 | 50449.4054 | 61027.7261 | 72252.7864 | 84184.3653 | 96887.0044 | Residential | Heat Pump Water Heater 80 Gallons-ENERGY STAR_Efficiency Delivered | 0.012492 | 83.569 | 176.524 | 278.1309 | 387.9197 | 505.4995 | 630.2032 | 762.3454 | 902.5664 | 1051.6132 | 1210.2918 | 5988.6633 | 864.75 | 0 | 11211.484 | 2590.4657 | 0 | 2851.7604 | 7660.8389 | 22422.968 | 1 | 1 | 1 | 1 | 2 | 2 | 2 | 2 | 3 | 3 | 12524.3103 | 26455.282 | 41682.8958 | 58136.7183 | 75758.1552 | 94447.2371 | 114251.1012 | 135265.7379 | 157603.0609 | 181383.8995 | 2893.8003 | 6112.6164 | 9631.0276 | 13432.7601 | 17504.2753 | 21822.4749 | 26398.2502 | 31253.7801 | 36414.9228 | 41909.5965
Cumulative Energy (kWh) | OUC | Residential | Base | Achievable | Base | Base Incentive Case | Res Efficiency Delivered | Smart Thermostat Residential_Efficiency Delivered | SF_cooling | Per End Use Consumption | 408.28 | 0.16567 | 0.023548 | 128.61 | 29.6919 | 117.7375 | 238.6303 | 423.9084 | 11 | 0.1 | 1792.5543 | 3279.2356 | 4512.0928 | 5538.6962 | 6399.3381 | 7124.4674 | 7744.2997 | 8282.4527 | 8757.4914 | 9183.7337 | Residential | Smart Thermostat Residential_Efficiency Delivered | 1 | 1792.5543 | 3279.2356 | 4512.0928 | 5538.6962 | 6399.3381 | 7124.4674 | 7744.2997 | 8282.4527 | 8757.4914 | 9183.7337 | 62614.3618 | 29.6919 | 0 | 4553.5924 | 27084.5678 | 0 | 36596.6644 | 65011.1523 | 19723.8 | 5 | 9 | 12 | 14 | 16 | 18 | 19 | 21 | 22 | 23 | 130.3624 | 238.4805 | 328.1393 | 402.7984 | 465.3881 | 518.1227 | 563.1996 | 602.3365 | 636.8834 | 667.8816 | 775.3901 | 1418.4714 | 1951.758 | 2395.8272 | 2768.1079 | 3081.7709 | 3349.8866 | 3582.6709 | 3788.1544 | 3972.5304
Cumulative Energy (kWh) | OUC | Residential | Base | Achievable | Base | Base Incentive Case |  | Solar Thermal Water Heating System | SF_water_systems | Per Water Heater | 1330.8133 | 0.053331 | 0.24738 | 8990.02 | 8776.4394 | 383.7725 | 713.1967 | 2011.6258 | 20 | 0.1 | 21581.1372 | 45599.5125 | 71866.7192 | 100262.1331 | 130685.206 | 162963.6483 | 197179.0233 | 233497.3087 | 272112.0653 | 313232.336 | Residential | Solar Thermal Water Heating System | 2.7737e-08 | 0.00059859 | 0.0012648 | 0.0019933 | 0.0027809 | 0.0036248 | 0.0045201 | 0.0054691 | 0.0064764 | 0.0075475 | 0.008688 | 0.042963 | 0 | 41666.6667 | 0 |  | 1.3452 | 0.023025 | 0.064943 | 0.29023 | 1 | 1 | 1 | 1 | 1 | 1 | 1 | 1 | 1 | 1 | 0 | 0 | 0 | 0 | 0 | 0 | 0 | 0 | 0 | 0 | NA | NA | NA | NA | NA | NA | NA | NA | NA | NA
Annual Incremental Summer Peak Demand (kW) | OUC | Residential | Base | Achievable | Base | Base Incentive Case | Res Efficiency Delivered | 120v Heat Pump Water Heater 50 Gallons_Efficiency Delivered | SF_water_systems | per water heater | 1200.2267 | 0.048098 | 0.2231 | 1210 | 933.8592 | 346.1146 | 571.5397 | 1535.3582 | 15 | 0.1 | 0.28958 | 0.30767 | 0.32563 | 0.34401 | 0.36277 | 0.38088 | 0.40115 | 0.42438 | 0.45078 | 0.48043 | Residential | 120v Heat Pump Water Heater 50 Gallons_Efficiency Delivered | 0.48532 | 0.14054 | 0.14932 | 0.15804 | 0.16695 | 0.17606 | 0.18485 | 0.19468 | 0.20596 | 0.21877 | 0.23316 | 1.8283 | 605 | 0 | 0.92161 | 0.79087 | 0 | 0.87064 | 2.3388 | 1.8432 | 1 | 1 | 1 | 1 | 1 | 1 | 1 | 1 | 1 | 1 | 0.14597 | 0.15509 | 0.16414 | 0.1734 | 0.18286 | 0.19199 | 0.20221 | 0.21392 | 0.22722 | 0.24217 | 0.12526 | 0.13309 | 0.14086 | 0.1488 | 0.15692 | 0.16475 | 0.17352 | 0.18357 | 0.19499 | 0.20781
Annual Incremental Summer Peak Demand (kW) | OUC | Residential | Base | Achievable | Base | Base Incentive Case | Res Efficiency Delivered | Air Sealing-Infiltration Control_Efficiency Delivered | SF_cooling | Per End Use Consumption | 466.6 | 0.18934 | 0.026911 | 674.45 | 561.4022 | 134.5555 | 370.4955 | 705.3015 | 20 | 1 | 0.64663 | 0.62576 | 0.60604 | 0.5881 | 0.57148 | 0.55431 | 0.54051 | 0.53035 | 0.52325 | 0.51861 | Residential | Air Sealing-Infiltration Control_Efficiency Delivered | 0.28149 | 0.18202 | 0.17614 | 0.17059 | 0.16554 | 0.16086 | 0.15603 | 0.15215 | 0.14929 | 0.14729 | 0.14598 | 1.6059 | 337.225 | 0 | 1.1606 | 0.69464 | 0 | 1.2751 | 2.4274 | 2.3212 | 1 | 1 | 1 | 1 | 1 | 1 | 1 | 1 | 1 | 1 | 0.46734 | 0.45225 | 0.438 | 0.42504 | 0.41302 | 0.40062 | 0.39064 | 0.3833 | 0.37817 | 0.37481 | 0.27971 | 0.27068 | 0.26215 | 0.25439 | 0.2472 | 0.23977 | 0.2338 | 0.22941 | 0.22634 | 0.22433
Annual Incremental Summer Peak Demand (kW) | OUC | Residential | Base | Achievable | Base | Base Incentive Case | Res Efficiency Delivered | ASHP - CEE Tier 2: 16.8 SEER/16 SEER2; 9.0 HSPF (from elec resistance)_Efficiency Delivered | SF_cooling | Per Unit | 5868.07 | 0.20814 | 1.135 | 1935.1667 | 513.4506 | 1692.2011 | 3388.0401 | 7811.7412 | 16 | 0.1 | 3.2603 | 3.4649 | 3.6675 | 3.8744 | 4.0856 | 4.2896 | 4.5185 | 4.7815 | 5.081 | 5.418 | Residential | ASHP - CEE Tier 2: 16.8 SEER/16 SEER2; 9.0 HSPF (from elec resistance)_Efficiency Delivered | 1 | 3.2603 | 3.4649 | 3.6675 | 3.8744 | 4.0856 | 4.2896 | 4.5185 | 4.7815 | 5.081 | 5.418 | 42.4414 | 513.4506 | 0 | 3.7136 | 18.3585 | 0 | 24.5043 | 56.4992 | 13.9963 | 1 | 1 | 1 | 1 | 1 | 1 | 1 | 1 | 1 | 1 | 0.28528 | 0.30317 | 0.3209 | 0.339 | 0.35749 | 0.37534 | 0.39536 | 0.41838 | 0.44459 | 0.47407 | 1.4103 | 1.4988 | 1.5864 | 1.6759 | 1.7673 | 1.8555 | 1.9545 | 2.0683 | 2.1979 | 2.3436
Annual Incremental Summer Peak Demand (kW) | OUC | Residential | Base | Achievable | Base | Base Incentive Case | Res Efficiency Delivered | ASHP - ENERGY STAR/CEE Tier 1: 16 SEER/15.2 SEER2_ 9.0 HSPF_Efficiency Delivered | SF_cooling | Per Unit | 253.97 | 0.10713 | 0.013319 | 875 | 813.4681 | 73.2384 | 185.5452 | 338.0921 | 16 | 0.1 | 3.5292 | 3.9477 | 4.3392 | 4.7146 | 5.0769 | 5.4138 | 5.7678 | 6.1534 | 6.5757 | 7.0379 | Residential | ASHP - ENERGY STAR/CEE Tier 1: 16 SEER/15.2 SEER2_ 9.0 HSPF_Efficiency Delivered | 0.020121 | 0.071012 | 0.079433 | 0.087311 | 0.094864 | 0.10215 | 0.10893 | 0.11606 | 0.12381 | 0.13231 | 0.14161 | 1.0575 | 437.5 | 0 | 1.8217 | 0.45743 | 0 | 0.77259 | 1.4078 | 3.6434 | 1 | 1 | 1 | 1 | 1 | 1 | 1 | 1 | 1 | 1 | 6.0795 | 6.8005 | 7.4749 | 8.1216 | 8.7457 | 9.3261 | 9.9359 | 10.6001 | 11.3276 | 12.1238 | 1.5266 | 1.7076 | 1.877 | 2.0394 | 2.1961 | 2.3418 | 2.4949 | 2.6617 | 2.8444 | 3.0443
Annual Incremental Summer Peak Demand (kW) | OUC | Residential | Base | Achievable | Base | Base Incentive Case | Res Efficiency Delivered | Ceiling Insulation(R2 to R38) Residential_Efficiency Delivered | bldg_envelope_cool | Per End Use Consumption | 3443.6667 | 1.6695 | 0.25023 | 1269.27 | 446.4019 | 993.0653 | 3363.3816 | 6252.5618 | 30 | 0.1 | 0.75523 | 0.7309 | 0.70791 | 0.687 | 0.66761 | 0.6476 | 0.6315 | 0.61966 | 0.61139 | 0.606 | Residential | Ceiling Insulation(R2 to R38) Residential_Efficiency Delivered | 1 | 0.75523 | 0.7309 | 0.70791 | 0.687 | 0.66761 | 0.6476 | 0.6315 | 0.61966 | 0.61139 | 0.606 | 6.6648 | 446.4019 | 0 | 0.86396 | 2.8829 | 0 | 6.5094 | 12.1011 | 2.4565 | 1 | 1 | 1 | 1 | 1 | 1 | 1 | 1 | 1 | 1 | 0.097901 | 0.094746 | 0.091766 | 0.089055 | 0.086543 | 0.083948 | 0.081861 | 0.080326 | 0.079255 | 0.078555 | 0.32669 | 0.31616 | 0.30621 | 0.29717 | 0.28878 | 0.28012 | 0.27316 | 0.26804 | 0.26446 | 0.26213
Annual Incremental Summer Peak Demand (kW) | OUC | Residential | Base | Achievable | Base | Base Incentive Case | Res Efficiency Delivered | Ceiling Insulation(R2 to R49) Residential_Efficiency Delivered | bldg_envelope_cool | Per End Use Consumption | 3523.5767 | 1.707 | 0.25623 | 1306.6 | 465.3152 | 1016.1093 | 3440.613 | 6397.652 | 30 | 0.1 | 0.77298 | 0.74812 | 0.72463 | 0.70327 | 0.68346 | 0.66301 | 0.64656 | 0.63447 | 0.62603 | 0.62053 | Residential | Ceiling Insulation(R2 to R49) Residential_Efficiency Delivered | 1 | 0.77298 | 0.74812 | 0.72463 | 0.70327 | 0.68346 | 0.66301 | 0.64656 | 0.63447 | 0.62603 | 0.62053 | 6.8231 | 465.3152 | 0 | 0.90104 | 2.9514 | 0 | 6.6624 | 12.3884 | 2.5301 | 1 | 1 | 1 | 1 | 1 | 1 | 1 | 1 | 1 | 1 | 0.10208 | 0.098795 | 0.095693 | 0.092872 | 0.090257 | 0.087555 | 0.085383 | 0.083786 | 0.082672 | 0.081946 | 0.33436 | 0.32361 | 0.31345 | 0.30421 | 0.29564 | 0.28679 | 0.27968 | 0.27445 | 0.2708 | 0.26842
Annual Incremental Summer Peak Demand (kW) | OUC | Residential | Base | Achievable | Base | Base Incentive Case | Res Efficiency Delivered | Duct Repair_Efficiency Delivered | SF_cooling | Per End Use Consumption | 936.45 | 0.42562 | 0.039115 | 685.01 | 458.1269 | 270.0482 | 763.9076 | 1415.5156 | 20 | 0.1 | 4.1284 | 3.9957 | 3.8702 | 3.7561 | 3.6503 | 3.541 | 3.4532 | 3.3886 | 3.3436 | 3.3142 | Residential | Duct Repair_Efficiency Delivered | 0.72197 | 2.9806 | 2.8847 | 2.7942 | 2.7118 | 2.6354 | 2.5565 | 2.4931 | 2.4465 | 2.4139 | 2.3927 | 26.3094 | 342.505 | 0 | 9.6226 | 11.3805 | 0 | 21.4619 | 39.7687 | 19.2453 | 1 | 1 | 1 | 1 | 1 | 1 | 1 | 1 | 1 | 1 | 1.51 | 1.4614 | 1.4155 | 1.3738 | 1.3351 | 1.2951 | 1.263 | 1.2394 | 1.2229 | 1.2122 | 1.7858 | 1.7284 | 1.6741 | 1.6247 | 1.579 | 1.5317 | 1.4937 | 1.4658 | 1.4463 | 1.4336
Annual Incremental Summer Peak Demand (kW) | OUC | Residential | Base | Achievable | Base | Base Incentive Case | Res Efficiency Delivered | Energy Star Windows Residential_Efficiency Delivered | SF_cooling | Per 100 S.F. | 57.93 | 0 | 0.011015 | 154.1011 | 140.0658 | 16.7055 | 46.9998 | 87.5656 | 20 | 0.2 | 0 | 0 | 0 | 0 | 0 | 0 | 0 | 0 | 0 | 0 | Residential | Energy Star Windows Residential_Efficiency Delivered | 0.056691 | 0 | 0 | 0 | 0 | 0 | 0 | 0 | 0 | 0 | 0 | 0 | 77.0506 | 0 | 0 | 0 | 0 | 0 | 0 | 0 | 0 | 0 | 0 | 0 | 0 | 0 | 0 | 0 | 0 | 0 | 0 | 0 | 0 | 0 | 0 | 0 | 0 | 0 | 0 | 0 | 0 | 0 | 0 | 0 | 0 | 0 | 0 | 0 | 0 | 0
Annual Incremental Summer Peak Demand (kW) | OUC | Residential | Base | Achievable | Base | Base Incentive Case | Res Efficiency Delivered | Heat Pump Water Heater 50 Gallons- CEE Advanced Tier_Efficiency Delivered | SF_water_systems | Per Water Heater | 1663.11 | 0.066648 | 0.30915 | 1389.5 | 988.7882 | 479.5983 | 791.9616 | 2127.4894 | 15 | 0.1 | 0.34875 | 0.38785 | 0.42388 | 0.45795 | 0.49038 | 0.52004 | 0.55101 | 0.58465 | 0.6214 | 0.66152 | Residential | Heat Pump Water Heater 50 Gallons- CEE Advanced Tier_Efficiency Delivered | 0.6272 | 0.21873 | 0.24326 | 0.26586 | 0.28722 | 0.30757 | 0.32617 | 0.34559 | 0.36669 | 0.38974 | 0.4149 | 3.1657 | 694.75 | 0 | 1.3225 | 1.3694 | 0 | 1.5075 | 4.0497 | 2.6449 | 1 | 1 | 1 | 1 | 1 | 1 | 1 | 1 | 1 | 1 | 0.14569 | 0.16202 | 0.17707 | 0.1913 | 0.20485 | 0.21724 | 0.23018 | 0.24423 | 0.25958 | 0.27634 | 0.15085 | 0.16777 | 0.18335 | 0.19809 | 0.21212 | 0.22495 | 0.23834 | 0.2529 | 0.26879 | 0.28615
Annual Incremental Summer Peak Demand (kW) | OUC | Residential | Base | Achievable | Base | Base Incentive Case | Res Efficiency Delivered | Heat Pump Water Heater 50 Gallons-ENERGY STAR_Efficiency Delivered | SF_water_systems | per water heater | 1590.115 | 0.063722 | 0.29558 | 1389.5 | 1006.4737 | 458.5484 | 757.2019 | 2034.1125 | 15 | 0.1 | 0.49838 | 0.55403 | 0.60528 | 0.65372 | 0.69981 | 0.74194 | 0.78594 | 0.83375 | 0.886 | 0.94305 | Residential | Heat Pump Water Heater 50 Gallons-ENERGY STAR_Efficiency Delivered | 0.59616 | 0.29711 | 0.33029 | 0.36084 | 0.38972 | 0.4172 | 0.44231 | 0.46854 | 0.49704 | 0.52819 | 0.5622 | 4.2935 | 694.75 | 0 | 1.8759 | 1.8572 | 0 | 2.0445 | 5.4923 | 3.7518 | 1 | 1 | 1 | 1 | 1 | 1 | 1 | 1 | 1 | 1 | 0.21775 | 0.24207 | 0.26446 | 0.28562 | 0.30576 | 0.32417 | 0.34339 | 0.36428 | 0.38711 | 0.41203 | 0.21558 | 0.23965 | 0.26182 | 0.28277 | 0.30271 | 0.32093 | 0.33997 | 0.36065 | 0.38325 | 0.40793
Annual Incremental Summer Peak Demand (kW) | OUC | Residential | Base | Achievable | Base | Base Incentive Case | Res Efficiency Delivered | Heat Pump Water Heater 80 Gallons-ENERGY STAR_Efficiency Delivered | SF_water_systems | Per Water Heater | 461.91 | 0.018511 | 0.085862 | 1729.5 | 1631.9997 | 133.203 | 219.9584 | 590.8861 | 15 | 0.1 | 0.26809 | 0.2982 | 0.32596 | 0.35221 | 0.3772 | 0.40005 | 0.42392 | 0.44983 | 0.47815 | 0.50905 | Residential | Heat Pump Water Heater 80 Gallons-ENERGY STAR_Efficiency Delivered | 0.012492 | 0.003349 | 0.0037251 | 0.0040718 | 0.0043997 | 0.0047119 | 0.0049974 | 0.0052955 | 0.0056192 | 0.0059729 | 0.0063589 | 0.048501 | 864.75 | 0 | 0.0908 | 0.02098 | 0 | 0.023096 | 0.062044 | 0.1816 | 1 | 1 | 1 | 1 | 1 | 1 | 1 | 1 | 1 | 1 | 0.5019 | 0.55827 | 0.61023 | 0.65937 | 0.70616 | 0.74895 | 0.79362 | 0.84214 | 0.89515 | 0.953 | 0.11597 | 0.12899 | 0.141 | 0.15235 | 0.16316 | 0.17305 | 0.18337 | 0.19458 | 0.20683 | 0.22019
Annual Incremental Summer Peak Demand (kW) | OUC | Residential | Base | Achievable | Base | Base Incentive Case | Res Efficiency Delivered | Smart Thermostat Residential_Efficiency Delivered | SF_cooling | Per End Use Consumption | 408.28 | 0.16567 | 0.023548 | 128.61 | 29.6919 | 117.7375 | 238.6303 | 423.9084 | 11 | 0.1 | 0.72746 | 0.60353 | 0.50072 | 0.4172 | 0.35001 | 0.29515 | 0.25254 | 0.21951 | 0.19401 | 0.17432 | Residential | Smart Thermostat Residential_Efficiency Delivered | 1 | 0.72746 | 0.60353 | 0.50072 | 0.4172 | 0.35001 | 0.29515 | 0.25254 | 0.21951 | 0.19401 | 0.17432 | 3.7344 | 29.6919 | 0 | 0.27159 | 1.6154 | 0 | 2.1827 | 3.8774 | 1.1764 | 1 | 1 | 1 | 1 | 1 | 1 | 1 | 1 | 1 | 1 | 0.052904 | 0.043891 | 0.036415 | 0.030341 | 0.025454 | 0.021465 | 0.018366 | 0.015964 | 0.014109 | 0.012677 | 0.31467 | 0.26106 | 0.21659 | 0.18046 | 0.1514 | 0.12767 | 0.10924 | 0.094951 | 0.083921 | 0.075404
Annual Incremental Summer Peak Demand (kW) | OUC | Residential | Base | Achievable | Base | Base Incentive Case |  | Solar Thermal Water Heating System | SF_water_systems | Per Water Heater | 1330.8133 | 0.053331 | 0.24738 | 8990.02 | 8776.4394 | 383.7725 | 713.1967 | 2011.6258 | 20 | 0.1 | 0.86484 | 0.96251 | 1.0526 | 1.1379 | 1.2192 | 1.2935 | 1.3711 | 1.4554 | 1.5475 | 1.6479 | Residential | Solar Thermal Water Heating System | 2.7737e-08 | 2.3988e-08 | 2.6697e-08 | 2.9197e-08 | 3.1562e-08 | 3.3816e-08 | 3.5878e-08 | 3.8031e-08 | 4.0369e-08 | 4.2921e-08 | 4.5706e-08 | 3.4816e-07 | 0 | 41666.6667 | 0 |  | 1.0901e-05 | 1.8658e-07 | 5.2628e-07 | 2.3519e-06 | 1 | 1 | 1 | 1 | 1 | 1 | 1 | 1 | 1 | 1 | 0 | 0 | 0 | 0 | 0 | 0 | 0 | 0 | 0 | 0 | NA | NA | NA | NA | NA | NA | NA | NA | NA | NA
Cumulative Summer Peak Demand (kW) | OUC | Residential | Base | Achievable | Base | Base Incentive Case | Res Efficiency Delivered | 120v Heat Pump Water Heater 50 Gallons_Efficiency Delivered | SF_water_systems | per water heater | 1200.2267 | 0.048098 | 0.2231 | 1210 | 933.8592 | 346.1146 | 571.5397 | 1535.3582 | 15 | 0.1 | 0.28958 | 0.59726 | 0.92289 | 1.2669 | 1.6297 | 2.0105 | 2.4117 | 2.8361 | 3.2869 | 3.7673 | Residential | 120v Heat Pump Water Heater 50 Gallons_Efficiency Delivered | 0.48532 | 0.14054 | 0.28986 | 0.4479 | 0.61485 | 0.79091 | 0.97576 | 1.1704 | 1.3764 | 1.5952 | 1.8283 | 9.2302 | 605 | 0 | 4.6527 | 3.9926 | 0 | 4.3953 | 11.8074 | 9.3053 | 1 | 1 | 1 | 1 | 1 | 1 | 1 | 1 | 1 | 1 | 0.14597 | 0.30106 | 0.4652 | 0.63861 | 0.82147 | 1.0135 | 1.2157 | 1.4296 | 1.6568 | 1.899 | 0.12526 | 0.25835 | 0.39921 | 0.54801 | 0.70493 | 0.86969 | 1.0432 | 1.2268 | 1.4218 | 1.6296
Cumulative Summer Peak Demand (kW) | OUC | Residential | Base | Achievable | Base | Base Incentive Case | Res Efficiency Delivered | Air Sealing-Infiltration Control_Efficiency Delivered | SF_cooling | Per End Use Consumption | 466.6 | 0.18934 | 0.026911 | 674.45 | 561.4022 | 134.5555 | 370.4955 | 705.3015 | 20 | 1 | 0.64663 | 1.2724 | 1.8784 | 2.4665 | 3.038 | 3.5923 | 4.1328 | 4.6632 | 5.1864 | 5.705 | Residential | Air Sealing-Infiltration Control_Efficiency Delivered | 0.28149 | 0.18202 | 0.35816 | 0.52875 | 0.69429 | 0.85515 | 1.0112 | 1.1633 | 1.3126 | 1.4599 | 1.6059 | 9.1713 | 337.225 | 0 | 6.6283 | 3.9671 | 0 | 7.2823 | 13.8631 | 13.2567 | 1 | 1 | 1 | 1 | 1 | 1 | 1 | 1 | 1 | 1 | 0.46734 | 0.91959 | 1.3576 | 1.7826 | 2.1956 | 2.5963 | 2.9869 | 3.3702 | 3.7484 | 4.1232 | 0.27971 | 0.55039 | 0.81253 | 1.0669 | 1.3141 | 1.5539 | 1.7877 | 2.0171 | 2.2434 | 2.4678
Cumulative Summer Peak Demand (kW) | OUC | Residential | Base | Achievable | Base | Base Incentive Case | Res Efficiency Delivered | ASHP - CEE Tier 2: 16.8 SEER/16 SEER2; 9.0 HSPF (from elec resistance)_Efficiency Delivered | SF_cooling | Per Unit | 5868.07 | 0.20814 | 1.135 | 1935.1667 | 513.4506 | 1692.2011 | 3388.0401 | 7811.7412 | 16 | 0.1 | 3.2603 | 6.7252 | 10.3927 | 14.2671 | 18.3527 | 22.6423 | 27.1608 | 31.9423 | 37.0234 | 42.4414 | Residential | ASHP - CEE Tier 2: 16.8 SEER/16 SEER2; 9.0 HSPF (from elec resistance)_Efficiency Delivered | 1 | 3.2603 | 6.7252 | 10.3927 | 14.2671 | 18.3527 | 22.6423 | 27.1608 | 31.9423 | 37.0234 | 42.4414 | 214.2082 | 513.4506 | 0 | 18.743 | 92.6582 | 0 | 123.6771 | 285.16 | 70.6414 | 1 | 1 | 1 | 1 | 1 | 1 | 1 | 1 | 1 | 1 | 0.28528 | 0.58845 | 0.90935 | 1.2484 | 1.6058 | 1.9812 | 2.3765 | 2.7949 | 3.2395 | 3.7136 | 1.4103 | 2.9091 | 4.4955 | 6.1714 | 7.9387 | 9.7942 | 11.7487 | 13.817 | 16.0149 | 18.3585
Cumulative Summer Peak Demand (kW) | OUC | Residential | Base | Achievable | Base | Base Incentive Case | Res Efficiency Delivered | ASHP - ENERGY STAR/CEE Tier 1: 16 SEER/15.2 SEER2_ 9.0 HSPF_Efficiency Delivered | SF_cooling | Per Unit | 253.97 | 0.10713 | 0.013319 | 875 | 813.4681 | 73.2384 | 185.5452 | 338.0921 | 16 | 0.1 | 3.5292 | 7.4769 | 11.8161 | 16.5307 | 21.6076 | 27.0214 | 32.7892 | 38.9426 | 45.5183 | 52.5562 | Residential | ASHP - ENERGY STAR/CEE Tier 1: 16 SEER/15.2 SEER2_ 9.0 HSPF_Efficiency Delivered | 0.020121 | 0.071012 | 0.15044 | 0.23776 | 0.33262 | 0.43477 | 0.54371 | 0.65976 | 0.78358 | 0.91589 | 1.0575 | 5.187 | 437.5 | 0 | 8.9354 | 2.2437 | 0 | 3.7895 | 6.9051 | 17.8709 | 1 | 1 | 1 | 1 | 1 | 1 | 1 | 1 | 1 | 1 | 6.0795 | 12.88 | 20.3549 | 28.4765 | 37.2221 | 46.5483 | 56.4842 | 67.0843 | 78.4119 | 90.5357 | 1.5266 | 3.2342 | 5.1112 | 7.1505 | 9.3466 | 11.6884 | 14.1834 | 16.8451 | 19.6895 | 22.7338
Cumulative Summer Peak Demand (kW) | OUC | Residential | Base | Achievable | Base | Base Incentive Case | Res Efficiency Delivered | Ceiling Insulation(R2 to R38) Residential_Efficiency Delivered | bldg_envelope_cool | Per End Use Consumption | 3443.6667 | 1.6695 | 0.25023 | 1269.27 | 446.4019 | 993.0653 | 3363.3816 | 6252.5618 | 30 | 0.1 | 0.75523 | 1.4861 | 2.194 | 2.881 | 3.5487 | 4.1962 | 4.8277 | 5.4474 | 6.0588 | 6.6648 | Residential | Ceiling Insulation(R2 to R38) Residential_Efficiency Delivered | 1 | 0.75523 | 1.4861 | 2.194 | 2.881 | 3.5487 | 4.1962 | 4.8277 | 5.4474 | 6.0588 | 6.6648 | 38.0601 | 446.4019 | 0 | 4.9337 | 16.4633 | 0 | 37.1728 | 69.1046 | 14.0282 | 1 | 1 | 1 | 1 | 1 | 1 | 1 | 1 | 1 | 1 | 0.097901 | 0.19265 | 0.28441 | 0.37347 | 0.46001 | 0.54396 | 0.62582 | 0.70615 | 0.7854 | 0.86396 | 0.32669 | 0.64284 | 0.94906 | 1.2462 | 1.535 | 1.8151 | 2.0883 | 2.3563 | 2.6208 | 2.8829
Cumulative Summer Peak Demand (kW) | OUC | Residential | Base | Achievable | Base | Base Incentive Case | Res Efficiency Delivered | Ceiling Insulation(R2 to R49) Residential_Efficiency Delivered | bldg_envelope_cool | Per End Use Consumption | 3523.5767 | 1.707 | 0.25623 | 1306.6 | 465.3152 | 1016.1093 | 3440.613 | 6397.652 | 30 | 0.1 | 0.77298 | 1.5211 | 2.2457 | 2.949 | 3.6325 | 4.2955 | 4.942 | 5.5765 | 6.2025 | 6.8231 | Residential | Ceiling Insulation(R2 to R49) Residential_Efficiency Delivered | 1 | 0.77298 | 1.5211 | 2.2457 | 2.949 | 3.6325 | 4.2955 | 4.942 | 5.5765 | 6.2025 | 6.8231 | 38.9609 | 465.3152 | 0 | 5.1451 | 16.853 | 0 | 38.0435 | 70.7401 | 14.4473 | 1 | 1 | 1 | 1 | 1 | 1 | 1 | 1 | 1 | 1 | 0.10208 | 0.20087 | 0.29657 | 0.38944 | 0.47969 | 0.56725 | 0.65263 | 0.73642 | 0.81909 | 0.90104 | 0.33436 | 0.65797 | 0.97142 | 1.2756 | 1.5713 | 1.8581 | 2.1377 | 2.4122 | 2.683 | 2.9514
Cumulative Summer Peak Demand (kW) | OUC | Residential | Base | Achievable | Base | Base Incentive Case | Res Efficiency Delivered | Duct Repair_Efficiency Delivered | SF_cooling | Per End Use Consumption | 936.45 | 0.42562 | 0.039115 | 685.01 | 458.1269 | 270.0482 | 763.9076 | 1415.5156 | 20 | 0.1 | 4.1284 | 8.1241 | 11.9943 | 15.7504 | 19.4007 | 22.9417 | 26.3949 | 29.7835 | 33.1271 | 36.4413 | Residential | Duct Repair_Efficiency Delivered | 0.72197 | 2.9806 | 5.8653 | 8.6595 | 11.3713 | 14.0067 | 16.5632 | 19.0563 | 21.5028 | 23.9167 | 26.3094 | 150.2318 | 342.505 | 0 | 54.947 | 64.9845 | 0 | 122.5514 | 227.0869 | 109.8941 | 1 | 1 | 1 | 1 | 1 | 1 | 1 | 1 | 1 | 1 | 1.51 | 2.9714 | 4.3869 | 5.7607 | 7.0958 | 8.3909 | 9.6539 | 10.8933 | 12.1162 | 13.3283 | 1.7858 | 3.5142 | 5.1883 | 6.813 | 8.392 | 9.9237 | 11.4174 | 12.8832 | 14.3295 | 15.7631
Cumulative Summer Peak Demand (kW) | OUC | Residential | Base | Achievable | Base | Base Incentive Case | Res Efficiency Delivered | Energy Star Windows Residential_Efficiency Delivered | SF_cooling | Per 100 S.F. | 57.93 | 0 | 0.011015 | 154.1011 | 140.0658 | 16.7055 | 46.9998 | 87.5656 | 20 | 0.2 | 0 | 0 | 0 | 0 | 0 | 0 | 0 | 0 | 0 | 0 | Residential | Energy Star Windows Residential_Efficiency Delivered | 0.056691 | 0 | 0 | 0 | 0 | 0 | 0 | 0 | 0 | 0 | 0 | 0 | 77.0506 | 0 | 0 | 0 | 0 | 0 | 0 | 0 | 0 | 0 | 0 | 0 | 0 | 0 | 0 | 0 | 0 | 0 | 0 | 0 | 0 | 0 | 0 | 0 | 0 | 0 | 0 | 0 | 0 | 0 | 0 | 0 | 0 | 0 | 0 | 0 | 0 | 0
Cumulative Summer Peak Demand (kW) | OUC | Residential | Base | Achievable | Base | Base Incentive Case | Res Efficiency Delivered | Heat Pump Water Heater 50 Gallons- CEE Advanced Tier_Efficiency Delivered | SF_water_systems | Per Water Heater | 1663.11 | 0.066648 | 0.30915 | 1389.5 | 988.7882 | 479.5983 | 791.9616 | 2127.4894 | 15 | 0.1 | 0.34875 | 0.73659 | 1.1605 | 1.6184 | 2.1088 | 2.6288 | 3.1799 | 3.7645 | 4.3859 | 5.0474 | Residential | Heat Pump Water Heater 50 Gallons- CEE Advanced Tier_Efficiency Delivered | 0.6272 | 0.21873 | 0.46199 | 0.72785 | 1.0151 | 1.3226 | 1.6488 | 1.9944 | 2.3611 | 2.7508 | 3.1657 | 15.6671 | 694.75 | 0 | 6.5448 | 6.777 | 0 | 7.4606 | 20.0418 | 13.0896 | 1 | 1 | 1 | 1 | 1 | 1 | 1 | 1 | 1 | 1 | 0.14569 | 0.30771 | 0.48478 | 0.67608 | 0.88094 | 1.0982 | 1.3284 | 1.5726 | 1.8322 | 2.1085 | 0.15085 | 0.31862 | 0.50198 | 0.70007 | 0.91219 | 1.1371 | 1.3755 | 1.6284 | 1.8972 | 2.1833
Cumulative Summer Peak Demand (kW) | OUC | Residential | Base | Achievable | Base | Base Incentive Case | Res Efficiency Delivered | Heat Pump Water Heater 50 Gallons-ENERGY STAR_Efficiency Delivered | SF_water_systems | per water heater | 1590.115 | 0.063722 | 0.29558 | 1389.5 | 1006.4737 | 458.5484 | 757.2019 | 2034.1125 | 15 | 0.1 | 0.49838 | 1.0524 | 1.6577 | 2.3114 | 3.0112 | 3.7532 | 4.5391 | 5.3729 | 6.2589 | 7.2019 | Residential | Heat Pump Water Heater 50 Gallons-ENERGY STAR_Efficiency Delivered | 0.59616 | 0.29711 | 0.62741 | 0.98825 | 1.378 | 1.7952 | 2.2375 | 2.706 | 3.2031 | 3.7313 | 4.2935 | 21.2572 | 694.75 | 0 | 9.2876 | 9.195 | 0 | 10.1225 | 27.1927 | 18.5753 | 1 | 1 | 1 | 1 | 1 | 1 | 1 | 1 | 1 | 1 | 0.21775 | 0.45982 | 0.72428 | 1.0099 | 1.3157 | 1.6398 | 1.9832 | 2.3475 | 2.7346 | 3.1466 | 0.21558 | 0.45524 | 0.71706 | 0.99983 | 1.3025 | 1.6235 | 1.9634 | 2.3241 | 2.7073 | 3.1153
Cumulative Summer Peak Demand (kW) | OUC | Residential | Base | Achievable | Base | Base Incentive Case | Res Efficiency Delivered | Heat Pump Water Heater 80 Gallons-ENERGY STAR_Efficiency Delivered | SF_water_systems | Per Water Heater | 461.91 | 0.018511 | 0.085862 | 1729.5 | 1631.9997 | 133.203 | 219.9584 | 590.8861 | 15 | 0.1 | 0.26809 | 0.56629 | 0.89225 | 1.2445 | 1.6217 | 2.0217 | 2.4456 | 2.8955 | 3.3736 | 3.8827 | Residential | Heat Pump Water Heater 80 Gallons-ENERGY STAR_Efficiency Delivered | 0.012492 | 0.003349 | 0.007074 | 0.011146 | 0.015546 | 0.020257 | 0.025255 | 0.03055 | 0.03617 | 0.042142 | 0.048501 | 0.23999 | 864.75 | 0 | 0.44929 | 0.10381 | 0 | 0.11428 | 0.307 | 0.89858 | 1 | 1 | 1 | 1 | 1 | 1 | 1 | 1 | 1 | 1 | 0.5019 | 1.0602 | 1.6704 | 2.3298 | 3.0359 | 3.7849 | 4.5785 | 5.4206 | 6.3158 | 7.2688 | 0.11597 | 0.24496 | 0.38595 | 0.53831 | 0.70147 | 0.87452 | 1.0579 | 1.2525 | 1.4593 | 1.6795
Cumulative Summer Peak Demand (kW) | OUC | Residential | Base | Achievable | Base | Base Incentive Case | Res Efficiency Delivered | Smart Thermostat Residential_Efficiency Delivered | SF_cooling | Per End Use Consumption | 408.28 | 0.16567 | 0.023548 | 128.61 | 29.6919 | 117.7375 | 238.6303 | 423.9084 | 11 | 0.1 | 0.72746 | 1.331 | 1.8317 | 2.2489 | 2.5989 | 2.8941 | 3.1466 | 3.3661 | 3.5601 | 3.7344 | Residential | Smart Thermostat Residential_Efficiency Delivered | 1 | 0.72746 | 1.331 | 1.8317 | 2.2489 | 2.5989 | 2.8941 | 3.1466 | 3.3661 | 3.5601 | 3.7344 | 25.4394 | 29.6919 | 0 | 1.8501 | 11.0041 | 0 | 14.8687 | 26.4132 | 8.0135 | 1 | 1 | 1 | 1 | 1 | 1 | 1 | 1 | 1 | 1 | 0.052904 | 0.096796 | 0.13321 | 0.16355 | 0.189 | 0.21047 | 0.22884 | 0.2448 | 0.25891 | 0.27159 | 0.31467 | 0.57574 | 0.79233 | 0.97279 | 1.1242 | 1.2519 | 1.3611 | 1.4561 | 1.54 | 1.6154
Cumulative Summer Peak Demand (kW) | OUC | Residential | Base | Achievable | Base | Base Incentive Case |  | Solar Thermal Water Heating System | SF_water_systems | Per Water Heater | 1330.8133 | 0.053331 | 0.24738 | 8990.02 | 8776.4394 | 383.7725 | 713.1967 | 2011.6258 | 20 | 0.1 | 0.86484 | 1.8274 | 2.88 | 4.0179 | 5.2371 | 6.5306 | 7.9018 | 9.3572 | 10.9046 | 12.5525 | Residential | Solar Thermal Water Heating System | 2.7737e-08 | 2.3988e-08 | 5.0685e-08 | 7.9881e-08 | 1.1144e-07 | 1.4526e-07 | 1.8114e-07 | 2.1917e-07 | 2.5954e-07 | 3.0246e-07 | 3.4816e-07 | 1.7217e-06 | 0 | 41666.6667 | 0 |  | 5.3906e-05 | 9.2269e-07 | 2.6025e-06 | 1.1631e-05 | 1 | 1 | 1 | 1 | 1 | 1 | 1 | 1 | 1 | 1 | 0 | 0 | 0 | 0 | 0 | 0 | 0 | 0 | 0 | 0 | NA | NA | NA | NA | NA | NA | NA | NA | NA | NA
Annual Incremental Winter Peak Demand (kW) | OUC | Residential | Base | Achievable | Base | Base Incentive Case | Res Efficiency Delivered | 120v Heat Pump Water Heater 50 Gallons_Efficiency Delivered | SF_water_systems | per water heater | 1200.2267 | 0.048098 | 0.2231 | 1210 | 933.8592 | 346.1146 | 571.5397 | 1535.3582 | 15 | 0.1 | 1.3433 | 1.4272 | 1.5105 | 1.5957 | 1.6827 | 1.7667 | 1.8607 | 1.9685 | 2.091 | 2.2285 | Residential | 120v Heat Pump Water Heater 50 Gallons_Efficiency Delivered | 0.48532 | 0.65191 | 0.69263 | 0.73306 | 0.77442 | 0.81667 | 0.85743 | 0.90305 | 0.95536 | 1.0148 | 1.0815 | 8.4808 | 605 | 0 | 4.2749 | 3.6685 | 0 | 4.0385 | 10.8489 | 8.5499 | 1 | 1 | 1 | 1 | 1 | 1 | 1 | 1 | 1 | 1 | 0.6771 | 0.71939 | 0.76138 | 0.80434 | 0.84822 | 0.89056 | 0.93794 | 0.99227 | 1.054 | 1.1233 | 0.58104 | 0.61733 | 0.65337 | 0.69023 | 0.72789 | 0.76422 | 0.80488 | 0.8515 | 0.90446 | 0.96396
Annual Incremental Winter Peak Demand (kW) | OUC | Residential | Base | Achievable | Base | Base Incentive Case | Res Efficiency Delivered | Air Sealing-Infiltration Control_Efficiency Delivered | SF_cooling | Per End Use Consumption | 466.6 | 0.18934 | 0.026911 | 674.45 | 561.4022 | 134.5555 | 370.4955 | 705.3015 | 20 | 1 | 0.26185 | 0.25341 | 0.24549 | 0.23832 | 0.23171 | 0.22491 | 0.21949 | 0.21558 | 0.21293 | 0.21131 | Residential | Air Sealing-Infiltration Control_Efficiency Delivered | 0.28149 | 0.073706 | 0.071332 | 0.069101 | 0.067083 | 0.065223 | 0.063308 | 0.061784 | 0.060682 | 0.059937 | 0.05948 | 0.65164 | 337.225 | 0 | 0.47096 | 0.28187 | 0 | 0.51742 | 0.985 | 0.94191 | 1 | 1 | 1 | 1 | 1 | 1 | 1 | 1 | 1 | 1 | 0.18924 | 0.18315 | 0.17742 | 0.17224 | 0.16746 | 0.16255 | 0.15863 | 0.1558 | 0.15389 | 0.15272 | 0.11326 | 0.10962 | 0.10619 | 0.10309 | 0.10023 | 0.097286 | 0.094943 | 0.09325 | 0.092106 | 0.091404
Annual Incremental Winter Peak Demand (kW) | OUC | Residential | Base | Achievable | Base | Base Incentive Case | Res Efficiency Delivered | ASHP - CEE Tier 2: 16.8 SEER/16 SEER2; 9.0 HSPF (from elec resistance)_Efficiency Delivered | SF_cooling | Per Unit | 5868.07 | 0.20814 | 1.135 | 1935.1667 | 513.4506 | 1692.2011 | 3388.0401 | 7811.7412 | 16 | 0.1 | 8.1467 | 8.6255 | 9.0968 | 9.5757 | 10.0615 | 10.525 | 11.044 | 11.6401 | 12.3175 | 13.0779 | Residential | ASHP - CEE Tier 2: 16.8 SEER/16 SEER2; 9.0 HSPF (from elec resistance)_Efficiency Delivered | 1 | 8.1467 | 8.6255 | 9.0968 | 9.5757 | 10.0615 | 10.525 | 11.044 | 11.6401 | 12.3175 | 13.0779 | 104.1108 | 513.4506 | 0 | 9.1096 | 45.0343 | 0 | 60.1103 | 138.5952 | 34.3336 | 1 | 1 | 1 | 1 | 1 | 1 | 1 | 1 | 1 | 1 | 0.71283 | 0.75473 | 0.79596 | 0.83786 | 0.88038 | 0.92093 | 0.96634 | 1.0185 | 1.0778 | 1.1443 | 3.524 | 3.7311 | 3.9349 | 4.1421 | 4.3522 | 4.5527 | 4.7772 | 5.035 | 5.3281 | 5.657
Annual Incremental Winter Peak Demand (kW) | OUC | Residential | Base | Achievable | Base | Base Incentive Case | Res Efficiency Delivered | ASHP - ENERGY STAR/CEE Tier 1: 16 SEER/15.2 SEER2_ 9.0 HSPF_Efficiency Delivered | SF_cooling | Per Unit | 253.97 | 0.10713 | 0.013319 | 875 | 813.4681 | 73.2384 | 185.5452 | 338.0921 | 16 | 0.1 | 0.065487 | 0.073118 | 0.080222 | 0.087001 | 0.093515 | 0.099538 | 0.10585 | 0.11272 | 0.12024 | 0.12845 | Residential | ASHP - ENERGY STAR/CEE Tier 1: 16 SEER/15.2 SEER2_ 9.0 HSPF_Efficiency Delivered | 0.020121 | 0.0013177 | 0.0014712 | 0.0016142 | 0.0017506 | 0.0018816 | 0.0020028 | 0.0021299 | 0.0022681 | 0.0024193 | 0.0025846 | 0.01944 | 437.5 | 0 | 0.033488 | 0.008409 | 0 | 0.014203 | 0.025879 | 0.066977 | 1 | 1 | 1 | 1 | 1 | 1 | 1 | 1 | 1 | 1 | 0.11281 | 0.12596 | 0.13819 | 0.14987 | 0.16109 | 0.17147 | 0.18235 | 0.19418 | 0.20712 | 0.22128 | 0.028327 | 0.031628 | 0.034701 | 0.037634 | 0.040451 | 0.043056 | 0.045788 | 0.048759 | 0.052009 | 0.055563
Annual Incremental Winter Peak Demand (kW) | OUC | Residential | Base | Achievable | Base | Base Incentive Case | Res Efficiency Delivered | Ceiling Insulation(R2 to R38) Residential_Efficiency Delivered | bldg_envelope_cool | Per End Use Consumption | 3443.6667 | 1.6695 | 0.25023 | 1269.27 | 446.4019 | 993.0653 | 3363.3816 | 6252.5618 | 30 | 0.1 | 0.017923 | 0.017348 | 0.016807 | 0.016317 | 0.015866 | 0.015402 | 0.015033 | 0.014767 | 0.014588 | 0.014478 | Residential | Ceiling Insulation(R2 to R38) Residential_Efficiency Delivered | 1 | 0.017923 | 0.017348 | 0.016807 | 0.016317 | 0.015866 | 0.015402 | 0.015033 | 0.014767 | 0.014588 | 0.014478 | 0.15853 | 446.4019 | 0 | 0.02055 | 0.068574 | 0 | 0.15483 | 0.28784 | 0.058431 | 1 | 1 | 1 | 1 | 1 | 1 | 1 | 1 | 1 | 1 | 0.0023234 | 0.0022488 | 0.0021786 | 0.0021152 | 0.0020568 | 0.0019966 | 0.0019488 | 0.0019142 | 0.001891 | 0.0018768 | 0.0077529 | 0.0075039 | 0.0072699 | 0.0070582 | 0.0068632 | 0.0066624 | 0.0065028 | 0.0063876 | 0.00631 | 0.0062628
Annual Incremental Winter Peak Demand (kW) | OUC | Residential | Base | Achievable | Base | Base Incentive Case | Res Efficiency Delivered | Ceiling Insulation(R2 to R49) Residential_Efficiency Delivered | bldg_envelope_cool | Per End Use Consumption | 3523.5767 | 1.707 | 0.25623 | 1306.6 | 465.3152 | 1016.1093 | 3440.613 | 6397.652 | 30 | 0.1 | 0.018337 | 0.01775 | 0.017198 | 0.016698 | 0.016238 | 0.015765 | 0.015388 | 0.015116 | 0.014934 | 0.014823 | Residential | Ceiling Insulation(R2 to R49) Residential_Efficiency Delivered | 1 | 0.018337 | 0.01775 | 0.017198 | 0.016698 | 0.016238 | 0.015765 | 0.015388 | 0.015116 | 0.014934 | 0.014823 | 0.16225 | 465.3152 | 0 | 0.021426 | 0.070182 | 0 | 0.15843 | 0.29459 | 0.060164 | 1 | 1 | 1 | 1 | 1 | 1 | 1 | 1 | 1 | 1 | 0.0024216 | 0.002344 | 0.0022711 | 0.0022051 | 0.0021444 | 0.0020818 | 0.0020321 | 0.0019962 | 0.0019721 | 0.0019575 | 0.0079319 | 0.0076778 | 0.0074391 | 0.0072231 | 0.0070241 | 0.0068191 | 0.0066562 | 0.0065388 | 0.0064598 | 0.0064118
Annual Incremental Winter Peak Demand (kW) | OUC | Residential | Base | Achievable | Base | Base Incentive Case | Res Efficiency Delivered | Duct Repair_Efficiency Delivered | SF_cooling | Per End Use Consumption | 936.45 | 0.42562 | 0.039115 | 685.01 | 458.1269 | 270.0482 | 763.9076 | 1415.5156 | 20 | 0.1 | 0.58951 | 0.57062 | 0.55286 | 0.53679 | 0.52197 | 0.50671 | 0.49457 | 0.4858 | 0.47988 | 0.47627 | Residential | Duct Repair_Efficiency Delivered | 0.72197 | 0.42561 | 0.41197 | 0.39915 | 0.38754 | 0.37685 | 0.36583 | 0.35706 | 0.35073 | 0.34646 | 0.34385 | 3.765 | 342.505 | 0 | 1.3771 | 1.6286 | 0 | 3.0713 | 5.6912 | 2.7541 | 1 | 1 | 1 | 1 | 1 | 1 | 1 | 1 | 1 | 1 | 0.21561 | 0.2087 | 0.20221 | 0.19633 | 0.19091 | 0.18533 | 0.18089 | 0.17768 | 0.17552 | 0.17419 | 0.255 | 0.24683 | 0.23915 | 0.23219 | 0.22578 | 0.21918 | 0.21393 | 0.21014 | 0.20758 | 0.20601
Annual Incremental Winter Peak Demand (kW) | OUC | Residential | Base | Achievable | Base | Base Incentive Case | Res Efficiency Delivered | Energy Star Windows Residential_Efficiency Delivered | SF_cooling | Per 100 S.F. | 57.93 | 0 | 0.011015 | 154.1011 | 140.0658 | 16.7055 | 46.9998 | 87.5656 | 20 | 0.2 | 0.057808 | 0.053784 | 0.049852 | 0.046106 | 0.042537 | 0.03904 | 0.035911 | 0.033149 | 0.030697 | 0.028498 | Residential | Energy Star Windows Residential_Efficiency Delivered | 0.056691 | 0.0032772 | 0.0030491 | 0.0028262 | 0.0026138 | 0.0024115 | 0.0022132 | 0.0020358 | 0.0018793 | 0.0017402 | 0.0016156 | 0.023662 | 77.0506 | 0 | 0.031472 | 0.010235 | 0 | 0.019197 | 0.035767 | 0.062943 | 1 | 1 | 1 | 1 | 1 | 1 | 1 | 1 | 1 | 1 | 0.076889 | 0.071536 | 0.066307 | 0.061323 | 0.056577 | 0.051926 | 0.047763 | 0.044091 | 0.040829 | 0.037904 | 0.025006 | 0.023265 | 0.021564 | 0.019944 | 0.0184 | 0.016887 | 0.015534 | 0.014339 | 0.013278 | 0.012327
Annual Incremental Winter Peak Demand (kW) | OUC | Residential | Base | Achievable | Base | Base Incentive Case | Res Efficiency Delivered | Heat Pump Water Heater 50 Gallons- CEE Advanced Tier_Efficiency Delivered | SF_water_systems | Per Water Heater | 1663.11 | 0.066648 | 0.30915 | 1389.5 | 988.7882 | 479.5983 | 791.9616 | 2127.4894 | 15 | 0.1 | 1.6177 | 1.799 | 1.9662 | 2.1242 | 2.2747 | 2.4122 | 2.5559 | 2.7119 | 2.8824 | 3.0685 | Residential | Heat Pump Water Heater 50 Gallons- CEE Advanced Tier_Efficiency Delivered | 0.6272 | 1.0146 | 1.1284 | 1.2332 | 1.3323 | 1.4267 | 1.5129 | 1.603 | 1.7009 | 1.8078 | 1.9245 | 14.6844 | 694.75 | 0 | 6.1343 | 6.3519 | 0 | 6.9926 | 18.7847 | 12.2686 | 1 | 1 | 1 | 1 | 1 | 1 | 1 | 1 | 1 | 1 | 0.67577 | 0.75154 | 0.82136 | 0.88737 | 0.95023 | 1.0077 | 1.0677 | 1.1329 | 1.2041 | 1.2818 | 0.69974 | 0.7782 | 0.8505 | 0.91885 | 0.98394 | 1.0434 | 1.1056 | 1.1731 | 1.2468 | 1.3273
Annual Incremental Winter Peak Demand (kW) | OUC | Residential | Base | Achievable | Base | Base Incentive Case | Res Efficiency Delivered | Heat Pump Water Heater 50 Gallons-ENERGY STAR_Efficiency Delivered | SF_water_systems | per water heater | 1590.115 | 0.063722 | 0.29558 | 1389.5 | 1006.4737 | 458.5484 | 757.2019 | 2034.1125 | 15 | 0.1 | 2.3118 | 2.5699 | 2.8076 | 3.0323 | 3.2461 | 3.4415 | 3.6456 | 3.8674 | 4.1098 | 4.3744 | Residential | Heat Pump Water Heater 50 Gallons-ENERGY STAR_Efficiency Delivered | 0.59616 | 1.3782 | 1.5321 | 1.6738 | 1.8077 | 1.9352 | 2.0517 | 2.1734 | 2.3056 | 2.4501 | 2.6078 | 19.9154 | 694.75 | 0 | 8.7014 | 8.6146 | 0 | 9.4836 | 25.4763 | 17.4028 | 1 | 1 | 1 | 1 | 1 | 1 | 1 | 1 | 1 | 1 | 1.0101 | 1.1228 | 1.2267 | 1.3249 | 1.4183 | 1.5037 | 1.5928 | 1.6897 | 1.7956 | 1.9112 | 0.99999 | 1.1116 | 1.2145 | 1.3117 | 1.4041 | 1.4887 | 1.577 | 1.6729 | 1.7777 | 1.8922
Annual Incremental Winter Peak Demand (kW) | OUC | Residential | Base | Achievable | Base | Base Incentive Case | Res Efficiency Delivered | Heat Pump Water Heater 80 Gallons-ENERGY STAR_Efficiency Delivered | SF_water_systems | Per Water Heater | 461.91 | 0.018511 | 0.085862 | 1729.5 | 1631.9997 | 133.203 | 219.9584 | 590.8861 | 15 | 0.1 | 1.2436 | 1.3832 | 1.512 | 1.6337 | 1.7497 | 1.8557 | 1.9664 | 2.0866 | 2.2179 | 2.3612 | Residential | Heat Pump Water Heater 80 Gallons-ENERGY STAR_Efficiency Delivered | 0.012492 | 0.015534 | 0.017279 | 0.018887 | 0.020408 | 0.021856 | 0.023181 | 0.024563 | 0.026065 | 0.027706 | 0.029496 | 0.22498 | 864.75 | 0 | 0.42118 | 0.097316 | 0 | 0.10713 | 0.28779 | 0.84236 | 1 | 1 | 1 | 1 | 1 | 1 | 1 | 1 | 1 | 1 | 2.3281 | 2.5896 | 2.8306 | 3.0585 | 3.2756 | 3.474 | 3.6813 | 3.9063 | 4.1522 | 4.4205 | 0.53792 | 0.59833 | 0.65402 | 0.70669 | 0.75684 | 0.80269 | 0.85057 | 0.90257 | 0.95938 | 1.0214
Annual Incremental Winter Peak Demand (kW) | OUC | Residential | Base | Achievable | Base | Base Incentive Case | Res Efficiency Delivered | Smart Thermostat Residential_Efficiency Delivered | SF_cooling | Per End Use Consumption | 408.28 | 0.16567 | 0.023548 | 128.61 | 29.6919 | 117.7375 | 238.6303 | 423.9084 | 11 | 0.1 | 0.10336 | 0.085659 | 0.070958 | 0.059007 | 0.049385 | 0.041527 | 0.035415 | 0.030667 | 0.026991 | 0.024141 | Residential | Smart Thermostat Residential_Efficiency Delivered | 1 | 0.10336 | 0.085659 | 0.070958 | 0.059007 | 0.049385 | 0.041527 | 0.035415 | 0.030667 | 0.026991 | 0.024141 | 0.52711 | 29.6919 | 0 | 0.038334 | 0.22801 | 0 | 0.30808 | 0.54729 | 0.16604 | 1 | 1 | 1 | 1 | 1 | 1 | 1 | 1 | 1 | 1 | 0.007517 | 0.0062295 | 0.0051604 | 0.0042912 | 0.0035915 | 0.00302 | 0.0025755 | 0.0022302 | 0.0019629 | 0.0017556 | 0.044711 | 0.037053 | 0.030694 | 0.025524 | 0.021362 | 0.017963 | 0.015319 | 0.013265 | 0.011675 | 0.010442
Annual Incremental Winter Peak Demand (kW) | OUC | Residential | Base | Achievable | Base | Base Incentive Case |  | Solar Thermal Water Heating System | SF_water_systems | Per Water Heater | 1330.8133 | 0.053331 | 0.24738 | 8990.02 | 8776.4394 | 383.7725 | 713.1967 | 2011.6258 | 20 | 0.1 | 4.0116 | 4.4647 | 4.8827 | 5.2783 | 5.6552 | 6.0001 | 6.3601 | 6.751 | 7.1779 | 7.6437 | Residential | Solar Thermal Water Heating System | 2.7737e-08 | 1.1127e-07 | 1.2384e-07 | 1.3543e-07 | 1.464e-07 | 1.5686e-07 | 1.6642e-07 | 1.7641e-07 | 1.8725e-07 | 1.9909e-07 | 2.1201e-07 | 1.615e-06 | 0 | 41666.6667 | 0 |  | 5.0564e-05 | 8.6548e-07 | 2.4412e-06 | 1.091e-05 | 1 | 1 | 1 | 1 | 1 | 1 | 1 | 1 | 1 | 1 | 0 | 0 | 0 | 0 | 0 | 0 | 0 | 0 | 0 | 0 | NA | NA | NA | NA | NA | NA | NA | NA | NA | NA
Cumulative Winter Peak Demand (kW) | OUC | Residential | Base | Achievable | Base | Base Incentive Case | Res Efficiency Delivered | 120v Heat Pump Water Heater 50 Gallons_Efficiency Delivered | SF_water_systems | per water heater | 1200.2267 | 0.048098 | 0.2231 | 1210 | 933.8592 | 346.1146 | 571.5397 | 1535.3582 | 15 | 0.1 | 1.3433 | 2.7704 | 4.2809 | 5.8766 | 7.5593 | 9.326 | 11.1868 | 13.1553 | 15.2462 | 17.4747 | Residential | 120v Heat Pump Water Heater 50 Gallons_Efficiency Delivered | 0.48532 | 0.65191 | 1.3445 | 2.0776 | 2.852 | 3.6687 | 4.5261 | 5.4292 | 6.3845 | 7.3993 | 8.4808 | 42.8146 | 605 | 0 | 21.5816 | 18.5199 | 0 | 20.388 | 54.7694 | 43.1632 | 1 | 1 | 1 | 1 | 1 | 1 | 1 | 1 | 1 | 1 | 0.6771 | 1.3965 | 2.1579 | 2.9622 | 3.8104 | 4.701 | 5.6389 | 6.6312 | 7.6852 | 8.8085 | 0.58104 | 1.1984 | 1.8517 | 2.542 | 3.2699 | 4.0341 | 4.839 | 5.6905 | 6.5949 | 7.5589
Cumulative Winter Peak Demand (kW) | OUC | Residential | Base | Achievable | Base | Base Incentive Case | Res Efficiency Delivered | Air Sealing-Infiltration Control_Efficiency Delivered | SF_cooling | Per End Use Consumption | 466.6 | 0.18934 | 0.026911 | 674.45 | 561.4022 | 134.5555 | 370.4955 | 705.3015 | 20 | 1 | 0.26185 | 0.51526 | 0.76075 | 0.99906 | 1.2308 | 1.4557 | 1.6752 | 1.8907 | 2.1037 | 2.315 | Residential | Air Sealing-Infiltration Control_Efficiency Delivered | 0.28149 | 0.073706 | 0.14504 | 0.21414 | 0.28122 | 0.34645 | 0.40975 | 0.47154 | 0.53222 | 0.59216 | 0.65164 | 3.7179 | 337.225 | 0 | 2.687 | 1.6082 | 0 | 2.9521 | 5.6198 | 5.374 | 1 | 1 | 1 | 1 | 1 | 1 | 1 | 1 | 1 | 1 | 0.18924 | 0.37239 | 0.54981 | 0.72205 | 0.88951 | 1.0521 | 1.2107 | 1.3665 | 1.5204 | 1.6731 | 0.11326 | 0.22288 | 0.32907 | 0.43216 | 0.53239 | 0.62967 | 0.72461 | 0.81787 | 0.90997 | 1.0014
Cumulative Winter Peak Demand (kW) | OUC | Residential | Base | Achievable | Base | Base Incentive Case | Res Efficiency Delivered | ASHP - CEE Tier 2: 16.8 SEER/16 SEER2; 9.0 HSPF (from elec resistance)_Efficiency Delivered | SF_cooling | Per Unit | 5868.07 | 0.20814 | 1.135 | 1935.1667 | 513.4506 | 1692.2011 | 3388.0401 | 7811.7412 | 16 | 0.1 | 8.1467 | 16.7722 | 25.869 | 35.4447 | 45.5063 | 56.0313 | 67.0753 | 78.7154 | 91.0329 | 104.1108 | Residential | ASHP - CEE Tier 2: 16.8 SEER/16 SEER2; 9.0 HSPF (from elec resistance)_Efficiency Delivered | 1 | 8.1467 | 16.7722 | 25.869 | 35.4447 | 45.5063 | 56.0313 | 67.0753 | 78.7154 | 91.0329 | 104.1108 | 528.7047 | 513.4506 | 0 | 46.2612 | 228.6973 | 0 | 305.2575 | 703.8266 | 174.3557 | 1 | 1 | 1 | 1 | 1 | 1 | 1 | 1 | 1 | 1 | 0.71283 | 1.4676 | 2.2635 | 3.1014 | 3.9818 | 4.9027 | 5.869 | 6.8875 | 7.9653 | 9.1096 | 3.524 | 7.255 | 11.1899 | 15.332 | 19.6843 | 24.237 | 29.0142 | 34.0493 | 39.3773 | 45.0343
Cumulative Winter Peak Demand (kW) | OUC | Residential | Base | Achievable | Base | Base Incentive Case | Res Efficiency Delivered | ASHP - ENERGY STAR/CEE Tier 1: 16 SEER/15.2 SEER2_ 9.0 HSPF_Efficiency Delivered | SF_cooling | Per Unit | 253.97 | 0.10713 | 0.013319 | 875 | 813.4681 | 73.2384 | 185.5452 | 338.0921 | 16 | 0.1 | 0.065487 | 0.13861 | 0.21883 | 0.30583 | 0.39934 | 0.49888 | 0.60473 | 0.71746 | 0.83769 | 0.96614 | Residential | ASHP - ENERGY STAR/CEE Tier 1: 16 SEER/15.2 SEER2_ 9.0 HSPF_Efficiency Delivered | 0.020121 | 0.0013177 | 0.0027889 | 0.0044031 | 0.0061537 | 0.0080353 | 0.010038 | 0.012168 | 0.014436 | 0.016855 | 0.01944 | 0.095637 | 437.5 | 0 | 0.16475 | 0.041369 | 0 | 0.06987 | 0.12731 | 0.3295 | 1 | 1 | 1 | 1 | 1 | 1 | 1 | 1 | 1 | 1 | 0.11281 | 0.23877 | 0.37696 | 0.52683 | 0.68793 | 0.8594 | 1.0417 | 1.2359 | 1.443 | 1.6643 | 0.028327 | 0.059955 | 0.094656 | 0.13229 | 0.17274 | 0.2158 | 0.26158 | 0.31034 | 0.36235 | 0.41792
Cumulative Winter Peak Demand (kW) | OUC | Residential | Base | Achievable | Base | Base Incentive Case | Res Efficiency Delivered | Ceiling Insulation(R2 to R38) Residential_Efficiency Delivered | bldg_envelope_cool | Per End Use Consumption | 3443.6667 | 1.6695 | 0.25023 | 1269.27 | 446.4019 | 993.0653 | 3363.3816 | 6252.5618 | 30 | 0.1 | 0.017923 | 0.035271 | 0.052077 | 0.068394 | 0.084261 | 0.099663 | 0.1147 | 0.12946 | 0.14405 | 0.15853 | Residential | Ceiling Insulation(R2 to R38) Residential_Efficiency Delivered | 1 | 0.017923 | 0.035271 | 0.052077 | 0.068394 | 0.084261 | 0.099663 | 0.1147 | 0.12946 | 0.14405 | 0.15853 | 0.90433 | 446.4019 | 0 | 0.11723 | 0.39118 | 0 | 0.88325 | 1.642 | 0.33332 | 1 | 1 | 1 | 1 | 1 | 1 | 1 | 1 | 1 | 1 | 0.0023234 | 0.0045721 | 0.0067508 | 0.008866 | 0.010923 | 0.012919 | 0.014868 | 0.016782 | 0.018673 | 0.02055 | 0.0077529 | 0.015257 | 0.022527 | 0.029585 | 0.036448 | 0.04311 | 0.049613 | 0.056001 | 0.062311 | 0.068574
Cumulative Winter Peak Demand (kW) | OUC | Residential | Base | Achievable | Base | Base Incentive Case | Res Efficiency Delivered | Ceiling Insulation(R2 to R49) Residential_Efficiency Delivered | bldg_envelope_cool | Per End Use Consumption | 3523.5767 | 1.707 | 0.25623 | 1306.6 | 465.3152 | 1016.1093 | 3440.613 | 6397.652 | 30 | 0.1 | 0.018337 | 0.036087 | 0.053284 | 0.069983 | 0.086221 | 0.10199 | 0.11737 | 0.13249 | 0.14742 | 0.16225 | Residential | Ceiling Insulation(R2 to R49) Residential_Efficiency Delivered | 1 | 0.018337 | 0.036087 | 0.053284 | 0.069983 | 0.086221 | 0.10199 | 0.11737 | 0.13249 | 0.14742 | 0.16225 | 0.92543 | 465.3152 | 0 | 0.12221 | 0.40031 | 0 | 0.90364 | 1.6803 | 0.34317 | 1 | 1 | 1 | 1 | 1 | 1 | 1 | 1 | 1 | 1 | 0.0024216 | 0.0047655 | 0.0070366 | 0.0092418 | 0.011386 | 0.013468 | 0.0155 | 0.017496 | 0.019468 | 0.021426 | 0.0079319 | 0.01561 | 0.023049 | 0.030272 | 0.037296 | 0.044115 | 0.050771 | 0.05731 | 0.06377 | 0.070182
Cumulative Winter Peak Demand (kW) | OUC | Residential | Base | Achievable | Base | Base Incentive Case | Res Efficiency Delivered | Duct Repair_Efficiency Delivered | SF_cooling | Per End Use Consumption | 936.45 | 0.42562 | 0.039115 | 685.01 | 458.1269 | 270.0482 | 763.9076 | 1415.5156 | 20 | 0.1 | 0.58951 | 1.1601 | 1.713 | 2.2498 | 2.7718 | 3.2785 | 3.773 | 4.2588 | 4.7387 | 5.215 | Residential | Duct Repair_Efficiency Delivered | 0.72197 | 0.42561 | 0.83758 | 1.2367 | 1.6243 | 2.0011 | 2.3669 | 2.724 | 3.0747 | 3.4212 | 3.765 | 21.4772 | 342.505 | 0 | 7.8553 | 9.2902 | 0 | 17.52 | 32.4645 | 15.7105 | 1 | 1 | 1 | 1 | 1 | 1 | 1 | 1 | 1 | 1 | 0.21561 | 0.42432 | 0.62653 | 0.82285 | 1.0138 | 1.1991 | 1.38 | 1.5577 | 1.7332 | 1.9074 | 0.255 | 0.50183 | 0.74098 | 0.97317 | 1.199 | 1.4181 | 1.6321 | 1.8422 | 2.0498 | 2.2558
Cumulative Winter Peak Demand (kW) | OUC | Residential | Base | Achievable | Base | Base Incentive Case | Res Efficiency Delivered | Energy Star Windows Residential_Efficiency Delivered | SF_cooling | Per 100 S.F. | 57.93 | 0 | 0.011015 | 154.1011 | 140.0658 | 16.7055 | 46.9998 | 87.5656 | 20 | 0.2 | 0.057808 | 0.11159 | 0.16144 | 0.20755 | 0.25009 | 0.28913 | 0.32504 | 0.35819 | 0.38888 | 0.41738 | Residential | Energy Star Windows Residential_Efficiency Delivered | 0.056691 | 0.0032772 | 0.0063263 | 0.0091525 | 0.011766 | 0.014178 | 0.016391 | 0.018427 | 0.020306 | 0.022046 | 0.023662 | 0.14553 | 77.0506 | 0 | 0.19357 | 0.062951 | 0 | 0.11807 | 0.21998 | 0.38713 | 1 | 1 | 1 | 1 | 1 | 1 | 1 | 1 | 1 | 1 | 0.076889 | 0.14843 | 0.21473 | 0.27606 | 0.33263 | 0.38456 | 0.43232 | 0.47641 | 0.51724 | 0.55515 | 0.025006 | 0.048271 | 0.069835 | 0.089778 | 0.10818 | 0.12507 | 0.1406 | 0.15494 | 0.16822 | 0.18054
Cumulative Winter Peak Demand (kW) | OUC | Residential | Base | Achievable | Base | Base Incentive Case | Res Efficiency Delivered | Heat Pump Water Heater 50 Gallons- CEE Advanced Tier_Efficiency Delivered | SF_water_systems | Per Water Heater | 1663.11 | 0.066648 | 0.30915 | 1389.5 | 988.7882 | 479.5983 | 791.9616 | 2127.4894 | 15 | 0.1 | 1.6177 | 3.4167 | 5.3829 | 7.5071 | 9.7818 | 12.194 | 14.7499 | 17.4618 | 20.3442 | 23.4127 | Residential | Heat Pump Water Heater 50 Gallons- CEE Advanced Tier_Efficiency Delivered | 0.6272 | 1.0146 | 2.143 | 3.3762 | 4.7085 | 6.1351 | 7.6481 | 9.2511 | 10.952 | 12.7599 | 14.6844 | 72.6729 | 694.75 | 0 | 30.3585 | 31.4355 | 0 | 34.6063 | 92.9648 | 60.7169 | 1 | 1 | 1 | 1 | 1 | 1 | 1 | 1 | 1 | 1 | 0.67577 | 1.4273 | 2.2487 | 3.136 | 4.0863 | 5.094 | 6.1616 | 7.2945 | 8.4986 | 9.7805 | 0.69974 | 1.4779 | 2.3284 | 3.2473 | 4.2312 | 5.2747 | 6.3802 | 7.5533 | 8.8001 | 10.1274
Cumulative Winter Peak Demand (kW) | OUC | Residential | Base | Achievable | Base | Base Incentive Case | Res Efficiency Delivered | Heat Pump Water Heater 50 Gallons-ENERGY STAR_Efficiency Delivered | SF_water_systems | per water heater | 1590.115 | 0.063722 | 0.29558 | 1389.5 | 1006.4737 | 458.5484 | 757.2019 | 2034.1125 | 15 | 0.1 | 2.3118 | 4.8817 | 7.6893 | 10.7216 | 13.9677 | 17.4093 | 21.0549 | 24.9222 | 29.032 | 33.4064 | Residential | Heat Pump Water Heater 50 Gallons-ENERGY STAR_Efficiency Delivered | 0.59616 | 1.3782 | 2.9103 | 4.584 | 6.3918 | 8.327 | 10.3786 | 12.552 | 14.8576 | 17.3076 | 19.9154 | 98.6024 | 694.75 | 0 | 43.0812 | 42.6516 | 0 | 46.9538 | 126.1346 | 86.1624 | 1 | 1 | 1 | 1 | 1 | 1 | 1 | 1 | 1 | 1 | 1.0101 | 2.1329 | 3.3596 | 4.6845 | 6.1028 | 7.6064 | 9.1993 | 10.889 | 12.6846 | 14.5958 | 0.99999 | 2.1116 | 3.3261 | 4.6378 | 6.0419 | 7.5306 | 9.1075 | 10.7804 | 12.5581 | 14.4503
Cumulative Winter Peak Demand (kW) | OUC | Residential | Base | Achievable | Base | Base Incentive Case | Res Efficiency Delivered | Heat Pump Water Heater 80 Gallons-ENERGY STAR_Efficiency Delivered | SF_water_systems | Per Water Heater | 461.91 | 0.018511 | 0.085862 | 1729.5 | 1631.9997 | 133.203 | 219.9584 | 590.8861 | 15 | 0.1 | 1.2436 | 2.6268 | 4.1388 | 5.7725 | 7.5222 | 9.3778 | 11.3442 | 13.4308 | 15.6487 | 18.0099 | Residential | Heat Pump Water Heater 80 Gallons-ENERGY STAR_Efficiency Delivered | 0.012492 | 0.015534 | 0.032813 | 0.051701 | 0.072109 | 0.093965 | 0.11715 | 0.14171 | 0.16777 | 0.19548 | 0.22498 | 1.1132 | 864.75 | 0 | 2.0841 | 0.48153 | 0 | 0.5301 | 1.424 | 4.1681 | 1 | 1 | 1 | 1 | 1 | 1 | 1 | 1 | 1 | 1 | 2.3281 | 4.9177 | 7.7483 | 10.8068 | 14.0824 | 17.5564 | 21.2376 | 25.144 | 29.2961 | 33.7167 | 0.53792 | 1.1362 | 1.7903 | 2.497 | 3.2538 | 4.0565 | 4.9071 | 5.8096 | 6.769 | 7.7904
Cumulative Winter Peak Demand (kW) | OUC | Residential | Base | Achievable | Base | Base Incentive Case | Res Efficiency Delivered | Smart Thermostat Residential_Efficiency Delivered | SF_cooling | Per End Use Consumption | 408.28 | 0.16567 | 0.023548 | 128.61 | 29.6919 | 117.7375 | 238.6303 | 423.9084 | 11 | 0.1 | 0.10336 | 0.18902 | 0.25998 | 0.31899 | 0.36837 | 0.4099 | 0.44531 | 0.47598 | 0.50297 | 0.52711 | Residential | Smart Thermostat Residential_Efficiency Delivered | 1 | 0.10336 | 0.18902 | 0.25998 | 0.31899 | 0.36837 | 0.4099 | 0.44531 | 0.47598 | 0.50297 | 0.52711 | 3.601 | 29.6919 | 0 | 0.26188 | 1.5577 | 0 | 2.1047 | 3.7388 | 1.1343 | 1 | 1 | 1 | 1 | 1 | 1 | 1 | 1 | 1 | 1 | 0.007517 | 0.013746 | 0.018907 | 0.023198 | 0.02679 | 0.02981 | 0.032385 | 0.034615 | 0.036578 | 0.038334 | 0.044711 | 0.081763 | 0.11246 | 0.13798 | 0.15934 | 0.17731 | 0.19263 | 0.20589 | 0.21757 | 0.22801
Cumulative Winter Peak Demand (kW) | OUC | Residential | Base | Achievable | Base | Base Incentive Case |  | Solar Thermal Water Heating System | SF_water_systems | Per Water Heater | 1330.8133 | 0.053331 | 0.24738 | 8990.02 | 8776.4394 | 383.7725 | 713.1967 | 2011.6258 | 20 | 0.1 | 4.0116 | 8.4763 | 13.359 | 18.6373 | 24.2925 | 30.2926 | 36.6528 | 43.4038 | 50.5817 | 58.2254 | Residential | Solar Thermal Water Heating System | 2.7737e-08 | 1.1127e-07 | 2.351e-07 | 3.7053e-07 | 5.1694e-07 | 6.7379e-07 | 8.4022e-07 | 1.0166e-06 | 1.2039e-06 | 1.403e-06 | 1.615e-06 | 7.9863e-06 | 0 | 41666.6667 | 0 |  | 0.00025004 | 4.2799e-06 | 1.2072e-05 | 5.395e-05 | 1 | 1 | 1 | 1 | 1 | 1 | 1 | 1 | 1 | 1 | 0 | 0 | 0 | 0 | 0 | 0 | 0 | 0 | 0 | 0 | NA | NA | NA | NA | NA | NA | NA | NA | NA | NA
Annual Incremental Energy (kWh) | OUC | Residential | Base | Achievable | Base | Base Incentive Case | Res New Home | 120v Heat Pump Water Heater 50 Gallons | SF_water_systems | per water heater | 1200.2267 | 0.048098 | 0.2231 | 1210 | 933.8592 | 360.5662 | 571.5397 | 1535.3582 | 15 | 0.2 | 14452.4737 | 15355.2277 | 16251.4989 | 17168.4673 | 18105.1426 | 19008.7943 | 20020.2184 | 21179.8267 | 22497.1669 | 23976.8972 | Residential | 120v Heat Pump Water Heater 50 Gallons | 0.38528 | 5568.2992 | 5916.1154 | 6261.4339 | 6614.7267 | 6975.6122 | 7323.7743 | 7713.4593 | 8160.2372 | 8667.7866 | 9237.9022 | 72439.3469 | 500 | 1666.6667 | 30177.3611 | 32642.8061 | 100591.2035 | 34495.1199 | 92666.1164 | 73029.2138 | 5 | 5 | 6 | 6 | 6 | 7 | 7 | 7 | 8 | 8 | 6020.7268 | 6396.8033 | 6770.179 | 7152.1771 | 7542.3848 | 7918.8352 | 8340.1823 | 8823.2612 | 9372.0493 | 9988.4871 | 6512.6111 | 6919.4125 | 7323.2925 | 7736.4992 | 8158.5863 | 8565.7921 | 9021.5627 | 9544.1083 | 10137.7316 | 10804.5315
Annual Incremental Energy (kWh) | OUC | Residential | Base | Achievable | Base | Base Incentive Case | Res New Home | ASHP - CEE Tier 2: 16.8 SEER/16 SEER2; 9.0 HSPF (from elec resistance) | SF_cooling | Per Unit | 5868.07 | 0.20814 | 1.135 | 1935.1667 | 513.4506 | 1762.8566 | 3388.0401 | 7811.7412 | 16 | 0.2 | 90313.7849 | 95666.2849 | 100938.8187 | 106300.2845 | 111744.1526 | 116945.9841 | 122772.2564 | 129464.3158 | 137071.8037 | 145613.5903 | Residential | ASHP - CEE Tier 2: 16.8 SEER/16 SEER2; 9.0 HSPF (from elec resistance) | 0.9304 | 84027.5721 | 89007.516 | 93913.0597 | 98901.3453 | 103966.2977 | 108806.0601 | 114226.7998 | 120453.0642 | 127531.0396 | 135478.2825 | 1076311.0369 | 353 | 0 | 64746.6366 | 485010.0667 | 0 | 621428.3273 | 1432815.7758 | 354944.8527 | 15 | 16 | 17 | 17 | 18 | 19 | 20 | 21 | 22 | 24 | 5432.9219 | 5754.9072 | 6072.0821 | 6394.6068 | 6722.0885 | 7035.0102 | 7385.4958 | 7788.0638 | 8245.7003 | 8759.5406 | 40697.4316 | 43109.389 | 45485.3119 | 47901.3095 | 50354.4394 | 52698.5022 | 55323.9521 | 58339.5452 | 61767.6511 | 65616.7731
Annual Incremental Energy (kWh) | OUC | Residential | Base | Achievable | Base | Base Incentive Case | Res New Home | ASHP - ENERGY STAR/CEE Tier 1: 16 SEER/15.2 SEER2_ 9.0 HSPF | SF_cooling | Per Unit | 253.97 | 0.10713 | 0.013319 | 875 | 813.4681 | 76.2964 | 185.5452 | 338.0921 | 16 | 0.2 | 12806.9907 | 14324.253 | 15743.3786 | 17103.6202 | 18416.1488 | 19636.51 | 20918.4326 | 22314.6138 | 23843.6996 | 25517.1818 | Residential | ASHP - ENERGY STAR/CEE Tier 1: 16 SEER/15.2 SEER2_ 9.0 HSPF | 0.0083637 | 107.1138 | 119.8037 | 131.6729 | 143.0495 | 154.0271 | 164.2339 | 174.9555 | 186.6327 | 199.4215 | 213.418 | 1594.3286 | 353 | 0 | 2216.0019 | 718.4405 | 0 | 1164.7831 | 2122.4155 | 5492.9225 | 1 | 1 | 1 | 1 | 1 | 1 | 1 | 1 | 1 | 1 | 17800.7942 | 19909.6796 | 21882.1619 | 23772.7997 | 25597.1199 | 27293.334 | 29075.114 | 31015.7053 | 33141.0244 | 35467.0441 | 5771.1193 | 6454.832 | 7094.322 | 7707.2776 | 8298.7327 | 8848.655 | 9426.3183 | 10055.4691 | 10744.5097 | 11498.6186
Annual Incremental Energy (kWh) | OUC | Residential | Base | Achievable | Base | Base Incentive Case | Res New Home | Heat Pump Water Heater 50 Gallons- CEE Advanced Tier | SF_water_systems | Per Water Heater | 1663.11 | 0.066648 | 0.30915 | 1389.5 | 988.7882 | 499.6233 | 791.9616 | 2127.4894 | 15 | 0.2 | 17405.0648 | 19356.4805 | 21154.7737 | 22855.0745 | 24473.9221 | 25953.9291 | 27499.4389 | 29178.2866 | 31012.5676 | 33014.6459 | Residential | Heat Pump Water Heater 50 Gallons- CEE Advanced Tier | 0.46049 | 8014.8756 | 8913.485 | 9741.5828 | 10524.556 | 11270.0208 | 11951.5507 | 12663.244 | 13436.3383 | 14281.0082 | 15202.9472 | 115999.6085 | 500 | 1666.6667 | 34874.3043 | 52272.044 | 116247.681 | 55238.2175 | 148389.4276 | 96915.6917 | 5 | 6 | 6 | 7 | 7 | 8 | 8 | 9 | 9 | 10 | 5232.686 | 5819.3627 | 6360.0044 | 6871.1855 | 7357.8783 | 7802.83 | 8267.4745 | 8772.2059 | 9323.667 | 9925.575 | 7843.1154 | 8722.4674 | 9532.8189 | 10299.0129 | 11028.5021 | 11695.4267 | 12391.8684 | 13148.3951 | 13974.9635 | 14877.1452
Annual Incremental Energy (kWh) | OUC | Residential | Base | Achievable | Base | Base Incentive Case | Res New Home | Heat Pump Water Heater 50 Gallons-ENERGY STAR | SF_water_systems | per water heater | 1590.115 | 0.063722 | 0.29558 | 1389.5 | 1006.4737 | 477.6945 | 757.2019 | 2034.1125 | 15 | 0.2 | 24873.1053 | 27650.4789 | 30208.1828 | 32625.3792 | 34925.9827 | 37028.3547 | 39224.2088 | 41610.2946 | 44218.0714 | 47065.1146 | Residential | Heat Pump Water Heater 50 Gallons-ENERGY STAR | 0.43154 | 10733.6219 | 11932.1565 | 13035.8959 | 14079.0014 | 15071.7929 | 15979.0405 | 16926.629 | 17956.3091 | 19081.6568 | 20310.2563 | 155106.3602 | 500 | 1666.6667 | 48772.0574 | 69894.4297 | 162573.5247 | 73860.5843 | 198415.7041 | 135537.5476 | 7 | 8 | 9 | 9 | 10 | 11 | 11 | 12 | 13 | 13 | 7821.1656 | 8694.4903 | 9498.7415 | 10258.8112 | 10982.2191 | 11643.2946 | 12333.7648 | 13084.052 | 13904.0483 | 14799.2801 | 11208.3831 | 12459.9304 | 13612.4896 | 14701.7328 | 15738.4367 | 16685.8131 | 17675.3145 | 18750.5387 | 19925.6618 | 21208.6038
Annual Incremental Energy (kWh) | OUC | Residential | Base | Achievable | Base | Base Incentive Case | Res New Home | Heat Pump Water Heater 80 Gallons-ENERGY STAR | SF_water_systems | Per Water Heater | 461.91 | 0.018511 | 0.085862 | 1729.5 | 1631.9997 | 138.7647 | 219.9584 | 590.8861 | 15 | 0.2 | 13379.8304 | 14882.5791 | 16267.7932 | 17577.7627 | 18825.1354 | 19965.7099 | 21156.6415 | 22450.1205 | 23863.1578 | 25405.2782 | Residential | Heat Pump Water Heater 80 Gallons-ENERGY STAR | 0.0015551 | 20.8071 | 23.144 | 25.2982 | 27.3354 | 29.2752 | 31.0489 | 32.9009 | 34.9124 | 37.1098 | 39.508 | 301.3399 | 500 | 1666.6667 | 326.189 | 135.7906 | 1087.2967 | 143.496 | 385.4811 | 1128.2878 | 1 | 1 | 1 | 1 | 1 | 1 | 1 | 1 | 1 | 1 | 14483.1573 | 16109.8256 | 17609.2672 | 19027.2593 | 20377.4929 | 21612.1213 | 22901.2595 | 24301.4012 | 25830.9603 | 27500.247 | 6029.2538 | 6706.4263 | 7330.6351 | 7920.937 | 8483.0313 | 8996.9999 | 9533.6606 | 10116.5314 | 10753.278 | 11448.1923
Annual Incremental Energy (kWh) | OUC | Residential | Base | Achievable | Base | Base Incentive Case |  | New Construction - Whole Home Improvements - Tier 1 | SF_clothes_dryer | Per Home | 1988.0217 | 0.57653 | 0.2138 | 1475.3815 | 647.2849 | 597.2317 | 1282.4247 | 3005.0464 | 20 | 1 | 174176.9617 | 185439.1101 | 191005.2497 | 195595.2126 | 201680.4992 | 208079.9415 | 216784.3965 | 226791.1273 | 238480.4296 | 251554.4624 | Residential | New Construction - Whole Home Improvements - Tier 1 | 0.42355 | 73772.6988 | 78542.7848 | 80900.3247 | 82844.4047 | 85421.8295 | 88132.315 | 91819.0892 | 96057.4427 | 101008.4498 | 106545.9599 | 885045.299 | 0 | 0 | 0 |  | 0 | 570921.3253 | 1337813.4482 | 656823.5441 | 38 | 40 | 41 | 42 | 43 | 45 | 47 | 49 | 51 | 54 | 0 | 0 | 0 | 0 | 0 | 0 | 0 | 0 | 0 | 0 | NA | NA | NA | NA | NA | NA | NA | NA | NA | NA
Annual Incremental Energy (kWh) | OUC | Residential | Base | Achievable | Base | Base Incentive Case |  | New Construction - Whole Home Improvements - Tier 2 | SF_clothes_dryer | Per Home | 6673.4969 | 1.7376 | 0.78937 | 2151.004 | 549.5445 | 2004.819 | 4267.3989 | 10087.4993 | 20 | 1 | 294670.6193 | 314732.138 | 325217.3275 | 334094.4268 | 345581.2951 | 357670.4959 | 373798.6648 | 392267.6296 | 413757.5088 | 437776.4992 | Residential | New Construction - Whole Home Improvements - Tier 2 | 0.80471 | 237123.9417 | 253267.6156 | 261705.1364 | 268848.6134 | 278092.1934 | 287820.4757 | 300798.9497 | 315661.082 | 332954.1698 | 352282.4547 | 2888554.6324 | 0 | 0 | 0 |  | 0 | 1847099.807 | 4366270.5595 | 931039.996 | 36 | 38 | 40 | 41 | 42 | 44 | 46 | 48 | 50 | 53 | 0 | 0 | 0 | 0 | 0 | 0 | 0 | 0 | 0 | 0 | NA | NA | NA | NA | NA | NA | NA | NA | NA | NA
Annual Incremental Energy (kWh) | OUC | Residential | Base | Achievable | Base | Base Incentive Case | Res New Home | Smart Thermostat Residential | SF_cooling | Per End Use Consumption | 408.28 | 0.16567 | 0.023548 | 128.61 | 29.6919 | 122.6535 | 238.6303 | 423.9084 | 11 | 0.2 | 3585.1085 | 2973.3626 | 2465.7144 | 2053.2068 | 1721.2838 | 1450.2586 | 1239.6647 | 1076.3058 | 950.0775 | 852.4845 | Residential | Smart Thermostat Residential | 1.1402 | 4087.8957 | 3390.3566 | 2811.5142 | 2341.1552 | 1962.6822 | 1653.6475 | 1413.5193 | 1227.2504 | 1083.3194 | 972.0397 | 20943.3803 | 50 | 0 | 2564.8305 | 9437.5603 | 0 | 12240.9274 | 21745.0637 | 6597.2571 | 11 | 9 | 7 | 6 | 5 | 5 | 4 | 4 | 3 | 3 | 439.0502 | 364.1328 | 301.9637 | 251.4459 | 210.797 | 177.6059 | 151.8155 | 131.8098 | 116.3512 | 104.3995 | 1615.5309 | 1339.8644 | 1111.1066 | 925.2214 | 775.6494 | 653.5193 | 558.6209 | 485.0077 | 428.1264 | 384.1488
Annual Incremental Energy (kWh) | OUC | Residential | Base | Achievable | Base | Base Incentive Case |  | Solar Thermal Water Heating System | SF_water_systems | Per Water Heater | 1330.8133 | 0.053331 | 0.24738 | 8990.02 | 8776.4394 | 399.7964 | 713.1967 | 2011.6258 | 20 | 0.2 | 43162.2744 | 48036.7507 | 52534.4134 | 56790.8277 | 60846.1459 | 64556.8845 | 68430.75 | 72636.5709 | 77229.5132 | 82240.5413 | Residential | Solar Thermal Water Heating System | 2.7737e-08 | 0.0011972 | 0.0013324 | 0.0014571 | 0.0015752 | 0.0016877 | 0.0017906 | 0.001898 | 0.0020147 | 0.0021421 | 0.0022811 | 0.017376 | 0 | 41666.6667 | 0 |  | 0.54403 | 0.009312 | 0.026265 | 0.11738 | 1 | 1 | 1 | 1 | 1 | 1 | 1 | 1 | 1 | 1 | 0 | 0 | 0 | 0 | 0 | 0 | 0 | 0 | 0 | 0 | NA | NA | NA | NA | NA | NA | NA | NA | NA | NA
Cumulative Energy (kWh) | OUC | Residential | Base | Achievable | Base | Base Incentive Case | Res New Home | 120v Heat Pump Water Heater 50 Gallons | SF_water_systems | per water heater | 1200.2267 | 0.048098 | 0.2231 | 1210 | 933.8592 | 360.5662 | 571.5397 | 1535.3582 | 15 | 0.2 | 14452.4737 | 29807.7014 | 46059.2002 | 63227.6675 | 81332.8102 | 100341.6045 | 120361.8229 | 141541.6496 | 164038.8165 | 188015.7136 | Residential | 120v Heat Pump Water Heater 50 Gallons | 0.38528 | 5568.2992 | 11484.4147 | 17745.8486 | 24360.5753 | 31336.1875 | 38659.9617 | 46373.421 | 54533.6582 | 63201.4448 | 72439.3469 | 365703.1579 | 500 | 1666.6667 | 152347.539 | 164794.104 | 507825.1301 | 174145.3341 | 467816.0811 | 368681.0444 | 5 | 10 | 15 | 21 | 27 | 33 | 39 | 46 | 53 | 61 | 6020.7268 | 12417.53 | 19187.7091 | 26339.8862 | 33882.2709 | 41801.1061 | 50141.2884 | 58964.5496 | 68336.5988 | 78325.0859 | 6512.6111 | 13432.0236 | 20755.3161 | 28491.8153 | 36650.4015 | 45216.1936 | 54237.7563 | 63781.8647 | 73919.5963 | 84724.1278
Cumulative Energy (kWh) | OUC | Residential | Base | Achievable | Base | Base Incentive Case | Res New Home | ASHP - CEE Tier 2: 16.8 SEER/16 SEER2; 9.0 HSPF (from elec resistance) | SF_cooling | Per Unit | 5868.07 | 0.20814 | 1.135 | 1935.1667 | 513.4506 | 1762.8566 | 3388.0401 | 7811.7412 | 16 | 0.2 | 90313.7849 | 185980.0698 | 286918.8885 | 393219.173 | 504963.3256 | 621909.3097 | 744681.566 | 874145.8818 | 1011217.6855 | 1156831.2758 | Residential | ASHP - CEE Tier 2: 16.8 SEER/16 SEER2; 9.0 HSPF (from elec resistance) | 0.9304 | 84027.5721 | 173035.0881 | 266948.1478 | 365849.4931 | 469815.7907 | 578621.8509 | 692848.6507 | 813301.7149 | 940832.7545 | 1076311.0369 | 5461592.0996 | 353 | 0 | 328547.889 | 2461116.7752 | 0 | 3153352.4479 | 7270626.2901 | 1801118.7628 | 15 | 30 | 46 | 63 | 81 | 99 | 119 | 139 | 161 | 184 | 5432.9219 | 11187.8292 | 17259.9113 | 23654.5181 | 30376.6066 | 37411.6168 | 44797.1126 | 52585.1764 | 60830.8768 | 69590.4174 | 40697.4316 | 83806.8207 | 129292.1325 | 177193.442 | 227547.8814 | 280246.3836 | 335570.3357 | 393909.8809 | 455677.5321 | 521294.3052
Cumulative Energy (kWh) | OUC | Residential | Base | Achievable | Base | Base Incentive Case | Res New Home | ASHP - ENERGY STAR/CEE Tier 1: 16 SEER/15.2 SEER2_ 9.0 HSPF | SF_cooling | Per Unit | 253.97 | 0.10713 | 0.013319 | 875 | 813.4681 | 76.2964 | 185.5452 | 338.0921 | 16 | 0.2 | 12806.9907 | 27131.2437 | 42874.6223 | 59978.2425 | 78394.3914 | 98030.9014 | 118949.334 | 141263.9478 | 165107.6474 | 190624.8292 | Residential | ASHP - ENERGY STAR/CEE Tier 1: 16 SEER/15.2 SEER2_ 9.0 HSPF | 0.0083637 | 107.1138 | 226.9175 | 358.5904 | 501.6399 | 655.6671 | 819.9009 | 994.8564 | 1181.4891 | 1380.9106 | 1594.3286 | 7821.4143 | 353 | 0 | 10871.2024 | 3524.506 | 0 | 5714.1616 | 10412.0886 | 26947.0313 | 1 | 1 | 2 | 2 | 3 | 4 | 4 | 5 | 6 | 7 | 17800.7942 | 37710.4738 | 59592.6356 | 83365.4353 | 108962.5552 | 136255.8893 | 165331.0033 | 196346.7086 | 229487.733 | 264954.777 | 5771.1193 | 12225.9513 | 19320.2733 | 27027.551 | 35326.2836 | 44174.9386 | 53601.2569 | 63656.726 | 74401.2356 | 85899.8542
Cumulative Energy (kWh) | OUC | Residential | Base | Achievable | Base | Base Incentive Case | Res New Home | Heat Pump Water Heater 50 Gallons- CEE Advanced Tier | SF_water_systems | Per Water Heater | 1663.11 | 0.066648 | 0.30915 | 1389.5 | 988.7882 | 499.6233 | 791.9616 | 2127.4894 | 15 | 0.2 | 17405.0648 | 36761.5453 | 57916.319 | 80771.3936 | 105245.3157 | 131199.2448 | 158698.6836 | 187876.9703 | 218889.5379 | 251904.1838 | Residential | Heat Pump Water Heater 50 Gallons- CEE Advanced Tier | 0.46049 | 8014.8756 | 16928.3606 | 26669.9434 | 37194.4995 | 48464.5202 | 60416.0709 | 73079.3149 | 86515.6532 | 100796.6613 | 115999.6085 | 574079.5082 | 500 | 1666.6667 | 172592.1641 | 258693.1946 | 575307.2138 | 273372.722 | 734376.0095 | 479633.6241 | 5 | 11 | 17 | 23 | 30 | 37 | 44 | 53 | 61 | 70 | 5232.686 | 11052.0487 | 17412.053 | 24283.2385 | 31641.1168 | 39443.9468 | 47711.4213 | 56483.6271 | 65807.2941 | 75732.8691 | 7843.1154 | 16565.5828 | 26098.4017 | 36397.4145 | 47425.9167 | 59121.3434 | 71513.2118 | 84661.6069 | 98636.5704 | 113513.7156
Cumulative Energy (kWh) | OUC | Residential | Base | Achievable | Base | Base Incentive Case | Res New Home | Heat Pump Water Heater 50 Gallons-ENERGY STAR | SF_water_systems | per water heater | 1590.115 | 0.063722 | 0.29558 | 1389.5 | 1006.4737 | 477.6945 | 757.2019 | 2034.1125 | 15 | 0.2 | 24873.1053 | 52523.5842 | 82731.767 | 115357.1462 | 150283.1289 | 187311.4836 | 226535.6924 | 268145.987 | 312364.0584 | 359429.173 | Residential | Heat Pump Water Heater 50 Gallons-ENERGY STAR | 0.43154 | 10733.6219 | 22665.7784 | 35701.6743 | 49780.6756 | 64852.4685 | 80831.509 | 97758.138 | 115714.4471 | 134796.1039 | 155106.3602 | 767940.7768 | 500 | 1666.6667 | 241473.3453 | 346051.4615 | 804911.1509 | 365688.1277 | 982367.904 | 671054.4265 | 7 | 15 | 23 | 32 | 41 | 51 | 62 | 73 | 85 | 98 | 7821.1656 | 16515.6559 | 26014.3974 | 36273.2086 | 47255.4277 | 58898.7223 | 71232.4871 | 84316.5391 | 98220.5873 | 113019.8674 | 11208.3831 | 23668.3135 | 37280.8031 | 51982.5359 | 67720.9727 | 84406.7858 | 102082.1003 | 120832.6391 | 140758.3009 | 161966.9047
Cumulative Energy (kWh) | OUC | Residential | Base | Achievable | Base | Base Incentive Case | Res New Home | Heat Pump Water Heater 80 Gallons-ENERGY STAR | SF_water_systems | Per Water Heater | 461.91 | 0.018511 | 0.085862 | 1729.5 | 1631.9997 | 138.7647 | 219.9584 | 590.8861 | 15 | 0.2 | 13379.8304 | 28262.4095 | 44530.2027 | 62107.9654 | 80933.1008 | 100898.8107 | 122055.4522 | 144505.5727 | 168368.7305 | 193774.0087 | Residential | Heat Pump Water Heater 80 Gallons-ENERGY STAR | 0.0015551 | 20.8071 | 43.9512 | 69.2494 | 96.5847 | 125.8599 | 156.9088 | 189.8097 | 224.7221 | 261.8319 | 301.3399 | 1491.0646 | 500 | 1666.6667 | 1614.0207 | 671.9074 | 5380.069 | 710.0347 | 1907.4049 | 5582.8976 | 1 | 1 | 1 | 1 | 1 | 1 | 1 | 1 | 1 | 1 | 14483.1573 | 30592.9829 | 48202.2501 | 67229.5094 | 87607.0023 | 109219.1236 | 132120.383 | 156421.7843 | 182252.7446 | 209752.9916 | 6029.2538 | 12735.6801 | 20066.3152 | 27987.2522 | 36470.2835 | 45467.2834 | 55000.944 | 65117.4754 | 75870.7533 | 87318.9456
Cumulative Energy (kWh) | OUC | Residential | Base | Achievable | Base | Base Incentive Case |  | New Construction - Whole Home Improvements - Tier 1 | SF_clothes_dryer | Per Home | 1988.0217 | 0.57653 | 0.2138 | 1475.3815 | 647.2849 | 597.2317 | 1282.4247 | 3005.0464 | 20 | 1 | 174176.9617 | 359616.0719 | 550621.3216 | 746216.5342 | 947897.0334 | 1155976.9749 | 1372761.3714 | 1599552.4987 | 1838032.9283 | 2089587.3907 | Residential | New Construction - Whole Home Improvements - Tier 1 | 0.42355 | 73772.6988 | 152315.4836 | 233215.8082 | 316060.2129 | 401482.0424 | 489614.3574 | 581433.4466 | 677490.8893 | 778499.3391 | 885045.299 | 4588929.5773 | 0 | 0 | 0 |  | 0 | 2960207.5269 | 6936516.9307 | 3405607.5909 | 38 | 77 | 118 | 159 | 202 | 247 | 293 | 341 | 392 | 446 | 0 | 0 | 0 | 0 | 0 | 0 | 0 | 0 | 0 | 0 | NA | NA | NA | NA | NA | NA | NA | NA | NA | NA
Cumulative Energy (kWh) | OUC | Residential | Base | Achievable | Base | Base Incentive Case |  | New Construction - Whole Home Improvements - Tier 2 | SF_clothes_dryer | Per Home | 6673.4969 | 1.7376 | 0.78937 | 2151.004 | 549.5445 | 2004.819 | 4267.3989 | 10087.4993 | 20 | 1 | 294670.6193 | 609402.7573 | 934620.0848 | 1268714.5117 | 1614295.8067 | 1971966.3026 | 2345764.9674 | 2738032.597 | 3151790.1058 | 3589566.6051 | Residential | New Construction - Whole Home Improvements - Tier 2 | 0.80471 | 237123.9417 | 490391.5574 | 752096.6937 | 1020945.3071 | 1299037.5005 | 1586857.9762 | 1887656.9259 | 2203318.0079 | 2536272.1777 | 2888554.6324 | 14902254.7206 | 0 | 0 | 0 |  | 0 | 9529316.6726 | 22525894.2059 | 4803300.2456 | 36 | 74 | 113 | 153 | 195 | 238 | 283 | 331 | 381 | 433 | 0 | 0 | 0 | 0 | 0 | 0 | 0 | 0 | 0 | 0 | NA | NA | NA | NA | NA | NA | NA | NA | NA | NA
Cumulative Energy (kWh) | OUC | Residential | Base | Achievable | Base | Base Incentive Case | Res New Home | Smart Thermostat Residential | SF_cooling | Per End Use Consumption | 408.28 | 0.16567 | 0.023548 | 128.61 | 29.6919 | 122.6535 | 238.6303 | 423.9084 | 11 | 0.2 | 3585.1085 | 6558.4712 | 9024.1856 | 11077.3924 | 12798.6762 | 14248.9348 | 15488.5995 | 16564.9053 | 17514.9828 | 18367.4673 | Residential | Smart Thermostat Residential | 1.1402 | 4087.8957 | 7478.2524 | 10289.7666 | 12630.9217 | 14593.6039 | 16247.2514 | 17660.7707 | 18888.0211 | 19971.3405 | 20943.3803 | 142791.2044 | 50 | 0 | 17486.9213 | 64344.9423 | 0 | 83458.1977 | 148257.0527 | 44979.8589 | 11 | 19 | 26 | 31 | 36 | 40 | 44 | 47 | 49 | 52 | 439.0502 | 803.183 | 1105.1467 | 1356.5926 | 1567.3896 | 1744.9954 | 1896.811 | 2028.6207 | 2144.9719 | 2249.3714 | 1615.5309 | 2955.3953 | 4066.5019 | 4991.7233 | 5767.3726 | 6420.8919 | 6979.5128 | 7464.5205 | 7892.6469 | 8276.7957
Cumulative Energy (kWh) | OUC | Residential | Base | Achievable | Base | Base Incentive Case |  | Solar Thermal Water Heating System | SF_water_systems | Per Water Heater | 1330.8133 | 0.053331 | 0.24738 | 8990.02 | 8776.4394 | 399.7964 | 713.1967 | 2011.6258 | 20 | 0.2 | 43162.2744 | 91199.0251 | 143733.4385 | 200524.2662 | 261370.4121 | 325927.2965 | 394358.0466 | 466994.6174 | 544224.1307 | 626464.672 | Residential | Solar Thermal Water Heating System | 2.7737e-08 | 0.0011972 | 0.0025296 | 0.0039867 | 0.0055619 | 0.0072495 | 0.0090401 | 0.010938 | 0.012953 | 0.015095 | 0.017376 | 0.085927 | 0 | 41666.6667 | 0 |  | 2.6903 | 0.046049 | 0.12989 | 0.58046 | 1 | 1 | 1 | 1 | 1 | 1 | 1 | 1 | 1 | 1 | 0 | 0 | 0 | 0 | 0 | 0 | 0 | 0 | 0 | 0 | NA | NA | NA | NA | NA | NA | NA | NA | NA | NA
Annual Incremental Summer Peak Demand (kW) | OUC | Residential | Base | Achievable | Base | Base Incentive Case | Res New Home | 120v Heat Pump Water Heater 50 Gallons | SF_water_systems | per water heater | 1200.2267 | 0.048098 | 0.2231 | 1210 | 933.8592 | 360.5662 | 571.5397 | 1535.3582 | 15 | 0.2 | 0.57917 | 0.61535 | 0.65126 | 0.68801 | 0.72555 | 0.76176 | 0.80229 | 0.84876 | 0.90155 | 0.96085 | Residential | 120v Heat Pump Water Heater 50 Gallons | 0.38528 | 0.22314 | 0.23708 | 0.25092 | 0.26508 | 0.27954 | 0.29349 | 0.30911 | 0.32701 | 0.34735 | 0.3702 | 2.9029 | 500 | 1666.6667 | 1.2093 | 1.3081 | 4.0311 | 1.3824 | 3.7135 | 2.9266 | 1 | 1 | 1 | 1 | 1 | 1 | 1 | 1 | 1 | 1 | 0.24128 | 0.25635 | 0.27131 | 0.28662 | 0.30225 | 0.31734 | 0.33423 | 0.35358 | 0.37558 | 0.40028 | 0.26099 | 0.27729 | 0.29347 | 0.31003 | 0.32695 | 0.34327 | 0.36153 | 0.38247 | 0.40626 | 0.43298
Annual Incremental Summer Peak Demand (kW) | OUC | Residential | Base | Achievable | Base | Base Incentive Case | Res New Home | ASHP - CEE Tier 2: 16.8 SEER/16 SEER2; 9.0 HSPF (from elec resistance) | SF_cooling | Per Unit | 5868.07 | 0.20814 | 1.135 | 1935.1667 | 513.4506 | 1762.8566 | 3388.0401 | 7811.7412 | 16 | 0.2 | 6.5207 | 6.9298 | 7.335 | 7.7487 | 8.1712 | 8.5792 | 9.037 | 9.5631 | 10.1621 | 10.836 | Residential | ASHP - CEE Tier 2: 16.8 SEER/16 SEER2; 9.0 HSPF (from elec resistance) | 0.9304 | 6.0668 | 6.4474 | 6.8244 | 7.2094 | 7.6025 | 7.9821 | 8.408 | 8.8975 | 9.4548 | 10.0818 | 78.9745 | 353 | 0 | 4.7508 | 35.5877 | 0 | 45.5974 | 105.1332 | 26.0442 | 1 | 1 | 1 | 1 | 1 | 1 | 1 | 1 | 1 | 1 | 0.39226 | 0.41687 | 0.44124 | 0.46613 | 0.49155 | 0.51609 | 0.54363 | 0.57528 | 0.61131 | 0.65185 | 2.9384 | 3.1227 | 3.3053 | 3.4918 | 3.6821 | 3.866 | 4.0723 | 4.3093 | 4.5793 | 4.883
Annual Incremental Summer Peak Demand (kW) | OUC | Residential | Base | Achievable | Base | Base Incentive Case | Res New Home | ASHP - ENERGY STAR/CEE Tier 1: 16 SEER/15.2 SEER2_ 9.0 HSPF | SF_cooling | Per Unit | 253.97 | 0.10713 | 0.013319 | 875 | 813.4681 | 76.2964 | 185.5452 | 338.0921 | 16 | 0.2 | 7.0584 | 7.8954 | 8.6784 | 9.4292 | 10.1538 | 10.8277 | 11.5357 | 12.3068 | 13.1514 | 14.0758 | Residential | ASHP - ENERGY STAR/CEE Tier 1: 16 SEER/15.2 SEER2_ 9.0 HSPF | 0.0083637 | 0.059034 | 0.066034 | 0.072584 | 0.078863 | 0.084923 | 0.090559 | 0.096481 | 0.10293 | 0.10999 | 0.11773 | 0.87913 | 353 | 0 | 1.2219 | 0.39616 | 0 | 0.64227 | 1.1703 | 3.0289 | 1 | 1 | 1 | 1 | 1 | 1 | 1 | 1 | 1 | 1 | 9.8106 | 10.974 | 12.0624 | 13.1059 | 14.113 | 15.0497 | 16.0338 | 17.1056 | 18.2795 | 19.5644 | 3.1807 | 3.5578 | 3.9107 | 4.249 | 4.5755 | 4.8792 | 5.1982 | 5.5457 | 5.9263 | 6.3429
Annual Incremental Summer Peak Demand (kW) | OUC | Residential | Base | Achievable | Base | Base Incentive Case | Res New Home | Heat Pump Water Heater 50 Gallons- CEE Advanced Tier | SF_water_systems | Per Water Heater | 1663.11 | 0.066648 | 0.30915 | 1389.5 | 988.7882 | 499.6233 | 791.9616 | 2127.4894 | 15 | 0.2 | 0.69749 | 0.77569 | 0.84776 | 0.9159 | 0.98077 | 1.0401 | 1.102 | 1.1693 | 1.2428 | 1.323 | Residential | Heat Pump Water Heater 50 Gallons- CEE Advanced Tier | 0.46049 | 0.32119 | 0.3572 | 0.39038 | 0.42176 | 0.45164 | 0.47895 | 0.50747 | 0.53845 | 0.5723 | 0.60924 | 4.6486 | 500 | 1666.6667 | 1.3976 | 2.0948 | 4.6585 | 2.2136 | 5.9466 | 3.8838 | 1 | 1 | 1 | 1 | 1 | 1 | 1 | 1 | 1 | 1 | 0.2097 | 0.23321 | 0.25487 | 0.27536 | 0.29486 | 0.31269 | 0.33131 | 0.35154 | 0.37364 | 0.39776 | 0.31431 | 0.34954 | 0.38202 | 0.41272 | 0.44196 | 0.46868 | 0.49659 | 0.52691 | 0.56003 | 0.59619
Annual Incremental Summer Peak Demand (kW) | OUC | Residential | Base | Achievable | Base | Base Incentive Case | Res New Home | Heat Pump Water Heater 50 Gallons-ENERGY STAR | SF_water_systems | per water heater | 1590.115 | 0.063722 | 0.29558 | 1389.5 | 1006.4737 | 477.6945 | 757.2019 | 2034.1125 | 15 | 0.2 | 0.99677 | 1.1081 | 1.2106 | 1.3074 | 1.3996 | 1.4839 | 1.5719 | 1.6675 | 1.772 | 1.8861 | Residential | Heat Pump Water Heater 50 Gallons-ENERGY STAR | 0.43154 | 0.43014 | 0.47817 | 0.5224 | 0.5642 | 0.60399 | 0.64035 | 0.67832 | 0.71958 | 0.76468 | 0.81391 | 6.2157 | 500 | 1666.6667 | 1.9545 | 2.801 | 6.515 | 2.9599 | 7.9513 | 5.4315 | 1 | 1 | 1 | 1 | 1 | 1 | 1 | 1 | 1 | 1 | 0.31343 | 0.34842 | 0.38065 | 0.41111 | 0.4401 | 0.46659 | 0.49426 | 0.52433 | 0.55719 | 0.59307 | 0.44917 | 0.49932 | 0.54551 | 0.58916 | 0.6307 | 0.66867 | 0.70832 | 0.75141 | 0.7985 | 0.84992
Annual Incremental Summer Peak Demand (kW) | OUC | Residential | Base | Achievable | Base | Base Incentive Case | Res New Home | Heat Pump Water Heater 80 Gallons-ENERGY STAR | SF_water_systems | Per Water Heater | 461.91 | 0.018511 | 0.085862 | 1729.5 | 1631.9997 | 138.7647 | 219.9584 | 590.8861 | 15 | 0.2 | 0.53618 | 0.59641 | 0.65192 | 0.70441 | 0.7544 | 0.80011 | 0.84783 | 0.89967 | 0.95629 | 1.0181 | Residential | Heat Pump Water Heater 80 Gallons-ENERGY STAR | 0.0015551 | 0.00083383 | 0.00092748 | 0.0010138 | 0.0010954 | 0.0011732 | 0.0012443 | 0.0013185 | 0.0013991 | 0.0014871 | 0.0015832 | 0.012076 | 500 | 1666.6667 | 0.013072 | 0.0054417 | 0.043572 | 0.0057505 | 0.015448 | 0.045215 | 1 | 1 | 1 | 1 | 1 | 1 | 1 | 1 | 1 | 1 | 0.5804 | 0.64559 | 0.70568 | 0.7625 | 0.81661 | 0.86609 | 0.91775 | 0.97386 | 1.0352 | 1.102 | 0.24162 | 0.26875 | 0.29377 | 0.31742 | 0.33995 | 0.36055 | 0.38205 | 0.40541 | 0.43093 | 0.45878
Annual Incremental Summer Peak Demand (kW) | OUC | Residential | Base | Achievable | Base | Base Incentive Case |  | New Construction - Whole Home Improvements - Tier 1 | SF_clothes_dryer | Per Home | 1988.0217 | 0.57653 | 0.2138 | 1475.3815 | 647.2849 | 597.2317 | 1282.4247 | 3005.0464 | 20 | 1 | 47.9075 | 51.0543 | 52.6378 | 53.9559 | 55.6906 | 57.5172 | 59.9873 | 62.8257 | 66.1392 | 69.8469 | Residential | New Construction - Whole Home Improvements - Tier 1 | 0.42355 | 20.2913 | 21.6241 | 22.2948 | 22.853 | 23.5878 | 24.3614 | 25.4076 | 26.6098 | 28.0133 | 29.5837 | 244.6268 | 0 | 0 | 0 |  | 0 | 157.8028 | 369.772 | 181.5462 | 1 | 1 | 1 | 1 | 1 | 1 | 1 | 1 | 1 | 1 | 0 | 0 | 0 | 0 | 0 | 0 | 0 | 0 | 0 | 0 | NA | NA | NA | NA | NA | NA | NA | NA | NA | NA
Annual Incremental Summer Peak Demand (kW) | OUC | Residential | Base | Achievable | Base | Base Incentive Case |  | New Construction - Whole Home Improvements - Tier 2 | SF_clothes_dryer | Per Home | 6673.4969 | 1.7376 | 0.78937 | 2151.004 | 549.5445 | 2004.819 | 4267.3989 | 10087.4993 | 20 | 1 | 59.2419 | 63.2987 | 65.4302 | 67.2388 | 69.5744 | 72.0348 | 75.3134 | 79.0698 | 83.4421 | 88.3319 | Residential | New Construction - Whole Home Improvements - Tier 2 | 0.80471 | 47.6725 | 50.937 | 52.6522 | 54.1076 | 55.9871 | 57.967 | 60.6053 | 63.6282 | 67.1466 | 71.0814 | 581.7849 | 0 | 0 | 0 |  | 0 | 372.0251 | 879.4123 | 187.5211 | 1 | 1 | 1 | 1 | 1 | 1 | 1 | 1 | 1 | 1 | 0 | 0 | 0 | 0 | 0 | 0 | 0 | 0 | 0 | 0 | NA | NA | NA | NA | NA | NA | NA | NA | NA | NA
Annual Incremental Summer Peak Demand (kW) | OUC | Residential | Base | Achievable | Base | Base Incentive Case | Res New Home | Smart Thermostat Residential | SF_cooling | Per End Use Consumption | 408.28 | 0.16567 | 0.023548 | 128.61 | 29.6919 | 122.6535 | 238.6303 | 423.9084 | 11 | 0.2 | 1.4549 | 1.2071 | 1.0014 | 0.8344 | 0.70001 | 0.5903 | 0.50508 | 0.43902 | 0.38802 | 0.34864 | Residential | Smart Thermostat Residential | 1.1402 | 1.659 | 1.3763 | 1.1419 | 0.95142 | 0.79819 | 0.67308 | 0.57592 | 0.50059 | 0.44243 | 0.39753 | 8.5164 | 50 | 0 | 1.043 | 3.8377 | 0 | 4.9776 | 8.8423 | 2.6827 | 1 | 1 | 1 | 1 | 1 | 1 | 1 | 1 | 1 | 1 | 0.17818 | 0.14782 | 0.12264 | 0.10218 | 0.085727 | 0.072291 | 0.061855 | 0.053764 | 0.047519 | 0.042696 | 0.65562 | 0.54393 | 0.45127 | 0.376 | 0.31544 | 0.266 | 0.2276 | 0.19783 | 0.17485 | 0.1571
Annual Incremental Summer Peak Demand (kW) | OUC | Residential | Base | Achievable | Base | Base Incentive Case |  | Solar Thermal Water Heating System | SF_water_systems | Per Water Heater | 1330.8133 | 0.053331 | 0.24738 | 8990.02 | 8776.4394 | 399.7964 | 713.1967 | 2011.6258 | 20 | 0.2 | 1.7297 | 1.925 | 2.1053 | 2.2758 | 2.4384 | 2.5871 | 2.7423 | 2.9108 | 3.0949 | 3.2957 | Residential | Solar Thermal Water Heating System | 2.7737e-08 | 4.7976e-08 | 5.3394e-08 | 5.8393e-08 | 6.3124e-08 | 6.7632e-08 | 7.1756e-08 | 7.6062e-08 | 8.0737e-08 | 8.5842e-08 | 9.1412e-08 | 6.9633e-07 | 0 | 41666.6667 | 0 |  | 2.1801e-05 | 3.7317e-07 | 1.0526e-06 | 4.7039e-06 | 1 | 1 | 1 | 1 | 1 | 1 | 1 | 1 | 1 | 1 | 0 | 0 | 0 | 0 | 0 | 0 | 0 | 0 | 0 | 0 | NA | NA | NA | NA | NA | NA | NA | NA | NA | NA
Cumulative Summer Peak Demand (kW) | OUC | Residential | Base | Achievable | Base | Base Incentive Case | Res New Home | 120v Heat Pump Water Heater 50 Gallons | SF_water_systems | per water heater | 1200.2267 | 0.048098 | 0.2231 | 1210 | 933.8592 | 360.5662 | 571.5397 | 1535.3582 | 15 | 0.2 | 0.57917 | 1.1945 | 1.8458 | 2.5338 | 3.2593 | 4.0211 | 4.8234 | 5.6722 | 6.5737 | 7.5346 | Residential | 120v Heat Pump Water Heater 50 Gallons | 0.38528 | 0.22314 | 0.46023 | 0.71115 | 0.97623 | 1.2558 | 1.5493 | 1.8584 | 2.1854 | 2.5327 | 2.9029 | 14.6552 | 500 | 1666.6667 | 6.1052 | 6.604 | 20.3506 | 6.9787 | 18.7473 | 14.7746 | 1 | 1 | 1 | 1 | 1 | 1 | 1 | 1 | 1 | 1 | 0.24128 | 0.49762 | 0.76893 | 1.0555 | 1.3578 | 1.6751 | 2.0094 | 2.3629 | 2.7385 | 3.1388 | 0.26099 | 0.53828 | 0.83175 | 1.1418 | 1.4687 | 1.812 | 2.1735 | 2.556 | 2.9623 | 3.3952
Cumulative Summer Peak Demand (kW) | OUC | Residential | Base | Achievable | Base | Base Incentive Case | Res New Home | ASHP - CEE Tier 2: 16.8 SEER/16 SEER2; 9.0 HSPF (from elec resistance) | SF_cooling | Per Unit | 5868.07 | 0.20814 | 1.135 | 1935.1667 | 513.4506 | 1762.8566 | 3388.0401 | 7811.7412 | 16 | 0.2 | 6.5207 | 13.4505 | 20.7854 | 28.5342 | 36.7054 | 45.2846 | 54.3216 | 63.8847 | 74.0467 | 84.8827 | Residential | ASHP - CEE Tier 2: 16.8 SEER/16 SEER2; 9.0 HSPF (from elec resistance) | 0.9304 | 6.0668 | 12.5142 | 19.3387 | 26.5481 | 34.1505 | 42.1326 | 50.5406 | 59.438 | 68.8928 | 78.9745 | 398.5968 | 353 | 0 | 23.978 | 179.6167 | 0 | 230.1373 | 530.6233 | 131.4489 | 1 | 1 | 1 | 1 | 1 | 1 | 1 | 1 | 1 | 1 | 0.39226 | 0.80913 | 1.2504 | 1.7165 | 2.208 | 2.7241 | 3.2678 | 3.843 | 4.4544 | 5.1062 | 2.9384 | 6.0611 | 9.3664 | 12.8581 | 16.5403 | 20.4063 | 24.4785 | 28.7879 | 33.3671 | 38.2501
Cumulative Summer Peak Demand (kW) | OUC | Residential | Base | Achievable | Base | Base Incentive Case | Res New Home | ASHP - ENERGY STAR/CEE Tier 1: 16 SEER/15.2 SEER2_ 9.0 HSPF | SF_cooling | Per Unit | 253.97 | 0.10713 | 0.013319 | 875 | 813.4681 | 76.2964 | 185.5452 | 338.0921 | 16 | 0.2 | 7.0584 | 14.9537 | 23.6322 | 33.0613 | 43.2151 | 54.0428 | 65.5785 | 77.8853 | 91.0367 | 105.1125 | Residential | ASHP - ENERGY STAR/CEE Tier 1: 16 SEER/15.2 SEER2_ 9.0 HSPF | 0.0083637 | 0.059034 | 0.12507 | 0.19765 | 0.27652 | 0.36144 | 0.452 | 0.54848 | 0.65141 | 0.7614 | 0.87913 | 4.3121 | 353 | 0 | 5.9935 | 1.9431 | 0 | 3.1503 | 5.7404 | 14.8565 | 1 | 1 | 1 | 1 | 1 | 1 | 1 | 1 | 1 | 1 | 9.8106 | 20.7846 | 32.847 | 45.9529 | 60.0659 | 75.1156 | 91.1493 | 108.2549 | 126.5344 | 146.0988 | 3.1807 | 6.7385 | 10.6492 | 14.8982 | 19.4737 | 24.3529 | 29.5511 | 35.0969 | 41.0232 | 47.3661
Cumulative Summer Peak Demand (kW) | OUC | Residential | Base | Achievable | Base | Base Incentive Case | Res New Home | Heat Pump Water Heater 50 Gallons- CEE Advanced Tier | SF_water_systems | Per Water Heater | 1663.11 | 0.066648 | 0.30915 | 1389.5 | 988.7882 | 499.6233 | 791.9616 | 2127.4894 | 15 | 0.2 | 0.69749 | 1.4732 | 2.3209 | 3.2368 | 4.2176 | 5.2577 | 6.3597 | 7.529 | 8.7718 | 10.0948 | Residential | Heat Pump Water Heater 50 Gallons- CEE Advanced Tier | 0.46049 | 0.32119 | 0.67839 | 1.0688 | 1.4905 | 1.9422 | 2.4211 | 2.9286 | 3.467 | 4.0393 | 4.6486 | 23.0057 | 500 | 1666.6667 | 6.9165 | 10.3669 | 23.0549 | 10.9552 | 29.4294 | 19.2209 | 1 | 1 | 1 | 1 | 1 | 1 | 1 | 1 | 1 | 1 | 0.2097 | 0.4429 | 0.69777 | 0.97313 | 1.268 | 1.5807 | 1.912 | 2.2635 | 2.6372 | 3.0349 | 0.31431 | 0.66385 | 1.0459 | 1.4586 | 1.9005 | 2.3692 | 2.8658 | 3.3927 | 3.9528 | 4.549
Cumulative Summer Peak Demand (kW) | OUC | Residential | Base | Achievable | Base | Base Incentive Case | Res New Home | Heat Pump Water Heater 50 Gallons-ENERGY STAR | SF_water_systems | per water heater | 1590.115 | 0.063722 | 0.29558 | 1389.5 | 1006.4737 | 477.6945 | 757.2019 | 2034.1125 | 15 | 0.2 | 0.99677 | 2.1048 | 3.3154 | 4.6228 | 6.0225 | 7.5063 | 9.0782 | 10.7457 | 12.5177 | 14.4038 | Residential | Heat Pump Water Heater 50 Gallons-ENERGY STAR | 0.43154 | 0.43014 | 0.90831 | 1.4307 | 1.9949 | 2.5989 | 3.2392 | 3.9176 | 4.6371 | 5.4018 | 6.2157 | 30.7745 | 500 | 1666.6667 | 9.6768 | 13.8677 | 32.2561 | 14.6546 | 39.3675 | 26.8919 | 1 | 1 | 1 | 1 | 1 | 1 | 1 | 1 | 1 | 1 | 0.31343 | 0.66185 | 1.0425 | 1.4536 | 1.8937 | 2.3603 | 2.8546 | 3.3789 | 3.9361 | 4.5292 | 0.44917 | 0.94849 | 1.494 | 2.0832 | 2.7139 | 3.3825 | 4.0908 | 4.8423 | 5.6408 | 6.4907
Cumulative Summer Peak Demand (kW) | OUC | Residential | Base | Achievable | Base | Base Incentive Case | Res New Home | Heat Pump Water Heater 80 Gallons-ENERGY STAR | SF_water_systems | Per Water Heater | 461.91 | 0.018511 | 0.085862 | 1729.5 | 1631.9997 | 138.7647 | 219.9584 | 590.8861 | 15 | 0.2 | 0.53618 | 1.1326 | 1.7845 | 2.4889 | 3.2433 | 4.0434 | 4.8913 | 5.7909 | 6.7472 | 7.7653 | Residential | Heat Pump Water Heater 80 Gallons-ENERGY STAR | 0.0015551 | 0.00083383 | 0.0017613 | 0.0027751 | 0.0038705 | 0.0050437 | 0.006288 | 0.0076064 | 0.0090055 | 0.010493 | 0.012076 | 0.059753 | 500 | 1666.6667 | 0.06468 | 0.026926 | 0.2156 | 0.028454 | 0.076437 | 0.22373 | 1 | 1 | 1 | 1 | 1 | 1 | 1 | 1 | 1 | 1 | 0.5804 | 1.226 | 1.9317 | 2.6942 | 3.5108 | 4.3769 | 5.2946 | 6.2685 | 7.3036 | 8.4057 | 0.24162 | 0.51037 | 0.80414 | 1.1216 | 1.4615 | 1.8221 | 2.2041 | 2.6095 | 3.0405 | 3.4992
Cumulative Summer Peak Demand (kW) | OUC | Residential | Base | Achievable | Base | Base Incentive Case |  | New Construction - Whole Home Improvements - Tier 1 | SF_clothes_dryer | Per Home | 1988.0217 | 0.57653 | 0.2138 | 1475.3815 | 647.2849 | 597.2317 | 1282.4247 | 3005.0464 | 20 | 1 | 47.9075 | 98.9618 | 151.5997 | 205.5556 | 261.2462 | 318.7633 | 378.7507 | 441.5764 | 507.7156 | 577.5625 | Residential | New Construction - Whole Home Improvements - Tier 1 | 0.42355 | 20.2913 | 41.9153 | 64.2101 | 87.0631 | 110.6509 | 135.0123 | 160.4199 | 187.0298 | 215.0431 | 244.6268 | 1266.2625 | 0 | 0 | 0 |  | 0 | 816.8353 | 1914.0523 | 939.7384 | 1 | 1 | 1 | 1 | 1 | 1 | 1 | 1 | 1 | 1 | 0 | 0 | 0 | 0 | 0 | 0 | 0 | 0 | 0 | 0 | NA | NA | NA | NA | NA | NA | NA | NA | NA | NA
Cumulative Summer Peak Demand (kW) | OUC | Residential | Base | Achievable | Base | Base Incentive Case |  | New Construction - Whole Home Improvements - Tier 2 | SF_clothes_dryer | Per Home | 6673.4969 | 1.7376 | 0.78937 | 2151.004 | 549.5445 | 2004.819 | 4267.3989 | 10087.4993 | 20 | 1 | 59.2419 | 122.5406 | 187.9708 | 255.2096 | 324.784 | 396.8188 | 472.1322 | 551.202 | 634.6441 | 722.976 | Residential | New Construction - Whole Home Improvements - Tier 2 | 0.80471 | 47.6725 | 98.6095 | 151.2617 | 205.3693 | 261.3564 | 319.3234 | 379.9288 | 443.5569 | 510.7035 | 581.7849 | 2999.5669 | 0 | 0 | 0 |  | 0 | 1918.0871 | 4534.0741 | 966.8215 | 1 | 1 | 1 | 1 | 1 | 1 | 1 | 1 | 1 | 1 | 0 | 0 | 0 | 0 | 0 | 0 | 0 | 0 | 0 | 0 | NA | NA | NA | NA | NA | NA | NA | NA | NA | NA
Cumulative Summer Peak Demand (kW) | OUC | Residential | Base | Achievable | Base | Base Incentive Case | Res New Home | Smart Thermostat Residential | SF_cooling | Per End Use Consumption | 408.28 | 0.16567 | 0.023548 | 128.61 | 29.6919 | 122.6535 | 238.6303 | 423.9084 | 11 | 0.2 | 1.4549 | 2.662 | 3.6634 | 4.4978 | 5.1978 | 5.7881 | 6.2932 | 6.7322 | 7.1203 | 7.4689 | Residential | Smart Thermostat Residential | 1.1402 | 1.659 | 3.0353 | 4.1772 | 5.1286 | 5.9268 | 6.5999 | 7.1758 | 7.6764 | 8.1188 | 8.5164 | 58.0141 | 50 | 0 | 7.1047 | 26.1425 | 0 | 33.9079 | 60.2348 | 18.2747 | 1 | 1 | 1 | 1 | 1 | 1 | 1 | 1 | 1 | 1 | 0.17818 | 0.326 | 0.44864 | 0.55083 | 0.63655 | 0.70884 | 0.7707 | 0.82446 | 0.87198 | 0.91468 | 0.65562 | 1.1995 | 1.6508 | 2.0268 | 2.3423 | 2.6083 | 2.8359 | 3.0337 | 3.2085 | 3.3657
Cumulative Summer Peak Demand (kW) | OUC | Residential | Base | Achievable | Base | Base Incentive Case |  | Solar Thermal Water Heating System | SF_water_systems | Per Water Heater | 1330.8133 | 0.053331 | 0.24738 | 8990.02 | 8776.4394 | 399.7964 | 713.1967 | 2011.6258 | 20 | 0.2 | 1.7297 | 3.6547 | 5.76 | 8.0358 | 10.4742 | 13.0612 | 15.8035 | 18.7144 | 21.8093 | 25.105 | Residential | Solar Thermal Water Heating System | 2.7737e-08 | 4.7976e-08 | 1.0137e-07 | 1.5976e-07 | 2.2289e-07 | 2.9052e-07 | 3.6227e-07 | 4.3834e-07 | 5.1907e-07 | 6.0492e-07 | 6.9633e-07 | 3.4434e-06 | 0 | 41666.6667 | 0 |  | 0.00010781 | 1.8454e-06 | 5.205e-06 | 2.3261e-05 | 1 | 1 | 1 | 1 | 1 | 1 | 1 | 1 | 1 | 1 | 0 | 0 | 0 | 0 | 0 | 0 | 0 | 0 | 0 | 0 | NA | NA | NA | NA | NA | NA | NA | NA | NA | NA
Annual Incremental Winter Peak Demand (kW) | OUC | Residential | Base | Achievable | Base | Base Incentive Case | Res New Home | 120v Heat Pump Water Heater 50 Gallons | SF_water_systems | per water heater | 1200.2267 | 0.048098 | 0.2231 | 1210 | 933.8592 | 360.5662 | 571.5397 | 1535.3582 | 15 | 0.2 | 2.6865 | 2.8543 | 3.0209 | 3.1914 | 3.3655 | 3.5335 | 3.7215 | 3.937 | 4.1819 | 4.457 | Residential | 120v Heat Pump Water Heater 50 Gallons | 0.38528 | 1.0351 | 1.0997 | 1.1639 | 1.2296 | 1.2967 | 1.3614 | 1.4338 | 1.5169 | 1.6112 | 1.7172 | 13.4654 | 500 | 1666.6667 | 5.6095 | 6.0678 | 18.6985 | 6.4121 | 17.2253 | 13.5751 | 1 | 1 | 1 | 1 | 1 | 1 | 1 | 1 | 1 | 1 | 1.1192 | 1.1891 | 1.2585 | 1.3295 | 1.402 | 1.472 | 1.5503 | 1.6401 | 1.7421 | 1.8567 | 1.2106 | 1.2862 | 1.3613 | 1.4381 | 1.5166 | 1.5923 | 1.677 | 1.7741 | 1.8845 | 2.0084
Annual Incremental Winter Peak Demand (kW) | OUC | Residential | Base | Achievable | Base | Base Incentive Case | Res New Home | ASHP - CEE Tier 2: 16.8 SEER/16 SEER2; 9.0 HSPF (from elec resistance) | SF_cooling | Per Unit | 5868.07 | 0.20814 | 1.135 | 1935.1667 | 513.4506 | 1762.8566 | 3388.0401 | 7811.7412 | 16 | 0.2 | 16.2934 | 17.251 | 18.1936 | 19.1514 | 20.1231 | 21.0501 | 22.0881 | 23.2802 | 24.635 | 26.1558 | Residential | ASHP - CEE Tier 2: 16.8 SEER/16 SEER2; 9.0 HSPF (from elec resistance) | 0.9304 | 15.1593 | 16.0503 | 16.9272 | 17.8184 | 18.7224 | 19.5849 | 20.5506 | 21.6598 | 22.9203 | 24.3352 | 193.7285 | 353 | 0 | 11.6539 | 87.2984 | 0 | 111.8528 | 257.8969 | 63.8876 | 1 | 1 | 1 | 1 | 1 | 1 | 1 | 1 | 1 | 1 | 0.98015 | 1.0378 | 1.0945 | 1.1521 | 1.2105 | 1.2663 | 1.3287 | 1.4004 | 1.4819 | 1.5734 | 7.3422 | 7.7737 | 8.1984 | 8.63 | 9.0679 | 9.4856 | 9.9534 | 10.4906 | 11.1011 | 11.7864
Annual Incremental Winter Peak Demand (kW) | OUC | Residential | Base | Achievable | Base | Base Incentive Case | Res New Home | ASHP - ENERGY STAR/CEE Tier 1: 16 SEER/15.2 SEER2_ 9.0 HSPF | SF_cooling | Per Unit | 253.97 | 0.10713 | 0.013319 | 875 | 813.4681 | 76.2964 | 185.5452 | 338.0921 | 16 | 0.2 | 0.13097 | 0.14624 | 0.16044 | 0.174 | 0.18703 | 0.19908 | 0.2117 | 0.22544 | 0.24047 | 0.2569 | Residential | ASHP - ENERGY STAR/CEE Tier 1: 16 SEER/15.2 SEER2_ 9.0 HSPF | 0.0083637 | 0.0010954 | 0.0012231 | 0.0013419 | 0.0014553 | 0.0015643 | 0.001665 | 0.0017706 | 0.0018855 | 0.0020112 | 0.0021487 | 0.016161 | 353 | 0 | 0.022463 | 0.0072825 | 0 | 0.011807 | 0.021514 | 0.055679 | 1 | 1 | 1 | 1 | 1 | 1 | 1 | 1 | 1 | 1 | 0.18205 | 0.20326 | 0.22301 | 0.24185 | 0.25996 | 0.2767 | 0.29425 | 0.31335 | 0.33424 | 0.35708 | 0.05902 | 0.065897 | 0.0723 | 0.07841 | 0.08428 | 0.089708 | 0.095399 | 0.10159 | 0.10836 | 0.11577
Annual Incremental Winter Peak Demand (kW) | OUC | Residential | Base | Achievable | Base | Base Incentive Case | Res New Home | Heat Pump Water Heater 50 Gallons- CEE Advanced Tier | SF_water_systems | Per Water Heater | 1663.11 | 0.066648 | 0.30915 | 1389.5 | 988.7882 | 499.6233 | 791.9616 | 2127.4894 | 15 | 0.2 | 3.2354 | 3.5981 | 3.9324 | 4.2484 | 4.5494 | 4.8245 | 5.1118 | 5.4238 | 5.7648 | 6.1369 | Residential | Heat Pump Water Heater 50 Gallons- CEE Advanced Tier | 0.46049 | 1.4899 | 1.6569 | 1.8108 | 1.9564 | 2.0949 | 2.2216 | 2.3539 | 2.4976 | 2.6546 | 2.826 | 21.5627 | 500 | 1666.6667 | 6.4826 | 9.7166 | 21.6088 | 10.268 | 27.5835 | 18.0152 | 1 | 1 | 1 | 1 | 1 | 1 | 1 | 1 | 1 | 1 | 0.97268 | 1.0817 | 1.1822 | 1.2773 | 1.3677 | 1.4504 | 1.5368 | 1.6306 | 1.7331 | 1.845 | 1.4579 | 1.6214 | 1.772 | 1.9144 | 2.05 | 2.174 | 2.3035 | 2.4441 | 2.5977 | 2.7654
Annual Incremental Winter Peak Demand (kW) | OUC | Residential | Base | Achievable | Base | Base Incentive Case | Res New Home | Heat Pump Water Heater 50 Gallons-ENERGY STAR | SF_water_systems | per water heater | 1590.115 | 0.063722 | 0.29558 | 1389.5 | 1006.4737 | 477.6945 | 757.2019 | 2034.1125 | 15 | 0.2 | 4.6236 | 5.1398 | 5.6153 | 6.0646 | 6.4922 | 6.883 | 7.2912 | 7.7348 | 8.2195 | 8.7487 | Residential | Heat Pump Water Heater 50 Gallons-ENERGY STAR | 0.43154 | 1.9952 | 2.218 | 2.4232 | 2.6171 | 2.8016 | 2.9703 | 3.1464 | 3.3378 | 3.547 | 3.7754 | 28.832 | 500 | 1666.6667 | 9.066 | 12.9924 | 30.2201 | 13.7296 | 36.8826 | 25.1945 | 1 | 1 | 1 | 1 | 1 | 1 | 1 | 1 | 1 | 1 | 1.4538 | 1.6162 | 1.7657 | 1.907 | 2.0414 | 2.1643 | 2.2927 | 2.4321 | 2.5846 | 2.751 | 2.0835 | 2.3161 | 2.5304 | 2.7328 | 2.9255 | 3.1017 | 3.2856 | 3.4855 | 3.7039 | 3.9424
Annual Incremental Winter Peak Demand (kW) | OUC | Residential | Base | Achievable | Base | Base Incentive Case | Res New Home | Heat Pump Water Heater 80 Gallons-ENERGY STAR | SF_water_systems | Per Water Heater | 461.91 | 0.018511 | 0.085862 | 1729.5 | 1631.9997 | 138.7647 | 219.9584 | 590.8861 | 15 | 0.2 | 2.4871 | 2.7665 | 3.0239 | 3.2675 | 3.4993 | 3.7113 | 3.9327 | 4.1732 | 4.4358 | 4.7225 | Residential | Heat Pump Water Heater 80 Gallons-ENERGY STAR | 0.0015551 | 0.0038677 | 0.0043021 | 0.0047026 | 0.0050813 | 0.0054418 | 0.0057715 | 0.0061158 | 0.0064897 | 0.0068982 | 0.007344 | 0.056015 | 500 | 1666.6667 | 0.060634 | 0.025242 | 0.20211 | 0.026674 | 0.071655 | 0.20973 | 1 | 1 | 1 | 1 | 1 | 1 | 1 | 1 | 1 | 1 | 2.6922 | 2.9946 | 3.2733 | 3.5369 | 3.7879 | 4.0174 | 4.257 | 4.5173 | 4.8016 | 5.1119 | 1.1208 | 1.2466 | 1.3627 | 1.4724 | 1.5769 | 1.6724 | 1.7722 | 1.8805 | 1.9989 | 2.1281
Annual Incremental Winter Peak Demand (kW) | OUC | Residential | Base | Achievable | Base | Base Incentive Case |  | New Construction - Whole Home Improvements - Tier 1 | SF_clothes_dryer | Per Home | 1988.0217 | 0.57653 | 0.2138 | 1475.3815 | 647.2849 | 597.2317 | 1282.4247 | 3005.0464 | 20 | 1 | 21.8469 | 23.2862 | 24.0126 | 24.6174 | 25.4115 | 26.2461 | 27.3727 | 28.6652 | 30.1721 | 31.8561 | Residential | New Construction - Whole Home Improvements - Tier 1 | 0.42355 | 9.2533 | 9.8629 | 10.1705 | 10.4267 | 10.763 | 11.1166 | 11.5937 | 12.1412 | 12.7794 | 13.4927 | 111.5999 | 0 | 0 | 0 |  | 0 | 71.9904 | 168.6918 | 82.8223 | 1 | 1 | 1 | 1 | 1 | 1 | 1 | 1 | 1 | 1 | 0 | 0 | 0 | 0 | 0 | 0 | 0 | 0 | 0 | 0 | NA | NA | NA | NA | NA | NA | NA | NA | NA | NA
Annual Incremental Winter Peak Demand (kW) | OUC | Residential | Base | Achievable | Base | Base Incentive Case |  | New Construction - Whole Home Improvements - Tier 2 | SF_clothes_dryer | Per Home | 6673.4969 | 1.7376 | 0.78937 | 2151.004 | 549.5445 | 2004.819 | 4267.3989 | 10087.4993 | 20 | 1 | 27.8047 | 29.6186 | 30.5239 | 31.2735 | 32.2624 | 33.3012 | 34.7085 | 36.3239 | 38.2082 | 40.3139 | Residential | New Construction - Whole Home Improvements - Tier 2 | 0.80471 | 22.3747 | 23.8343 | 24.5628 | 25.1661 | 25.9618 | 26.7978 | 27.9303 | 29.2301 | 30.7464 | 32.441 | 269.0452 | 0 | 0 | 0 |  | 0 | 172.0422 | 406.6824 | 86.7188 | 1 | 1 | 1 | 1 | 1 | 1 | 1 | 1 | 1 | 1 | 0 | 0 | 0 | 0 | 0 | 0 | 0 | 0 | 0 | 0 | NA | NA | NA | NA | NA | NA | NA | NA | NA | NA
Annual Incremental Winter Peak Demand (kW) | OUC | Residential | Base | Achievable | Base | Base Incentive Case | Res New Home | Smart Thermostat Residential | SF_cooling | Per End Use Consumption | 408.28 | 0.16567 | 0.023548 | 128.61 | 29.6919 | 122.6535 | 238.6303 | 423.9084 | 11 | 0.2 | 0.20672 | 0.17132 | 0.14192 | 0.11801 | 0.09877 | 0.083053 | 0.070829 | 0.061334 | 0.053982 | 0.048281 | Residential | Smart Thermostat Residential | 1.1402 | 0.23572 | 0.19534 | 0.16182 | 0.13456 | 0.11262 | 0.094701 | 0.080763 | 0.069936 | 0.061553 | 0.055052 | 1.2021 | 50 | 0 | 0.14721 | 0.54168 | 0 | 0.70258 | 1.2481 | 0.37866 | 1 | 1 | 1 | 1 | 1 | 1 | 1 | 1 | 1 | 1 | 0.025317 | 0.02098 | 0.01738 | 0.014452 | 0.012096 | 0.010171 | 0.0086741 | 0.0075113 | 0.0066109 | 0.0059128 | 0.093155 | 0.0772 | 0.063951 | 0.053179 | 0.044508 | 0.037426 | 0.031917 | 0.027639 | 0.024326 | 0.021757
Annual Incremental Winter Peak Demand (kW) | OUC | Residential | Base | Achievable | Base | Base Incentive Case |  | Solar Thermal Water Heating System | SF_water_systems | Per Water Heater | 1330.8133 | 0.053331 | 0.24738 | 8990.02 | 8776.4394 | 399.7964 | 713.1967 | 2011.6258 | 20 | 0.2 | 8.0232 | 8.9293 | 9.7654 | 10.5566 | 11.3104 | 12.0002 | 12.7203 | 13.5021 | 14.3559 | 15.2873 | Residential | Solar Thermal Water Heating System | 2.7737e-08 | 2.2254e-07 | 2.4767e-07 | 2.7086e-07 | 2.928e-07 | 3.1371e-07 | 3.3285e-07 | 3.5282e-07 | 3.745e-07 | 3.9818e-07 | 4.2402e-07 | 3.23e-06 | 0 | 41666.6667 | 0 |  | 0.00010113 | 1.731e-06 | 4.8823e-06 | 2.1819e-05 | 1 | 1 | 1 | 1 | 1 | 1 | 1 | 1 | 1 | 1 | 0 | 0 | 0 | 0 | 0 | 0 | 0 | 0 | 0 | 0 | NA | NA | NA | NA | NA | NA | NA | NA | NA | NA
Cumulative Winter Peak Demand (kW) | OUC | Residential | Base | Achievable | Base | Base Incentive Case | Res New Home | 120v Heat Pump Water Heater 50 Gallons | SF_water_systems | per water heater | 1200.2267 | 0.048098 | 0.2231 | 1210 | 933.8592 | 360.5662 | 571.5397 | 1535.3582 | 15 | 0.2 | 2.6865 | 5.5408 | 8.5617 | 11.7531 | 15.1186 | 18.6521 | 22.3735 | 26.3106 | 30.4925 | 34.9494 | Residential | 120v Heat Pump Water Heater 50 Gallons | 0.38528 | 1.0351 | 2.1348 | 3.2987 | 4.5283 | 5.8249 | 7.1863 | 8.6202 | 10.137 | 11.7482 | 13.4654 | 67.979 | 500 | 1666.6667 | 28.3192 | 30.6329 | 94.3974 | 32.3711 | 86.9603 | 68.5325 | 1 | 1 | 1 | 1 | 1 | 1 | 1 | 1 | 1 | 1 | 1.1192 | 2.3082 | 3.5667 | 4.8962 | 6.2982 | 7.7702 | 9.3205 | 10.9607 | 12.7028 | 14.5595 | 1.2106 | 2.4968 | 3.8581 | 5.2962 | 6.8128 | 8.405 | 10.082 | 11.8561 | 13.7406 | 15.749
Cumulative Winter Peak Demand (kW) | OUC | Residential | Base | Achievable | Base | Base Incentive Case | Res New Home | ASHP - CEE Tier 2: 16.8 SEER/16 SEER2; 9.0 HSPF (from elec resistance) | SF_cooling | Per Unit | 5868.07 | 0.20814 | 1.135 | 1935.1667 | 513.4506 | 1762.8566 | 3388.0401 | 7811.7412 | 16 | 0.2 | 16.2934 | 33.5445 | 51.738 | 70.8894 | 91.0125 | 112.0626 | 134.1507 | 157.4308 | 182.0658 | 208.2216 | Residential | ASHP - CEE Tier 2: 16.8 SEER/16 SEER2; 9.0 HSPF (from elec resistance) | 0.9304 | 15.1593 | 31.2096 | 48.1369 | 65.9552 | 84.6777 | 104.2626 | 124.8132 | 146.473 | 169.3933 | 193.7285 | 983.8093 | 353 | 0 | 59.1821 | 443.3267 | 0 | 568.0207 | 1309.6748 | 324.4397 | 1 | 1 | 1 | 1 | 1 | 1 | 1 | 1 | 1 | 1 | 0.98015 | 2.0179 | 3.1124 | 4.2644 | 5.475 | 6.7412 | 8.07 | 9.4704 | 10.9524 | 12.5258 | 7.3422 | 15.1159 | 23.3143 | 31.9444 | 41.0123 | 50.4979 | 60.4513 | 70.9419 | 82.043 | 93.8294
Cumulative Winter Peak Demand (kW) | OUC | Residential | Base | Achievable | Base | Base Incentive Case | Res New Home | ASHP - ENERGY STAR/CEE Tier 1: 16 SEER/15.2 SEER2_ 9.0 HSPF | SF_cooling | Per Unit | 253.97 | 0.10713 | 0.013319 | 875 | 813.4681 | 76.2964 | 185.5452 | 338.0921 | 16 | 0.2 | 0.13097 | 0.27721 | 0.43766 | 0.61166 | 0.79869 | 0.99776 | 1.2095 | 1.4349 | 1.6754 | 1.9323 | Residential | ASHP - ENERGY STAR/CEE Tier 1: 16 SEER/15.2 SEER2_ 9.0 HSPF | 0.0083637 | 0.0010954 | 0.0023185 | 0.0036604 | 0.0051157 | 0.00668 | 0.008345 | 0.010116 | 0.012001 | 0.014012 | 0.016161 | 0.079505 | 353 | 0 | 0.11051 | 0.035827 | 0 | 0.058085 | 0.10584 | 0.27392 | 1 | 1 | 1 | 1 | 1 | 1 | 1 | 1 | 1 | 1 | 0.18205 | 0.3853 | 0.60831 | 0.85016 | 1.1101 | 1.3868 | 1.6811 | 1.9944 | 2.3287 | 2.6857 | 0.05902 | 0.12492 | 0.19722 | 0.27563 | 0.35991 | 0.44962 | 0.54501 | 0.6466 | 0.75496 | 0.87073
Cumulative Winter Peak Demand (kW) | OUC | Residential | Base | Achievable | Base | Base Incentive Case | Res New Home | Heat Pump Water Heater 50 Gallons- CEE Advanced Tier | SF_water_systems | Per Water Heater | 1663.11 | 0.066648 | 0.30915 | 1389.5 | 988.7882 | 499.6233 | 791.9616 | 2127.4894 | 15 | 0.2 | 3.2354 | 6.8334 | 10.7658 | 15.0142 | 19.5636 | 24.3881 | 29.4998 | 34.9236 | 40.6884 | 46.8254 | Residential | Heat Pump Water Heater 50 Gallons- CEE Advanced Tier | 0.46049 | 1.4899 | 3.1467 | 4.9576 | 6.9139 | 9.0089 | 11.2305 | 13.5844 | 16.082 | 18.7367 | 21.5627 | 106.7131 | 500 | 1666.6667 | 32.0824 | 48.0874 | 106.9414 | 50.8161 | 136.51 | 89.157 | 1 | 1 | 1 | 1 | 1 | 1 | 1 | 1 | 1 | 1 | 0.97268 | 2.0544 | 3.2367 | 4.5139 | 5.8816 | 7.3321 | 8.8689 | 10.4995 | 12.2326 | 14.0777 | 1.4579 | 3.0793 | 4.8513 | 6.7658 | 8.8158 | 10.9898 | 13.2933 | 15.7374 | 18.3351 | 21.1006
Cumulative Winter Peak Demand (kW) | OUC | Residential | Base | Achievable | Base | Base Incentive Case | Res New Home | Heat Pump Water Heater 50 Gallons-ENERGY STAR | SF_water_systems | per water heater | 1590.115 | 0.063722 | 0.29558 | 1389.5 | 1006.4737 | 477.6945 | 757.2019 | 2034.1125 | 15 | 0.2 | 4.6236 | 9.7634 | 15.3786 | 21.4432 | 27.9355 | 34.8185 | 42.1097 | 49.8445 | 58.064 | 66.8127 | Residential | Heat Pump Water Heater 50 Gallons-ENERGY STAR | 0.43154 | 1.9952 | 4.2132 | 6.6364 | 9.2535 | 12.0551 | 15.0254 | 18.1718 | 21.5097 | 25.0567 | 28.832 | 142.7492 | 500 | 1666.6667 | 44.8864 | 64.326 | 149.6214 | 67.9762 | 182.6081 | 124.7394 | 1 | 1 | 1 | 1 | 1 | 1 | 1 | 1 | 1 | 1 | 1.4538 | 3.07 | 4.8357 | 6.7427 | 8.7841 | 10.9484 | 13.2411 | 15.6732 | 18.2578 | 21.0088 | 2.0835 | 4.3996 | 6.93 | 9.6628 | 12.5884 | 15.69 | 18.9756 | 22.4611 | 26.1649 | 30.1073
Cumulative Winter Peak Demand (kW) | OUC | Residential | Base | Achievable | Base | Base Incentive Case | Res New Home | Heat Pump Water Heater 80 Gallons-ENERGY STAR | SF_water_systems | Per Water Heater | 461.91 | 0.018511 | 0.085862 | 1729.5 | 1631.9997 | 138.7647 | 219.9584 | 590.8861 | 15 | 0.2 | 2.4871 | 5.2536 | 8.2775 | 11.545 | 15.0443 | 18.7556 | 22.6884 | 26.8615 | 31.2973 | 36.0198 | Residential | Heat Pump Water Heater 80 Gallons-ENERGY STAR | 0.0015551 | 0.0038677 | 0.0081699 | 0.012872 | 0.017954 | 0.023396 | 0.029167 | 0.035283 | 0.041773 | 0.048671 | 0.056015 | 0.27717 | 500 | 1666.6667 | 0.30002 | 0.1249 | 1.0001 | 0.13199 | 0.35456 | 1.0378 | 1 | 1 | 1 | 1 | 1 | 1 | 1 | 1 | 1 | 1 | 2.6922 | 5.6868 | 8.9601 | 12.497 | 16.2849 | 20.3023 | 24.5593 | 29.0766 | 33.8782 | 38.9901 | 1.1208 | 2.3674 | 3.73 | 5.2024 | 6.7793 | 8.4517 | 10.2239 | 12.1044 | 14.1033 | 16.2313
Cumulative Winter Peak Demand (kW) | OUC | Residential | Base | Achievable | Base | Base Incentive Case |  | New Construction - Whole Home Improvements - Tier 1 | SF_clothes_dryer | Per Home | 1988.0217 | 0.57653 | 0.2138 | 1475.3815 | 647.2849 | 597.2317 | 1282.4247 | 3005.0464 | 20 | 1 | 21.8469 | 45.1332 | 69.1457 | 93.7631 | 119.1746 | 145.4207 | 172.7935 | 201.4587 | 231.6307 | 263.4869 | Residential | New Construction - Whole Home Improvements - Tier 1 | 0.42355 | 9.2533 | 19.1162 | 29.2867 | 39.7134 | 50.4764 | 61.593 | 73.1867 | 85.3279 | 98.1073 | 111.5999 | 577.6607 | 0 | 0 | 0 |  | 0 | 372.635 | 873.1782 | 428.7025 | 1 | 1 | 1 | 1 | 1 | 1 | 1 | 1 | 1 | 1 | 0 | 0 | 0 | 0 | 0 | 0 | 0 | 0 | 0 | 0 | NA | NA | NA | NA | NA | NA | NA | NA | NA | NA
Cumulative Winter Peak Demand (kW) | OUC | Residential | Base | Achievable | Base | Base Incentive Case |  | New Construction - Whole Home Improvements - Tier 2 | SF_clothes_dryer | Per Home | 6673.4969 | 1.7376 | 0.78937 | 2151.004 | 549.5445 | 2004.819 | 4267.3989 | 10087.4993 | 20 | 1 | 27.8047 | 57.4233 | 87.9472 | 119.2207 | 151.4831 | 184.7843 | 219.4928 | 255.8167 | 294.0249 | 334.3388 | Residential | New Construction - Whole Home Improvements - Tier 2 | 0.80471 | 22.3747 | 46.209 | 70.7718 | 95.9379 | 121.8997 | 148.6975 | 176.6277 | 205.8579 | 236.6043 | 269.0452 | 1394.0258 | 0 | 0 | 0 |  | 0 | 891.4163 | 2107.1762 | 449.3229 | 1 | 1 | 1 | 1 | 1 | 1 | 1 | 1 | 1 | 1 | 0 | 0 | 0 | 0 | 0 | 0 | 0 | 0 | 0 | 0 | NA | NA | NA | NA | NA | NA | NA | NA | NA | NA
Cumulative Winter Peak Demand (kW) | OUC | Residential | Base | Achievable | Base | Base Incentive Case | Res New Home | Smart Thermostat Residential | SF_cooling | Per End Use Consumption | 408.28 | 0.16567 | 0.023548 | 128.61 | 29.6919 | 122.6535 | 238.6303 | 423.9084 | 11 | 0.2 | 0.20672 | 0.37804 | 0.51996 | 0.63797 | 0.73674 | 0.8198 | 0.89063 | 0.95196 | 1.0059 | 1.0542 | Residential | Smart Thermostat Residential | 1.1402 | 0.23572 | 0.43106 | 0.59288 | 0.72744 | 0.84007 | 0.93477 | 1.0155 | 1.0855 | 1.147 | 1.2021 | 8.212 | 50 | 0 | 1.0057 | 3.7005 | 0 | 4.7997 | 8.5264 | 2.5868 | 1 | 1 | 1 | 1 | 1 | 1 | 1 | 1 | 1 | 1 | 0.025317 | 0.046297 | 0.063677 | 0.078129 | 0.090225 | 0.1004 | 0.10907 | 0.11658 | 0.12319 | 0.12911 | 0.093155 | 0.17035 | 0.23431 | 0.28748 | 0.33199 | 0.36942 | 0.40134 | 0.42897 | 0.4533 | 0.47506
Cumulative Winter Peak Demand (kW) | OUC | Residential | Base | Achievable | Base | Base Incentive Case |  | Solar Thermal Water Heating System | SF_water_systems | Per Water Heater | 1330.8133 | 0.053331 | 0.24738 | 8990.02 | 8776.4394 | 399.7964 | 713.1967 | 2011.6258 | 20 | 0.2 | 8.0232 | 16.9526 | 26.718 | 37.2746 | 48.585 | 60.5852 | 73.3055 | 86.8076 | 101.1635 | 116.4508 | Residential | Solar Thermal Water Heating System | 2.7737e-08 | 2.2254e-07 | 4.7021e-07 | 7.4107e-07 | 1.0339e-06 | 1.3476e-06 | 1.6804e-06 | 2.0332e-06 | 2.4078e-06 | 2.8059e-06 | 3.23e-06 | 1.5973e-05 | 0 | 41666.6667 | 0 |  | 0.00050009 | 8.5599e-06 | 2.4144e-05 | 0.0001079 | 1 | 1 | 1 | 1 | 1 | 1 | 1 | 1 | 1 | 1 | 0 | 0 | 0 | 0 | 0 | 0 | 0 | 0 | 0 | 0 | NA | NA | NA | NA | NA | NA | NA | NA | NA | NA
Annual Incremental Energy (kWh) | OUC | Residential | Base | Achievable | Base | Base Incentive Case | Res Not Assigned | Energy Star Clothes Washer | SF_clothes_washer | Per Appliance | 275.65 | 0.040357 | 0.041158 | 86.42 | 19.6355 | 0.27565 | 112.3097 | 337.4278 | 14 | 1 | 36409.3619 | 50267.3253 | 65832.3485 | 82499.2631 | 99259.3793 | 114572.5219 | 128459.7296 | 140864.6688 | 152121.0958 | 162692.3837 | Residential | Energy Star Clothes Washer | 0.82866 | 30170.8043 | 41654.2768 | 54552.3131 | 68363.4373 | 82251.7935 | 94941.1075 | 106448.8133 | 116728.2298 | 126055.9257 | 134815.8777 | 855982.5789 | 0 | 0 | 0 |  | 0 | 348758.0639 | 1047822.5978 | 268362.1058 | 110 | 152 | 198 | 249 | 299 | 345 | 387 | 424 | 458 | 490 | 0 | 0 | 0 | 0 | 0 | 0 | 0 | 0 | 0 | 0 | NA | NA | NA | NA | NA | NA | NA | NA | NA | NA
Annual Incremental Energy (kWh) | OUC | Residential | Base | Achievable | Base | Base Incentive Case | Res Not Assigned | Energy Star Ground Source Heat Pump | SF_cooling | Per Unit | 1409.86 | 0.2526 | 0.18561 | 15906 | 15564.4191 | 1.4099 | 1051.8249 | 2376.3089 | 25 | 1 | 740.4326 | 859.5087 | 980.4322 | 1105.4789 | 1235.394 | 1367.1516 | 1511.5713 | 1673.5453 | 1855.9736 | 2061.4954 | Residential | Energy Star Ground Source Heat Pump | 2.237e-13 | 1.6563e-10 | 1.9227e-10 | 2.1932e-10 | 2.473e-10 | 2.7636e-10 | 3.0583e-10 | 3.3814e-10 | 3.7437e-10 | 4.1518e-10 | 4.6116e-10 | 2.9956e-09 | 0 | 41666.6667 | 0 |  | 8.853e-08 | 2.2348e-09 | 5.049e-09 | 3.3796e-08 | 1 | 1 | 1 | 1 | 1 | 1 | 1 | 1 | 1 | 1 | 0 | 0 | 0 | 0 | 0 | 0 | 0 | 0 | 0 | 0 | NA | NA | NA | NA | NA | NA | NA | NA | NA | NA
Annual Incremental Energy (kWh) | OUC | Residential | Base | Achievable | Base | Base Incentive Case | Res Not Assigned | Energy Star Room AC Residential | SF_cooling | Per Unit | 127.25 | 0.073046 | 0.0003501 | 41.15 | 10.3199 | 0.12725 | 86.9028 | 140.4644 | 12 | 1 | 14801.4117 | 15680.494 | 16280.6016 | 16754.1114 | 17175.598 | 17508.2037 | 17905.2827 | 18383.9799 | 18957.0933 | 19621.2423 | Residential | Energy Star Room AC Residential | 0.80736 | 11950.1111 | 12659.8495 | 13144.3541 | 13526.6483 | 13866.941 | 14135.4745 | 14456.0614 | 14842.5437 | 15305.2543 | 15841.4635 | 139728.7015 | 0 | 0 | 0 |  | 0 | 95424.8784 | 154238.9936 | 45185.3522 | 94 | 100 | 104 | 107 | 109 | 112 | 114 | 117 | 121 | 125 | 0 | 0 | 0 | 0 | 0 | 0 | 0 | 0 | 0 | 0 | NA | NA | NA | NA | NA | NA | NA | NA | NA | NA
Annual Incremental Energy (kWh) | OUC | Residential | Base | Achievable | Base | Base Incentive Case | Res Not Assigned | Properly Sized CAC | SF_cooling | Per End Use Consumption | 586.5933 | 0.33672 | 0.0016139 | 250 | 142.4627 | 0.58659 | 435.9796 | 718.0587 | 14 | 1 | 85788.8599 | 116564.3841 | 150643.0262 | 186920.8774 | 223437.3952 | 256777.014 | 287023.4313 | 313784.8552 | 337720.8665 | 359754.9287 | Residential | Properly Sized CAC | 0.52687 | 45199.493 | 61414.1635 | 79369.1445 | 98482.8206 | 117722.2428 | 135287.8553 | 151223.7557 | 165323.521 | 177934.6639 | 189543.7288 | 1221501.3891 | 0 | 0 | 0 |  | 0 | 907868.6648 | 1495260.2894 | 520591.234 | 78 | 105 | 136 | 168 | 201 | 231 | 258 | 282 | 304 | 324 | 0 | 0 | 0 | 0 | 0 | 0 | 0 | 0 | 0 | 0 | NA | NA | NA | NA | NA | NA | NA | NA | NA | NA
Cumulative Energy (kWh) | OUC | Residential | Base | Achievable | Base | Base Incentive Case | Res Not Assigned | Energy Star Clothes Washer | SF_clothes_washer | Per Appliance | 275.65 | 0.040357 | 0.041158 | 86.42 | 19.6355 | 0.27565 | 112.3097 | 337.4278 | 14 | 1 | 36409.3619 | 86676.6872 | 152509.0358 | 235008.2989 | 334267.6783 | 448840.2002 | 577299.9298 | 718164.5985 | 870285.6943 | 1032978.078 | Residential | Energy Star Clothes Washer | 0.82866 | 30170.8043 | 71825.0811 | 126377.3942 | 194740.8315 | 276992.6249 | 371933.7325 | 478382.5458 | 595110.7756 | 721166.7013 | 855982.5789 | 3722683.0701 | 0 | 0 | 0 |  | 0 | 1516754.8639 | 4556998.6365 | 1167111.449 | 110 | 261 | 459 | 707 | 1005 | 1350 | 1736 | 2159 | 2617 | 3106 | 0 | 0 | 0 | 0 | 0 | 0 | 0 | 0 | 0 | 0 | NA | NA | NA | NA | NA | NA | NA | NA | NA | NA
Cumulative Energy (kWh) | OUC | Residential | Base | Achievable | Base | Base Incentive Case | Res Not Assigned | Energy Star Ground Source Heat Pump | SF_cooling | Per Unit | 1409.86 | 0.2526 | 0.18561 | 15906 | 15564.4191 | 1.4099 | 1051.8249 | 2376.3089 | 25 | 1 | 740.4326 | 1599.9413 | 2580.3736 | 3685.8525 | 4921.2465 | 6288.398 | 7799.9694 | 9473.5147 | 11329.4883 | 13390.9836 | Residential | Energy Star Ground Source Heat Pump | 2.237e-13 | 1.6563e-10 | 3.5791e-10 | 5.7723e-10 | 8.2452e-10 | 1.1009e-09 | 1.4067e-09 | 1.7448e-09 | 2.1192e-09 | 2.5344e-09 | 2.9956e-09 | 1.3827e-08 | 0 | 41666.6667 | 0 |  | 4.0864e-07 | 1.0316e-08 | 2.3305e-08 | 1.5599e-07 | 1 | 1 | 1 | 1 | 1 | 1 | 1 | 1 | 1 | 1 | 0 | 0 | 0 | 0 | 0 | 0 | 0 | 0 | 0 | 0 | NA | NA | NA | NA | NA | NA | NA | NA | NA | NA
Cumulative Energy (kWh) | OUC | Residential | Base | Achievable | Base | Base Incentive Case | Res Not Assigned | Energy Star Room AC Residential | SF_cooling | Per Unit | 127.25 | 0.073046 | 0.0003501 | 41.15 | 10.3199 | 0.12725 | 86.9028 | 140.4644 | 12 | 1 | 14801.4117 | 30481.9058 | 46762.5073 | 63516.6187 | 80692.2167 | 98200.4204 | 116105.7031 | 134489.6829 | 153446.7763 | 173068.0185 | Residential | Energy Star Room AC Residential | 0.80736 | 11950.1111 | 24609.9606 | 37754.3147 | 51280.963 | 65147.904 | 79283.3786 | 93739.4399 | 108581.9837 | 123887.238 | 139728.7015 | 735963.9949 | 0 | 0 | 0 |  | 0 | 502611.6609 | 812391.0458 | 237995.4294 | 94 | 194 | 297 | 403 | 512 | 624 | 737 | 854 | 974 | 1099 | 0 | 0 | 0 | 0 | 0 | 0 | 0 | 0 | 0 | 0 | NA | NA | NA | NA | NA | NA | NA | NA | NA | NA
Cumulative Energy (kWh) | OUC | Residential | Base | Achievable | Base | Base Incentive Case | Res Not Assigned | Properly Sized CAC | SF_cooling | Per End Use Consumption | 586.5933 | 0.33672 | 0.0016139 | 250 | 142.4627 | 0.58659 | 435.9796 | 718.0587 | 14 | 1 | 85788.8599 | 202353.244 | 352996.2703 | 539917.1477 | 763354.5429 | 1020131.5569 | 1307154.9882 | 1620939.8435 | 1958660.71 | 2318415.6386 | Residential | Properly Sized CAC | 0.52687 | 45199.493 | 106613.6566 | 185982.801 | 284465.6217 | 402187.8644 | 537475.7197 | 688699.4753 | 854022.9963 | 1031957.6603 | 1221501.3891 | 5358106.6774 | 0 | 0 | 0 |  | 0 | 3982359.0855 | 6558948.0392 | 2283569.5417 | 78 | 182 | 318 | 485 | 686 | 917 | 1175 | 1456 | 1760 | 2083 | 0 | 0 | 0 | 0 | 0 | 0 | 0 | 0 | 0 | 0 | NA | NA | NA | NA | NA | NA | NA | NA | NA | NA
Annual Incremental Summer Peak Demand (kW) | OUC | Residential | Base | Achievable | Base | Base Incentive Case | Res Not Assigned | Energy Star Clothes Washer | SF_clothes_washer | Per Appliance | 275.65 | 0.040357 | 0.041158 | 86.42 | 19.6355 | 0.27565 | 112.3097 | 337.4278 | 14 | 1 | 5.3725 | 7.4174 | 9.7142 | 12.1735 | 14.6466 | 16.9062 | 18.9554 | 20.7859 | 22.4469 | 24.0068 | Residential | Energy Star Clothes Washer | 0.82866 | 4.452 | 6.1465 | 8.0497 | 10.0877 | 12.137 | 14.0094 | 15.7075 | 17.2243 | 18.6007 | 19.8933 | 126.3081 | 0 | 0 | 0 |  | 0 | 51.4625 | 154.6159 | 39.5993 | 1 | 1 | 1 | 1 | 1 | 1 | 1 | 1 | 1 | 1 | 0 | 0 | 0 | 0 | 0 | 0 | 0 | 0 | 0 | 0 | NA | NA | NA | NA | NA | NA | NA | NA | NA | NA
Annual Incremental Summer Peak Demand (kW) | OUC | Residential | Base | Achievable | Base | Base Incentive Case | Res Not Assigned | Energy Star Ground Source Heat Pump | SF_cooling | Per Unit | 1409.86 | 0.2526 | 0.18561 | 15906 | 15564.4191 | 1.4099 | 1051.8249 | 2376.3089 | 25 | 1 | 0.23963 | 0.27863 | 0.31836 | 0.35956 | 0.40248 | 0.44614 | 0.49409 | 0.54793 | 0.60865 | 0.67716 | Residential | Energy Star Ground Source Heat Pump | 2.237e-13 | 5.3606e-14 | 6.233e-14 | 7.1217e-14 | 8.0434e-14 | 9.0035e-14 | 9.9802e-14 | 1.1053e-13 | 1.2257e-13 | 1.3616e-13 | 1.5148e-13 | 9.7816e-13 | 0 | 41666.6667 | 0 |  | 2.8908e-11 | 7.2975e-13 | 1.6487e-12 | 1.1036e-11 | 1 | 1 | 1 | 1 | 1 | 1 | 1 | 1 | 1 | 1 | 0 | 0 | 0 | 0 | 0 | 0 | 0 | 0 | 0 | 0 | NA | NA | NA | NA | NA | NA | NA | NA | NA | NA
Annual Incremental Summer Peak Demand (kW) | OUC | Residential | Base | Achievable | Base | Base Incentive Case | Res Not Assigned | Energy Star Room AC Residential | SF_cooling | Per Unit | 127.25 | 0.073046 | 0.0003501 | 41.15 | 10.3199 | 0.12725 | 86.9028 | 140.4644 | 12 | 1 | 8.4965 | 9.0011 | 9.3456 | 9.6174 | 9.8594 | 10.0503 | 10.2782 | 10.553 | 10.882 | 11.2633 | Residential | Energy Star Room AC Residential | 0.80736 | 6.8598 | 7.2672 | 7.5453 | 7.7648 | 7.9601 | 8.1142 | 8.2983 | 8.5201 | 8.7857 | 9.0935 | 80.209 | 0 | 0 | 0 |  | 0 | 54.7771 | 88.5384 | 25.9379 | 1 | 1 | 1 | 1 | 1 | 1 | 1 | 1 | 1 | 1 | 0 | 0 | 0 | 0 | 0 | 0 | 0 | 0 | 0 | 0 | NA | NA | NA | NA | NA | NA | NA | NA | NA | NA
Annual Incremental Summer Peak Demand (kW) | OUC | Residential | Base | Achievable | Base | Base Incentive Case | Res Not Assigned | Properly Sized CAC | SF_cooling | Per End Use Consumption | 586.5933 | 0.33672 | 0.0016139 | 250 | 142.4627 | 0.58659 | 435.9796 | 718.0587 | 14 | 1 | 49.2457 | 66.9119 | 86.4742 | 107.299 | 128.2607 | 147.3988 | 164.7612 | 180.1232 | 193.8633 | 206.5116 | Residential | Properly Sized CAC | 0.52687 | 25.9461 | 35.2538 | 45.5606 | 56.5325 | 67.5766 | 77.6598 | 86.8076 | 94.9013 | 102.1406 | 108.8046 | 701.1835 | 0 | 0 | 0 |  | 0 | 521.1476 | 858.3304 | 298.8371 | 1 | 1 | 1 | 1 | 1 | 1 | 1 | 1 | 1 | 1 | 0 | 0 | 0 | 0 | 0 | 0 | 0 | 0 | 0 | 0 | NA | NA | NA | NA | NA | NA | NA | NA | NA | NA
Cumulative Summer Peak Demand (kW) | OUC | Residential | Base | Achievable | Base | Base Incentive Case | Res Not Assigned | Energy Star Clothes Washer | SF_clothes_washer | Per Appliance | 275.65 | 0.040357 | 0.041158 | 86.42 | 19.6355 | 0.27565 | 112.3097 | 337.4278 | 14 | 1 | 5.3725 | 12.7899 | 22.5041 | 34.6776 | 49.3243 | 66.2305 | 85.1859 | 105.9718 | 128.4187 | 152.4254 | Residential | Energy Star Clothes Washer | 0.82866 | 4.452 | 10.5985 | 18.6481 | 28.7358 | 40.8728 | 54.8822 | 70.5898 | 87.8141 | 106.4148 | 126.3081 | 549.3162 | 0 | 0 | 0 |  | 0 | 223.8112 | 672.4271 | 172.218 | 1 | 1 | 1 | 1 | 1 | 1 | 1 | 1 | 1 | 1 | 0 | 0 | 0 | 0 | 0 | 0 | 0 | 0 | 0 | 0 | NA | NA | NA | NA | NA | NA | NA | NA | NA | NA
Cumulative Summer Peak Demand (kW) | OUC | Residential | Base | Achievable | Base | Base Incentive Case | Res Not Assigned | Energy Star Ground Source Heat Pump | SF_cooling | Per Unit | 1409.86 | 0.2526 | 0.18561 | 15906 | 15564.4191 | 1.4099 | 1051.8249 | 2376.3089 | 25 | 1 | 0.23963 | 0.51827 | 0.83663 | 1.1962 | 1.5987 | 2.0448 | 2.5389 | 3.0868 | 3.6955 | 4.3726 | Residential | Energy Star Ground Source Heat Pump | 2.237e-13 | 5.3606e-14 | 1.1594e-13 | 1.8715e-13 | 2.6759e-13 | 3.5762e-13 | 4.5742e-13 | 5.6795e-13 | 6.9052e-13 | 8.2668e-13 | 9.7816e-13 | 4.5026e-12 | 0 | 41666.6667 | 0 |  | 1.3307e-10 | 3.3592e-12 | 7.5892e-12 | 5.0799e-11 | 1 | 1 | 1 | 1 | 1 | 1 | 1 | 1 | 1 | 1 | 0 | 0 | 0 | 0 | 0 | 0 | 0 | 0 | 0 | 0 | NA | NA | NA | NA | NA | NA | NA | NA | NA | NA
Cumulative Summer Peak Demand (kW) | OUC | Residential | Base | Achievable | Base | Base Incentive Case | Res Not Assigned | Energy Star Room AC Residential | SF_cooling | Per Unit | 127.25 | 0.073046 | 0.0003501 | 41.15 | 10.3199 | 0.12725 | 86.9028 | 140.4644 | 12 | 1 | 8.4965 | 17.4977 | 26.8433 | 36.4607 | 46.3201 | 56.3704 | 66.6486 | 77.2017 | 88.0837 | 99.3469 | Residential | Energy Star Room AC Residential | 0.80736 | 6.8598 | 14.127 | 21.6723 | 29.437 | 37.3971 | 45.5114 | 53.8096 | 62.3298 | 71.1155 | 80.209 | 422.4684 | 0 | 0 | 0 |  | 0 | 288.5162 | 466.3402 | 136.6175 | 1 | 1 | 1 | 1 | 1 | 1 | 1 | 1 | 1 | 1 | 0 | 0 | 0 | 0 | 0 | 0 | 0 | 0 | 0 | 0 | NA | NA | NA | NA | NA | NA | NA | NA | NA | NA
Cumulative Summer Peak Demand (kW) | OUC | Residential | Base | Achievable | Base | Base Incentive Case | Res Not Assigned | Properly Sized CAC | SF_cooling | Per End Use Consumption | 586.5933 | 0.33672 | 0.0016139 | 250 | 142.4627 | 0.58659 | 435.9796 | 718.0587 | 14 | 1 | 49.2457 | 116.1577 | 202.6319 | 309.9309 | 438.1915 | 585.5903 | 750.3515 | 930.4748 | 1124.3381 | 1330.8497 | Residential | Properly Sized CAC | 0.52687 | 25.9461 | 61.1999 | 106.7605 | 163.293 | 230.8696 | 308.5294 | 395.337 | 490.2383 | 592.3789 | 701.1835 | 3075.736 | 0 | 0 | 0 |  | 0 | 2286.01 | 3765.0599 | 1310.8468 | 1 | 1 | 1 | 1 | 1 | 1 | 1 | 1 | 2 | 2 | 0 | 0 | 0 | 0 | 0 | 0 | 0 | 0 | 0 | 0 | NA | NA | NA | NA | NA | NA | NA | NA | NA | NA
Annual Incremental Winter Peak Demand (kW) | OUC | Residential | Base | Achievable | Base | Base Incentive Case | Res Not Assigned | Energy Star Clothes Washer | SF_clothes_washer | Per Appliance | 275.65 | 0.040357 | 0.041158 | 86.42 | 19.6355 | 0.27565 | 112.3097 | 337.4278 | 14 | 1 | 5.4233 | 7.4875 | 9.806 | 12.2886 | 14.7851 | 17.0661 | 19.1346 | 20.9824 | 22.6591 | 24.2337 | Residential | Energy Star Clothes Washer | 0.82866 | 4.4941 | 6.2046 | 8.1258 | 10.183 | 12.2518 | 14.1419 | 15.856 | 17.3872 | 18.7766 | 20.0814 | 127.5023 | 0 | 0 | 0 |  | 0 | 51.949 | 156.0777 | 39.9737 | 1 | 1 | 1 | 1 | 1 | 1 | 1 | 1 | 1 | 1 | 0 | 0 | 0 | 0 | 0 | 0 | 0 | 0 | 0 | 0 | NA | NA | NA | NA | NA | NA | NA | NA | NA | NA
Annual Incremental Winter Peak Demand (kW) | OUC | Residential | Base | Achievable | Base | Base Incentive Case | Res Not Assigned | Energy Star Ground Source Heat Pump | SF_cooling | Per Unit | 1409.86 | 0.2526 | 0.18561 | 15906 | 15564.4191 | 1.4099 | 1051.8249 | 2376.3089 | 25 | 1 | 0.062559 | 0.072469 | 0.082492 | 0.092819 | 0.10351 | 0.11431 | 0.12612 | 0.13934 | 0.1542 | 0.17092 | Residential | Energy Star Ground Source Heat Pump | 2.237e-13 | 1.3995e-14 | 1.6211e-14 | 1.8453e-14 | 2.0764e-14 | 2.3155e-14 | 2.5571e-14 | 2.8213e-14 | 3.117e-14 | 3.4495e-14 | 3.8234e-14 | 2.5026e-13 | 0 | 41666.6667 | 0 |  | 7.3962e-12 | 1.8671e-13 | 4.2181e-13 | 2.8234e-12 | 1 | 1 | 1 | 1 | 1 | 1 | 1 | 1 | 1 | 1 | 0 | 0 | 0 | 0 | 0 | 0 | 0 | 0 | 0 | 0 | NA | NA | NA | NA | NA | NA | NA | NA | NA | NA
Annual Incremental Winter Peak Demand (kW) | OUC | Residential | Base | Achievable | Base | Base Incentive Case | Res Not Assigned | Energy Star Room AC Residential | SF_cooling | Per Unit | 127.25 | 0.073046 | 0.0003501 | 41.15 | 10.3199 | 0.12725 | 86.9028 | 140.4644 | 12 | 1 | 0.040723 | 0.043141 | 0.044793 | 0.046095 | 0.047255 | 0.04817 | 0.049263 | 0.05058 | 0.052156 | 0.053984 | Residential | Energy Star Room AC Residential | 0.80736 | 0.032878 | 0.034831 | 0.036164 | 0.037216 | 0.038152 | 0.038891 | 0.039773 | 0.040836 | 0.042109 | 0.043584 | 0.38443 | 0 | 0 | 0 |  | 0 | 0.26254 | 0.42436 | 0.12432 | 1 | 1 | 1 | 1 | 1 | 1 | 1 | 1 | 1 | 1 | 0 | 0 | 0 | 0 | 0 | 0 | 0 | 0 | 0 | 0 | NA | NA | NA | NA | NA | NA | NA | NA | NA | NA
Annual Incremental Winter Peak Demand (kW) | OUC | Residential | Base | Achievable | Base | Base Incentive Case | Res Not Assigned | Properly Sized CAC | SF_cooling | Per End Use Consumption | 586.5933 | 0.33672 | 0.0016139 | 250 | 142.4627 | 0.58659 | 435.9796 | 718.0587 | 14 | 1 | 0.23603 | 0.3207 | 0.41446 | 0.51427 | 0.61474 | 0.70647 | 0.78968 | 0.86331 | 0.92917 | 0.98979 | Residential | Properly Sized CAC | 0.52687 | 0.12436 | 0.16897 | 0.21837 | 0.27095 | 0.32389 | 0.37222 | 0.41606 | 0.45485 | 0.48955 | 0.52149 | 3.3607 | 0 | 0 | 0 |  | 0 | 2.4978 | 4.1139 | 1.4323 | 1 | 1 | 1 | 1 | 1 | 1 | 1 | 1 | 1 | 1 | 0 | 0 | 0 | 0 | 0 | 0 | 0 | 0 | 0 | 0 | NA | NA | NA | NA | NA | NA | NA | NA | NA | NA
Cumulative Winter Peak Demand (kW) | OUC | Residential | Base | Achievable | Base | Base Incentive Case | Res Not Assigned | Energy Star Clothes Washer | SF_clothes_washer | Per Appliance | 275.65 | 0.040357 | 0.041158 | 86.42 | 19.6355 | 0.27565 | 112.3097 | 337.4278 | 14 | 1 | 5.4233 | 12.9109 | 22.7169 | 35.0055 | 49.7906 | 66.8567 | 85.9913 | 106.9737 | 129.6328 | 153.8665 | Residential | Energy Star Clothes Washer | 0.82866 | 4.4941 | 10.6987 | 18.8245 | 29.0075 | 41.2592 | 55.4011 | 71.2571 | 88.6443 | 107.4209 | 127.5023 | 554.5097 | 0 | 0 | 0 |  | 0 | 225.9272 | 678.7846 | 173.8463 | 1 | 1 | 1 | 1 | 1 | 1 | 1 | 1 | 1 | 1 | 0 | 0 | 0 | 0 | 0 | 0 | 0 | 0 | 0 | 0 | NA | NA | NA | NA | NA | NA | NA | NA | NA | NA
Cumulative Winter Peak Demand (kW) | OUC | Residential | Base | Achievable | Base | Base Incentive Case | Res Not Assigned | Energy Star Ground Source Heat Pump | SF_cooling | Per Unit | 1409.86 | 0.2526 | 0.18561 | 15906 | 15564.4191 | 1.4099 | 1051.8249 | 2376.3089 | 25 | 1 | 0.062559 | 0.13503 | 0.21752 | 0.31034 | 0.41385 | 0.52816 | 0.65428 | 0.79362 | 0.94782 | 1.1187 | Residential | Energy Star Ground Source Heat Pump | 2.237e-13 | 1.3995e-14 | 3.0206e-14 | 4.8659e-14 | 6.9423e-14 | 9.2578e-14 | 1.1815e-13 | 1.4636e-13 | 1.7753e-13 | 2.1203e-13 | 2.5026e-13 | 1.1592e-12 | 0 | 41666.6667 | 0 |  | 3.4258e-11 | 8.6481e-13 | 1.9538e-12 | 1.3078e-11 | 1 | 1 | 1 | 1 | 1 | 1 | 1 | 1 | 1 | 1 | 0 | 0 | 0 | 0 | 0 | 0 | 0 | 0 | 0 | 0 | NA | NA | NA | NA | NA | NA | NA | NA | NA | NA
Cumulative Winter Peak Demand (kW) | OUC | Residential | Base | Achievable | Base | Base Incentive Case | Res Not Assigned | Energy Star Room AC Residential | SF_cooling | Per Unit | 127.25 | 0.073046 | 0.0003501 | 41.15 | 10.3199 | 0.12725 | 86.9028 | 140.4644 | 12 | 1 | 0.040723 | 0.083864 | 0.12866 | 0.17475 | 0.22201 | 0.27018 | 0.31944 | 0.37002 | 0.42218 | 0.47616 | Residential | Energy Star Room AC Residential | 0.80736 | 0.032878 | 0.067709 | 0.10387 | 0.14109 | 0.17924 | 0.21813 | 0.2579 | 0.29874 | 0.34085 | 0.38443 | 2.0248 | 0 | 0 | 0 |  | 0 | 1.3828 | 2.2351 | 0.65479 | 1 | 1 | 1 | 1 | 1 | 1 | 1 | 1 | 1 | 1 | 0 | 0 | 0 | 0 | 0 | 0 | 0 | 0 | 0 | 0 | NA | NA | NA | NA | NA | NA | NA | NA | NA | NA
Cumulative Winter Peak Demand (kW) | OUC | Residential | Base | Achievable | Base | Base Incentive Case | Res Not Assigned | Properly Sized CAC | SF_cooling | Per End Use Consumption | 586.5933 | 0.33672 | 0.0016139 | 250 | 142.4627 | 0.58659 | 435.9796 | 718.0587 | 14 | 1 | 0.23603 | 0.55673 | 0.97119 | 1.4855 | 2.1002 | 2.8067 | 3.5964 | 4.4597 | 5.3888 | 6.3786 | Residential | Properly Sized CAC | 0.52687 | 0.12436 | 0.29332 | 0.51169 | 0.78265 | 1.1065 | 1.4787 | 1.8948 | 2.3497 | 2.8392 | 3.3607 | 14.7417 | 0 | 0 | 0 |  | 0 | 10.9566 | 18.0455 | 6.2827 | 1 | 1 | 1 | 1 | 1 | 1 | 1 | 1 | 1 | 1 | 0 | 0 | 0 | 0 | 0 | 0 | 0 | 0 | 0 | 0 | NA | NA | NA | NA | NA | NA | NA | NA | NA | NA
Annual Incremental Energy (kWh) | OUC | Commercial | Base | Achievable | Base | Base Incentive Case | Com Prescriptive | Ceiling Insulation(R19 to R38) | Small_cool | Per End Use Consumption | 2568.12 | 0.53641 | 0.021892 | 24941.1269 | 35498.0893 | 91.4243 | 1534.4473 | 3958.9827 | 30 | 0.95 | 1318.215 | 1472.4167 | 1639.1757 | 1821.7503 | 2014.2359 | 2216.2784 | 2422.2482 | 2635.4647 | 2862.5095 | 3090.964 | NonResidential | Ceiling Insulation(R19 to R38) | 3.9689e-15 | 5.2318e-12 | 5.8438e-12 | 6.5057e-12 | 7.2303e-12 | 7.9943e-12 | 8.7961e-12 | 9.6136e-12 | 1.046e-11 | 1.1361e-11 | 1.2268e-11 | 8.5304e-11 | 3222.5963 | 0 | 1.0704e-10 | 3.0368e-12 | 0 | 5.0969e-11 | 1.315e-10 | 8.2846e-10 | 1 | 1 | 1 | 1 | 1 | 1 | 1 | 1 | 1 | 1 | 1654.1575 | 1847.6569 | 2056.9138 | 2286.0169 | 2527.5567 | 2781.0891 | 3039.5496 | 3307.1035 | 3592.0099 | 3878.6852 | 46.9281 | 52.4176 | 58.3542 | 64.8538 | 71.7062 | 78.8988 | 86.2313 | 93.8217 | 101.9045 | 110.0374
Annual Incremental Energy (kWh) | OUC | Commercial | Base | Achievable | Base | Base Incentive Case | Com Prescriptive | Ceiling Insulation(R19 to R49) | Small_cool | Per End Use Consumption | 4477.6117 | 0.90611 | 0.049617 | 36797.2008 | 44221.7198 | 159.4016 | 2670.7045 | 6902.6319 | 30 | 0.95 | 1039.0476 | 1158.3414 | 1286.5105 | 1426.1452 | 1572.6626 | 1725.6305 | 1880.7966 | 2040.7333 | 2210.2453 | 2379.9539 | NonResidential | Ceiling Insulation(R19 to R49) | 7.9374e-11 | 8.2473e-08 | 9.1942e-08 | 1.0212e-07 | 1.132e-07 | 1.2483e-07 | 1.3697e-07 | 1.4929e-07 | 1.6198e-07 | 1.7544e-07 | 1.8891e-07 | 1.3271e-06 | 4754.4974 | 500 | 1.4092e-06 | 4.7246e-08 | 1.482e-07 | 7.9158e-07 | 2.0459e-06 | 1.0906e-05 | 1 | 1 | 1 | 1 | 1 | 1 | 1 | 1 | 1 | 1 | 1103.3 | 1229.9707 | 1366.0655 | 1514.3349 | 1669.9126 | 1832.3397 | 1997.1009 | 2166.9278 | 2346.922 | 2527.1251 | 36.9898 | 41.2366 | 45.7994 | 50.7703 | 55.9863 | 61.4319 | 66.9558 | 72.6495 | 78.6841 | 84.7256
Annual Incremental Energy (kWh) | OUC | Commercial | Base | Achievable | Base | Base Incentive Case | Com Prescriptive | Ceiling Insulation(R2 to R38) | Small_cool | Per End Use Consumption | 18717.7875 | 3.638 | 0.14256 | 33848.0634 | 45532.2788 | 666.3475 | 11042.7153 | 28855.1146 | 30 | 0.95 | 1522.224 | 1493.5469 | 1452.1306 | 1411.7595 | 1372.8326 | 1331.5314 | 1290.6242 | 1252.2721 | 1214.3407 | 1177.5528 | NonResidential | Ceiling Insulation(R2 to R38) | 0.0030218 | 4.5999 | 4.5133 | 4.3881 | 4.2661 | 4.1485 | 4.0237 | 3.9001 | 3.7842 | 3.6695 | 3.5584 | 40.8518 | 4373.4449 | 0 | 9.5451 | 1.4543 | 0 | 24.1008 | 62.9766 | 73.8737 | 1 | 1 | 1 | 1 | 1 | 1 | 1 | 1 | 1 | 1 | 355.6704 | 348.9699 | 339.2929 | 329.8602 | 320.7648 | 311.1147 | 301.5567 | 292.5956 | 283.7329 | 275.1373 | 54.1907 | 53.1698 | 51.6954 | 50.2582 | 48.8724 | 47.4021 | 45.9458 | 44.5805 | 43.2302 | 41.9205
Annual Incremental Energy (kWh) | OUC | Commercial | Base | Achievable | Base | Base Incentive Case | Com Prescriptive | Ceiling Insulation(R2 to R49) | Small_cool | Per End Use Consumption | 19185.1133 | 4.6126 | 0.25912 | 34538.7823 | 25197.3862 | 682.9842 | 12014.6297 | 29575.5384 | 30 | 0.95 | 1621.8975 | 1589.1659 | 1542.7361 | 1497.3223 | 1453.3693 | 1406.8608 | 1360.7538 | 1317.3429 | 1274.3908 | 1232.6667 | NonResidential | Ceiling Insulation(R2 to R49) | 0.056746 | 92.0361 | 90.1787 | 87.544 | 84.967 | 82.4728 | 79.8337 | 77.2173 | 74.7539 | 72.3165 | 69.9488 | 811.2688 | 4335.1908 | 500 | 183.3195 | 28.8809 | 21.1432 | 508.0551 | 1250.6422 | 1460.5198 | 1 | 1 | 1 | 1 | 1 | 1 | 1 | 1 | 1 | 1 | 366.4943 | 359.0981 | 348.6065 | 338.3445 | 328.4126 | 317.9032 | 307.4846 | 297.6752 | 287.9695 | 278.5412 | 57.7391 | 56.5738 | 54.9209 | 53.3042 | 51.7395 | 50.0838 | 48.4424 | 46.897 | 45.3679 | 43.8826
Annual Incremental Energy (kWh) | OUC | Commercial | Base | Achievable | Base | Base Incentive Case | Com Prescriptive | Commercial Duct Sealing | Small_cool | Per End Use | 2045.18 | 0.47105 | 0.179 | 666.0247 | 384.5133 | 72.8078 | 1107.6344 | 2624.7805 | 20 | 0.95 | 35766.209 | 35275.259 | 34601.728 | 33943.2723 | 33249.9293 | 32500.1609 | 31695.4067 | 30904.8598 | 30170.8061 | 29418.2734 | NonResidential | Commercial Duct Sealing | 0.69277 | 24777.797 | 24437.681 | 23971.0782 | 23514.9191 | 23034.5911 | 22515.1732 | 21957.6627 | 21409.9946 | 20901.4634 | 20380.1305 | 226900.4907 | 100 | 0 | 11094.402 | 8077.5883 | 0 | 122885.4164 | 291203.7047 | 73891.4554 | 13 | 12 | 12 | 12 | 12 | 12 | 11 | 11 | 11 | 10 | 1748.8049 | 1724.7997 | 1691.8671 | 1659.6716 | 1625.7703 | 1589.11 | 1549.7612 | 1511.1071 | 1475.2152 | 1438.4198 | 1273.2661 | 1255.7885 | 1231.811 | 1208.3701 | 1183.6873 | 1156.9958 | 1128.3468 | 1100.2036 | 1074.0715 | 1047.2816
Annual Incremental Energy (kWh) | OUC | Commercial | Base | Achievable | Base | Base Incentive Case | Com Prescriptive | Energy Star windows | Small_cool | Per 100 S.F. | 2407.8671 | 0.4351 | 0.14893 | 1278.9912 | 9094.9443 | 85.7193 | 1364.7105 | 3090.2526 | 20 | 0.95 | 28072.2502 | 26666.2483 | 25027.839 | 23396.1751 | 21779.3515 | 20168.663 | 18600.8822 | 17125.2291 | 15757.4196 | 14473.2403 | NonResidential | Energy Star windows | 0.00018375 | 5.1581 | 4.8998 | 4.5987 | 4.2989 | 4.0019 | 3.7059 | 3.4178 | 3.1467 | 2.8954 | 2.6594 | 38.7826 | 1244.9533 | 250 | 20.052 | 1.3806 | 4.0267 | 21.9809 | 49.7735 | 20.6002 | 1 | 1 | 1 | 1 | 1 | 1 | 1 | 1 | 1 | 1 | 14514.3558 | 13787.4026 | 12940.2865 | 12096.658 | 11260.7025 | 10427.919 | 9617.3203 | 8854.355 | 8147.1486 | 7483.1821 | 999.3635 | 949.3103 | 890.9834 | 832.8967 | 775.3383 | 717.9983 | 662.1857 | 609.6529 | 560.9593 | 515.2429
Annual Incremental Energy (kWh) | OUC | Commercial | Base | Achievable | Base | Base Incentive Case | Com Prescriptive | Heat Pump Water Heater | Small_waterheat | Per Water Heater | 6670.605 | 1.0467 | 1.5599 | 2431.625 | 977.2438 | 237.4715 | 3400.8077 | 7245.078 | 15 | 0.95 | 32164.0329 | 35369.8936 | 37989.2969 | 40268.3186 | 42218.4293 | 43824.0028 | 45144.835 | 46307.1853 | 47348.5101 | 48242.5656 | NonResidential | Heat Pump Water Heater | 0.82798 | 26631.0436 | 29285.4189 | 31454.2216 | 33341.1967 | 34955.8413 | 36285.2174 | 37378.8346 | 38341.2326 | 39203.4244 | 39943.6809 | 346820.1119 | 500 | 0 | 25996.1512 | 12346.6902 | 0 | 176815.8205 | 376688.2842 | 126425.7822 | 4 | 5 | 5 | 5 | 6 | 6 | 6 | 6 | 6 | 6 | 2410.8782 | 2651.1758 | 2847.5151 | 3018.3408 | 3164.5128 | 3284.8597 | 3383.8636 | 3470.9884 | 3549.0417 | 3616.0562 | 1145.0298 | 1259.1574 | 1352.4074 | 1433.5399 | 1502.9632 | 1560.1211 | 1607.1424 | 1648.5217 | 1685.5925 | 1717.4206
Annual Incremental Energy (kWh) | OUC | Commercial | Base | Achievable | Base | Base Incentive Case | Com Prescriptive | LED Exterior Wall Packs | WH_Exterior_Lighting | Per Fixture | 562.52 | 0 | 0.027797 | 169 | 53.2857 |  | 275.3736 | 610.9643 | 15 | 0.2 | 752.7216 | 819.8716 | 872.8979 | 917.2985 | 953.2733 | 980.913 | 1001.4675 | 1017.9325 | 1031.5824 | 1041.5664 | NonResidential | LED Exterior Wall Packs | 0.80638 | 606.9775 | 661.1257 | 703.8849 | 739.6885 | 768.6977 | 790.9857 | 807.5604 | 820.8375 | 831.8444 | 839.8953 | 7571.4975 | 8.6864 | 0 | 116.9193 | 269.543 | 0 | 3706.5185 | 8223.5554 | 2274.7335 | 2 | 2 | 2 | 2 | 2 | 2 | 2 | 2 | 2 | 2 | 11.6235 | 12.6605 | 13.4793 | 14.1649 | 14.7205 | 15.1473 | 15.4647 | 15.7189 | 15.9297 | 16.0839 | 26.7967 | 29.1872 | 31.0749 | 32.6555 | 33.9362 | 34.9202 | 35.6519 | 36.2381 | 36.724 | 37.0794
Annual Incremental Energy (kWh) | OUC | Commercial | Base | Achievable | Base | Base Incentive Case | Com Prescriptive | LED High Bay_HID Baseline | WH_Interior_Lighting | Per Fixture | 1059.6621 | 0.13879 | 0.14661 | 179 | 5.0438 |  | 417.0147 | 1150.9203 | 15 | 0.2 | 50099.3324 | 54530.7916 | 58046.8086 | 60992.6626 | 63370.9876 | 65199.2411 | 66549.2934 | 67622.6957 | 68519.0397 | 69166.5002 | NonResidential | LED High Bay_HID Baseline | 1.0604 | 53124.5649 | 57823.6164 | 61551.947 | 64675.6855 | 67197.6249 | 69136.2769 | 70567.8517 | 71706.071 | 72656.5405 | 73343.0977 | 661783.2766 | 28.591 | 0 | 17855.7334 | 23559.2828 | 0 | 260435.2171 | 718776.0987 | 111789.5995 | 51 | 55 | 59 | 62 | 64 | 66 | 67 | 68 | 69 | 70 | 1351.7421 | 1471.3084 | 1566.1749 | 1645.6577 | 1709.8278 | 1759.1564 | 1795.5825 | 1824.5442 | 1848.7287 | 1866.1979 | 1783.5209 | 1941.2795 | 2066.4487 | 2171.3202 | 2255.9878 | 2321.0731 | 2369.1345 | 2407.3473 | 2439.2569 | 2462.3063
Annual Incremental Energy (kWh) | OUC | Commercial | Base | Achievable | Base | Base Incentive Case | Com Prescriptive | LED High Bay_LF Baseline | WH_Interior_Lighting | Per Fixture | 632.5114 | 0.075637 | 0.072066 | 179 | 51.8954 |  | 248.9157 | 686.9834 | 15 | 0.2 | 146359.1366 | 159305.1084 | 169576.7266 | 178182.6827 | 185130.6712 | 190471.6926 | 194415.7072 | 197551.5219 | 200170.0824 | 202061.5601 | NonResidential | LED High Bay_LF Baseline | 0.93017 | 136139.5607 | 148181.5757 | 157735.9747 | 165741.017 | 172203.8599 | 177171.9427 | 180840.5651 | 183757.4205 | 186193.1392 | 187952.5438 | 1695917.5994 | 23.8589 | 0 | 63971.4271 | 60374.1492 | 0 | 667403.8421 | 1841970.1418 | 479942.7118 | 216 | 235 | 250 | 263 | 273 | 281 | 286 | 291 | 295 | 298 | 5520.7888 | 6009.1216 | 6396.5756 | 6721.1995 | 6983.2834 | 7184.7512 | 7333.5227 | 7451.8083 | 7550.5826 | 7621.9307 | 5210.3406 | 5671.2133 | 6036.8797 | 6343.2492 | 6590.5954 | 6780.7342 | 6921.1399 | 7032.7739 | 7125.9939 | 7193.3299
Annual Incremental Energy (kWh) | OUC | Commercial | Base | Achievable | Base | Base Incentive Case | Com Prescriptive | LED Linear - Fixture Replacement | WH_Interior_Lighting | Per Fixture | 217.0614 | 0.034744 | 0.034498 | 109.08 | 64.429 |  | 85.561 | 235.7548 | 15 | 0.2 | 381417.1808 | 400982.3637 | 411519.1227 | 417972.8519 | 421601.6693 | 422067.6255 | 420831.1752 | 419094.1308 | 416534.0267 | 413668.8306 | NonResidential | LED Linear - Fixture Replacement | 0.56055 | 213804.7659 | 224772.0992 | 230678.5172 | 234296.1781 | 236330.3247 | 236591.5181 | 235898.4215 | 234924.715 | 233489.6395 | 231883.5436 | 2312669.7227 | 16.8107 | 0 | 179109.0141 | 82330.3367 | 0 | 911605.5596 | 2511837.0011 | 1162187.1975 | 985 | 1036 | 1063 | 1080 | 1089 | 1090 | 1087 | 1083 | 1076 | 1069 | 29539.564 | 31054.826 | 31870.8649 | 32370.686 | 32651.7265 | 32687.8134 | 32592.0542 | 32457.5255 | 32259.2535 | 32037.3531 | 13578.3353 | 14274.8498 | 14649.9552 | 14879.706 | 15008.8908 | 15025.4787 | 14981.4615 | 14919.6232 | 14828.4843 | 14726.4842
Annual Incremental Energy (kWh) | OUC | Commercial | Base | Achievable | Base | Base Incentive Case | Com Prescriptive | LED Parking Lighting | WH_Exterior_Lighting | Per Fixture | 612.06 | 0 | 0.030245 | 255 | 129.095 |  | 299.6252 | 664.7707 | 15 | 0.2 | 105846.0147 | 115001.396 | 122357.1565 | 128529.8765 | 133466.783 | 137267.1942 | 140021.057 | 142166.0308 | 143993.3235 | 145268.0063 | NonResidential | LED Parking Lighting | 0.59704 | 63194.3763 | 68660.5114 | 73052.1996 | 76737.5645 | 79685.0985 | 81954.0986 | 83598.2667 | 84878.9033 | 85969.8714 | 86730.9089 | 784461.7991 | 9.4514 | 0 | 12113.6807 | 27926.6008 | 0 | 384022.0672 | 852019.7041 | 326827.0411 | 104 | 113 | 120 | 126 | 131 | 134 | 137 | 139 | 141 | 142 | 1634.4771 | 1775.8547 | 1889.4426 | 1984.7619 | 2060.9977 | 2119.6838 | 2162.209 | 2195.3318 | 2223.5489 | 2243.2326 | 3768.0858 | 4094.0146 | 4355.8774 | 4575.6244 | 4751.3768 | 4886.6702 | 4984.7069 | 5061.0673 | 5126.1184 | 5171.4967
Annual Incremental Energy (kWh) | OUC | Commercial | Base | Achievable | Base | Base Incentive Case | Com Prescriptive | Occupancy Sensors_ Ceiling Mounted | WH_Interior_Lighting | Per 500W Controlled | 510.6 | 0.062552 | 0.064361 | 129 | 26.4687 | 18.1772 | 174.744 | 419.9972 | 10 | 0.2 | 6642.5065 | 9109.8248 | 12118.0401 | 15630.0991 | 19360.0548 | 22729.5588 | 24985.1692 | 25417.5558 | 23662.9633 | 20071.9491 | NonResidential | Occupancy Sensors_ Ceiling Mounted | 0.99348 | 6599.2056 | 9050.44 | 12039.0455 | 15528.2102 | 19233.8513 | 22581.3902 | 24822.2969 | 25251.8649 | 23508.7102 | 19941.1049 | 178556.1196 | 19.5476 | 0 | 6835.7809 | 6356.5434 | 0 | 61107.743 | 146872.4426 | 45111.1231 | 13 | 18 | 24 | 31 | 38 | 45 | 49 | 50 | 47 | 40 | 254.2994 | 348.7574 | 463.9229 | 598.3773 | 741.1737 | 870.1706 | 956.5236 | 973.0769 | 905.9047 | 768.4276 | 236.4712 | 324.307 | 431.3985 | 556.4268 | 689.212 | 809.1654 | 889.4644 | 904.8572 | 842.3943 | 714.5553
Annual Incremental Energy (kWh) | OUC | Commercial | Base | Achievable | Base | Base Incentive Case | Com Prescriptive | Reflective Roof Treatment | Small_cool | Per End Use Consumption | 111105.0925 | 30.6532 | 0 | 40257.675 | 17605.6076 | 3955.3074 | 56706.9826 | 120673.4708 | 15 | 0.95 | 2839.2321 | 2849.4217 | 2870.1507 | 2896.6776 | 2914.4712 | 2931.8349 | 2937.5112 | 2939.5235 | 2956.5947 | 2966.3766 | NonResidential | Reflective Roof Treatment | 0.87697 | 2489.9124 | 2498.8483 | 2517.0269 | 2540.2902 | 2555.8945 | 2571.1219 | 2576.0998 | 2577.8646 | 2592.8354 | 2601.4138 | 25521.3078 | 12077.3025 | 0 | 2774.2073 | 908.5508 | 0 | 13025.8328 | 27719.2046 | 9247.3575 | 1 | 1 | 1 | 1 | 1 | 1 | 1 | 1 | 1 | 1 | 308.6291 | 309.7367 | 311.99 | 314.8735 | 316.8077 | 318.6952 | 319.3122 | 319.5309 | 321.3866 | 322.4499 | 101.0758 | 101.4385 | 102.1765 | 103.1208 | 103.7543 | 104.3724 | 104.5745 | 104.6461 | 105.2539 | 105.6021
Annual Incremental Energy (kWh) | OUC | Commercial | Base | Achievable | Base | Base Incentive Case | Com Prescriptive | Refrigerated Display Case LED Lighting | RS_Refrigeration | Per Unit | 151.66 | 0.022013 | 0.01953 | 56.6 | 25.4025 |  | 70.5645 | 171.4174 | 16 | 0.2 | 965.5152 | 1313.1344 | 1696.4288 | 2094.485 | 2472.6294 | 2803.7332 | 3068.7269 | 3273.1175 | 3433.6101 | 3553.3296 | NonResidential | Refrigerated Display Case LED Lighting | 0.72451 | 699.5236 | 951.3765 | 1229.0764 | 1517.4714 | 1791.44 | 2031.3274 | 2223.3175 | 2371.4002 | 2487.6783 | 2574.4161 | 17877.0275 | 6.8791 | 0 | 810.8813 | 636.4167 | 0 | 8317.8368 | 20205.9499 | 6671.7642 | 5 | 7 | 9 | 11 | 12 | 14 | 15 | 16 | 17 | 17 | 43.7947 | 59.5623 | 76.9481 | 95.0034 | 112.1556 | 127.1741 | 139.1939 | 148.4648 | 155.7446 | 161.1749 | 34.372 | 46.7472 | 60.3923 | 74.563 | 88.0249 | 99.812 | 109.2457 | 116.522 | 122.2355 | 126.4974
Annual Incremental Energy (kWh) | OUC | Commercial | Base | Achievable | Base | Base Incentive Case | Com Prescriptive | Smart thermostat | Small_cool | Per End Use Consumption | 1193.02 | 0.27478 | 0.10442 | 274.1151 | 104.9182 | 42.4711 | 485.3331 | 1051.7028 | 11 | 0.95 | 66422.2181 | 55327.173 | 45704.1699 | 37797.0758 | 31313.9535 | 25985.2154 | 21634.705 | 18125.0793 | 15322.9287 | 13053.4948 | NonResidential | Smart thermostat | 0.87546 | 58150.3134 | 48436.992 | 40012.3916 | 33090.0091 | 27414.2638 | 22749.1412 | 18940.4225 | 15867.8688 | 13414.6846 | 11427.8751 | 289503.9622 | 50 | 0 | 12133.2401 | 10306.2527 | 0 | 117773.2724 | 255211.2533 | 66518.0802 | 49 | 41 | 34 | 28 | 23 | 20 | 16 | 14 | 12 | 10 | 2783.7848 | 2318.7865 | 1915.4821 | 1584.0923 | 1312.3817 | 1089.052 | 906.7201 | 759.6302 | 642.1908 | 547.0778 | 2364.6107 | 1969.6305 | 1627.0545 | 1345.5644 | 1114.7672 | 925.0657 | 770.1889 | 645.2473 | 545.4916 | 464.7004
Annual Incremental Energy (kWh) | OUC | Commercial | Base | Achievable | Base | Base Incentive Case |  | Solar Thermal Water Heating System Commercial | Small_waterheat | Per Unit | 71859.9538 | 2.0103 | 2.935 | 21366.5649 | 219059.3806 | 2558.1924 | 23924.7573 | 92224.9427 | 20 | 1 | 291051.6061 | 319756.0542 | 343138.391 | 363438.8619 | 380773.1331 | 395008.8372 | 406693.0052 | 416966.4784 | 426165.4686 | 434055.3609 | NonResidential | Solar Thermal Water Heating System Commercial | 0.00032124 | 93.497 | 102.718 | 110.2293 | 116.7506 | 122.319 | 126.892 | 130.6454 | 133.9457 | 136.9008 | 139.4353 | 1213.3329 | 0 | 0 | 0 |  | 0 | 403.9621 | 1557.1894 | 360.7678 | 1 | 1 | 1 | 1 | 1 | 1 | 1 | 1 | 1 | 1 | 0 | 0 | 0 | 0 | 0 | 0 | 0 | 0 | 0 | 0 | NA | NA | NA | NA | NA | NA | NA | NA | NA | NA
Annual Incremental Energy (kWh) | OUC | Commercial | Base | Achievable | Base | Base Incentive Case | Com Prescriptive | Window shade film | Small_cool | Per Premise | 1181.5867 | 0.3258 | 0 | 442.619 | 13015.0253 | 42.0641 | 484.6831 | 971.9214 | 10 | 0.95 | 5940.8245 | 4991.9145 | 4175.8107 | 3508.6473 | 2961.7774 | 2513.6882 | 2146.6807 | 1850.0398 | 1615.9203 | 1425.5863 | NonResidential | Window shade film | 3.2128e-13 | 1.9087e-09 | 1.6038e-09 | 1.3416e-09 | 1.1272e-09 | 9.5155e-10 | 8.0759e-10 | 6.8968e-10 | 5.9438e-10 | 5.1916e-10 | 4.5801e-10 | 1.0002e-08 | 132.7857 | 0 | 1.124e-09 | 3.5606e-10 | 0 | 4.1026e-09 | 8.2269e-09 | 3.7466e-09 | 1 | 1 | 1 | 1 | 1 | 1 | 1 | 1 | 1 | 1 | 667.6248 | 560.9871 | 469.274 | 394.2988 | 332.842 | 282.4861 | 241.2421 | 207.9059 | 181.5957 | 160.2062 | 211.4915 | 177.7106 | 148.6576 | 124.9068 | 105.4384 | 89.4865 | 76.4212 | 65.8609 | 57.5263 | 50.7504
Cumulative Energy (kWh) | OUC | Commercial | Base | Achievable | Base | Base Incentive Case | Com Prescriptive | Ceiling Insulation(R19 to R38) | Small_cool | Per End Use Consumption | 2568.12 | 0.53641 | 0.021892 | 24941.1269 | 35498.0893 | 91.4243 | 1534.4473 | 3958.9827 | 30 | 0.95 | 1318.215 | 2790.6317 | 4429.8074 | 6251.5577 | 8265.7936 | 10482.072 | 12904.3202 | 15539.7849 | 18402.2944 | 21493.2583 | NonResidential | Ceiling Insulation(R19 to R38) | 3.9689e-15 | 5.2318e-12 | 1.1076e-11 | 1.7581e-11 | 2.4812e-11 | 3.2806e-11 | 4.1602e-11 | 5.1216e-11 | 6.1675e-11 | 7.3036e-11 | 8.5304e-11 | 4.0434e-10 | 3222.5963 | 0 | 5.0738e-10 | 1.4394e-11 | 0 | 2.4159e-10 | 6.2333e-10 | 3.9269e-09 | 1 | 1 | 1 | 1 | 1 | 1 | 1 | 1 | 1 | 1 | 1654.1575 | 3501.8144 | 5558.7282 | 7844.7451 | 10372.3019 | 13153.391 | 16192.9406 | 19500.0441 | 23092.0541 | 26970.7393 | 46.9281 | 99.3456 | 157.6998 | 222.5535 | 294.2597 | 373.1586 | 459.3899 | 553.2116 | 655.1161 | 765.1534
Cumulative Energy (kWh) | OUC | Commercial | Base | Achievable | Base | Base Incentive Case | Com Prescriptive | Ceiling Insulation(R19 to R49) | Small_cool | Per End Use Consumption | 4477.6117 | 0.90611 | 0.049617 | 36797.2008 | 44221.7198 | 159.4016 | 2670.7045 | 6902.6319 | 30 | 0.95 | 1039.0476 | 2197.3889 | 3483.8994 | 4910.0446 | 6482.7072 | 8208.3377 | 10089.1342 | 12129.8676 | 14340.1128 | 16720.0667 | NonResidential | Ceiling Insulation(R19 to R49) | 7.9374e-11 | 8.2473e-08 | 1.7442e-07 | 2.7653e-07 | 3.8973e-07 | 5.1456e-07 | 6.5153e-07 | 8.0081e-07 | 9.6279e-07 | 1.1382e-06 | 1.3271e-06 | 6.3182e-06 | 4754.4974 | 500 | 6.7089e-06 | 2.2493e-07 | 7.0553e-07 | 3.7685e-06 | 9.7401e-06 | 5.1923e-05 | 1 | 1 | 1 | 1 | 1 | 1 | 1 | 1 | 1 | 1 | 1103.3 | 2333.2706 | 3699.3361 | 5213.671 | 6883.5837 | 8715.9234 | 10713.0243 | 12879.9522 | 15226.8742 | 17753.9992 | 36.9898 | 78.2264 | 124.0258 | 174.7961 | 230.7824 | 292.2143 | 359.1701 | 431.8196 | 510.5036 | 595.2293
Cumulative Energy (kWh) | OUC | Commercial | Base | Achievable | Base | Base Incentive Case | Com Prescriptive | Ceiling Insulation(R2 to R38) | Small_cool | Per End Use Consumption | 18717.7875 | 3.638 | 0.14256 | 33848.0634 | 45532.2788 | 666.3475 | 11042.7153 | 28855.1146 | 30 | 0.95 | 1522.224 | 3015.7709 | 4467.9014 | 5879.6609 | 7252.4935 | 8584.0249 | 9874.649 | 11126.9211 | 12341.2619 | 13518.8146 | NonResidential | Ceiling Insulation(R2 to R38) | 0.0030218 | 4.5999 | 9.1132 | 13.5013 | 17.7674 | 21.9159 | 25.9396 | 29.8397 | 33.6238 | 37.2934 | 40.8518 | 234.4459 | 4373.4449 | 0 | 54.7787 | 8.3462 | 0 | 138.3133 | 361.419 | 423.9572 | 1 | 1 | 1 | 1 | 1 | 1 | 1 | 1 | 1 | 1 | 355.6704 | 704.6403 | 1043.9332 | 1373.7934 | 1694.5582 | 2005.6729 | 2307.2296 | 2599.8252 | 2883.5581 | 3158.6955 | 54.1907 | 107.3605 | 159.0559 | 209.3141 | 258.1866 | 305.5887 | 351.5345 | 396.115 | 439.3452 | 481.2657
Cumulative Energy (kWh) | OUC | Commercial | Base | Achievable | Base | Base Incentive Case | Com Prescriptive | Ceiling Insulation(R2 to R49) | Small_cool | Per End Use Consumption | 19185.1133 | 4.6126 | 0.25912 | 34538.7823 | 25197.3862 | 682.9842 | 12014.6297 | 29575.5384 | 30 | 0.95 | 1621.8975 | 3211.0633 | 4753.7994 | 6251.1217 | 7704.491 | 9111.3518 | 10472.1055 | 11789.4485 | 13063.8393 | 14296.506 | NonResidential | Ceiling Insulation(R2 to R49) | 0.056746 | 92.0361 | 182.2148 | 269.7589 | 354.7258 | 437.1987 | 517.0323 | 594.2496 | 669.0035 | 741.32 | 811.2688 | 4668.8085 | 4335.1908 | 500 | 1054.9938 | 166.2082 | 121.6779 | 2923.8298 | 7197.3787 | 8405.2128 | 1 | 1 | 1 | 1 | 1 | 1 | 1 | 1 | 1 | 1 | 366.4943 | 725.5924 | 1074.1989 | 1412.5434 | 1740.956 | 2058.8593 | 2366.3439 | 2664.0191 | 2951.9886 | 3230.5298 | 57.7391 | 114.3129 | 169.2338 | 222.538 | 274.2775 | 324.3613 | 372.8038 | 419.7008 | 465.0687 | 508.9513
Cumulative Energy (kWh) | OUC | Commercial | Base | Achievable | Base | Base Incentive Case | Com Prescriptive | Commercial Duct Sealing | Small_cool | Per End Use | 2045.18 | 0.47105 | 0.179 | 666.0247 | 384.5133 | 72.8078 | 1107.6344 | 2624.7805 | 20 | 0.95 | 35766.209 | 71041.4679 | 105643.196 | 139586.4683 | 172836.3976 | 205336.5585 | 237031.9652 | 267936.825 | 298107.6311 | 327525.9045 | NonResidential | Commercial Duct Sealing | 0.69277 | 24777.797 | 49215.478 | 73186.5562 | 96701.4752 | 119736.0663 | 142251.2395 | 164208.9022 | 185618.8968 | 206520.3602 | 226900.4907 | 1289117.262 | 100 | 0 | 63031.9709 | 45892.1813 | 0 | 698163.8121 | 1654450.906 | 419808.4827 | 13 | 25 | 36 | 48 | 59 | 70 | 81 | 91 | 101 | 111 | 1748.8049 | 3473.6047 | 5165.4718 | 6825.1434 | 8450.9137 | 10040.0238 | 11589.785 | 13100.8921 | 14576.1073 | 16014.5271 | 1273.2661 | 2529.0546 | 3760.8656 | 4969.2357 | 6152.923 | 7309.9188 | 8438.2657 | 9538.4692 | 10612.5407 | 11659.8223
Cumulative Energy (kWh) | OUC | Commercial | Base | Achievable | Base | Base Incentive Case | Com Prescriptive | Energy Star windows | Small_cool | Per 100 S.F. | 2407.8671 | 0.4351 | 0.14893 | 1278.9912 | 9094.9443 | 85.7193 | 1364.7105 | 3090.2526 | 20 | 0.95 | 28072.2502 | 54738.4984 | 79766.3375 | 103162.5126 | 124941.8641 | 145110.5271 | 163711.4093 | 180836.6384 | 196594.058 | 211067.2983 | NonResidential | Energy Star windows | 0.00018375 | 5.1581 | 10.0579 | 14.6567 | 18.9556 | 22.9575 | 26.6634 | 30.0812 | 33.2279 | 36.1232 | 38.7826 | 236.6641 | 1244.9533 | 250 | 122.3638 | 8.4252 | 24.572 | 134.1345 | 303.7344 | 125.7093 | 1 | 1 | 1 | 1 | 1 | 1 | 1 | 1 | 1 | 1 | 14514.3558 | 28301.7584 | 41242.0449 | 53338.7029 | 64599.4053 | 75027.3243 | 84644.6447 | 93498.9997 | 101646.1483 | 109129.3303 | 999.3635 | 1948.6738 | 2839.6573 | 3672.554 | 4447.8922 | 5165.8905 | 5828.0762 | 6437.7292 | 6998.6885 | 7513.9314
Cumulative Energy (kWh) | OUC | Commercial | Base | Achievable | Base | Base Incentive Case | Com Prescriptive | Heat Pump Water Heater | Small_waterheat | Per Water Heater | 6670.605 | 1.0467 | 1.5599 | 2431.625 | 977.2438 | 237.4715 | 3400.8077 | 7245.078 | 15 | 0.95 | 32164.0329 | 67533.9265 | 105523.2233 | 145791.5419 | 188009.9712 | 231833.974 | 276978.809 | 323285.9943 | 370634.5043 | 418877.0699 | NonResidential | Heat Pump Water Heater | 0.82798 | 26631.0436 | 55916.4624 | 87370.684 | 120711.8807 | 155667.722 | 191952.9394 | 229331.774 | 267673.0066 | 306876.4311 | 346820.1119 | 1788952.0557 | 500 | 0 | 134092.1892 | 63686.1475 | 0 | 912043.4906 | 1943016.7319 | 652123.8392 | 4 | 9 | 14 | 19 | 24 | 29 | 35 | 41 | 47 | 52 | 2410.8782 | 5062.0541 | 7909.5692 | 10927.91 | 14092.4227 | 17377.2824 | 20761.146 | 24232.1344 | 27781.1761 | 31397.2323 | 1145.0298 | 2404.1872 | 3756.5946 | 5190.1344 | 6693.0976 | 8253.2188 | 9860.3611 | 11508.8828 | 13194.4753 | 14911.8959
Cumulative Energy (kWh) | OUC | Commercial | Base | Achievable | Base | Base Incentive Case | Com Prescriptive | LED Exterior Wall Packs | WH_Exterior_Lighting | Per Fixture | 562.52 | 0 | 0.027797 | 169 | 53.2857 |  | 275.3736 | 610.9643 | 15 | 0.2 | 752.7216 | 1572.5932 | 2445.4912 | 3362.7896 | 4316.0629 | 5296.9759 | 6298.4434 | 7316.3759 | 8347.9583 | 9389.5247 | NonResidential | LED Exterior Wall Packs | 0.80638 | 606.9775 | 1268.1032 | 1971.988 | 2711.6765 | 3480.3742 | 4271.36 | 5078.9204 | 5899.7579 | 6731.6022 | 7571.4975 | 39592.2573 | 8.6864 | 0 | 611.3847 | 1409.4723 | 0 | 19381.824 | 43001.9453 | 11894.8508 | 2 | 3 | 4 | 5 | 7 | 8 | 10 | 11 | 12 | 14 | 11.6235 | 24.284 | 37.7633 | 51.9283 | 66.6488 | 81.796 | 97.2607 | 112.9797 | 128.9094 | 144.9933 | 26.7967 | 55.9838 | 87.0587 | 119.7143 | 153.6505 | 188.5707 | 224.2227 | 260.4608 | 297.1848 | 334.2642
Cumulative Energy (kWh) | OUC | Commercial | Base | Achievable | Base | Base Incentive Case | Com Prescriptive | LED High Bay_HID Baseline | WH_Interior_Lighting | Per Fixture | 1059.6621 | 0.13879 | 0.14661 | 179 | 5.0438 |  | 417.0147 | 1150.9203 | 15 | 0.2 | 50099.3324 | 104630.1239 | 162676.9325 | 223669.5952 | 287040.5827 | 352239.8238 | 418789.1173 | 486411.8129 | 554930.8526 | 624097.3528 | NonResidential | LED High Bay_HID Baseline | 1.0604 | 53124.5649 | 110948.1813 | 172500.1283 | 237175.8138 | 304373.4387 | 373509.7156 | 444077.5673 | 515783.6384 | 588440.1788 | 661783.2766 | 3461716.5037 | 28.591 | 0 | 93401.4039 | 123236.0515 | 0 | 1362308.3584 | 3759839.7712 | 584759.2634 | 51 | 105 | 163 | 224 | 288 | 353 | 420 | 487 | 556 | 625 | 1351.7421 | 2823.0505 | 4389.2254 | 6034.883 | 7744.7109 | 9503.8672 | 11299.4497 | 13123.9939 | 14972.7225 | 16838.9205 | 1783.5209 | 3724.8005 | 5791.2492 | 7962.5694 | 10218.5572 | 12539.6303 | 14908.7648 | 17316.1122 | 19755.3691 | 22217.6754
Cumulative Energy (kWh) | OUC | Commercial | Base | Achievable | Base | Base Incentive Case | Com Prescriptive | LED High Bay_LF Baseline | WH_Interior_Lighting | Per Fixture | 632.5114 | 0.075637 | 0.072066 | 179 | 51.8954 |  | 248.9157 | 686.9834 | 15 | 0.2 | 146359.1366 | 305664.245 | 475240.9717 | 653423.6544 | 838554.3256 | 1029026.0182 | 1223441.7254 | 1420993.2472 | 1621163.3296 | 1823224.8897 | NonResidential | LED High Bay_LF Baseline | 0.93017 | 136139.5607 | 284321.1365 | 442057.1112 | 607798.1283 | 780001.9882 | 957173.9308 | 1138014.496 | 1321771.9165 | 1507965.0557 | 1695917.5994 | 8871160.9232 | 23.8589 | 0 | 334627.5932 | 315810.6228 | 0 | 3491117.0718 | 9635145.9228 | 2510528.2427 | 216 | 450 | 699 | 961 | 1234 | 1514 | 1800 | 2090 | 2385 | 2682 | 5520.7888 | 11529.9104 | 17926.4861 | 24647.6855 | 31630.969 | 38815.7201 | 46149.2429 | 53601.0511 | 61151.6337 | 68773.5644 | 5210.3406 | 10881.5539 | 16918.4336 | 23261.6828 | 29852.2782 | 36633.0123 | 43554.1522 | 50586.9261 | 57712.92 | 64906.2499
Cumulative Energy (kWh) | OUC | Commercial | Base | Achievable | Base | Base Incentive Case | Com Prescriptive | LED Linear - Fixture Replacement | WH_Interior_Lighting | Per Fixture | 217.0614 | 0.034744 | 0.034498 | 109.08 | 64.429 |  | 85.561 | 235.7548 | 15 | 0.2 | 381417.1808 | 782399.5445 | 1193918.6673 | 1611891.5191 | 2033493.1884 | 2455560.8139 | 2876391.9892 | 3295486.1199 | 3712020.1466 | 4125688.9772 | NonResidential | LED Linear - Fixture Replacement | 0.56055 | 213804.7659 | 438576.865 | 669255.3822 | 903551.5603 | 1139881.885 | 1376473.4031 | 1612371.8246 | 1847296.5396 | 2080786.1791 | 2312669.7227 | 12594668.1274 | 16.8107 | 0 | 975417.5312 | 448366.3434 | 0 | 4964552.1683 | 13679321.828 | 6329205.5543 | 985 | 2021 | 3084 | 4163 | 5252 | 6342 | 7429 | 8511 | 9587 | 10655 | 29539.564 | 60594.39 | 92465.2549 | 124835.9409 | 157487.6674 | 190175.4808 | 222767.535 | 255225.0605 | 287484.314 | 319521.6671 | 13578.3353 | 27853.1851 | 42503.1404 | 57382.8464 | 72391.7372 | 87417.2159 | 102398.6774 | 117318.3006 | 132146.7849 | 146873.2691
Cumulative Energy (kWh) | OUC | Commercial | Base | Achievable | Base | Base Incentive Case | Com Prescriptive | LED Parking Lighting | WH_Exterior_Lighting | Per Fixture | 612.06 | 0 | 0.030245 | 255 | 129.095 |  | 299.6252 | 664.7707 | 15 | 0.2 | 105846.0147 | 220847.4107 | 343204.5672 | 471734.4437 | 605201.2267 | 742468.4208 | 882489.4778 | 1024655.5085 | 1168648.832 | 1313916.8383 | NonResidential | LED Parking Lighting | 0.59704 | 63194.3763 | 131854.8877 | 204907.0872 | 281644.6518 | 361329.7503 | 443283.8488 | 526882.1155 | 611761.0188 | 697730.8902 | 784461.7991 | 4107050.4256 | 9.4514 | 0 | 63421.186 | 146209.7423 | 0 | 2010547.8642 | 4460749.8957 | 1711103.2555 | 104 | 216 | 335 | 461 | 591 | 725 | 861 | 1000 | 1140 | 1282 | 1634.4771 | 3410.3318 | 5299.7744 | 7284.5363 | 9345.534 | 11465.2178 | 13627.4269 | 15822.7586 | 18046.3075 | 20289.5401 | 3768.0858 | 7862.1005 | 12217.9779 | 16793.6023 | 21544.9791 | 26431.6493 | 31416.3562 | 36477.4235 | 41603.5419 | 46775.0386
Cumulative Energy (kWh) | OUC | Commercial | Base | Achievable | Base | Base Incentive Case | Com Prescriptive | Occupancy Sensors_ Ceiling Mounted | WH_Interior_Lighting | Per 500W Controlled | 510.6 | 0.062552 | 0.064361 | 129 | 26.4687 | 18.1772 | 174.744 | 419.9972 | 10 | 0.2 | 6642.5065 | 15752.3313 | 27870.3714 | 43500.4704 | 62860.5253 | 85590.084 | 110575.2532 | 135992.809 | 159655.7723 | 179727.7214 | NonResidential | Occupancy Sensors_ Ceiling Mounted | 0.99348 | 6599.2056 | 15649.6456 | 27688.6911 | 43216.9013 | 62450.7526 | 85032.1428 | 109854.4397 | 135106.3046 | 158615.0147 | 178556.1196 | 822769.2178 | 19.5476 | 0 | 31498.6131 | 29290.3332 | 0 | 281578.5314 | 676773.9184 | 207867.6637 | 13 | 31 | 55 | 85 | 123 | 167 | 216 | 265 | 311 | 350 | 254.2994 | 603.0568 | 1066.9797 | 1665.357 | 2406.5307 | 3276.7013 | 4233.2249 | 5206.3018 | 6112.2065 | 6880.6341 | 236.4712 | 560.7782 | 992.1767 | 1548.6035 | 2237.8155 | 3046.9809 | 3936.4453 | 4841.3025 | 5683.6968 | 6398.2521
Cumulative Energy (kWh) | OUC | Commercial | Base | Achievable | Base | Base Incentive Case | Com Prescriptive | Reflective Roof Treatment | Small_cool | Per End Use Consumption | 111105.0925 | 30.6532 | 0 | 40257.675 | 17605.6076 | 3955.3074 | 56706.9826 | 120673.4708 | 15 | 0.95 | 2839.2321 | 5688.6538 | 8558.8045 | 11455.4821 | 14369.9534 | 17301.7882 | 20239.2994 | 23178.8229 | 26135.4175 | 29101.7941 | NonResidential | Reflective Roof Treatment | 0.87697 | 2489.9124 | 4988.7607 | 7505.7875 | 10046.0777 | 12601.9722 | 15173.0941 | 17749.1939 | 20327.0585 | 22919.8939 | 25521.3078 | 139323.0588 | 12077.3025 | 0 | 15144.6409 | 4959.8584 | 0 | 71109.1643 | 151321.5703 | 50482.1363 | 1 | 1 | 1 | 1 | 1 | 1 | 1 | 1 | 1 | 1 | 308.6291 | 618.3658 | 930.3558 | 1245.2294 | 1562.0371 | 1880.7322 | 2200.0444 | 2519.5754 | 2840.962 | 3163.4119 | 101.0758 | 202.5143 | 304.6908 | 407.8117 | 511.566 | 615.9384 | 720.5129 | 825.159 | 930.4129 | 1036.015
Cumulative Energy (kWh) | OUC | Commercial | Base | Achievable | Base | Base Incentive Case | Com Prescriptive | Refrigerated Display Case LED Lighting | RS_Refrigeration | Per Unit | 151.66 | 0.022013 | 0.01953 | 56.6 | 25.4025 |  | 70.5645 | 171.4174 | 16 | 0.2 | 965.5152 | 2278.6496 | 3975.0784 | 6069.5635 | 8542.1928 | 11345.926 | 14414.6529 | 17687.7704 | 21121.3805 | 24674.7101 | NonResidential | Refrigerated Display Case LED Lighting | 0.72451 | 699.5236 | 1650.9001 | 2879.9766 | 4397.4479 | 6188.888 | 8220.2154 | 10443.5329 | 12814.9331 | 15302.6114 | 17877.0275 | 80475.0564 | 6.8791 | 0 | 3650.2556 | 2864.8875 | 0 | 37443.4946 | 90958.9113 | 30033.55 | 5 | 11 | 19 | 29 | 41 | 55 | 69 | 85 | 101 | 118 | 43.7947 | 103.3569 | 180.305 | 275.3084 | 387.464 | 514.6381 | 653.832 | 802.2968 | 958.0414 | 1119.2163 | 34.372 | 81.1192 | 141.5116 | 216.0746 | 304.0995 | 403.9115 | 513.1572 | 629.6792 | 751.9147 | 878.4122
Cumulative Energy (kWh) | OUC | Commercial | Base | Achievable | Base | Base Incentive Case | Com Prescriptive | Smart thermostat | Small_cool | Per End Use Consumption | 1193.02 | 0.27478 | 0.10442 | 274.1151 | 104.9182 | 42.4711 | 485.3331 | 1051.7028 | 11 | 0.95 | 66422.2181 | 121749.3911 | 167453.561 | 205250.6368 | 236564.5903 | 262549.8057 | 284184.5107 | 302309.5901 | 317632.5188 | 330686.0135 | NonResidential | Smart thermostat | 0.87546 | 58150.3134 | 106587.3054 | 146599.697 | 179689.7062 | 207103.9699 | 229853.1112 | 248793.5337 | 264661.4025 | 278076.0871 | 289503.9622 | 2009019.0885 | 50 | 0 | 84198.8855 | 71520.4667 | 0 | 817290.2044 | 1771044.0842 | 461603.6752 | 49 | 90 | 123 | 151 | 174 | 193 | 209 | 222 | 234 | 243 | 2783.7848 | 5102.5713 | 7018.0534 | 8602.1457 | 9914.5274 | 11003.5794 | 11910.2995 | 12669.9297 | 13312.1204 | 13859.1982 | 2364.6107 | 4334.2412 | 5961.2957 | 7306.8601 | 8421.6273 | 9346.693 | 10116.8819 | 10762.1292 | 11307.6208 | 11772.3212
Cumulative Energy (kWh) | OUC | Commercial | Base | Achievable | Base | Base Incentive Case |  | Solar Thermal Water Heating System Commercial | Small_waterheat | Per Unit | 71859.9538 | 2.0103 | 2.935 | 21366.5649 | 219059.3806 | 2558.1924 | 23924.7573 | 92224.9427 | 20 | 1 | 291051.6061 | 610807.6603 | 953946.0513 | 1317384.9133 | 1698158.0463 | 2093166.8836 | 2499859.8887 | 2916826.3672 | 3342991.8357 | 3777047.1967 | NonResidential | Solar Thermal Water Heating System Commercial | 0.00032124 | 93.497 | 196.2149 | 306.4442 | 423.1947 | 545.5137 | 672.4058 | 803.0512 | 936.9969 | 1073.8976 | 1213.3329 | 6264.549 | 0 | 0 | 0 |  | 0 | 2085.6932 | 8039.9116 | 1862.6771 | 1 | 1 | 1 | 1 | 1 | 1 | 1 | 1 | 1 | 1 | 0 | 0 | 0 | 0 | 0 | 0 | 0 | 0 | 0 | 0 | NA | NA | NA | NA | NA | NA | NA | NA | NA | NA
Cumulative Energy (kWh) | OUC | Commercial | Base | Achievable | Base | Base Incentive Case | Com Prescriptive | Window shade film | Small_cool | Per Premise | 1181.5867 | 0.3258 | 0 | 442.619 | 13015.0253 | 42.0641 | 484.6831 | 971.9214 | 10 | 0.95 | 5940.8245 | 10932.7389 | 15108.5496 | 18617.197 | 21578.9744 | 24092.6626 | 26239.3433 | 28089.3831 | 29705.3034 | 31130.8897 | NonResidential | Window shade film | 3.2128e-13 | 1.9087e-09 | 3.5124e-09 | 4.854e-09 | 5.9813e-09 | 6.9328e-09 | 7.7404e-09 | 8.4301e-09 | 9.0245e-09 | 9.5436e-09 | 1.0002e-08 | 6.793e-08 | 132.7857 | 0 | 7.6339e-09 | 2.4183e-09 | 0 | 2.7865e-08 | 5.5876e-08 | 2.5446e-08 | 1 | 1 | 1 | 1 | 1 | 1 | 1 | 1 | 1 | 1 | 667.6248 | 1228.6119 | 1697.8859 | 2092.1847 | 2425.0267 | 2707.5128 | 2948.755 | 3156.6609 | 3338.2566 | 3498.4628 | 211.4915 | 389.2022 | 537.8598 | 662.7665 | 768.2049 | 857.6914 | 934.1126 | 999.9735 | 1057.4997 | 1108.2502
Annual Incremental Summer Peak Demand (kW) | OUC | Commercial | Base | Achievable | Base | Base Incentive Case | Com Prescriptive | Ceiling Insulation(R19 to R38) | Small_cool | Per End Use Consumption | 2568.12 | 0.53641 | 0.021892 | 24941.1269 | 35498.0893 | 91.4243 | 1534.4473 | 3958.9827 | 30 | 0.95 | 0.34439 | 0.38476 | 0.42854 | 0.47661 | 0.52745 | 0.58099 | 0.63577 | 0.69268 | 0.75349 | 0.81493 | NonResidential | Ceiling Insulation(R19 to R38) | 3.9689e-15 | 1.3668e-15 | 1.5271e-15 | 1.7008e-15 | 1.8916e-15 | 2.0934e-15 | 2.3059e-15 | 2.5233e-15 | 2.7492e-15 | 2.9905e-15 | 3.2344e-15 | 2.2383e-14 | 3222.5963 | 0 | 2.8087e-14 | 7.9682e-16 | 0 | 1.3374e-14 | 3.4505e-14 | 2.1738e-13 | 1 | 1 | 1 | 1 | 1 | 1 | 1 | 1 | 1 | 1 | 0.43216 | 0.48281 | 0.53775 | 0.59807 | 0.66187 | 0.72905 | 0.79779 | 0.8692 | 0.94551 | 1.0226 | 0.01226 | 0.013697 | 0.015256 | 0.016967 | 0.018777 | 0.020683 | 0.022633 | 0.024659 | 0.026824 | 0.029011
Annual Incremental Summer Peak Demand (kW) | OUC | Commercial | Base | Achievable | Base | Base Incentive Case | Com Prescriptive | Ceiling Insulation(R19 to R49) | Small_cool | Per End Use Consumption | 4477.6117 | 0.90611 | 0.049617 | 36797.2008 | 44221.7198 | 159.4016 | 2670.7045 | 6902.6319 | 30 | 0.95 | 0.21774 | 0.24294 | 0.27012 | 0.29989 | 0.33131 | 0.36433 | 0.39807 | 0.4331 | 0.47048 | 0.50824 | NonResidential | Ceiling Insulation(R19 to R49) | 7.9374e-11 | 1.7283e-11 | 1.9283e-11 | 2.1441e-11 | 2.3803e-11 | 2.6298e-11 | 2.8918e-11 | 3.1596e-11 | 3.4377e-11 | 3.7344e-11 | 4.0341e-11 | 2.8068e-10 | 4754.4974 | 500 | 2.9804e-10 | 9.9922e-12 | 3.1343e-11 | 1.6742e-10 | 4.327e-10 | 2.3067e-09 | 1 | 1 | 1 | 1 | 1 | 1 | 1 | 1 | 1 | 1 | 0.2312 | 0.25796 | 0.28683 | 0.31843 | 0.3518 | 0.38685 | 0.42268 | 0.45989 | 0.49957 | 0.53967 | 0.0077515 | 0.0086487 | 0.0096163 | 0.010676 | 0.011795 | 0.01297 | 0.014171 | 0.015418 | 0.016749 | 0.018093
Annual Incremental Summer Peak Demand (kW) | OUC | Commercial | Base | Achievable | Base | Base Incentive Case | Com Prescriptive | Ceiling Insulation(R2 to R38) | Small_cool | Per End Use Consumption | 18717.7875 | 3.638 | 0.14256 | 33848.0634 | 45532.2788 | 666.3475 | 11042.7153 | 28855.1146 | 30 | 0.95 | 0.39266 | 0.38517 | 0.37449 | 0.36416 | 0.35428 | 0.34385 | 0.33357 | 0.32398 | 0.31454 | 0.30542 | NonResidential | Ceiling Insulation(R2 to R38) | 0.0030218 | 0.0011866 | 0.0011639 | 0.0011316 | 0.0011004 | 0.0010706 | 0.0010391 | 0.001008 | 0.00097903 | 0.00095049 | 0.00092293 | 0.010553 | 4373.4449 | 0 | 0.0024656 | 0.00037567 | 0 | 0.0062256 | 0.016268 | 0.019083 | 1 | 1 | 1 | 1 | 1 | 1 | 1 | 1 | 1 | 1 | 0.091745 | 0.089995 | 0.0875 | 0.085087 | 0.082779 | 0.080341 | 0.077938 | 0.075699 | 0.073493 | 0.071362 | 0.013979 | 0.013712 | 0.013332 | 0.012964 | 0.012612 | 0.012241 | 0.011875 | 0.011534 | 0.011198 | 0.010873
Annual Incremental Summer Peak Demand (kW) | OUC | Commercial | Base | Achievable | Base | Base Incentive Case | Com Prescriptive | Ceiling Insulation(R2 to R49) | Small_cool | Per End Use Consumption | 19185.1133 | 4.6126 | 0.25912 | 34538.7823 | 25197.3862 | 682.9842 | 12014.6297 | 29575.5384 | 30 | 0.95 | 0.44 | 0.43132 | 0.41907 | 0.40724 | 0.39592 | 0.384 | 0.37227 | 0.36135 | 0.3506 | 0.34023 | NonResidential | Ceiling Insulation(R2 to R49) | 0.056746 | 0.024968 | 0.024475 | 0.023781 | 0.023109 | 0.022467 | 0.02179 | 0.021125 | 0.020505 | 0.019895 | 0.019307 | 0.22142 | 4335.1908 | 500 | 0.050034 | 0.0078826 | 0.0057707 | 0.13867 | 0.34134 | 0.39863 | 1 | 1 | 1 | 1 | 1 | 1 | 1 | 1 | 1 | 1 | 0.099425 | 0.097463 | 0.094696 | 0.092022 | 0.089464 | 0.086771 | 0.084121 | 0.081652 | 0.079224 | 0.076881 | 0.015664 | 0.015355 | 0.014919 | 0.014498 | 0.014095 | 0.01367 | 0.013253 | 0.012864 | 0.012481 | 0.012112
Annual Incremental Summer Peak Demand (kW) | OUC | Commercial | Base | Achievable | Base | Base Incentive Case | Com Prescriptive | Commercial Duct Sealing | Small_cool | Per End Use | 2045.18 | 0.47105 | 0.179 | 666.0247 | 384.5133 | 72.8078 | 1107.6344 | 2624.7805 | 20 | 0.95 | 5.5277 | 5.4647 | 5.3777 | 5.2969 | 5.214 | 5.1253 | 5.0301 | 4.939 | 4.859 | 4.7774 | NonResidential | Commercial Duct Sealing | 0.69277 | 3.8295 | 3.7858 | 3.7255 | 3.6696 | 3.6121 | 3.5506 | 3.4847 | 3.4216 | 3.3662 | 3.3096 | 35.7551 | 100 | 0 | 1.7483 | 1.2729 | 0 | 19.3643 | 45.888 | 11.6439 | 1 | 1 | 1 | 1 | 1 | 1 | 1 | 1 | 1 | 1 | 0.27028 | 0.2672 | 0.26294 | 0.259 | 0.25494 | 0.2506 | 0.24595 | 0.24149 | 0.23758 | 0.23359 | 0.19679 | 0.19454 | 0.19144 | 0.18857 | 0.18562 | 0.18246 | 0.17907 | 0.17583 | 0.17298 | 0.17007
Annual Incremental Summer Peak Demand (kW) | OUC | Commercial | Base | Achievable | Base | Base Incentive Case | Com Prescriptive | Energy Star windows | Small_cool | Per 100 S.F. | 2407.8671 | 0.4351 | 0.14893 | 1278.9912 | 9094.9443 | 85.7193 | 1364.7105 | 3090.2526 | 20 | 0.95 | 2.3283 | 2.2151 | 2.0847 | 1.9565 | 1.8307 | 1.706 | 1.5851 | 1.4717 | 1.3671 | 1.269 | NonResidential | Energy Star windows | 0.00018375 | 0.00042782 | 0.00040701 | 0.00038305 | 0.0003595 | 0.00033639 | 0.00031348 | 0.00029126 | 0.00027042 | 0.0002512 | 0.00023317 | 0.0032733 | 1244.9533 | 250 | 0.0016924 | 0.00011653 | 0.00033985 | 0.0018552 | 0.0042009 | 0.0017387 | 1 | 1 | 1 | 1 | 1 | 1 | 1 | 1 | 1 | 1 | 1.2038 | 1.1453 | 1.0779 | 1.0116 | 0.94655 | 0.88209 | 0.81955 | 0.76094 | 0.70685 | 0.65611 | 0.082887 | 0.078856 | 0.074214 | 0.069652 | 0.065173 | 0.060735 | 0.056429 | 0.052393 | 0.048669 | 0.045175
Annual Incremental Summer Peak Demand (kW) | OUC | Commercial | Base | Achievable | Base | Base Incentive Case | Com Prescriptive | Heat Pump Water Heater | Small_waterheat | Per Water Heater | 6670.605 | 1.0467 | 1.5599 | 2431.625 | 977.2438 | 237.4715 | 3400.8077 | 7245.078 | 15 | 0.95 | 5.0468 | 5.5498 | 5.9608 | 6.3184 | 6.6244 | 6.8763 | 7.0836 | 7.266 | 7.4294 | 7.5696 | NonResidential | Heat Pump Water Heater | 0.82798 | 4.1786 | 4.5951 | 4.9354 | 5.2315 | 5.4849 | 5.6934 | 5.865 | 6.016 | 6.1513 | 6.2675 | 54.4189 | 500 | 0 | 4.079 | 1.9373 | 0 | 27.7438 | 59.1054 | 19.8372 | 1 | 1 | 1 | 1 | 1 | 1 | 1 | 1 | 1 | 1 | 0.37829 | 0.41599 | 0.4468 | 0.4736 | 0.49654 | 0.51542 | 0.53096 | 0.54463 | 0.55687 | 0.56739 | 0.17966 | 0.19757 | 0.2122 | 0.22493 | 0.23583 | 0.2448 | 0.25217 | 0.25867 | 0.26448 | 0.26948
Annual Incremental Summer Peak Demand (kW) | OUC | Commercial | Base | Achievable | Base | Base Incentive Case | Com Prescriptive | LED Exterior Wall Packs | WH_Exterior_Lighting | Per Fixture | 562.52 | 0 | 0.027797 | 169 | 53.2857 |  | 275.3736 | 610.9643 | 15 | 0.2 | 0 | 0 | 0 | 0 | 0 | 0 | 0 | 0 | 0 | 0 | NonResidential | LED Exterior Wall Packs | 0.80638 | 0 | 0 | 0 | 0 | 0 | 0 | 0 | 0 | 0 | 0 | 0 | 8.6864 | 0 | 0 | 0 | 0 | 0 | 0 | 0 | 0 | 0 | 0 | 0 | 0 | 0 | 0 | 0 | 0 | 0 | 0 | 0 | 0 | 0 | 0 | 0 | 0 | 0 | 0 | 0 | 0 | 0 | 0 | 0 | 0 | 0 | 0 | 0 | 0 | 0
Annual Incremental Summer Peak Demand (kW) | OUC | Commercial | Base | Achievable | Base | Base Incentive Case | Com Prescriptive | LED High Bay_HID Baseline | WH_Interior_Lighting | Per Fixture | 1059.6621 | 0.13879 | 0.14661 | 179 | 5.0438 |  | 417.0147 | 1150.9203 | 15 | 0.2 | 6.4303 | 6.9991 | 7.4504 | 7.8285 | 8.1338 | 8.3684 | 8.5417 | 8.6795 | 8.7945 | 8.8776 | NonResidential | LED High Bay_HID Baseline | 1.0604 | 6.8186 | 7.4217 | 7.9003 | 8.3012 | 8.6249 | 8.8737 | 9.0575 | 9.2036 | 9.3256 | 9.4137 | 84.9408 | 28.591 | 0 | 2.2918 | 3.0239 | 0 | 33.4272 | 92.2559 | 14.3484 | 1 | 1 | 1 | 1 | 1 | 1 | 1 | 1 | 1 | 1 | 0.1735 | 0.18884 | 0.20102 | 0.21122 | 0.21946 | 0.22579 | 0.23047 | 0.23418 | 0.23729 | 0.23953 | 0.22892 | 0.24917 | 0.26523 | 0.27869 | 0.28956 | 0.29791 | 0.30408 | 0.30899 | 0.31308 | 0.31604
Annual Incremental Summer Peak Demand (kW) | OUC | Commercial | Base | Achievable | Base | Base Incentive Case | Com Prescriptive | LED High Bay_LF Baseline | WH_Interior_Lighting | Per Fixture | 632.5114 | 0.075637 | 0.072066 | 179 | 51.8954 |  | 248.9157 | 686.9834 | 15 | 0.2 | 18.9311 | 20.6057 | 21.9343 | 23.0474 | 23.9461 | 24.637 | 25.1471 | 25.5527 | 25.8914 | 26.1361 | NonResidential | LED High Bay_LF Baseline | 0.93017 | 17.6093 | 19.1669 | 20.4027 | 21.4381 | 22.2741 | 22.9167 | 23.3912 | 23.7685 | 24.0836 | 24.3111 | 219.3622 | 23.8589 | 0 | 8.2745 | 7.8092 | 0 | 86.3268 | 238.2537 | 62.0792 | 1 | 1 | 1 | 1 | 1 | 1 | 1 | 1 | 1 | 1 | 0.7141 | 0.77726 | 0.82738 | 0.86937 | 0.90327 | 0.92933 | 0.94857 | 0.96387 | 0.97665 | 0.98588 | 0.67394 | 0.73356 | 0.78085 | 0.82048 | 0.85248 | 0.87707 | 0.89523 | 0.90967 | 0.92173 | 0.93044
Annual Incremental Summer Peak Demand (kW) | OUC | Commercial | Base | Achievable | Base | Base Incentive Case | Com Prescriptive | LED Linear - Fixture Replacement | WH_Interior_Lighting | Per Fixture | 217.0614 | 0.034744 | 0.034498 | 109.08 | 64.429 |  | 85.561 | 235.7548 | 15 | 0.2 | 59.8689 | 62.94 | 64.5939 | 65.6069 | 66.1765 | 66.2496 | 66.0555 | 65.7829 | 65.381 | 64.9313 | NonResidential | LED Linear - Fixture Replacement | 0.56055 | 33.5597 | 35.2812 | 36.2083 | 36.7762 | 37.0955 | 37.1365 | 37.0277 | 36.8748 | 36.6496 | 36.3975 | 363.0069 | 16.8107 | 0 | 28.1137 | 12.9229 | 0 | 143.0897 | 394.2691 | 182.4221 | 1 | 1 | 1 | 1 | 1 | 1 | 1 | 1 | 1 | 1 | 4.6367 | 4.8745 | 5.0026 | 5.081 | 5.1252 | 5.1308 | 5.1158 | 5.0947 | 5.0636 | 5.0287 | 2.1313 | 2.2406 | 2.2995 | 2.3356 | 2.3559 | 2.3585 | 2.3516 | 2.3419 | 2.3275 | 2.3115
Annual Incremental Summer Peak Demand (kW) | OUC | Commercial | Base | Achievable | Base | Base Incentive Case | Com Prescriptive | LED Parking Lighting | WH_Exterior_Lighting | Per Fixture | 612.06 | 0 | 0.030245 | 255 | 129.095 |  | 299.6252 | 664.7707 | 15 | 0.2 | 0 | 0 | 0 | 0 | 0 | 0 | 0 | 0 | 0 | 0 | NonResidential | LED Parking Lighting | 0.59704 | 0 | 0 | 0 | 0 | 0 | 0 | 0 | 0 | 0 | 0 | 0 | 9.4514 | 0 | 0 | 0 | 0 | 0 | 0 | 0 | 0 | 0 | 0 | 0 | 0 | 0 | 0 | 0 | 0 | 0 | 0 | 0 | 0 | 0 | 0 | 0 | 0 | 0 | 0 | 0 | 0 | 0 | 0 | 0 | 0 | 0 | 0 | 0 | 0 | 0
Annual Incremental Summer Peak Demand (kW) | OUC | Commercial | Base | Achievable | Base | Base Incentive Case | Com Prescriptive | Occupancy Sensors_ Ceiling Mounted | WH_Interior_Lighting | Per 500W Controlled | 510.6 | 0.062552 | 0.064361 | 129 | 26.4687 | 18.1772 | 174.744 | 419.9972 | 10 | 0.2 | 1.0098 | 1.3848 | 1.8421 | 2.376 | 2.943 | 3.4553 | 3.7981 | 3.8639 | 3.5972 | 3.0513 | NonResidential | Occupancy Sensors_ Ceiling Mounted | 0.99348 | 1.0032 | 1.3758 | 1.8301 | 2.3605 | 2.9239 | 3.4327 | 3.7734 | 3.8387 | 3.5737 | 3.0314 | 27.1434 | 19.5476 | 0 | 1.0391 | 0.9663 | 0 | 9.2894 | 22.327 | 6.8576 | 1 | 1 | 1 | 1 | 1 | 1 | 1 | 1 | 1 | 1 | 0.038658 | 0.053017 | 0.070524 | 0.090963 | 0.11267 | 0.13228 | 0.14541 | 0.14792 | 0.13771 | 0.11681 | 0.035947 | 0.0493 | 0.06558 | 0.084586 | 0.10477 | 0.12301 | 0.13521 | 0.13755 | 0.12806 | 0.10862
Annual Incremental Summer Peak Demand (kW) | OUC | Commercial | Base | Achievable | Base | Base Incentive Case | Com Prescriptive | Reflective Roof Treatment | Small_cool | Per End Use Consumption | 111105.0925 | 30.6532 | 0 | 40257.675 | 17605.6076 | 3955.3074 | 56706.9826 | 120673.4708 | 15 | 0.95 | 1.0947 | 1.0986 | 1.1066 | 1.1169 | 1.1237 | 1.1304 | 1.1326 | 1.1334 | 1.14 | 1.1437 | NonResidential | Reflective Roof Treatment | 0.87697 | 0.96003 | 0.96348 | 0.97049 | 0.97946 | 0.98547 | 0.99135 | 0.99327 | 0.99395 | 0.99972 | 1.003 | 9.8402 | 12077.3025 | 0 | 1.0696 | 0.35031 | 0 | 5.0224 | 10.6877 | 3.5655 | 1 | 1 | 1 | 1 | 1 | 1 | 1 | 1 | 1 | 1 | 0.119 | 0.11942 | 0.12029 | 0.12141 | 0.12215 | 0.12288 | 0.12312 | 0.1232 | 0.12392 | 0.12433 | 0.038972 | 0.039111 | 0.039396 | 0.03976 | 0.040004 | 0.040243 | 0.040321 | 0.040348 | 0.040583 | 0.040717
Annual Incremental Summer Peak Demand (kW) | OUC | Commercial | Base | Achievable | Base | Base Incentive Case | Com Prescriptive | Refrigerated Display Case LED Lighting | RS_Refrigeration | Per Unit | 151.66 | 0.022013 | 0.01953 | 56.6 | 25.4025 |  | 70.5645 | 171.4174 | 16 | 0.2 | 0.14365 | 0.19536 | 0.25239 | 0.31161 | 0.36787 | 0.41713 | 0.45655 | 0.48696 | 0.51084 | 0.52865 | NonResidential | Refrigerated Display Case LED Lighting | 0.72451 | 0.10407 | 0.14154 | 0.18286 | 0.22576 | 0.26652 | 0.30221 | 0.33078 | 0.35281 | 0.37011 | 0.38301 | 2.6597 | 6.8791 | 0 | 0.12064 | 0.094684 | 0 | 1.2375 | 3.0062 | 0.9926 | 1 | 1 | 1 | 1 | 1 | 1 | 1 | 1 | 1 | 1 | 0.0065156 | 0.0088615 | 0.011448 | 0.014134 | 0.016686 | 0.018921 | 0.020709 | 0.022088 | 0.023171 | 0.023979 | 0.0051138 | 0.0069549 | 0.008985 | 0.011093 | 0.013096 | 0.01485 | 0.016253 | 0.017336 | 0.018186 | 0.01882
Annual Incremental Summer Peak Demand (kW) | OUC | Commercial | Base | Achievable | Base | Base Incentive Case | Com Prescriptive | Smart thermostat | Small_cool | Per End Use Consumption | 1193.02 | 0.27478 | 0.10442 | 274.1151 | 104.9182 | 42.4711 | 485.3331 | 1051.7028 | 11 | 0.95 | 11.8329 | 9.8682 | 8.1686 | 6.7754 | 5.6349 | 4.6982 | 3.9337 | 3.317 | 2.825 | 2.4264 | NonResidential | Smart thermostat | 0.87546 | 10.3593 | 8.6392 | 7.1514 | 5.9316 | 4.9331 | 4.1131 | 3.4438 | 2.9039 | 2.4732 | 2.1242 | 52.0728 | 50 | 0 | 2.1824 | 1.8538 | 0 | 21.1838 | 45.9046 | 11.9645 | 1 | 1 | 1 | 1 | 1 | 1 | 1 | 1 | 1 | 1 | 0.49592 | 0.41358 | 0.34235 | 0.28396 | 0.23616 | 0.1969 | 0.16486 | 0.13902 | 0.1184 | 0.10169 | 0.42125 | 0.3513 | 0.2908 | 0.2412 | 0.2006 | 0.16725 | 0.14004 | 0.11808 | 0.10057 | 0.086378
Annual Incremental Summer Peak Demand (kW) | OUC | Commercial | Base | Achievable | Base | Base Incentive Case |  | Solar Thermal Water Heating System Commercial | Small_waterheat | Per Unit | 71859.9538 | 2.0103 | 2.935 | 21366.5649 | 219059.3806 | 2558.1924 | 23924.7573 | 92224.9427 | 20 | 1 | 39.8455 | 43.7685 | 46.9623 | 49.734 | 52.0999 | 54.042 | 55.6355 | 57.0365 | 58.2909 | 59.3668 | NonResidential | Solar Thermal Water Heating System Commercial | 0.00032124 | 0.0128 | 0.01406 | 0.015086 | 0.015976 | 0.016736 | 0.01736 | 0.017872 | 0.018322 | 0.018725 | 0.019071 | 0.16601 | 0 | 0 | 0 |  | 0 | 0.055271 | 0.21306 | 0.049361 | 1 | 1 | 1 | 1 | 1 | 1 | 1 | 1 | 1 | 1 | 0 | 0 | 0 | 0 | 0 | 0 | 0 | 0 | 0 | 0 | NA | NA | NA | NA | NA | NA | NA | NA | NA | NA
Annual Incremental Summer Peak Demand (kW) | OUC | Commercial | Base | Achievable | Base | Base Incentive Case | Com Prescriptive | Window shade film | Small_cool | Per Premise | 1181.5867 | 0.3258 | 0 | 442.619 | 13015.0253 | 42.0641 | 484.6831 | 971.9214 | 10 | 0.95 | 1.6436 | 1.3801 | 1.1536 | 0.96867 | 0.81716 | 0.69308 | 0.59151 | 0.50945 | 0.44469 | 0.39206 | NonResidential | Window shade film | 3.2128e-13 | 5.2804e-13 | 4.4338e-13 | 3.7064e-13 | 3.1121e-13 | 2.6254e-13 | 2.2267e-13 | 1.9004e-13 | 1.6367e-13 | 1.4287e-13 | 1.2596e-13 | 2.761e-12 | 132.7857 | 0 | 3.1028e-13 | 9.8292e-14 | 0 | 1.1326e-12 | 2.2711e-12 | 1.0343e-12 | 1 | 1 | 1 | 1 | 1 | 1 | 1 | 1 | 1 | 1 | 0.1847 | 0.15509 | 0.12964 | 0.10886 | 0.091832 | 0.077888 | 0.066473 | 0.057252 | 0.049974 | 0.04406 | 0.05851 | 0.04913 | 0.041069 | 0.034484 | 0.029091 | 0.024673 | 0.021058 | 0.018136 | 0.015831 | 0.013957
Cumulative Summer Peak Demand (kW) | OUC | Commercial | Base | Achievable | Base | Base Incentive Case | Com Prescriptive | Ceiling Insulation(R19 to R38) | Small_cool | Per End Use Consumption | 2568.12 | 0.53641 | 0.021892 | 24941.1269 | 35498.0893 | 91.4243 | 1534.4473 | 3958.9827 | 30 | 0.95 | 0.34439 | 0.72915 | 1.1577 | 1.6343 | 2.1617 | 2.7427 | 3.3785 | 4.0712 | 4.8247 | 5.6396 | NonResidential | Ceiling Insulation(R19 to R38) | 3.9689e-15 | 1.3668e-15 | 2.8939e-15 | 4.5947e-15 | 6.4863e-15 | 8.5797e-15 | 1.0886e-14 | 1.3409e-14 | 1.6158e-14 | 1.9148e-14 | 2.2383e-14 | 1.0591e-13 | 3222.5963 | 0 | 1.3289e-13 | 3.7702e-15 | 0 | 6.3278e-14 | 1.6326e-13 | 1.0285e-12 | 1 | 1 | 1 | 1 | 1 | 1 | 1 | 1 | 1 | 1 | 0.43216 | 0.91497 | 1.4527 | 2.0508 | 2.7127 | 3.4417 | 4.2395 | 5.1087 | 6.0542 | 7.0768 | 0.01226 | 0.025957 | 0.041213 | 0.05818 | 0.076957 | 0.09764 | 0.12027 | 0.14493 | 0.17176 | 0.20077
Cumulative Summer Peak Demand (kW) | OUC | Commercial | Base | Achievable | Base | Base Incentive Case | Com Prescriptive | Ceiling Insulation(R19 to R49) | Small_cool | Per End Use Consumption | 4477.6117 | 0.90611 | 0.049617 | 36797.2008 | 44221.7198 | 159.4016 | 2670.7045 | 6902.6319 | 30 | 0.95 | 0.21774 | 0.46068 | 0.73081 | 1.0307 | 1.362 | 1.7263 | 2.1244 | 2.5575 | 3.028 | 3.5362 | NonResidential | Ceiling Insulation(R19 to R49) | 7.9374e-11 | 1.7283e-11 | 3.6566e-11 | 5.8007e-11 | 8.181e-11 | 1.0811e-10 | 1.3703e-10 | 1.6862e-10 | 2.03e-10 | 2.4034e-10 | 2.8068e-10 | 1.3314e-09 | 4754.4974 | 500 | 1.4138e-09 | 4.7399e-11 | 1.4868e-10 | 7.9415e-10 | 2.0525e-09 | 1.0942e-08 | 1 | 1 | 1 | 1 | 1 | 1 | 1 | 1 | 1 | 1 | 0.2312 | 0.48917 | 0.776 | 1.0944 | 1.4462 | 1.8331 | 2.2558 | 2.7157 | 3.2152 | 3.7549 | 0.0077515 | 0.0164 | 0.026016 | 0.036692 | 0.048487 | 0.061457 | 0.075628 | 0.091046 | 0.1078 | 0.12589
Cumulative Summer Peak Demand (kW) | OUC | Commercial | Base | Achievable | Base | Base Incentive Case | Com Prescriptive | Ceiling Insulation(R2 to R38) | Small_cool | Per End Use Consumption | 18717.7875 | 3.638 | 0.14256 | 33848.0634 | 45532.2788 | 666.3475 | 11042.7153 | 28855.1146 | 30 | 0.95 | 0.39266 | 0.77782 | 1.1523 | 1.5165 | 1.8708 | 2.2146 | 2.5482 | 2.8722 | 3.1867 | 3.4921 | NonResidential | Ceiling Insulation(R2 to R38) | 0.0030218 | 0.0011866 | 0.0023505 | 0.0034821 | 0.0045825 | 0.0056531 | 0.0066922 | 0.0077002 | 0.0086792 | 0.0096297 | 0.010553 | 0.060509 | 4373.4449 | 0 | 0.014138 | 0.0021541 | 0 | 0.035698 | 0.093279 | 0.10942 | 1 | 1 | 1 | 1 | 1 | 1 | 1 | 1 | 1 | 1 | 0.091745 | 0.18174 | 0.26924 | 0.35433 | 0.43711 | 0.51745 | 0.59538 | 0.67108 | 0.74458 | 0.81594 | 0.013979 | 0.02769 | 0.041022 | 0.053986 | 0.066598 | 0.078839 | 0.090714 | 0.10225 | 0.11345 | 0.12432
Cumulative Summer Peak Demand (kW) | OUC | Commercial | Base | Achievable | Base | Base Incentive Case | Com Prescriptive | Ceiling Insulation(R2 to R49) | Small_cool | Per End Use Consumption | 19185.1133 | 4.6126 | 0.25912 | 34538.7823 | 25197.3862 | 682.9842 | 12014.6297 | 29575.5384 | 30 | 0.95 | 0.44 | 0.87132 | 1.2904 | 1.6976 | 2.0935 | 2.4775 | 2.8498 | 3.2112 | 3.5618 | 3.902 | NonResidential | Ceiling Insulation(R2 to R49) | 0.056746 | 0.024968 | 0.049444 | 0.073224 | 0.096334 | 0.1188 | 0.14059 | 0.16172 | 0.18222 | 0.20212 | 0.22142 | 1.2708 | 4335.1908 | 500 | 0.28717 | 0.045241 | 0.03312 | 0.79586 | 1.9591 | 2.2879 | 1 | 1 | 1 | 1 | 1 | 1 | 1 | 1 | 1 | 1 | 0.099425 | 0.19689 | 0.29158 | 0.38361 | 0.47307 | 0.55984 | 0.64396 | 0.72562 | 0.80484 | 0.88172 | 0.015664 | 0.031019 | 0.045937 | 0.060435 | 0.07453 | 0.0882 | 0.10145 | 0.11432 | 0.1268 | 0.13891
Cumulative Summer Peak Demand (kW) | OUC | Commercial | Base | Achievable | Base | Base Incentive Case | Com Prescriptive | Commercial Duct Sealing | Small_cool | Per End Use | 2045.18 | 0.47105 | 0.179 | 666.0247 | 384.5133 | 72.8078 | 1107.6344 | 2624.7805 | 20 | 0.95 | 5.5277 | 10.9924 | 16.3701 | 21.667 | 26.881 | 32.0062 | 37.0363 | 41.9753 | 46.8343 | 51.6117 | NonResidential | Commercial Duct Sealing | 0.69277 | 3.8295 | 7.6152 | 11.3407 | 15.0103 | 18.6224 | 22.173 | 25.6577 | 29.0793 | 32.4455 | 35.7551 | 201.5285 | 100 | 0 | 9.8538 | 7.1744 | 0 | 109.1444 | 258.6414 | 65.6289 | 1 | 1 | 1 | 1 | 1 | 1 | 1 | 1 | 1 | 1 | 0.27028 | 0.53748 | 0.80042 | 1.0594 | 1.3144 | 1.565 | 1.8109 | 2.0524 | 2.29 | 2.5236 | 0.19679 | 0.39133 | 0.58277 | 0.77134 | 0.95695 | 1.1394 | 1.3185 | 1.4943 | 1.6673 | 1.8374
Cumulative Summer Peak Demand (kW) | OUC | Commercial | Base | Achievable | Base | Base Incentive Case | Com Prescriptive | Energy Star windows | Small_cool | Per 100 S.F. | 2407.8671 | 0.4351 | 0.14893 | 1278.9912 | 9094.9443 | 85.7193 | 1364.7105 | 3090.2526 | 20 | 0.95 | 2.3283 | 4.5434 | 6.6281 | 8.5846 | 10.4153 | 12.1214 | 13.7065 | 15.1782 | 16.5453 | 17.8143 | NonResidential | Energy Star windows | 0.00018375 | 0.00042782 | 0.00083482 | 0.0012179 | 0.0015774 | 0.0019138 | 0.0022272 | 0.0025185 | 0.0027889 | 0.0030401 | 0.0032733 | 0.01982 | 1244.9533 | 250 | 0.010248 | 0.00070558 | 0.0020578 | 0.011233 | 0.025437 | 0.010528 | 1 | 1 | 1 | 1 | 1 | 1 | 1 | 1 | 1 | 1 | 1.2038 | 2.3491 | 3.4269 | 4.4385 | 5.3851 | 6.2672 | 7.0867 | 7.8477 | 8.5545 | 9.2106 | 0.082887 | 0.16174 | 0.23596 | 0.30561 | 0.37078 | 0.43152 | 0.48795 | 0.54034 | 0.58901 | 0.63418
Cumulative Summer Peak Demand (kW) | OUC | Commercial | Base | Achievable | Base | Base Incentive Case | Com Prescriptive | Heat Pump Water Heater | Small_waterheat | Per Water Heater | 6670.605 | 1.0467 | 1.5599 | 2431.625 | 977.2438 | 237.4715 | 3400.8077 | 7245.078 | 15 | 0.95 | 5.0468 | 10.5966 | 16.5574 | 22.8759 | 29.5003 | 36.3766 | 43.4602 | 50.7262 | 58.1555 | 65.7252 | NonResidential | Heat Pump Water Heater | 0.82798 | 4.1786 | 8.7737 | 13.7092 | 18.9407 | 24.4255 | 30.119 | 35.984 | 42 | 48.1514 | 54.4189 | 280.7009 | 500 | 0 | 21.0401 | 9.9929 | 0 | 143.1069 | 304.8749 | 102.3235 | 1 | 1 | 1 | 1 | 1 | 1 | 1 | 1 | 1 | 1 | 0.37829 | 0.79428 | 1.2411 | 1.7147 | 2.2112 | 2.7266 | 3.2576 | 3.8022 | 4.3591 | 4.9265 | 0.17966 | 0.37724 | 0.58944 | 0.81437 | 1.0502 | 1.295 | 1.5472 | 1.8058 | 2.0703 | 2.3398
Cumulative Summer Peak Demand (kW) | OUC | Commercial | Base | Achievable | Base | Base Incentive Case | Com Prescriptive | LED Exterior Wall Packs | WH_Exterior_Lighting | Per Fixture | 562.52 | 0 | 0.027797 | 169 | 53.2857 |  | 275.3736 | 610.9643 | 15 | 0.2 | 0 | 0 | 0 | 0 | 0 | 0 | 0 | 0 | 0 | 0 | NonResidential | LED Exterior Wall Packs | 0.80638 | 0 | 0 | 0 | 0 | 0 | 0 | 0 | 0 | 0 | 0 | 0 | 8.6864 | 0 | 0 | 0 | 0 | 0 | 0 | 0 | 0 | 0 | 0 | 0 | 0 | 0 | 0 | 0 | 0 | 0 | 0 | 0 | 0 | 0 | 0 | 0 | 0 | 0 | 0 | 0 | 0 | 0 | 0 | 0 | 0 | 0 | 0 | 0 | 0 | 0
Cumulative Summer Peak Demand (kW) | OUC | Commercial | Base | Achievable | Base | Base Incentive Case | Com Prescriptive | LED High Bay_HID Baseline | WH_Interior_Lighting | Per Fixture | 1059.6621 | 0.13879 | 0.14661 | 179 | 5.0438 |  | 417.0147 | 1150.9203 | 15 | 0.2 | 6.4303 | 13.4294 | 20.8798 | 28.7083 | 36.8421 | 45.2105 | 53.7522 | 62.4316 | 71.2262 | 80.1038 | NonResidential | LED High Bay_HID Baseline | 1.0604 | 6.8186 | 14.2404 | 22.1406 | 30.4419 | 39.0668 | 47.9405 | 56.998 | 66.2016 | 75.5271 | 84.9408 | 444.3162 | 28.591 | 0 | 11.9882 | 15.8175 | 0 | 174.8542 | 482.5808 | 75.0547 | 1 | 1 | 1 | 1 | 1 | 1 | 1 | 1 | 1 | 1 | 0.1735 | 0.36234 | 0.56336 | 0.77459 | 0.99404 | 1.2198 | 1.4503 | 1.6845 | 1.9218 | 2.1613 | 0.22892 | 0.47808 | 0.74332 | 1.022 | 1.3116 | 1.6095 | 1.9136 | 2.2225 | 2.5356 | 2.8517
Cumulative Summer Peak Demand (kW) | OUC | Commercial | Base | Achievable | Base | Base Incentive Case | Com Prescriptive | LED High Bay_LF Baseline | WH_Interior_Lighting | Per Fixture | 632.5114 | 0.075637 | 0.072066 | 179 | 51.8954 |  | 248.9157 | 686.9834 | 15 | 0.2 | 18.9311 | 39.5368 | 61.4711 | 84.5185 | 108.4646 | 133.1016 | 158.2488 | 183.8015 | 209.6929 | 235.829 | NonResidential | LED High Bay_LF Baseline | 0.93017 | 17.6093 | 36.7761 | 57.1788 | 78.617 | 100.8911 | 123.8078 | 147.199 | 170.9675 | 195.051 | 219.3622 | 1147.4598 | 23.8589 | 0 | 43.2831 | 40.8492 | 0 | 451.5662 | 1246.2791 | 324.7298 | 1 | 1 | 1 | 1 | 1 | 1 | 1 | 1 | 1 | 1 | 0.7141 | 1.4914 | 2.3187 | 3.1881 | 4.0914 | 5.0207 | 5.9693 | 6.9331 | 7.9098 | 8.8957 | 0.67394 | 1.4075 | 2.1884 | 3.0088 | 3.8613 | 4.7384 | 5.6336 | 6.5433 | 7.465 | 8.3954
Cumulative Summer Peak Demand (kW) | OUC | Commercial | Base | Achievable | Base | Base Incentive Case | Com Prescriptive | LED Linear - Fixture Replacement | WH_Interior_Lighting | Per Fixture | 217.0614 | 0.034744 | 0.034498 | 109.08 | 64.429 |  | 85.561 | 235.7548 | 15 | 0.2 | 59.8689 | 122.8089 | 187.4028 | 253.0097 | 319.1861 | 385.4358 | 451.4913 | 517.2742 | 582.6552 | 647.5865 | NonResidential | LED Linear - Fixture Replacement | 0.56055 | 33.5597 | 68.841 | 105.0493 | 141.8255 | 178.9209 | 216.0574 | 253.0851 | 289.9599 | 326.6095 | 363.0069 | 1976.9152 | 16.8107 | 0 | 153.1059 | 70.3776 | 0 | 779.2582 | 2147.1673 | 993.4603 | 1 | 1 | 1 | 1 | 1 | 1 | 2 | 2 | 2 | 2 | 4.6367 | 9.5112 | 14.5138 | 19.5948 | 24.72 | 29.8508 | 34.9666 | 40.0613 | 45.1248 | 50.1535 | 2.1313 | 4.372 | 6.6715 | 9.0071 | 11.3629 | 13.7214 | 16.073 | 18.4148 | 20.7423 | 23.0539
Cumulative Summer Peak Demand (kW) | OUC | Commercial | Base | Achievable | Base | Base Incentive Case | Com Prescriptive | LED Parking Lighting | WH_Exterior_Lighting | Per Fixture | 612.06 | 0 | 0.030245 | 255 | 129.095 |  | 299.6252 | 664.7707 | 15 | 0.2 | 0 | 0 | 0 | 0 | 0 | 0 | 0 | 0 | 0 | 0 | NonResidential | LED Parking Lighting | 0.59704 | 0 | 0 | 0 | 0 | 0 | 0 | 0 | 0 | 0 | 0 | 0 | 9.4514 | 0 | 0 | 0 | 0 | 0 | 0 | 0 | 0 | 0 | 0 | 0 | 0 | 0 | 0 | 0 | 0 | 0 | 0 | 0 | 0 | 0 | 0 | 0 | 0 | 0 | 0 | 0 | 0 | 0 | 0 | 0 | 0 | 0 | 0 | 0 | 0 | 0
Cumulative Summer Peak Demand (kW) | OUC | Commercial | Base | Achievable | Base | Base Incentive Case | Com Prescriptive | Occupancy Sensors_ Ceiling Mounted | WH_Interior_Lighting | Per 500W Controlled | 510.6 | 0.062552 | 0.064361 | 129 | 26.4687 | 18.1772 | 174.744 | 419.9972 | 10 | 0.2 | 1.0098 | 2.3946 | 4.2367 | 6.6128 | 9.5558 | 13.0111 | 16.8092 | 20.6731 | 24.2703 | 27.3215 | NonResidential | Occupancy Sensors_ Ceiling Mounted | 0.99348 | 1.0032 | 2.379 | 4.2091 | 6.5697 | 9.4935 | 12.9263 | 16.6997 | 20.5383 | 24.112 | 27.1434 | 125.0742 | 19.5476 | 0 | 4.7883 | 4.4526 | 0 | 42.8045 | 102.8806 | 31.5992 | 1 | 1 | 1 | 1 | 1 | 1 | 1 | 1 | 1 | 1 | 0.038658 | 0.091674 | 0.1622 | 0.25316 | 0.36583 | 0.49811 | 0.64352 | 0.79144 | 0.92915 | 1.046 | 0.035947 | 0.085247 | 0.15083 | 0.23541 | 0.34018 | 0.46319 | 0.5984 | 0.73596 | 0.86401 | 0.97264
Cumulative Summer Peak Demand (kW) | OUC | Commercial | Base | Achievable | Base | Base Incentive Case | Com Prescriptive | Reflective Roof Treatment | Small_cool | Per End Use Consumption | 111105.0925 | 30.6532 | 0 | 40257.675 | 17605.6076 | 3955.3074 | 56706.9826 | 120673.4708 | 15 | 0.95 | 1.0947 | 2.1934 | 3.3 | 4.4169 | 5.5406 | 6.671 | 7.8036 | 8.937 | 10.077 | 11.2208 | NonResidential | Reflective Roof Treatment | 0.87697 | 0.96003 | 1.9235 | 2.894 | 3.8735 | 4.8589 | 5.8503 | 6.8435 | 7.8375 | 8.8372 | 9.8402 | 53.7186 | 12077.3025 | 0 | 5.8393 | 1.9124 | 0 | 27.4175 | 58.3449 | 19.4643 | 1 | 1 | 1 | 1 | 1 | 1 | 1 | 1 | 1 | 1 | 0.119 | 0.23842 | 0.35872 | 0.48012 | 0.60227 | 0.72515 | 0.84827 | 0.97147 | 1.0954 | 1.2197 | 0.038972 | 0.078083 | 0.11748 | 0.15724 | 0.19724 | 0.23749 | 0.27781 | 0.31816 | 0.35874 | 0.39946
Cumulative Summer Peak Demand (kW) | OUC | Commercial | Base | Achievable | Base | Base Incentive Case | Com Prescriptive | Refrigerated Display Case LED Lighting | RS_Refrigeration | Per Unit | 151.66 | 0.022013 | 0.01953 | 56.6 | 25.4025 |  | 70.5645 | 171.4174 | 16 | 0.2 | 0.14365 | 0.33901 | 0.5914 | 0.90301 | 1.2709 | 1.688 | 2.1446 | 2.6315 | 3.1424 | 3.671 | NonResidential | Refrigerated Display Case LED Lighting | 0.72451 | 0.10407 | 0.24562 | 0.42847 | 0.65424 | 0.92076 | 1.223 | 1.5538 | 1.9066 | 2.2767 | 2.6597 | 11.9728 | 6.8791 | 0 | 0.54307 | 0.42623 | 0 | 5.5707 | 13.5325 | 4.4683 | 1 | 1 | 1 | 1 | 1 | 1 | 1 | 1 | 1 | 1 | 0.0065156 | 0.015377 | 0.026825 | 0.040959 | 0.057646 | 0.076566 | 0.097275 | 0.11936 | 0.14253 | 0.16651 | 0.0051138 | 0.012069 | 0.021054 | 0.032147 | 0.045243 | 0.060093 | 0.076346 | 0.093681 | 0.11187 | 0.13069
Cumulative Summer Peak Demand (kW) | OUC | Commercial | Base | Achievable | Base | Base Incentive Case | Com Prescriptive | Smart thermostat | Small_cool | Per End Use Consumption | 1193.02 | 0.27478 | 0.10442 | 274.1151 | 104.9182 | 42.4711 | 485.3331 | 1051.7028 | 11 | 0.95 | 11.8329 | 21.7011 | 29.8697 | 36.6451 | 42.28 | 46.9782 | 50.9118 | 54.2288 | 57.0538 | 59.4802 | NonResidential | Smart thermostat | 0.87546 | 10.3593 | 18.9985 | 26.1499 | 32.0815 | 37.0146 | 41.1277 | 44.5715 | 47.4754 | 49.9486 | 52.0728 | 359.7999 | 50 | 0 | 15.0794 | 12.8088 | 0 | 146.3704 | 317.1804 | 82.6697 | 1 | 1 | 1 | 1 | 1 | 1 | 1 | 1 | 1 | 1 | 0.49592 | 0.9095 | 1.2519 | 1.5358 | 1.772 | 1.9689 | 2.1337 | 2.2728 | 2.3912 | 2.4928 | 0.42125 | 0.77255 | 1.0634 | 1.3046 | 1.5052 | 1.6724 | 1.8124 | 1.9305 | 2.0311 | 2.1175
Cumulative Summer Peak Demand (kW) | OUC | Commercial | Base | Achievable | Base | Base Incentive Case |  | Solar Thermal Water Heating System Commercial | Small_waterheat | Per Unit | 71859.9538 | 2.0103 | 2.935 | 21366.5649 | 219059.3806 | 2558.1924 | 23924.7573 | 92224.9427 | 20 | 1 | 39.8455 | 83.6139 | 130.5762 | 180.3103 | 232.4101 | 286.4521 | 342.0876 | 399.1241 | 457.415 | 516.7818 | NonResidential | Solar Thermal Water Heating System Commercial | 0.00032124 | 0.0128 | 0.02686 | 0.041946 | 0.057923 | 0.074659 | 0.092019 | 0.10989 | 0.12821 | 0.14694 | 0.16601 | 0.85726 | 0 | 0 | 0 |  | 0 | 0.28541 | 1.1002 | 0.2549 | 1 | 1 | 1 | 1 | 1 | 1 | 1 | 1 | 1 | 1 | 0 | 0 | 0 | 0 | 0 | 0 | 0 | 0 | 0 | 0 | NA | NA | NA | NA | NA | NA | NA | NA | NA | NA
Cumulative Summer Peak Demand (kW) | OUC | Commercial | Base | Achievable | Base | Base Incentive Case | Com Prescriptive | Window shade film | Small_cool | Per Premise | 1181.5867 | 0.3258 | 0 | 442.619 | 13015.0253 | 42.0641 | 484.6831 | 971.9214 | 10 | 0.95 | 1.6436 | 3.0236 | 4.1773 | 5.1459 | 5.9631 | 6.6562 | 7.2477 | 7.7571 | 8.2018 | 8.5939 | NonResidential | Window shade film | 3.2128e-13 | 5.2804e-13 | 9.7142e-13 | 1.3421e-12 | 1.6533e-12 | 1.9158e-12 | 2.1385e-12 | 2.3285e-12 | 2.4922e-12 | 2.6351e-12 | 2.761e-12 | 1.8766e-11 | 132.7857 | 0 | 2.1089e-12 | 6.6806e-13 | 0 | 7.6977e-12 | 1.5436e-11 | 7.0296e-12 | 1 | 1 | 1 | 1 | 1 | 1 | 1 | 1 | 1 | 1 | 0.1847 | 0.33979 | 0.46944 | 0.5783 | 0.67013 | 0.74801 | 0.81449 | 0.87174 | 0.92171 | 0.96577 | 0.05851 | 0.10764 | 0.14871 | 0.18319 | 0.21228 | 0.23696 | 0.25802 | 0.27615 | 0.29198 | 0.30594
Annual Incremental Winter Peak Demand (kW) | OUC | Commercial | Base | Achievable | Base | Base Incentive Case | Com Prescriptive | Ceiling Insulation(R19 to R38) | Small_cool | Per End Use Consumption | 2568.12 | 0.53641 | 0.021892 | 24941.1269 | 35498.0893 | 91.4243 | 1534.4473 | 3958.9827 | 30 | 0.95 | 0.048777 | 0.054245 | 0.060053 | 0.066293 | 0.072732 | 0.079334 | 0.085885 | 0.092492 | 0.099348 | 0.10602 | NonResidential | Ceiling Insulation(R19 to R38) | 3.9689e-15 | 1.9359e-16 | 2.1529e-16 | 2.3834e-16 | 2.6311e-16 | 2.8867e-16 | 3.1487e-16 | 3.4087e-16 | 3.6709e-16 | 3.943e-16 | 4.2076e-16 | 3.0369e-15 | 3222.5963 | 0 | 3.8108e-15 | 1.0811e-16 | 0 | 1.8145e-15 | 4.6816e-15 | 2.9494e-14 | 1 | 1 | 1 | 1 | 1 | 1 | 1 | 1 | 1 | 1 | 0.061208 | 0.068069 | 0.075357 | 0.083188 | 0.091268 | 0.099552 | 0.10777 | 0.11606 | 0.12467 | 0.13303 | 0.0017365 | 0.0019311 | 0.0021379 | 0.00236 | 0.0025893 | 0.0028243 | 0.0030575 | 0.0032927 | 0.0035368 | 0.0037741
Annual Incremental Winter Peak Demand (kW) | OUC | Commercial | Base | Achievable | Base | Base Incentive Case | Com Prescriptive | Ceiling Insulation(R19 to R49) | Small_cool | Per End Use Consumption | 4477.6117 | 0.90611 | 0.049617 | 36797.2008 | 44221.7198 | 159.4016 | 2670.7045 | 6902.6319 | 30 | 0.95 | 0.089831 | 0.099706 | 0.11015 | 0.12135 | 0.13287 | 0.14466 | 0.15633 | 0.16808 | 0.18025 | 0.19206 | NonResidential | Ceiling Insulation(R19 to R49) | 7.9374e-11 | 7.1302e-12 | 7.9141e-12 | 8.7431e-12 | 9.6317e-12 | 1.0547e-11 | 1.1482e-11 | 1.2408e-11 | 1.3341e-11 | 1.4307e-11 | 1.5244e-11 | 1.1075e-10 | 4754.4974 | 500 | 1.176e-10 | 3.9426e-12 | 1.2367e-11 | 6.6057e-11 | 1.7073e-10 | 9.1013e-10 | 1 | 1 | 1 | 1 | 1 | 1 | 1 | 1 | 1 | 1 | 0.095386 | 0.10587 | 0.11696 | 0.12885 | 0.14109 | 0.1536 | 0.166 | 0.17847 | 0.19139 | 0.20393 | 0.003198 | 0.0035495 | 0.0039213 | 0.0043199 | 0.0047302 | 0.0051498 | 0.0055653 | 0.0059835 | 0.0064167 | 0.0068372
Annual Incremental Winter Peak Demand (kW) | OUC | Commercial | Base | Achievable | Base | Base Incentive Case | Com Prescriptive | Ceiling Insulation(R2 to R38) | Small_cool | Per End Use Consumption | 18717.7875 | 3.638 | 0.14256 | 33848.0634 | 45532.2788 | 666.3475 | 11042.7153 | 28855.1146 | 30 | 0.95 | 0.0474 | 0.046463 | 0.045072 | 0.043665 | 0.042259 | 0.040745 | 0.039213 | 0.037734 | 0.036248 | 0.034779 | NonResidential | Ceiling Insulation(R2 to R38) | 0.0030218 | 0.00014324 | 0.0001404 | 0.0001362 | 0.00013195 | 0.0001277 | 0.00012312 | 0.0001185 | 0.00011403 | 0.00010953 | 0.0001051 | 0.0012498 | 4373.4449 | 0 | 0.00029201 | 4.4491e-05 | 0 | 0.00073731 | 0.0019266 | 0.00226 | 1 | 1 | 1 | 1 | 1 | 1 | 1 | 1 | 1 | 1 | 0.011075 | 0.010856 | 0.010531 | 0.010202 | 0.009874 | 0.0095201 | 0.0091622 | 0.0088166 | 0.0084693 | 0.0081262 | 0.0016874 | 0.0016541 | 0.0016046 | 0.0015545 | 0.0015044 | 0.0014505 | 0.001396 | 0.0013433 | 0.0012904 | 0.0012381
Annual Incremental Winter Peak Demand (kW) | OUC | Commercial | Base | Achievable | Base | Base Incentive Case | Com Prescriptive | Ceiling Insulation(R2 to R49) | Small_cool | Per End Use Consumption | 19185.1133 | 4.6126 | 0.25912 | 34538.7823 | 25197.3862 | 682.9842 | 12014.6297 | 29575.5384 | 30 | 0.95 | 0.18766 | 0.18365 | 0.17788 | 0.17208 | 0.16632 | 0.16016 | 0.15396 | 0.14799 | 0.14201 | 0.13612 | NonResidential | Ceiling Insulation(R2 to R49) | 0.056746 | 0.010649 | 0.010421 | 0.010094 | 0.0097651 | 0.0094382 | 0.0090885 | 0.0087365 | 0.0083976 | 0.0080583 | 0.0077242 | 0.092373 | 4335.1908 | 500 | 0.020873 | 0.0032884 | 0.0024074 | 0.057848 | 0.1424 | 0.1663 | 1 | 1 | 1 | 1 | 1 | 1 | 1 | 1 | 1 | 1 | 0.042405 | 0.041499 | 0.040196 | 0.038885 | 0.037583 | 0.036191 | 0.034789 | 0.03344 | 0.032089 | 0.030758 | 0.0066806 | 0.0065379 | 0.0063326 | 0.0061261 | 0.005921 | 0.0057017 | 0.0054808 | 0.0052683 | 0.0050554 | 0.0048458
Annual Incremental Winter Peak Demand (kW) | OUC | Commercial | Base | Achievable | Base | Base Incentive Case | Com Prescriptive | Commercial Duct Sealing | Small_cool | Per End Use | 2045.18 | 0.47105 | 0.179 | 666.0247 | 384.5133 | 72.8078 | 1107.6344 | 2624.7805 | 20 | 0.95 | 8.1141 | 7.9885 | 7.8157 | 7.6422 | 7.4581 | 7.2582 | 7.0443 | 6.8321 | 6.6299 | 6.4227 | NonResidential | Commercial Duct Sealing | 0.69277 | 5.6212 | 5.5342 | 5.4145 | 5.2943 | 5.1668 | 5.0283 | 4.8801 | 4.7331 | 4.593 | 4.4494 | 50.7149 | 100 | 0 | 2.4797 | 1.8054 | 0 | 27.4663 | 65.0874 | 16.5156 | 1 | 1 | 1 | 1 | 1 | 1 | 1 | 1 | 1 | 1 | 0.39674 | 0.3906 | 0.38215 | 0.37367 | 0.36467 | 0.35489 | 0.34443 | 0.33406 | 0.32417 | 0.31404 | 0.28886 | 0.28439 | 0.27824 | 0.27206 | 0.26551 | 0.25839 | 0.25077 | 0.24322 | 0.23602 | 0.22865
Annual Incremental Winter Peak Demand (kW) | OUC | Commercial | Base | Achievable | Base | Base Incentive Case | Com Prescriptive | Energy Star windows | Small_cool | Per 100 S.F. | 2407.8671 | 0.4351 | 0.14893 | 1278.9912 | 9094.9443 | 85.7193 | 1364.7105 | 3090.2526 | 20 | 0.95 | 8.6281 | 8.1925 | 7.6833 | 7.1744 | 6.6689 | 6.1646 | 5.6733 | 5.2104 | 4.7807 | 4.3773 | NonResidential | Energy Star windows | 0.00018375 | 0.0015854 | 0.0015053 | 0.0014118 | 0.0013183 | 0.0012254 | 0.0011327 | 0.0010424 | 0.00095738 | 0.00087844 | 0.0008043 | 0.011861 | 1244.9533 | 250 | 0.0061328 | 0.00042226 | 0.0012315 | 0.0067227 | 0.015223 | 0.0063004 | 1 | 1 | 1 | 1 | 1 | 1 | 1 | 1 | 1 | 1 | 4.461 | 4.2358 | 3.9725 | 3.7094 | 3.4481 | 3.1873 | 2.9333 | 2.694 | 2.4718 | 2.2632 | 0.30716 | 0.29165 | 0.27352 | 0.25541 | 0.23741 | 0.21946 | 0.20197 | 0.18549 | 0.17019 | 0.15583
Annual Incremental Winter Peak Demand (kW) | OUC | Commercial | Base | Achievable | Base | Base Incentive Case | Com Prescriptive | Heat Pump Water Heater | Small_waterheat | Per Water Heater | 6670.605 | 1.0467 | 1.5599 | 2431.625 | 977.2438 | 237.4715 | 3400.8077 | 7245.078 | 15 | 0.95 | 7.5212 | 8.2709 | 8.8834 | 9.4163 | 9.8723 | 10.2478 | 10.5566 | 10.8284 | 11.072 | 11.281 | NonResidential | Heat Pump Water Heater | 0.82798 | 6.2274 | 6.8481 | 7.3552 | 7.7965 | 8.1741 | 8.4849 | 8.7406 | 8.9657 | 9.1673 | 9.3404 | 81.1002 | 500 | 0 | 6.0789 | 2.8871 | 0 | 41.3465 | 88.0846 | 29.5633 | 1 | 1 | 1 | 1 | 1 | 1 | 1 | 1 | 1 | 1 | 0.56376 | 0.61995 | 0.66586 | 0.70581 | 0.73999 | 0.76813 | 0.79128 | 0.81165 | 0.82991 | 0.84558 | 0.26775 | 0.29444 | 0.31625 | 0.33522 | 0.35145 | 0.36482 | 0.37581 | 0.38549 | 0.39416 | 0.4016
Annual Incremental Winter Peak Demand (kW) | OUC | Commercial | Base | Achievable | Base | Base Incentive Case | Com Prescriptive | LED Exterior Wall Packs | WH_Exterior_Lighting | Per Fixture | 562.52 | 0 | 0.027797 | 169 | 53.2857 |  | 275.3736 | 610.9643 | 15 | 0.2 | 0.037749 | 0.041117 | 0.043776 | 0.046003 | 0.047807 | 0.049193 | 0.050224 | 0.051049 | 0.051734 | 0.052235 | NonResidential | LED Exterior Wall Packs | 0.80638 | 0.03044 | 0.033156 | 0.0353 | 0.037095 | 0.03855 | 0.039668 | 0.040499 | 0.041165 | 0.041717 | 0.042121 | 0.37971 | 8.6864 | 0 | 0.0058635 | 0.013518 | 0 | 0.18588 | 0.41241 | 0.11408 | 1 | 1 | 1 | 1 | 1 | 1 | 1 | 1 | 1 | 1 | 0.00058292 | 0.00063492 | 0.00067599 | 0.00071037 | 0.00073823 | 0.00075964 | 0.00077556 | 0.00078831 | 0.00079888 | 0.00080661 | 0.0013439 | 0.0014637 | 0.0015584 | 0.0016377 | 0.0017019 | 0.0017513 | 0.0017879 | 0.0018173 | 0.0018417 | 0.0018595
Annual Incremental Winter Peak Demand (kW) | OUC | Commercial | Base | Achievable | Base | Base Incentive Case | Com Prescriptive | LED High Bay_HID Baseline | WH_Interior_Lighting | Per Fixture | 1059.6621 | 0.13879 | 0.14661 | 179 | 5.0438 |  | 417.0147 | 1150.9203 | 15 | 0.2 | 6.8312 | 7.4354 | 7.9148 | 8.3165 | 8.6408 | 8.8901 | 9.0741 | 9.2205 | 9.3427 | 9.431 | NonResidential | LED High Bay_HID Baseline | 1.0604 | 7.2437 | 7.8844 | 8.3927 | 8.8187 | 9.1625 | 9.4269 | 9.6221 | 9.7773 | 9.9069 | 10.0005 | 90.2357 | 28.591 | 0 | 2.4347 | 3.2124 | 0 | 35.5109 | 98.0068 | 15.2428 | 1 | 1 | 1 | 1 | 1 | 1 | 1 | 1 | 1 | 1 | 0.18431 | 0.20062 | 0.21355 | 0.22439 | 0.23314 | 0.23986 | 0.24483 | 0.24878 | 0.25208 | 0.25446 | 0.24319 | 0.2647 | 0.28176 | 0.29606 | 0.30761 | 0.31648 | 0.32304 | 0.32825 | 0.3326 | 0.33574
Annual Incremental Winter Peak Demand (kW) | OUC | Commercial | Base | Achievable | Base | Base Incentive Case | Com Prescriptive | LED High Bay_LF Baseline | WH_Interior_Lighting | Per Fixture | 632.5114 | 0.075637 | 0.072066 | 179 | 51.8954 |  | 248.9157 | 686.9834 | 15 | 0.2 | 17.5767 | 19.1314 | 20.3649 | 21.3984 | 22.2328 | 22.8743 | 23.3479 | 23.7245 | 24.039 | 24.2661 | NonResidential | LED High Bay_LF Baseline | 0.93017 | 16.3494 | 17.7955 | 18.9429 | 19.9043 | 20.6804 | 21.2771 | 21.7176 | 22.0679 | 22.3604 | 22.5717 | 203.6673 | 23.8589 | 0 | 7.6825 | 7.2505 | 0 | 80.1503 | 221.2071 | 57.6376 | 1 | 1 | 1 | 1 | 1 | 1 | 1 | 1 | 1 | 1 | 0.66301 | 0.72165 | 0.76818 | 0.80717 | 0.83864 | 0.86284 | 0.8807 | 0.89491 | 0.90677 | 0.91534 | 0.62572 | 0.68107 | 0.72499 | 0.76178 | 0.79148 | 0.81432 | 0.83118 | 0.84458 | 0.85578 | 0.86387
Annual Incremental Winter Peak Demand (kW) | OUC | Commercial | Base | Achievable | Base | Base Incentive Case | Com Prescriptive | LED Linear - Fixture Replacement | WH_Interior_Lighting | Per Fixture | 217.0614 | 0.034744 | 0.034498 | 109.08 | 64.429 |  | 85.561 | 235.7548 | 15 | 0.2 | 59.6386 | 62.6978 | 64.3453 | 65.3544 | 65.9218 | 65.9947 | 65.8014 | 65.5298 | 65.1295 | 64.6815 | NonResidential | LED Linear - Fixture Replacement | 0.56055 | 33.4306 | 35.1455 | 36.069 | 36.6347 | 36.9527 | 36.9936 | 36.8852 | 36.7329 | 36.5086 | 36.2574 | 361.6102 | 16.8107 | 0 | 28.0056 | 12.8732 | 0 | 142.5391 | 392.7521 | 181.7202 | 1 | 1 | 1 | 1 | 1 | 1 | 1 | 1 | 1 | 1 | 4.6188 | 4.8557 | 4.9833 | 5.0615 | 5.1054 | 5.1111 | 5.0961 | 5.0751 | 5.0441 | 5.0094 | 2.1231 | 2.232 | 2.2907 | 2.3266 | 2.3468 | 2.3494 | 2.3425 | 2.3328 | 2.3186 | 2.3026
Annual Incremental Winter Peak Demand (kW) | OUC | Commercial | Base | Achievable | Base | Base Incentive Case | Com Prescriptive | LED Parking Lighting | WH_Exterior_Lighting | Per Fixture | 612.06 | 0 | 0.030245 | 255 | 129.095 |  | 299.6252 | 664.7707 | 15 | 0.2 | 5.3085 | 5.7676 | 6.1365 | 6.4461 | 6.6937 | 6.8843 | 7.0224 | 7.13 | 7.2216 | 7.2856 | NonResidential | LED Parking Lighting | 0.59704 | 3.1694 | 3.4435 | 3.6638 | 3.8486 | 3.9964 | 4.1102 | 4.1927 | 4.2569 | 4.3116 | 4.3498 | 39.3428 | 9.4514 | 0 | 0.60753 | 1.4006 | 0 | 19.2597 | 42.731 | 16.3912 | 1 | 1 | 1 | 1 | 1 | 1 | 1 | 1 | 1 | 1 | 0.081973 | 0.089064 | 0.09476 | 0.099541 | 0.10336 | 0.10631 | 0.10844 | 0.1101 | 0.11152 | 0.1125 | 0.18898 | 0.20533 | 0.21846 | 0.22948 | 0.23829 | 0.24508 | 0.25 | 0.25383 | 0.25709 | 0.25936
Annual Incremental Winter Peak Demand (kW) | OUC | Commercial | Base | Achievable | Base | Base Incentive Case | Com Prescriptive | Occupancy Sensors_ Ceiling Mounted | WH_Interior_Lighting | Per 500W Controlled | 510.6 | 0.062552 | 0.064361 | 129 | 26.4687 | 18.1772 | 174.744 | 419.9972 | 10 | 0.2 | 1.0103 | 1.3856 | 1.8431 | 2.3773 | 2.9446 | 3.4571 | 3.8002 | 3.866 | 3.5991 | 3.0529 | NonResidential | Occupancy Sensors_ Ceiling Mounted | 0.99348 | 1.0037 | 1.3766 | 1.8311 | 2.3618 | 2.9254 | 3.4346 | 3.7754 | 3.8408 | 3.5756 | 3.033 | 27.158 | 19.5476 | 0 | 1.0397 | 0.96682 | 0 | 9.2944 | 22.339 | 6.8613 | 1 | 1 | 1 | 1 | 1 | 1 | 1 | 1 | 1 | 1 | 0.038678 | 0.053045 | 0.070562 | 0.091012 | 0.11273 | 0.13235 | 0.14549 | 0.148 | 0.13779 | 0.11688 | 0.035967 | 0.049326 | 0.065615 | 0.084631 | 0.10483 | 0.12307 | 0.13529 | 0.13763 | 0.12813 | 0.10868
Annual Incremental Winter Peak Demand (kW) | OUC | Commercial | Base | Achievable | Base | Base Incentive Case | Com Prescriptive | Reflective Roof Treatment | Small_cool | Per End Use Consumption | 111105.0925 | 30.6532 | 0 | 40257.675 | 17605.6076 | 3955.3074 | 56706.9826 | 120673.4708 | 15 | 0.95 | 0 | 0 | 0 | 0 | 0 | 0 | 0 | 0 | 0 | 0 | NonResidential | Reflective Roof Treatment | 0.87697 | 0 | 0 | 0 | 0 | 0 | 0 | 0 | 0 | 0 | 0 | 0 | 12077.3025 | 0 | 0 | 0 | 0 | 0 | 0 | 0 | 0 | 0 | 0 | 0 | 0 | 0 | 0 | 0 | 0 | 0 | 0 | 0 | 0 | 0 | 0 | 0 | 0 | 0 | 0 | 0 | 0 | 0 | 0 | 0 | 0 | 0 | 0 | 0 | 0 | 0
Annual Incremental Winter Peak Demand (kW) | OUC | Commercial | Base | Achievable | Base | Base Incentive Case | Com Prescriptive | Refrigerated Display Case LED Lighting | RS_Refrigeration | Per Unit | 151.66 | 0.022013 | 0.01953 | 56.6 | 25.4025 |  | 70.5645 | 171.4174 | 16 | 0.2 | 0.12835 | 0.17457 | 0.22552 | 0.27844 | 0.32871 | 0.37272 | 0.40795 | 0.43512 | 0.45646 | 0.47237 | NonResidential | Refrigerated Display Case LED Lighting | 0.72451 | 0.092993 | 0.12647 | 0.16339 | 0.20173 | 0.23815 | 0.27004 | 0.29556 | 0.31525 | 0.33071 | 0.34224 | 2.3765 | 6.8791 | 0 | 0.1078 | 0.084604 | 0 | 1.1058 | 2.6861 | 0.88693 | 1 | 1 | 1 | 1 | 1 | 1 | 1 | 1 | 1 | 1 | 0.005822 | 0.0079181 | 0.010229 | 0.01263 | 0.01491 | 0.016906 | 0.018504 | 0.019737 | 0.020704 | 0.021426 | 0.0045693 | 0.0062145 | 0.0080284 | 0.0099122 | 0.011702 | 0.013269 | 0.014523 | 0.01549 | 0.01625 | 0.016816
Annual Incremental Winter Peak Demand (kW) | OUC | Commercial | Base | Achievable | Base | Base Incentive Case | Com Prescriptive | Smart thermostat | Small_cool | Per End Use Consumption | 1193.02 | 0.27478 | 0.10442 | 274.1151 | 104.9182 | 42.4711 | 485.3331 | 1051.7028 | 11 | 0.95 | 13.9246 | 11.5857 | 9.5521 | 7.8775 | 6.5026 | 5.3715 | 4.4479 | 3.7028 | 3.1074 | 2.6254 | NonResidential | Smart thermostat | 0.87546 | 12.1905 | 10.1429 | 8.3625 | 6.8965 | 5.6928 | 4.7026 | 3.894 | 3.2416 | 2.7204 | 2.2984 | 60.1424 | 50 | 0 | 2.5206 | 2.1411 | 0 | 24.4666 | 53.0183 | 13.8187 | 1 | 1 | 1 | 1 | 1 | 1 | 1 | 1 | 1 | 1 | 0.58359 | 0.48556 | 0.40033 | 0.33015 | 0.27253 | 0.22512 | 0.18641 | 0.15518 | 0.13023 | 0.11003 | 0.49571 | 0.41245 | 0.34005 | 0.28044 | 0.23149 | 0.19123 | 0.15835 | 0.13182 | 0.11062 | 0.093463
Annual Incremental Winter Peak Demand (kW) | OUC | Commercial | Base | Achievable | Base | Base Incentive Case |  | Solar Thermal Water Heating System Commercial | Small_waterheat | Per Unit | 71859.9538 | 2.0103 | 2.935 | 21366.5649 | 219059.3806 | 2558.1924 | 23924.7573 | 92224.9427 | 20 | 1 | 59.3433 | 65.1859 | 69.9425 | 74.0705 | 77.594 | 80.4864 | 82.8596 | 84.9461 | 86.8144 | 88.4167 | NonResidential | Solar Thermal Water Heating System Commercial | 0.00032124 | 0.019063 | 0.02094 | 0.022468 | 0.023794 | 0.024926 | 0.025855 | 0.026618 | 0.027288 | 0.027888 | 0.028403 | 0.24724 | 0 | 0 | 0 |  | 0 | 0.082316 | 0.31731 | 0.073515 | 1 | 1 | 1 | 1 | 1 | 1 | 1 | 1 | 1 | 1 | 0 | 0 | 0 | 0 | 0 | 0 | 0 | 0 | 0 | 0 | NA | NA | NA | NA | NA | NA | NA | NA | NA | NA
Annual Incremental Winter Peak Demand (kW) | OUC | Commercial | Base | Achievable | Base | Base Incentive Case | Com Prescriptive | Window shade film | Small_cool | Per Premise | 1181.5867 | 0.3258 | 0 | 442.619 | 13015.0253 | 42.0641 | 484.6831 | 971.9214 | 10 | 0.95 | 0 | 0 | 0 | 0 | 0 | 0 | 0 | 0 | 0 | 0 | NonResidential | Window shade film | 3.2128e-13 | 0 | 0 | 0 | 0 | 0 | 0 | 0 | 0 | 0 | 0 | 0 | 132.7857 | 0 | 0 | 0 | 0 | 0 | 0 | 0 | 0 | 0 | 0 | 0 | 0 | 0 | 0 | 0 | 0 | 0 | 0 | 0 | 0 | 0 | 0 | 0 | 0 | 0 | 0 | 0 | 0 | 0 | 0 | 0 | 0 | 0 | 0 | 0 | 0 | 0
Cumulative Winter Peak Demand (kW) | OUC | Commercial | Base | Achievable | Base | Base Incentive Case | Com Prescriptive | Ceiling Insulation(R19 to R38) | Small_cool | Per End Use Consumption | 2568.12 | 0.53641 | 0.021892 | 24941.1269 | 35498.0893 | 91.4243 | 1534.4473 | 3958.9827 | 30 | 0.95 | 0.048777 | 0.10302 | 0.16307 | 0.22937 | 0.3021 | 0.38143 | 0.46732 | 0.55981 | 0.65916 | 0.76518 | NonResidential | Ceiling Insulation(R19 to R38) | 3.9689e-15 | 1.9359e-16 | 4.0888e-16 | 6.4722e-16 | 9.1033e-16 | 1.199e-15 | 1.5139e-15 | 1.8547e-15 | 2.2218e-15 | 2.6161e-15 | 3.0369e-15 | 1.4602e-14 | 3222.5963 | 0 | 1.8324e-14 | 5.1984e-16 | 0 | 8.7249e-15 | 2.2511e-14 | 1.4182e-13 | 1 | 1 | 1 | 1 | 1 | 1 | 1 | 1 | 1 | 1 | 0.061208 | 0.12928 | 0.20463 | 0.28782 | 0.37909 | 0.47864 | 0.58641 | 0.70248 | 0.82714 | 0.96018 | 0.0017365 | 0.0036675 | 0.0058054 | 0.0081654 | 0.010755 | 0.013579 | 0.016636 | 0.019929 | 0.023466 | 0.02724
Cumulative Winter Peak Demand (kW) | OUC | Commercial | Base | Achievable | Base | Base Incentive Case | Com Prescriptive | Ceiling Insulation(R19 to R49) | Small_cool | Per End Use Consumption | 4477.6117 | 0.90611 | 0.049617 | 36797.2008 | 44221.7198 | 159.4016 | 2670.7045 | 6902.6319 | 30 | 0.95 | 0.089831 | 0.18954 | 0.29969 | 0.42103 | 0.55391 | 0.69857 | 0.85489 | 1.023 | 1.2032 | 1.3953 | NonResidential | Ceiling Insulation(R19 to R49) | 7.9374e-11 | 7.1302e-12 | 1.5044e-11 | 2.3787e-11 | 3.3419e-11 | 4.3966e-11 | 5.5448e-11 | 6.7856e-11 | 8.1197e-11 | 9.5504e-11 | 1.1075e-10 | 5.341e-10 | 4754.4974 | 500 | 5.6713e-10 | 1.9014e-11 | 5.9641e-11 | 3.1857e-10 | 8.2336e-10 | 4.3893e-09 | 1 | 1 | 1 | 1 | 1 | 1 | 1 | 1 | 1 | 1 | 0.095386 | 0.20126 | 0.31822 | 0.44707 | 0.58816 | 0.74176 | 0.90776 | 1.0862 | 1.2776 | 1.4816 | 0.003198 | 0.0067475 | 0.010669 | 0.014989 | 0.019719 | 0.024869 | 0.030434 | 0.036417 | 0.042834 | 0.049671
Cumulative Winter Peak Demand (kW) | OUC | Commercial | Base | Achievable | Base | Base Incentive Case | Com Prescriptive | Ceiling Insulation(R2 to R38) | Small_cool | Per End Use Consumption | 18717.7875 | 3.638 | 0.14256 | 33848.0634 | 45532.2788 | 666.3475 | 11042.7153 | 28855.1146 | 30 | 0.95 | 0.0474 | 0.093864 | 0.13894 | 0.1826 | 0.22486 | 0.26561 | 0.30482 | 0.34255 | 0.3788 | 0.41358 | NonResidential | Ceiling Insulation(R2 to R38) | 0.0030218 | 0.00014324 | 0.00028364 | 0.00041984 | 0.00055179 | 0.00067949 | 0.00080262 | 0.00092111 | 0.0010351 | 0.0011447 | 0.0012498 | 0.0072313 | 4373.4449 | 0 | 0.0016896 | 0.00025743 | 0 | 0.0042662 | 0.011148 | 0.013077 | 1 | 1 | 1 | 1 | 1 | 1 | 1 | 1 | 1 | 1 | 0.011075 | 0.021931 | 0.032463 | 0.042665 | 0.052539 | 0.062059 | 0.071221 | 0.080038 | 0.088507 | 0.096633 | 0.0016874 | 0.0033415 | 0.0049461 | 0.0065005 | 0.008005 | 0.0094555 | 0.010851 | 0.012195 | 0.013485 | 0.014723
Cumulative Winter Peak Demand (kW) | OUC | Commercial | Base | Achievable | Base | Base Incentive Case | Com Prescriptive | Ceiling Insulation(R2 to R49) | Small_cool | Per End Use Consumption | 19185.1133 | 4.6126 | 0.25912 | 34538.7823 | 25197.3862 | 682.9842 | 12014.6297 | 29575.5384 | 30 | 0.95 | 0.18766 | 0.37131 | 0.54919 | 0.72128 | 0.8876 | 1.0478 | 1.2017 | 1.3497 | 1.4917 | 1.6278 | NonResidential | Ceiling Insulation(R2 to R49) | 0.056746 | 0.010649 | 0.02107 | 0.031165 | 0.04093 | 0.050368 | 0.059456 | 0.068193 | 0.07659 | 0.084649 | 0.092373 | 0.53544 | 4335.1908 | 500 | 0.12099 | 0.019062 | 0.013955 | 0.33532 | 0.82543 | 0.96395 | 1 | 1 | 1 | 1 | 1 | 1 | 1 | 1 | 1 | 1 | 0.042405 | 0.083904 | 0.1241 | 0.16298 | 0.20057 | 0.23676 | 0.27155 | 0.30499 | 0.33708 | 0.36784 | 0.0066806 | 0.013219 | 0.019551 | 0.025677 | 0.031598 | 0.0373 | 0.042781 | 0.048049 | 0.053105 | 0.05795
Cumulative Winter Peak Demand (kW) | OUC | Commercial | Base | Achievable | Base | Base Incentive Case | Com Prescriptive | Commercial Duct Sealing | Small_cool | Per End Use | 2045.18 | 0.47105 | 0.179 | 666.0247 | 384.5133 | 72.8078 | 1107.6344 | 2624.7805 | 20 | 0.95 | 8.1141 | 16.1026 | 23.9183 | 31.5605 | 39.0186 | 46.2768 | 53.3211 | 60.1532 | 66.7831 | 73.2058 | NonResidential | Commercial Duct Sealing | 0.69277 | 5.6212 | 11.1554 | 16.5699 | 21.8642 | 27.031 | 32.0592 | 36.9393 | 41.6724 | 46.2654 | 50.7149 | 289.8929 | 100 | 0 | 14.1744 | 10.3201 | 0 | 157.001 | 372.0481 | 94.4053 | 1 | 1 | 1 | 1 | 1 | 1 | 1 | 1 | 1 | 1 | 0.39674 | 0.78734 | 1.1695 | 1.5432 | 1.9078 | 2.2627 | 2.6072 | 2.9412 | 3.2654 | 3.5794 | 0.28886 | 0.57325 | 0.85148 | 1.1235 | 1.3891 | 1.6474 | 1.8982 | 2.1414 | 2.3775 | 2.6061
Cumulative Winter Peak Demand (kW) | OUC | Commercial | Base | Achievable | Base | Base Incentive Case | Com Prescriptive | Energy Star windows | Small_cool | Per 100 S.F. | 2407.8671 | 0.4351 | 0.14893 | 1278.9912 | 9094.9443 | 85.7193 | 1364.7105 | 3090.2526 | 20 | 0.95 | 8.6281 | 16.8206 | 24.5038 | 31.6783 | 38.3472 | 44.5118 | 50.1852 | 55.3955 | 60.1763 | 64.5536 | NonResidential | Energy Star windows | 0.00018375 | 0.0015854 | 0.0030907 | 0.0045025 | 0.0058207 | 0.0070461 | 0.0081788 | 0.0092213 | 0.010179 | 0.011057 | 0.011861 | 0.072543 | 1244.9533 | 250 | 0.037507 | 0.0025825 | 0.0075318 | 0.041115 | 0.093101 | 0.038533 | 1 | 1 | 1 | 1 | 1 | 1 | 1 | 1 | 1 | 1 | 4.461 | 8.6968 | 12.6694 | 16.3788 | 19.8269 | 23.0142 | 25.9475 | 28.6415 | 31.1133 | 33.3765 | 0.30716 | 0.59881 | 0.87233 | 1.1277 | 1.3651 | 1.5846 | 1.7866 | 1.9721 | 2.1423 | 2.2981
Cumulative Winter Peak Demand (kW) | OUC | Commercial | Base | Achievable | Base | Base Incentive Case | Com Prescriptive | Heat Pump Water Heater | Small_waterheat | Per Water Heater | 6670.605 | 1.0467 | 1.5599 | 2431.625 | 977.2438 | 237.4715 | 3400.8077 | 7245.078 | 15 | 0.95 | 7.5212 | 15.7921 | 24.6755 | 34.0918 | 43.9642 | 54.2119 | 64.7686 | 75.597 | 86.669 | 97.95 | NonResidential | Heat Pump Water Heater | 0.82798 | 6.2274 | 13.0755 | 20.4307 | 28.2272 | 36.4013 | 44.8862 | 53.6268 | 62.5925 | 71.7598 | 81.1002 | 418.3276 | 500 | 0 | 31.356 | 14.8923 | 0 | 213.2718 | 454.354 | 152.4923 | 1 | 1 | 1 | 1 | 1 | 1 | 1 | 1 | 1 | 1 | 0.56376 | 1.1837 | 1.8496 | 2.5554 | 3.2954 | 4.0635 | 4.8548 | 5.6664 | 6.4963 | 7.3419 | 0.26775 | 0.56219 | 0.87844 | 1.2137 | 1.5651 | 1.9299 | 2.3057 | 2.6912 | 3.0854 | 3.487
Cumulative Winter Peak Demand (kW) | OUC | Commercial | Base | Achievable | Base | Base Incentive Case | Com Prescriptive | LED Exterior Wall Packs | WH_Exterior_Lighting | Per Fixture | 562.52 | 0 | 0.027797 | 169 | 53.2857 |  | 275.3736 | 610.9643 | 15 | 0.2 | 0.037749 | 0.078866 | 0.12264 | 0.16864 | 0.21645 | 0.26564 | 0.31587 | 0.36692 | 0.41865 | 0.47089 | NonResidential | LED Exterior Wall Packs | 0.80638 | 0.03044 | 0.063596 | 0.098895 | 0.13599 | 0.17454 | 0.21421 | 0.25471 | 0.29587 | 0.33759 | 0.37971 | 1.9856 | 8.6864 | 0 | 0.030661 | 0.070685 | 0 | 0.972 | 2.1566 | 0.59653 | 1 | 1 | 1 | 1 | 1 | 1 | 1 | 1 | 1 | 1 | 0.00058292 | 0.0012178 | 0.0018938 | 0.0026042 | 0.0033424 | 0.0041021 | 0.0048776 | 0.0056659 | 0.0064648 | 0.0072714 | 0.0013439 | 0.0028076 | 0.004366 | 0.0060037 | 0.0077056 | 0.0094568 | 0.011245 | 0.013062 | 0.014904 | 0.016763
Cumulative Winter Peak Demand (kW) | OUC | Commercial | Base | Achievable | Base | Base Incentive Case | Com Prescriptive | LED High Bay_HID Baseline | WH_Interior_Lighting | Per Fixture | 1059.6621 | 0.13879 | 0.14661 | 179 | 5.0438 |  | 417.0147 | 1150.9203 | 15 | 0.2 | 6.8312 | 14.2666 | 22.1814 | 30.4979 | 39.1386 | 48.0287 | 57.1028 | 66.3234 | 75.6661 | 85.0971 | NonResidential | LED High Bay_HID Baseline | 1.0604 | 7.2437 | 15.128 | 23.5208 | 32.3395 | 41.502 | 50.9289 | 60.551 | 70.3283 | 80.2352 | 90.2357 | 472.0129 | 28.591 | 0 | 12.7355 | 16.8035 | 0 | 185.7538 | 512.6627 | 79.7333 | 1 | 1 | 1 | 1 | 1 | 1 | 1 | 1 | 1 | 1 | 0.18431 | 0.38493 | 0.59848 | 0.82287 | 1.056 | 1.2959 | 1.5407 | 1.7895 | 2.0416 | 2.296 | 0.24319 | 0.50789 | 0.78965 | 1.0857 | 1.3933 | 1.7098 | 2.0328 | 2.3611 | 2.6937 | 3.0294
Cumulative Winter Peak Demand (kW) | OUC | Commercial | Base | Achievable | Base | Base Incentive Case | Com Prescriptive | LED High Bay_LF Baseline | WH_Interior_Lighting | Per Fixture | 632.5114 | 0.075637 | 0.072066 | 179 | 51.8954 |  | 248.9157 | 686.9834 | 15 | 0.2 | 17.5767 | 36.708 | 57.073 | 78.4714 | 100.7042 | 123.5785 | 146.9264 | 170.6509 | 194.6899 | 218.956 | NonResidential | LED High Bay_LF Baseline | 0.93017 | 16.3494 | 34.1449 | 53.0878 | 72.9921 | 93.6725 | 114.9496 | 136.6672 | 158.7351 | 181.0956 | 203.6673 | 1065.3616 | 23.8589 | 0 | 40.1863 | 37.9265 | 0 | 419.2576 | 1157.1106 | 301.4961 | 1 | 1 | 1 | 1 | 1 | 1 | 1 | 1 | 1 | 1 | 0.66301 | 1.3847 | 2.1528 | 2.96 | 3.7986 | 4.6615 | 5.5422 | 6.4371 | 7.3439 | 8.2592 | 0.62572 | 1.3068 | 2.0318 | 2.7936 | 3.585 | 4.3994 | 5.2305 | 6.0751 | 6.9309 | 7.7948
Cumulative Winter Peak Demand (kW) | OUC | Commercial | Base | Achievable | Base | Base Incentive Case | Com Prescriptive | LED Linear - Fixture Replacement | WH_Interior_Lighting | Per Fixture | 217.0614 | 0.034744 | 0.034498 | 109.08 | 64.429 |  | 85.561 | 235.7548 | 15 | 0.2 | 59.6386 | 122.3364 | 186.6817 | 252.0361 | 317.958 | 383.9527 | 449.7541 | 515.2838 | 580.4133 | 645.0947 | NonResidential | LED Linear - Fixture Replacement | 0.56055 | 33.4306 | 68.5761 | 104.6451 | 141.2798 | 178.2325 | 215.2261 | 252.1112 | 288.8442 | 325.3527 | 361.6102 | 1969.3085 | 16.8107 | 0 | 152.5168 | 70.1068 | 0 | 776.2598 | 2138.9055 | 989.6377 | 1 | 1 | 1 | 1 | 1 | 1 | 2 | 2 | 2 | 2 | 4.6188 | 9.4746 | 14.4579 | 19.5194 | 24.6248 | 29.7359 | 34.832 | 39.9071 | 44.9512 | 49.9606 | 2.1231 | 4.3551 | 6.6458 | 8.9724 | 11.3192 | 13.6686 | 16.0111 | 18.3439 | 20.6625 | 22.9652
Cumulative Winter Peak Demand (kW) | OUC | Commercial | Base | Achievable | Base | Base Incentive Case | Com Prescriptive | LED Parking Lighting | WH_Exterior_Lighting | Per Fixture | 612.06 | 0 | 0.030245 | 255 | 129.095 |  | 299.6252 | 664.7707 | 15 | 0.2 | 5.3085 | 11.0761 | 17.2126 | 23.6587 | 30.3524 | 37.2367 | 44.2591 | 51.3891 | 58.6108 | 65.8963 | NonResidential | LED Parking Lighting | 0.59704 | 3.1694 | 6.6129 | 10.2766 | 14.1252 | 18.1216 | 22.2318 | 26.4245 | 30.6814 | 34.993 | 39.3428 | 205.9792 | 9.4514 | 0 | 3.1807 | 7.3328 | 0 | 100.8342 | 223.7181 | 85.8162 | 1 | 1 | 1 | 1 | 1 | 1 | 1 | 1 | 1 | 1 | 0.081973 | 0.17104 | 0.2658 | 0.36534 | 0.4687 | 0.57501 | 0.68345 | 0.79355 | 0.90507 | 1.0176 | 0.18898 | 0.3943 | 0.61276 | 0.84224 | 1.0805 | 1.3256 | 1.5756 | 1.8294 | 2.0865 | 2.3459
Cumulative Winter Peak Demand (kW) | OUC | Commercial | Base | Achievable | Base | Base Incentive Case | Com Prescriptive | Occupancy Sensors_ Ceiling Mounted | WH_Interior_Lighting | Per 500W Controlled | 510.6 | 0.062552 | 0.064361 | 129 | 26.4687 | 18.1772 | 174.744 | 419.9972 | 10 | 0.2 | 1.0103 | 2.3959 | 4.239 | 6.6163 | 9.561 | 13.0181 | 16.8183 | 20.6842 | 24.2833 | 27.3362 | NonResidential | Occupancy Sensors_ Ceiling Mounted | 0.99348 | 1.0037 | 2.3803 | 4.2114 | 6.5732 | 9.4986 | 12.9332 | 16.7086 | 20.5494 | 24.125 | 27.158 | 125.1416 | 19.5476 | 0 | 4.7909 | 4.455 | 0 | 42.8275 | 102.936 | 31.6163 | 1 | 1 | 1 | 1 | 1 | 1 | 1 | 1 | 1 | 1 | 0.038678 | 0.091724 | 0.16229 | 0.2533 | 0.36603 | 0.49838 | 0.64387 | 0.79187 | 0.92965 | 1.0465 | 0.035967 | 0.085293 | 0.15091 | 0.23554 | 0.34037 | 0.46344 | 0.59873 | 0.73635 | 0.86448 | 0.97316
Cumulative Winter Peak Demand (kW) | OUC | Commercial | Base | Achievable | Base | Base Incentive Case | Com Prescriptive | Reflective Roof Treatment | Small_cool | Per End Use Consumption | 111105.0925 | 30.6532 | 0 | 40257.675 | 17605.6076 | 3955.3074 | 56706.9826 | 120673.4708 | 15 | 0.95 | 0 | 0 | 0 | 0 | 0 | 0 | 0 | 0 | 0 | 0 | NonResidential | Reflective Roof Treatment | 0.87697 | 0 | 0 | 0 | 0 | 0 | 0 | 0 | 0 | 0 | 0 | 0 | 12077.3025 | 0 | 0 | 0 | 0 | 0 | 0 | 0 | 0 | 0 | 0 | 0 | 0 | 0 | 0 | 0 | 0 | 0 | 0 | 0 | 0 | 0 | 0 | 0 | 0 | 0 | 0 | 0 | 0 | 0 | 0 | 0 | 0 | 0 | 0 | 0 | 0 | 0
Cumulative Winter Peak Demand (kW) | OUC | Commercial | Base | Achievable | Base | Base Incentive Case | Com Prescriptive | Refrigerated Display Case LED Lighting | RS_Refrigeration | Per Unit | 151.66 | 0.022013 | 0.01953 | 56.6 | 25.4025 |  | 70.5645 | 171.4174 | 16 | 0.2 | 0.12835 | 0.30292 | 0.52844 | 0.80687 | 1.1356 | 1.5083 | 1.9163 | 2.3514 | 2.8078 | 3.2802 | NonResidential | Refrigerated Display Case LED Lighting | 0.72451 | 0.092993 | 0.21947 | 0.38286 | 0.58459 | 0.82274 | 1.0928 | 1.3883 | 1.7036 | 2.0343 | 2.3765 | 10.6982 | 6.8791 | 0 | 0.48526 | 0.38085 | 0 | 4.9777 | 12.0919 | 3.9926 | 1 | 1 | 1 | 1 | 1 | 1 | 1 | 1 | 1 | 1 | 0.005822 | 0.01374 | 0.023969 | 0.036599 | 0.051509 | 0.068415 | 0.086919 | 0.10666 | 0.12736 | 0.14879 | 0.0045693 | 0.010784 | 0.018812 | 0.028724 | 0.040426 | 0.053695 | 0.068218 | 0.083708 | 0.099958 | 0.11677
Cumulative Winter Peak Demand (kW) | OUC | Commercial | Base | Achievable | Base | Base Incentive Case | Com Prescriptive | Smart thermostat | Small_cool | Per End Use Consumption | 1193.02 | 0.27478 | 0.10442 | 274.1151 | 104.9182 | 42.4711 | 485.3331 | 1051.7028 | 11 | 0.95 | 13.9246 | 25.5104 | 35.0625 | 42.94 | 49.4426 | 54.8141 | 59.2621 | 62.9648 | 66.0722 | 68.6976 | NonResidential | Smart thermostat | 0.87546 | 12.1905 | 22.3334 | 30.696 | 37.5925 | 43.2852 | 47.9878 | 51.8819 | 55.1235 | 57.8439 | 60.1424 | 419.0771 | 50 | 0 | 17.5637 | 14.919 | 0 | 170.485 | 369.436 | 96.2895 | 1 | 1 | 1 | 1 | 1 | 1 | 1 | 1 | 1 | 1 | 0.58359 | 1.0692 | 1.4695 | 1.7996 | 2.0722 | 2.2973 | 2.4837 | 2.6389 | 2.7691 | 2.8791 | 0.49571 | 0.90816 | 1.2482 | 1.5287 | 1.7601 | 1.9514 | 2.1097 | 2.2415 | 2.3522 | 2.4456
Cumulative Winter Peak Demand (kW) | OUC | Commercial | Base | Achievable | Base | Base Incentive Case |  | Solar Thermal Water Heating System Commercial | Small_waterheat | Per Unit | 71859.9538 | 2.0103 | 2.935 | 21366.5649 | 219059.3806 | 2558.1924 | 23924.7573 | 92224.9427 | 20 | 1 | 59.3433 | 124.5292 | 194.4717 | 268.5422 | 346.1362 | 426.6227 | 509.4822 | 594.4284 | 681.2428 | 769.6594 | NonResidential | Solar Thermal Water Heating System Commercial | 0.00032124 | 0.019063 | 0.040004 | 0.062472 | 0.086266 | 0.11119 | 0.13705 | 0.16367 | 0.19095 | 0.21884 | 0.24724 | 1.2767 | 0 | 0 | 0 |  | 0 | 0.42508 | 1.6386 | 0.37962 | 1 | 1 | 1 | 1 | 1 | 1 | 1 | 1 | 1 | 1 | 0 | 0 | 0 | 0 | 0 | 0 | 0 | 0 | 0 | 0 | NA | NA | NA | NA | NA | NA | NA | NA | NA | NA
Cumulative Winter Peak Demand (kW) | OUC | Commercial | Base | Achievable | Base | Base Incentive Case | Com Prescriptive | Window shade film | Small_cool | Per Premise | 1181.5867 | 0.3258 | 0 | 442.619 | 13015.0253 | 42.0641 | 484.6831 | 971.9214 | 10 | 0.95 | 0 | 0 | 0 | 0 | 0 | 0 | 0 | 0 | 0 | 0 | NonResidential | Window shade film | 3.2128e-13 | 0 | 0 | 0 | 0 | 0 | 0 | 0 | 0 | 0 | 0 | 0 | 132.7857 | 0 | 0 | 0 | 0 | 0 | 0 | 0 | 0 | 0 | 0 | 0 | 0 | 0 | 0 | 0 | 0 | 0 | 0 | 0 | 0 | 0 | 0 | 0 | 0 | 0 | 0 | 0 | 0 | 0 | 0 | 0 | 0 | 0 | 0 | 0 | 0 | 0
Annual Incremental Energy (kWh) | OUC | Commercial | Base | Achievable | Base | Base Incentive Case | Com Lighting | LED Exterior Wall Packs | WH_Exterior_Lighting | Per Fixture | 562.52 | 0 | 0.027797 | 169 | 53.2857 |  | 275.3736 | 610.9643 | 15 | 0.6 | 2258.1648 | 2459.6149 | 2618.6938 | 2751.8955 | 2859.8198 | 2942.7389 | 3004.4025 | 3053.7976 | 3094.7471 | 3124.6993 | NonResidential | LED Exterior Wall Packs | 0.80638 | 1820.9324 | 1983.3771 | 2111.6546 | 2219.0654 | 2306.0932 | 2372.9572 | 2422.6813 | 2462.5124 | 2495.5331 | 2519.6859 | 22714.4926 | 8.6864 | 0 | 350.7578 | 827.4328 | 0 | 11119.5554 | 24670.6663 | 6824.2005 | 4 | 4 | 4 | 4 | 5 | 5 | 5 | 5 | 5 | 5 | 34.8706 | 37.9814 | 40.4379 | 42.4948 | 44.1614 | 45.4419 | 46.3941 | 47.1568 | 47.7892 | 48.2517 | 82.2594 | 89.5977 | 95.3925 | 100.2447 | 104.1762 | 107.1967 | 109.443 | 111.2423 | 112.734 | 113.8251
Annual Incremental Energy (kWh) | OUC | Commercial | Base | Achievable | Base | Base Incentive Case | Com Lighting | LED High Bay_HID Baseline | WH_Interior_Lighting | Per Fixture | 1059.6621 | 0.13879 | 0.14661 | 179 | 5.0438 |  | 417.0147 | 1150.9203 | 15 | 0.6 | 150297.9971 | 163592.3748 | 174140.4258 | 182977.9879 | 190112.9627 | 195597.7233 | 199647.8803 | 202868.087 | 205557.119 | 207499.5007 | NonResidential | LED High Bay_HID Baseline | 1.0604 | 159373.6947 | 173470.8492 | 184655.841 | 194027.0565 | 201592.8746 | 207408.8307 | 211703.5552 | 215118.2131 | 217969.6215 | 220029.2932 | 1985349.8297 | 28.591 | 0 | 53567.2003 | 72321.385 | 0 | 781305.6513 | 2156328.296 | 335368.7984 | 151 | 164 | 175 | 184 | 191 | 196 | 200 | 204 | 206 | 208 | 4055.2263 | 4413.9251 | 4698.5246 | 4936.973 | 5129.4835 | 5277.4691 | 5386.7474 | 5473.6325 | 5546.186 | 5598.5938 | 5474.9844 | 5959.2657 | 6343.5051 | 6665.4356 | 6925.3451 | 7125.1414 | 7272.6786 | 7389.9828 | 7487.9376 | 7558.6937
Annual Incremental Energy (kWh) | OUC | Commercial | Base | Achievable | Base | Base Incentive Case | Com Lighting | LED High Bay_LF Baseline | WH_Interior_Lighting | Per Fixture | 632.5114 | 0.075637 | 0.072066 | 179 | 51.8954 |  | 248.9157 | 686.9834 | 15 | 0.6 | 439077.4098 | 477915.3253 | 508730.1799 | 534548.0481 | 555392.0136 | 571415.0778 | 583247.1216 | 592654.5656 | 600510.2472 | 606184.6802 | NonResidential | LED High Bay_LF Baseline | 0.93017 | 408418.6822 | 444544.7272 | 473207.9242 | 497223.0511 | 516611.5797 | 531515.8281 | 542521.6954 | 551272.2615 | 558579.4175 | 563857.6313 | 5087752.7983 | 23.8589 | 0 | 191914.2814 | 185334.2537 | 0 | 2002211.5262 | 5525910.4254 | 1439828.1355 | 646 | 703 | 749 | 787 | 817 | 841 | 858 | 872 | 884 | 892 | 16562.3663 | 18027.3649 | 19189.7269 | 20163.5985 | 20949.8502 | 21554.2536 | 22000.5682 | 22355.4248 | 22651.7477 | 22865.792 | 15994.5043 | 17409.2735 | 18531.7825 | 19472.2636 | 20231.5577 | 20815.2383 | 21246.2504 | 21588.9403 | 21875.1034 | 22081.809
Annual Incremental Energy (kWh) | OUC | Commercial | Base | Achievable | Base | Base Incentive Case | Com Lighting | LED Linear - Fixture Replacement | WH_Interior_Lighting | Per Fixture | 217.0614 | 0.034744 | 0.034498 | 109.08 | 64.429 |  | 85.561 | 235.7548 | 15 | 0.6 | 1144251.5425 | 1202947.0911 | 1234557.3682 | 1253918.5556 | 1264805.0078 | 1266202.8765 | 1262493.5257 | 1257282.3923 | 1249602.08 | 1241006.4919 | NonResidential | LED Linear - Fixture Replacement | 0.56055 | 641414.2976 | 674316.2975 | 692035.5515 | 702888.5343 | 708990.9741 | 709774.5544 | 707695.2645 | 704774.145 | 700468.9185 | 695650.6308 | 6938009.1681 | 16.8107 | 0 | 537327.0423 | 252734.5181 | 0 | 2734816.6788 | 7535511.0032 | 3486561.5924 | 2955 | 3107 | 3189 | 3239 | 3267 | 3270 | 3261 | 3247 | 3228 | 3205 | 88618.6919 | 93164.478 | 95612.5948 | 97112.058 | 97955.1796 | 98063.4401 | 97776.1625 | 97372.5766 | 96777.7605 | 96112.0592 | 41682.2543 | 43820.388 | 44971.8722 | 45677.1524 | 46073.7189 | 46124.6398 | 45989.5173 | 45799.6886 | 45519.9138 | 45206.7978
Annual Incremental Energy (kWh) | OUC | Commercial | Base | Achievable | Base | Base Incentive Case | Com Lighting | LED Parking Lighting | WH_Exterior_Lighting | Per Fixture | 612.06 | 0 | 0.030245 | 255 | 129.095 |  | 299.6252 | 664.7707 | 15 | 0.6 | 317538.044 | 345004.188 | 367071.4695 | 385589.6295 | 400400.3489 | 411801.5825 | 420063.1709 | 426498.0923 | 431979.9704 | 435804.019 | NonResidential | LED Parking Lighting | 0.59704 | 189583.1289 | 205981.5341 | 219156.5988 | 230212.6935 | 239055.2955 | 245862.2957 | 250794.8001 | 254636.7099 | 257909.6141 | 260192.7267 | 2353385.3972 | 9.4514 | 0 | 36341.0422 | 85728.0107 | 0 | 1152066.2017 | 2556059.1124 | 980481.1233 | 310 | 337 | 359 | 377 | 391 | 402 | 410 | 417 | 422 | 426 | 4903.4312 | 5327.5642 | 5668.3278 | 5954.2857 | 6182.9932 | 6359.0514 | 6486.6271 | 6585.9953 | 6670.6466 | 6729.6977 | 11567.1258 | 12567.6495 | 13371.506 | 14046.0767 | 14585.5946 | 15000.9134 | 15301.8626 | 15536.2709 | 15735.9621 | 15875.2628
Annual Incremental Energy (kWh) | OUC | Commercial | Base | Achievable | Base | Base Incentive Case | Com Lighting | Occupancy Sensors_ Ceiling Mounted | WH_Interior_Lighting | Per 500W Controlled | 510.6 | 0.062552 | 0.064361 | 129 | 26.4687 | 18.5999 | 174.744 | 419.9972 | 10 | 0.6 | 19927.5196 | 27329.4743 | 36354.1202 | 46890.2972 | 58080.1645 | 68188.6763 | 74955.5076 | 76252.6674 | 70988.89 | 60215.8472 | NonResidential | Occupancy Sensors_ Ceiling Mounted | 0.99348 | 19797.6169 | 27151.32 | 36117.1365 | 46584.6306 | 57701.5538 | 67744.1707 | 74466.8907 | 75755.5946 | 70526.1305 | 59823.3146 | 535668.3588 | 19.5476 | 0 | 20507.3428 | 19513.0737 | 0 | 183323.2291 | 440617.3278 | 135333.3692 | 39 | 54 | 71 | 92 | 114 | 133 | 146 | 149 | 139 | 118 | 762.8983 | 1046.2722 | 1391.7686 | 1795.132 | 2223.521 | 2610.5118 | 2869.5708 | 2919.2308 | 2717.7142 | 2305.2827 | 725.9103 | 995.5452 | 1324.2907 | 1708.0976 | 2115.7168 | 2483.9449 | 2730.4438 | 2777.6961 | 2585.9497 | 2193.5144
Annual Incremental Energy (kWh) | OUC | Commercial | Base | Achievable | Base | Base Incentive Case | Com Lighting | Refrigerated Display Case LED Lighting | RS_Refrigeration | Per Unit | 151.66 | 0.022013 | 0.01953 | 56.6 | 25.4025 |  | 70.5645 | 171.4174 | 16 | 0.6 | 2896.5455 | 3939.4033 | 5089.2865 | 6283.4551 | 7417.8881 | 8411.1995 | 9206.1808 | 9819.3525 | 10300.8302 | 10659.9887 | NonResidential | Refrigerated Display Case LED Lighting | 0.72451 | 2098.5707 | 2854.1296 | 3687.2293 | 4552.4142 | 5374.3201 | 6093.9822 | 6669.9526 | 7114.2005 | 7463.035 | 7723.2482 | 53631.0825 | 6.8791 | 0 | 2432.6439 | 1953.6477 | 0 | 24953.5103 | 60617.8497 | 20015.2925 | 14 | 19 | 25 | 31 | 36 | 41 | 44 | 47 | 50 | 51 | 131.384 | 178.6868 | 230.8442 | 285.0103 | 336.4668 | 381.5223 | 417.5817 | 445.3945 | 467.2338 | 483.5248 | 105.514 | 143.5027 | 185.3901 | 228.8907 | 270.2153 | 306.3992 | 335.3584 | 357.6947 | 375.2338 | 388.317
Cumulative Energy (kWh) | OUC | Commercial | Base | Achievable | Base | Base Incentive Case | Com Lighting | LED Exterior Wall Packs | WH_Exterior_Lighting | Per Fixture | 562.52 | 0 | 0.027797 | 169 | 53.2857 |  | 275.3736 | 610.9643 | 15 | 0.6 | 2258.1648 | 4717.7797 | 7336.4735 | 10088.3689 | 12948.1888 | 15890.9276 | 18895.3301 | 21949.1277 | 25043.8748 | 28168.5741 | NonResidential | LED Exterior Wall Packs | 0.80638 | 1820.9324 | 3804.3095 | 5915.9641 | 8135.0295 | 10441.1227 | 12814.0799 | 15236.7612 | 17699.2736 | 20194.8067 | 22714.4926 | 118776.772 | 8.6864 | 0 | 1834.1542 | 4326.7441 | 0 | 58145.4719 | 129005.8359 | 35684.5525 | 4 | 7 | 11 | 15 | 19 | 23 | 28 | 32 | 36 | 41 | 34.8706 | 72.8521 | 113.29 | 155.7849 | 199.9463 | 245.3881 | 291.7822 | 338.939 | 386.7282 | 434.9799 | 82.2594 | 171.857 | 267.2496 | 367.4943 | 471.6705 | 578.8672 | 688.3102 | 799.5524 | 912.2864 | 1026.1115
Cumulative Energy (kWh) | OUC | Commercial | Base | Achievable | Base | Base Incentive Case | Com Lighting | LED High Bay_HID Baseline | WH_Interior_Lighting | Per Fixture | 1059.6621 | 0.13879 | 0.14661 | 179 | 5.0438 |  | 417.0147 | 1150.9203 | 15 | 0.6 | 150297.9971 | 313890.3718 | 488030.7976 | 671008.7855 | 861121.7482 | 1056719.4715 | 1256367.3518 | 1459235.4388 | 1664792.5578 | 1872292.0585 | NonResidential | LED High Bay_HID Baseline | 1.0604 | 159373.6947 | 332844.5439 | 517500.3849 | 711527.4415 | 913120.316 | 1120529.1467 | 1332232.702 | 1547350.9151 | 1765320.5365 | 1985349.8297 | 10385149.511 | 28.591 | 0 | 280204.2117 | 378305.3169 | 0 | 4086925.0753 | 11279519.3137 | 1754277.7903 | 151 | 315 | 489 | 672 | 862 | 1058 | 1258 | 1461 | 1666 | 1874 | 4055.2263 | 8469.1515 | 13167.6761 | 18104.6491 | 23234.1326 | 28511.6017 | 33898.3491 | 39371.9816 | 44918.1676 | 50516.7614 | 5474.9844 | 11434.2501 | 17777.7552 | 24443.1908 | 31368.536 | 38493.6774 | 45766.356 | 53156.3387 | 60644.2763 | 68202.97
Cumulative Energy (kWh) | OUC | Commercial | Base | Achievable | Base | Base Incentive Case | Com Lighting | LED High Bay_LF Baseline | WH_Interior_Lighting | Per Fixture | 632.5114 | 0.075637 | 0.072066 | 179 | 51.8954 |  | 248.9157 | 686.9834 | 15 | 0.6 | 439077.4098 | 916992.7351 | 1425722.915 | 1960270.9631 | 2515662.9767 | 3087078.0545 | 3670325.1761 | 4262979.7417 | 4863489.9889 | 5469674.6691 | NonResidential | LED High Bay_LF Baseline | 0.93017 | 408418.6822 | 852963.4094 | 1326171.3336 | 1823394.3848 | 2340005.9645 | 2871521.7925 | 3414043.4879 | 3965315.7495 | 4523895.167 | 5087752.7983 | 26613482.7697 | 23.8589 | 0 | 1003882.7796 | 969463.369 | 0 | 10473351.2153 | 28905437.7685 | 7531584.7281 | 646 | 1349 | 2097 | 2883 | 3700 | 4540 | 5398 | 6270 | 7153 | 8044 | 16562.3663 | 34589.7312 | 53779.4582 | 73943.0566 | 94892.9069 | 116447.1604 | 138447.7286 | 160803.1534 | 183454.9011 | 206320.6931 | 15994.5043 | 33403.7779 | 51935.5603 | 71407.8239 | 91639.3817 | 112454.62 | 133700.8704 | 155289.8107 | 177164.9141 | 199246.7231
Cumulative Energy (kWh) | OUC | Commercial | Base | Achievable | Base | Base Incentive Case | Com Lighting | LED Linear - Fixture Replacement | WH_Interior_Lighting | Per Fixture | 217.0614 | 0.034744 | 0.034498 | 109.08 | 64.429 |  | 85.561 | 235.7548 | 15 | 0.6 | 1144251.5425 | 2347198.6336 | 3581756.0019 | 4835674.5574 | 6100479.5653 | 7366682.4418 | 8629175.9675 | 9886458.3598 | 11136060.4398 | 12377066.9317 | NonResidential | LED Linear - Fixture Replacement | 0.56055 | 641414.2976 | 1315730.5951 | 2007766.1465 | 2710654.6808 | 3419645.6549 | 4129420.2093 | 4837115.4738 | 5541889.6188 | 6242358.5373 | 6938009.1681 | 37784004.3823 | 16.8107 | 0 | 2926252.5936 | 1376377.8495 | 0 | 14893656.5048 | 41037965.4841 | 18987616.6629 | 2955 | 6062 | 9250 | 12488 | 15755 | 19025 | 22285 | 25532 | 28759 | 31964 | 88618.6919 | 181783.1699 | 277395.7647 | 374507.8227 | 472463.0023 | 570526.4424 | 668302.605 | 765675.1816 | 862452.9421 | 958565.0013 | 41682.2543 | 85502.6422 | 130474.5144 | 176151.6668 | 222225.3857 | 268350.0254 | 314339.5428 | 360139.2314 | 405659.1452 | 450865.943
Cumulative Energy (kWh) | OUC | Commercial | Base | Achievable | Base | Base Incentive Case | Com Lighting | LED Parking Lighting | WH_Exterior_Lighting | Per Fixture | 612.06 | 0 | 0.030245 | 255 | 129.095 |  | 299.6252 | 664.7707 | 15 | 0.6 | 317538.044 | 662542.232 | 1029613.7015 | 1415203.331 | 1815603.68 | 2227405.2624 | 2647468.4333 | 3073966.5256 | 3505946.496 | 3941750.515 | NonResidential | LED Parking Lighting | 0.59704 | 189583.1289 | 395564.663 | 614721.2617 | 844933.9553 | 1083989.2508 | 1329851.5465 | 1580646.3466 | 1835283.0565 | 2093192.6705 | 2353385.3972 | 12321151.2769 | 9.4514 | 0 | 190263.5579 | 448829.074 | 0 | 6031643.5925 | 13382249.6872 | 5133309.7664 | 310 | 647 | 1005 | 1381 | 1772 | 2173 | 2583 | 2999 | 3420 | 3846 | 4903.4312 | 10230.9954 | 15899.3232 | 21853.6089 | 28036.6021 | 34395.6535 | 40882.2806 | 47468.2759 | 54138.9225 | 60868.6202 | 11567.1258 | 24134.7752 | 37506.2812 | 51552.3579 | 66137.9525 | 81138.8659 | 96440.7285 | 111976.9994 | 127712.9615 | 143588.2243
Cumulative Energy (kWh) | OUC | Commercial | Base | Achievable | Base | Base Incentive Case | Com Lighting | Occupancy Sensors_ Ceiling Mounted | WH_Interior_Lighting | Per 500W Controlled | 510.6 | 0.062552 | 0.064361 | 129 | 26.4687 | 18.5999 | 174.744 | 419.9972 | 10 | 0.6 | 19927.5196 | 47256.9939 | 83611.1141 | 130501.4113 | 188581.5758 | 256770.252 | 331725.7596 | 407978.427 | 478967.317 | 539183.1643 | NonResidential | Occupancy Sensors_ Ceiling Mounted | 0.99348 | 19797.6169 | 46948.9369 | 83066.0734 | 129650.704 | 187352.2578 | 255096.4285 | 329563.3192 | 405318.9137 | 475845.0442 | 535668.3588 | 2468307.6535 | 19.5476 | 0 | 94495.8392 | 89914.3443 | 0 | 844735.5942 | 2030321.7553 | 623602.9912 | 39 | 92 | 163 | 254 | 367 | 500 | 646 | 794 | 932 | 1050 | 762.8983 | 1809.1705 | 3200.9391 | 4996.071 | 7219.592 | 9830.1038 | 12699.6746 | 15618.9054 | 18336.6196 | 20641.9024 | 725.9103 | 1721.4554 | 3045.7461 | 4753.8437 | 6869.5605 | 9353.5054 | 12083.9492 | 14861.6453 | 17447.595 | 19641.1094
Cumulative Energy (kWh) | OUC | Commercial | Base | Achievable | Base | Base Incentive Case | Com Lighting | Refrigerated Display Case LED Lighting | RS_Refrigeration | Per Unit | 151.66 | 0.022013 | 0.01953 | 56.6 | 25.4025 |  | 70.5645 | 171.4174 | 16 | 0.6 | 2896.5455 | 6835.9488 | 11925.2353 | 18208.6904 | 25626.5785 | 34037.778 | 43243.9588 | 53063.3113 | 63364.1415 | 74024.1302 | NonResidential | Refrigerated Display Case LED Lighting | 0.72451 | 2098.5707 | 4952.7004 | 8639.9297 | 13192.3438 | 18566.6639 | 24660.6461 | 31330.5987 | 38444.7992 | 45907.8342 | 53631.0825 | 241425.1693 | 6.8791 | 0 | 10950.7667 | 8794.5219 | 0 | 112330.4839 | 272876.7339 | 90100.65 | 14 | 33 | 57 | 87 | 123 | 163 | 207 | 254 | 303 | 354 | 131.384 | 310.0707 | 540.9149 | 825.9252 | 1162.392 | 1543.9143 | 1961.496 | 2406.8905 | 2874.1242 | 3357.649 | 105.514 | 249.0167 | 434.4068 | 663.2976 | 933.5129 | 1239.9121 | 1575.2705 | 1932.9652 | 2308.199 | 2696.516
Annual Incremental Summer Peak Demand (kW) | OUC | Commercial | Base | Achievable | Base | Base Incentive Case | Com Lighting | LED Exterior Wall Packs | WH_Exterior_Lighting | Per Fixture | 562.52 | 0 | 0.027797 | 169 | 53.2857 |  | 275.3736 | 610.9643 | 15 | 0.6 | 0 | 0 | 0 | 0 | 0 | 0 | 0 | 0 | 0 | 0 | NonResidential | LED Exterior Wall Packs | 0.80638 | 0 | 0 | 0 | 0 | 0 | 0 | 0 | 0 | 0 | 0 | 0 | 8.6864 | 0 | 0 | 0 | 0 | 0 | 0 | 0 | 0 | 0 | 0 | 0 | 0 | 0 | 0 | 0 | 0 | 0 | 0 | 0 | 0 | 0 | 0 | 0 | 0 | 0 | 0 | 0 | 0 | 0 | 0 | 0 | 0 | 0 | 0 | 0 | 0 | 0
Annual Incremental Summer Peak Demand (kW) | OUC | Commercial | Base | Achievable | Base | Base Incentive Case | Com Lighting | LED High Bay_HID Baseline | WH_Interior_Lighting | Per Fixture | 1059.6621 | 0.13879 | 0.14661 | 179 | 5.0438 |  | 417.0147 | 1150.9203 | 15 | 0.6 | 19.291 | 20.9973 | 22.3512 | 23.4855 | 24.4013 | 25.1052 | 25.6251 | 26.0384 | 26.3835 | 26.6329 | NonResidential | LED High Bay_HID Baseline | 1.0604 | 20.4558 | 22.2652 | 23.7008 | 24.9036 | 25.8747 | 26.6212 | 27.1725 | 27.6107 | 27.9767 | 28.2411 | 254.8225 | 28.591 | 0 | 6.8754 | 9.2826 | 0 | 100.2817 | 276.7678 | 43.0451 | 1 | 1 | 1 | 1 | 1 | 1 | 1 | 1 | 1 | 1 | 0.52049 | 0.56653 | 0.60306 | 0.63367 | 0.65838 | 0.67737 | 0.6914 | 0.70255 | 0.71186 | 0.71859 | 0.70272 | 0.76488 | 0.8142 | 0.85552 | 0.88888 | 0.91452 | 0.93346 | 0.94851 | 0.96109 | 0.97017
Annual Incremental Summer Peak Demand (kW) | OUC | Commercial | Base | Achievable | Base | Base Incentive Case | Com Lighting | LED High Bay_LF Baseline | WH_Interior_Lighting | Per Fixture | 632.5114 | 0.075637 | 0.072066 | 179 | 51.8954 |  | 248.9157 | 686.9834 | 15 | 0.6 | 56.7934 | 61.817 | 65.8028 | 69.1423 | 71.8384 | 73.9109 | 75.4414 | 76.6582 | 77.6743 | 78.4083 | NonResidential | LED High Bay_LF Baseline | 0.93017 | 52.8278 | 57.5006 | 61.2081 | 64.3144 | 66.8223 | 68.7501 | 70.1737 | 71.3055 | 72.2507 | 72.9334 | 658.0865 | 23.8589 | 0 | 24.8236 | 23.9725 | 0 | 258.9804 | 714.761 | 186.2377 | 1 | 1 | 1 | 1 | 1 | 1 | 1 | 1 | 1 | 1 | 2.1423 | 2.3318 | 2.4821 | 2.6081 | 2.7098 | 2.788 | 2.8457 | 2.8916 | 2.9299 | 2.9576 | 2.0688 | 2.2518 | 2.397 | 2.5187 | 2.6169 | 2.6924 | 2.7481 | 2.7925 | 2.8295 | 2.8562
Annual Incremental Summer Peak Demand (kW) | OUC | Commercial | Base | Achievable | Base | Base Incentive Case | Com Lighting | LED Linear - Fixture Replacement | WH_Interior_Lighting | Per Fixture | 217.0614 | 0.034744 | 0.034498 | 109.08 | 64.429 |  | 85.561 | 235.7548 | 15 | 0.6 | 179.6068 | 188.8199 | 193.7816 | 196.8206 | 198.5294 | 198.7488 | 198.1666 | 197.3486 | 196.1431 | 194.7939 | NonResidential | LED Linear - Fixture Replacement | 0.56055 | 100.6792 | 105.8437 | 108.625 | 110.3285 | 111.2864 | 111.4094 | 111.083 | 110.6245 | 109.9487 | 109.1924 | 1089.0208 | 16.8107 | 0 | 84.3412 | 39.6703 | 0 | 429.269 | 1182.8074 | 547.2662 | 1 | 1 | 1 | 1 | 1 | 1 | 1 | 1 | 1 | 1 | 13.91 | 14.6235 | 15.0078 | 15.2431 | 15.3755 | 15.3925 | 15.3474 | 15.284 | 15.1907 | 15.0862 | 6.5426 | 6.8782 | 7.059 | 7.1697 | 7.2319 | 7.2399 | 7.2187 | 7.1889 | 7.145 | 7.0959
Annual Incremental Summer Peak Demand (kW) | OUC | Commercial | Base | Achievable | Base | Base Incentive Case | Com Lighting | LED Parking Lighting | WH_Exterior_Lighting | Per Fixture | 612.06 | 0 | 0.030245 | 255 | 129.095 |  | 299.6252 | 664.7707 | 15 | 0.6 | 0 | 0 | 0 | 0 | 0 | 0 | 0 | 0 | 0 | 0 | NonResidential | LED Parking Lighting | 0.59704 | 0 | 0 | 0 | 0 | 0 | 0 | 0 | 0 | 0 | 0 | 0 | 9.4514 | 0 | 0 | 0 | 0 | 0 | 0 | 0 | 0 | 0 | 0 | 0 | 0 | 0 | 0 | 0 | 0 | 0 | 0 | 0 | 0 | 0 | 0 | 0 | 0 | 0 | 0 | 0 | 0 | 0 | 0 | 0 | 0 | 0 | 0 | 0 | 0 | 0
Annual Incremental Summer Peak Demand (kW) | OUC | Commercial | Base | Achievable | Base | Base Incentive Case | Com Lighting | Occupancy Sensors_ Ceiling Mounted | WH_Interior_Lighting | Per 500W Controlled | 510.6 | 0.062552 | 0.064361 | 129 | 26.4687 | 18.5999 | 174.744 | 419.9972 | 10 | 0.6 | 3.0293 | 4.1545 | 5.5264 | 7.1281 | 8.8291 | 10.3658 | 11.3944 | 11.5916 | 10.7915 | 9.1538 | NonResidential | Occupancy Sensors_ Ceiling Mounted | 0.99348 | 3.0096 | 4.1274 | 5.4904 | 7.0816 | 8.7716 | 10.2982 | 11.3202 | 11.5161 | 10.7211 | 9.0941 | 81.4303 | 19.5476 | 0 | 3.1174 | 2.9663 | 0 | 27.8681 | 66.981 | 20.5729 | 1 | 1 | 1 | 1 | 1 | 1 | 1 | 1 | 1 | 1 | 0.11597 | 0.15905 | 0.21157 | 0.27289 | 0.33801 | 0.39684 | 0.43622 | 0.44377 | 0.41314 | 0.35044 | 0.11035 | 0.15134 | 0.20131 | 0.25966 | 0.32162 | 0.3776 | 0.41507 | 0.42225 | 0.39311 | 0.33345
Annual Incremental Summer Peak Demand (kW) | OUC | Commercial | Base | Achievable | Base | Base Incentive Case | Com Lighting | Refrigerated Display Case LED Lighting | RS_Refrigeration | Per Unit | 151.66 | 0.022013 | 0.01953 | 56.6 | 25.4025 |  | 70.5645 | 171.4174 | 16 | 0.6 | 0.43094 | 0.58609 | 0.75717 | 0.93483 | 1.1036 | 1.2514 | 1.3697 | 1.4609 | 1.5325 | 1.586 | NonResidential | Refrigerated Display Case LED Lighting | 0.72451 | 0.31222 | 0.42463 | 0.54857 | 0.67729 | 0.79957 | 0.90664 | 0.99233 | 1.0584 | 1.1103 | 1.149 | 7.979 | 6.8791 | 0 | 0.36192 | 0.29066 | 0 | 3.7125 | 9.0185 | 2.9778 | 1 | 1 | 1 | 1 | 1 | 1 | 1 | 1 | 1 | 1 | 0.019547 | 0.026584 | 0.034344 | 0.042403 | 0.050058 | 0.056762 | 0.062126 | 0.066264 | 0.069513 | 0.071937 | 0.015698 | 0.02135 | 0.027582 | 0.034054 | 0.040202 | 0.045585 | 0.049893 | 0.053217 | 0.055826 | 0.057772
Cumulative Summer Peak Demand (kW) | OUC | Commercial | Base | Achievable | Base | Base Incentive Case | Com Lighting | LED Exterior Wall Packs | WH_Exterior_Lighting | Per Fixture | 562.52 | 0 | 0.027797 | 169 | 53.2857 |  | 275.3736 | 610.9643 | 15 | 0.6 | 0 | 0 | 0 | 0 | 0 | 0 | 0 | 0 | 0 | 0 | NonResidential | LED Exterior Wall Packs | 0.80638 | 0 | 0 | 0 | 0 | 0 | 0 | 0 | 0 | 0 | 0 | 0 | 8.6864 | 0 | 0 | 0 | 0 | 0 | 0 | 0 | 0 | 0 | 0 | 0 | 0 | 0 | 0 | 0 | 0 | 0 | 0 | 0 | 0 | 0 | 0 | 0 | 0 | 0 | 0 | 0 | 0 | 0 | 0 | 0 | 0 | 0 | 0 | 0 | 0 | 0
Cumulative Summer Peak Demand (kW) | OUC | Commercial | Base | Achievable | Base | Base Incentive Case | Com Lighting | LED High Bay_HID Baseline | WH_Interior_Lighting | Per Fixture | 1059.6621 | 0.13879 | 0.14661 | 179 | 5.0438 |  | 417.0147 | 1150.9203 | 15 | 0.6 | 19.291 | 40.2883 | 62.6394 | 86.1249 | 110.5262 | 135.6314 | 161.2565 | 187.2949 | 213.6785 | 240.3113 | NonResidential | LED High Bay_HID Baseline | 1.0604 | 20.4558 | 42.7211 | 66.4219 | 91.3256 | 117.2003 | 143.8215 | 170.994 | 198.6047 | 226.5814 | 254.8225 | 1332.9486 | 28.591 | 0 | 35.9646 | 48.556 | 0 | 524.5626 | 1447.7423 | 225.164 | 1 | 1 | 1 | 1 | 1 | 1 | 1 | 1 | 1 | 1 | 0.52049 | 1.087 | 1.6901 | 2.3238 | 2.9821 | 3.6595 | 4.3509 | 5.0534 | 5.7653 | 6.4839 | 0.70272 | 1.4676 | 2.2818 | 3.1373 | 4.0262 | 4.9407 | 5.8742 | 6.8227 | 7.7838 | 8.7539
Cumulative Summer Peak Demand (kW) | OUC | Commercial | Base | Achievable | Base | Base Incentive Case | Com Lighting | LED High Bay_LF Baseline | WH_Interior_Lighting | Per Fixture | 632.5114 | 0.075637 | 0.072066 | 179 | 51.8954 |  | 248.9157 | 686.9834 | 15 | 0.6 | 56.7934 | 118.6104 | 184.4133 | 253.5555 | 325.3939 | 399.3049 | 474.7463 | 551.4045 | 629.0788 | 707.4871 | NonResidential | LED High Bay_LF Baseline | 0.93017 | 52.8278 | 110.3284 | 171.5365 | 235.8509 | 302.6732 | 371.4233 | 441.5969 | 512.9025 | 585.1531 | 658.0865 | 3442.3793 | 23.8589 | 0 | 129.8494 | 125.3974 | 0 | 1354.6986 | 3738.8372 | 974.1893 | 1 | 1 | 1 | 1 | 1 | 1 | 1 | 1 | 1 | 2 | 2.1423 | 4.4741 | 6.9562 | 9.5643 | 12.2741 | 15.0621 | 17.9078 | 20.7994 | 23.7294 | 26.687 | 2.0688 | 4.3207 | 6.7177 | 9.2364 | 11.8533 | 14.5457 | 17.2938 | 20.0863 | 22.9158 | 25.772
Cumulative Summer Peak Demand (kW) | OUC | Commercial | Base | Achievable | Base | Base Incentive Case | Com Lighting | LED Linear - Fixture Replacement | WH_Interior_Lighting | Per Fixture | 217.0614 | 0.034744 | 0.034498 | 109.08 | 64.429 |  | 85.561 | 235.7548 | 15 | 0.6 | 179.6068 | 368.4268 | 562.2084 | 759.029 | 957.5584 | 1156.3073 | 1354.4739 | 1551.8225 | 1747.9657 | 1942.7596 | NonResidential | LED Linear - Fixture Replacement | 0.56055 | 100.6792 | 206.5229 | 315.1479 | 425.4764 | 536.7628 | 648.1722 | 759.2552 | 869.8797 | 979.8284 | 1089.0208 | 5930.7456 | 16.8107 | 0 | 459.3176 | 216.0424 | 0 | 2337.7747 | 6441.5019 | 2980.3809 | 1 | 1 | 2 | 2 | 3 | 3 | 4 | 5 | 5 | 6 | 13.91 | 28.5335 | 43.5413 | 58.7844 | 74.1599 | 89.5524 | 104.8998 | 120.1838 | 135.3745 | 150.4606 | 6.5426 | 13.4209 | 20.4799 | 27.6496 | 34.8815 | 42.1214 | 49.3401 | 56.5291 | 63.6741 | 70.7699
Cumulative Summer Peak Demand (kW) | OUC | Commercial | Base | Achievable | Base | Base Incentive Case | Com Lighting | LED Parking Lighting | WH_Exterior_Lighting | Per Fixture | 612.06 | 0 | 0.030245 | 255 | 129.095 |  | 299.6252 | 664.7707 | 15 | 0.6 | 0 | 0 | 0 | 0 | 0 | 0 | 0 | 0 | 0 | 0 | NonResidential | LED Parking Lighting | 0.59704 | 0 | 0 | 0 | 0 | 0 | 0 | 0 | 0 | 0 | 0 | 0 | 9.4514 | 0 | 0 | 0 | 0 | 0 | 0 | 0 | 0 | 0 | 0 | 0 | 0 | 0 | 0 | 0 | 0 | 0 | 0 | 0 | 0 | 0 | 0 | 0 | 0 | 0 | 0 | 0 | 0 | 0 | 0 | 0 | 0 | 0 | 0 | 0 | 0 | 0
Cumulative Summer Peak Demand (kW) | OUC | Commercial | Base | Achievable | Base | Base Incentive Case | Com Lighting | Occupancy Sensors_ Ceiling Mounted | WH_Interior_Lighting | Per 500W Controlled | 510.6 | 0.062552 | 0.064361 | 129 | 26.4687 | 18.5999 | 174.744 | 419.9972 | 10 | 0.6 | 3.0293 | 7.1838 | 12.7102 | 19.8383 | 28.6675 | 39.0332 | 50.4277 | 62.0193 | 72.8108 | 81.9646 | NonResidential | Occupancy Sensors_ Ceiling Mounted | 0.99348 | 3.0096 | 7.137 | 12.6274 | 19.709 | 28.4806 | 38.7788 | 50.099 | 61.615 | 72.3361 | 81.4303 | 375.2227 | 19.5476 | 0 | 14.3649 | 13.6684 | 0 | 128.4135 | 308.6418 | 94.7977 | 1 | 1 | 1 | 1 | 1 | 1 | 1 | 1 | 1 | 1 | 0.11597 | 0.27502 | 0.48659 | 0.75948 | 1.0975 | 1.4943 | 1.9306 | 2.3743 | 2.7875 | 3.1379 | 0.11035 | 0.26169 | 0.463 | 0.72266 | 1.0443 | 1.4219 | 1.837 | 2.2592 | 2.6523 | 2.9858
Cumulative Summer Peak Demand (kW) | OUC | Commercial | Base | Achievable | Base | Base Incentive Case | Com Lighting | Refrigerated Display Case LED Lighting | RS_Refrigeration | Per Unit | 151.66 | 0.022013 | 0.01953 | 56.6 | 25.4025 |  | 70.5645 | 171.4174 | 16 | 0.6 | 0.43094 | 1.017 | 1.7742 | 2.709 | 3.8126 | 5.064 | 6.4337 | 7.8946 | 9.4271 | 11.0131 | NonResidential | Refrigerated Display Case LED Lighting | 0.72451 | 0.31222 | 0.73685 | 1.2854 | 1.9627 | 2.7623 | 3.6689 | 4.6613 | 5.7197 | 6.83 | 7.979 | 35.9184 | 6.8791 | 0 | 1.6292 | 1.3084 | 0 | 16.7121 | 40.5976 | 13.4049 | 1 | 1 | 1 | 1 | 1 | 1 | 1 | 1 | 1 | 1 | 0.019547 | 0.046131 | 0.080475 | 0.12288 | 0.17294 | 0.2297 | 0.29182 | 0.35809 | 0.4276 | 0.49954 | 0.015698 | 0.037048 | 0.06463 | 0.098683 | 0.13888 | 0.18447 | 0.23436 | 0.28758 | 0.34341 | 0.40118
Annual Incremental Winter Peak Demand (kW) | OUC | Commercial | Base | Achievable | Base | Base Incentive Case | Com Lighting | LED Exterior Wall Packs | WH_Exterior_Lighting | Per Fixture | 562.52 | 0 | 0.027797 | 169 | 53.2857 |  | 275.3736 | 610.9643 | 15 | 0.6 | 0.11325 | 0.12335 | 0.13133 | 0.13801 | 0.14342 | 0.14758 | 0.15067 | 0.15315 | 0.1552 | 0.1567 | NonResidential | LED Exterior Wall Packs | 0.80638 | 0.09132 | 0.099467 | 0.1059 | 0.11129 | 0.11565 | 0.119 | 0.1215 | 0.1235 | 0.12515 | 0.12636 | 1.1391 | 8.6864 | 0 | 0.017591 | 0.041496 | 0 | 0.55765 | 1.2372 | 0.34223 | 1 | 1 | 1 | 1 | 1 | 1 | 1 | 1 | 1 | 1 | 0.0017488 | 0.0019048 | 0.002028 | 0.0021311 | 0.0022147 | 0.0022789 | 0.0023267 | 0.0023649 | 0.0023966 | 0.0024198 | 0.0041253 | 0.0044933 | 0.0047839 | 0.0050273 | 0.0052244 | 0.0053759 | 0.0054886 | 0.0055788 | 0.0056536 | 0.0057083
Annual Incremental Winter Peak Demand (kW) | OUC | Commercial | Base | Achievable | Base | Base Incentive Case | Com Lighting | LED High Bay_HID Baseline | WH_Interior_Lighting | Per Fixture | 1059.6621 | 0.13879 | 0.14661 | 179 | 5.0438 |  | 417.0147 | 1150.9203 | 15 | 0.6 | 20.4935 | 22.3062 | 23.7444 | 24.9495 | 25.9223 | 26.6702 | 27.2224 | 27.6615 | 28.0282 | 28.293 | NonResidential | LED High Bay_HID Baseline | 1.0604 | 21.731 | 23.6531 | 25.1782 | 26.456 | 27.4876 | 28.2807 | 28.8663 | 29.3319 | 29.7207 | 30.0015 | 270.707 | 28.591 | 0 | 7.304 | 9.8612 | 0 | 106.5328 | 294.0203 | 45.7283 | 1 | 1 | 1 | 1 | 1 | 1 | 1 | 1 | 1 | 1 | 0.55294 | 0.60185 | 0.64065 | 0.67317 | 0.69942 | 0.71959 | 0.7345 | 0.74634 | 0.75624 | 0.76338 | 0.74653 | 0.81256 | 0.86495 | 0.90885 | 0.94429 | 0.97153 | 0.99165 | 1.0076 | 1.021 | 1.0306
Annual Incremental Winter Peak Demand (kW) | OUC | Commercial | Base | Achievable | Base | Base Incentive Case | Com Lighting | LED High Bay_LF Baseline | WH_Interior_Lighting | Per Fixture | 632.5114 | 0.075637 | 0.072066 | 179 | 51.8954 |  | 248.9157 | 686.9834 | 15 | 0.6 | 52.73 | 57.3941 | 61.0948 | 64.1953 | 66.6985 | 68.6228 | 70.0437 | 71.1735 | 72.1169 | 72.7983 | NonResidential | LED High Bay_LF Baseline | 0.93017 | 49.0481 | 53.3866 | 56.8288 | 59.7129 | 62.0413 | 63.8312 | 65.1529 | 66.2038 | 67.0813 | 67.7152 | 611.0019 | 23.8589 | 0 | 23.0475 | 22.2573 | 0 | 240.451 | 663.6214 | 172.9128 | 1 | 1 | 1 | 1 | 1 | 1 | 1 | 1 | 1 | 1 | 1.989 | 2.165 | 2.3045 | 2.4215 | 2.5159 | 2.5885 | 2.6421 | 2.6847 | 2.7203 | 2.746 | 1.9208 | 2.0907 | 2.2255 | 2.3385 | 2.4297 | 2.4998 | 2.5515 | 2.5927 | 2.627 | 2.6519
Annual Incremental Winter Peak Demand (kW) | OUC | Commercial | Base | Achievable | Base | Base Incentive Case | Com Lighting | LED Linear - Fixture Replacement | WH_Interior_Lighting | Per Fixture | 217.0614 | 0.034744 | 0.034498 | 109.08 | 64.429 |  | 85.561 | 235.7548 | 15 | 0.6 | 178.9157 | 188.0934 | 193.036 | 196.0633 | 197.7655 | 197.9841 | 197.4041 | 196.5893 | 195.3884 | 194.0444 | NonResidential | LED Linear - Fixture Replacement | 0.56055 | 100.2919 | 105.4364 | 108.207 | 109.904 | 110.8582 | 110.9807 | 110.6556 | 110.1988 | 109.5257 | 108.7723 | 1084.8305 | 16.8107 | 0 | 84.0167 | 39.5177 | 0 | 427.6173 | 1178.2562 | 545.1605 | 1 | 1 | 1 | 1 | 1 | 1 | 1 | 1 | 1 | 1 | 13.8565 | 14.5672 | 14.95 | 15.1845 | 15.3163 | 15.3332 | 15.2883 | 15.2252 | 15.1322 | 15.0281 | 6.5175 | 6.8518 | 7.0318 | 7.1421 | 7.2041 | 7.2121 | 7.1909 | 7.1613 | 7.1175 | 7.0686
Annual Incremental Winter Peak Demand (kW) | OUC | Commercial | Base | Achievable | Base | Base Incentive Case | Com Lighting | LED Parking Lighting | WH_Exterior_Lighting | Per Fixture | 612.06 | 0 | 0.030245 | 255 | 129.095 |  | 299.6252 | 664.7707 | 15 | 0.6 | 15.9254 | 17.3028 | 18.4096 | 19.3383 | 20.0811 | 20.6529 | 21.0673 | 21.39 | 21.6649 | 21.8567 | NonResidential | LED Parking Lighting | 0.59704 | 9.5081 | 10.3305 | 10.9913 | 11.5458 | 11.9892 | 12.3306 | 12.578 | 12.7707 | 12.9348 | 13.0493 | 118.0283 | 9.4514 | 0 | 1.8226 | 4.2995 | 0 | 57.7791 | 128.193 | 49.1737 | 1 | 1 | 1 | 1 | 1 | 1 | 1 | 1 | 1 | 1 | 0.24592 | 0.26719 | 0.28428 | 0.29862 | 0.31009 | 0.31892 | 0.32532 | 0.3303 | 0.33455 | 0.33751 | 0.58012 | 0.6303 | 0.67062 | 0.70445 | 0.73151 | 0.75233 | 0.76743 | 0.77918 | 0.7892 | 0.79619
Annual Incremental Winter Peak Demand (kW) | OUC | Commercial | Base | Achievable | Base | Base Incentive Case | Com Lighting | Occupancy Sensors_ Ceiling Mounted | WH_Interior_Lighting | Per 500W Controlled | 510.6 | 0.062552 | 0.064361 | 129 | 26.4687 | 18.5999 | 174.744 | 419.9972 | 10 | 0.6 | 3.0309 | 4.1568 | 5.5294 | 7.1319 | 8.8339 | 10.3714 | 11.4006 | 11.5979 | 10.7973 | 9.1587 | NonResidential | Occupancy Sensors_ Ceiling Mounted | 0.99348 | 3.0112 | 4.1297 | 5.4933 | 7.0854 | 8.7763 | 10.3038 | 11.3263 | 11.5223 | 10.7269 | 9.099 | 81.4741 | 19.5476 | 0 | 3.1191 | 2.9679 | 0 | 27.8831 | 67.017 | 20.5839 | 1 | 1 | 1 | 1 | 1 | 1 | 1 | 1 | 1 | 1 | 0.11604 | 0.15914 | 0.21169 | 0.27304 | 0.33819 | 0.39705 | 0.43646 | 0.44401 | 0.41336 | 0.35063 | 0.11041 | 0.15142 | 0.20142 | 0.2598 | 0.3218 | 0.3778 | 0.4153 | 0.42248 | 0.39332 | 0.33363
Annual Incremental Winter Peak Demand (kW) | OUC | Commercial | Base | Achievable | Base | Base Incentive Case | Com Lighting | Refrigerated Display Case LED Lighting | RS_Refrigeration | Per Unit | 151.66 | 0.022013 | 0.01953 | 56.6 | 25.4025 |  | 70.5645 | 171.4174 | 16 | 0.6 | 0.38506 | 0.5237 | 0.67656 | 0.83531 | 0.98612 | 1.1182 | 1.2238 | 1.3054 | 1.3694 | 1.4171 | NonResidential | Refrigerated Display Case LED Lighting | 0.72451 | 0.27898 | 0.37942 | 0.49017 | 0.60519 | 0.71445 | 0.81012 | 0.88669 | 0.94575 | 0.99212 | 1.0267 | 7.1296 | 6.8791 | 0 | 0.32339 | 0.25971 | 0 | 3.3173 | 8.0584 | 2.6608 | 1 | 1 | 1 | 1 | 1 | 1 | 1 | 1 | 1 | 1 | 0.017466 | 0.023754 | 0.030688 | 0.037889 | 0.044729 | 0.050719 | 0.055512 | 0.05921 | 0.062113 | 0.064279 | 0.014027 | 0.019077 | 0.024645 | 0.030428 | 0.035922 | 0.040732 | 0.044582 | 0.047551 | 0.049883 | 0.051622
Cumulative Winter Peak Demand (kW) | OUC | Commercial | Base | Achievable | Base | Base Incentive Case | Com Lighting | LED Exterior Wall Packs | WH_Exterior_Lighting | Per Fixture | 562.52 | 0 | 0.027797 | 169 | 53.2857 |  | 275.3736 | 610.9643 | 15 | 0.6 | 0.11325 | 0.2366 | 0.36792 | 0.50593 | 0.64935 | 0.79693 | 0.9476 | 1.1008 | 1.256 | 1.4127 | NonResidential | LED Exterior Wall Packs | 0.80638 | 0.09132 | 0.19079 | 0.29669 | 0.40797 | 0.52362 | 0.64263 | 0.76413 | 0.88762 | 1.0128 | 1.1391 | 5.9567 | 8.6864 | 0 | 0.091983 | 0.21699 | 0 | 2.916 | 6.4697 | 1.7896 | 1 | 1 | 1 | 1 | 1 | 1 | 1 | 1 | 1 | 1 | 0.0017488 | 0.0036535 | 0.0056815 | 0.0078126 | 0.010027 | 0.012306 | 0.014633 | 0.016998 | 0.019394 | 0.021814 | 0.0041253 | 0.0086187 | 0.013403 | 0.01843 | 0.023654 | 0.02903 | 0.034519 | 0.040098 | 0.045751 | 0.05146
Cumulative Winter Peak Demand (kW) | OUC | Commercial | Base | Achievable | Base | Base Incentive Case | Com Lighting | LED High Bay_HID Baseline | WH_Interior_Lighting | Per Fixture | 1059.6621 | 0.13879 | 0.14661 | 179 | 5.0438 |  | 417.0147 | 1150.9203 | 15 | 0.6 | 20.4935 | 42.7997 | 66.5441 | 91.4936 | 117.4159 | 144.0861 | 171.3085 | 198.9701 | 226.9982 | 255.2913 | NonResidential | LED High Bay_HID Baseline | 1.0604 | 21.731 | 45.3841 | 70.5624 | 97.0184 | 124.506 | 152.7867 | 181.653 | 210.9848 | 240.7055 | 270.707 | 1416.0387 | 28.591 | 0 | 38.2065 | 51.5828 | 0 | 557.2615 | 1537.9881 | 239.1998 | 1 | 1 | 1 | 1 | 1 | 1 | 1 | 1 | 1 | 1 | 0.55294 | 1.1548 | 1.7954 | 2.4686 | 3.168 | 3.8876 | 4.6221 | 5.3685 | 6.1247 | 6.8881 | 0.74653 | 1.5591 | 2.424 | 3.3329 | 4.2772 | 5.2487 | 6.2403 | 7.248 | 8.269 | 9.2996
Cumulative Winter Peak Demand (kW) | OUC | Commercial | Base | Achievable | Base | Base Incentive Case | Com Lighting | LED High Bay_LF Baseline | WH_Interior_Lighting | Per Fixture | 632.5114 | 0.075637 | 0.072066 | 179 | 51.8954 |  | 248.9157 | 686.9834 | 15 | 0.6 | 52.73 | 110.1241 | 171.2189 | 235.4142 | 302.1127 | 370.7355 | 440.7792 | 511.9527 | 584.0696 | 656.8679 | NonResidential | LED High Bay_LF Baseline | 0.93017 | 49.0481 | 102.4347 | 159.2635 | 218.9763 | 281.0176 | 344.8488 | 410.0017 | 476.2054 | 543.2867 | 611.0019 | 3196.0847 | 23.8589 | 0 | 120.559 | 116.4255 | 0 | 1257.7729 | 3471.3318 | 904.4883 | 1 | 1 | 1 | 1 | 1 | 1 | 1 | 1 | 1 | 1 | 1.989 | 4.154 | 6.4585 | 8.88 | 11.3959 | 13.9845 | 16.6266 | 19.3113 | 22.0316 | 24.7776 | 1.9208 | 4.0115 | 6.2371 | 8.5756 | 11.0052 | 13.505 | 16.0565 | 18.6492 | 21.2762 | 23.9281
Cumulative Winter Peak Demand (kW) | OUC | Commercial | Base | Achievable | Base | Base Incentive Case | Com Lighting | LED Linear - Fixture Replacement | WH_Interior_Lighting | Per Fixture | 217.0614 | 0.034744 | 0.034498 | 109.08 | 64.429 |  | 85.561 | 235.7548 | 15 | 0.6 | 178.9157 | 367.0091 | 560.0451 | 756.1084 | 953.874 | 1151.8581 | 1349.2622 | 1545.8515 | 1741.2399 | 1935.2842 | NonResidential | LED Linear - Fixture Replacement | 0.56055 | 100.2919 | 205.7283 | 313.9353 | 423.8393 | 534.6975 | 645.6782 | 756.3337 | 866.5326 | 976.0582 | 1084.8305 | 5907.9254 | 16.8107 | 0 | 457.5503 | 215.2111 | 0 | 2328.7794 | 6416.7164 | 2968.913 | 1 | 1 | 2 | 2 | 3 | 3 | 4 | 4 | 5 | 5 | 13.8565 | 28.4237 | 43.3737 | 58.5582 | 73.8745 | 89.2078 | 104.4961 | 119.7213 | 134.8536 | 149.8817 | 6.5175 | 13.3692 | 20.4011 | 27.5432 | 34.7473 | 41.9593 | 49.1503 | 56.3115 | 63.4291 | 70.4976
Cumulative Winter Peak Demand (kW) | OUC | Commercial | Base | Achievable | Base | Base Incentive Case | Com Lighting | LED Parking Lighting | WH_Exterior_Lighting | Per Fixture | 612.06 | 0 | 0.030245 | 255 | 129.095 |  | 299.6252 | 664.7707 | 15 | 0.6 | 15.9254 | 33.2282 | 51.6378 | 70.9761 | 91.0572 | 111.7101 | 132.7774 | 154.1673 | 175.8323 | 197.689 | NonResidential | LED Parking Lighting | 0.59704 | 9.5081 | 19.8386 | 30.8299 | 42.3756 | 54.3649 | 66.6955 | 79.2735 | 92.0442 | 104.979 | 118.0283 | 617.9375 | 9.4514 | 0 | 9.5422 | 22.5099 | 0 | 302.5025 | 671.1543 | 257.4487 | 1 | 1 | 1 | 1 | 1 | 1 | 1 | 1 | 1 | 1 | 0.24592 | 0.51311 | 0.79739 | 1.096 | 1.4061 | 1.725 | 2.0504 | 2.3807 | 2.7152 | 3.0527 | 0.58012 | 1.2104 | 1.881 | 2.5855 | 3.317 | 4.0693 | 4.8368 | 5.6159 | 6.4051 | 7.2013
Cumulative Winter Peak Demand (kW) | OUC | Commercial | Base | Achievable | Base | Base Incentive Case | Com Lighting | Occupancy Sensors_ Ceiling Mounted | WH_Interior_Lighting | Per 500W Controlled | 510.6 | 0.062552 | 0.064361 | 129 | 26.4687 | 18.5999 | 174.744 | 419.9972 | 10 | 0.6 | 3.0309 | 7.1877 | 12.7171 | 19.849 | 28.6829 | 39.0543 | 50.4548 | 62.0527 | 72.85 | 82.0087 | NonResidential | Occupancy Sensors_ Ceiling Mounted | 0.99348 | 3.0112 | 7.1408 | 12.6342 | 19.7196 | 28.4959 | 38.7997 | 50.1259 | 61.6482 | 72.3751 | 81.4741 | 375.4248 | 19.5476 | 0 | 14.3726 | 13.6758 | 0 | 128.4826 | 308.808 | 94.8488 | 1 | 1 | 1 | 1 | 1 | 1 | 1 | 1 | 1 | 1 | 0.11604 | 0.27517 | 0.48686 | 0.75989 | 1.0981 | 1.4951 | 1.9316 | 2.3756 | 2.789 | 3.1396 | 0.11041 | 0.26183 | 0.46325 | 0.72305 | 1.0448 | 1.4226 | 1.8379 | 2.2604 | 2.6537 | 2.9874
Cumulative Winter Peak Demand (kW) | OUC | Commercial | Base | Achievable | Base | Base Incentive Case | Com Lighting | Refrigerated Display Case LED Lighting | RS_Refrigeration | Per Unit | 151.66 | 0.022013 | 0.01953 | 56.6 | 25.4025 |  | 70.5645 | 171.4174 | 16 | 0.6 | 0.38506 | 0.90876 | 1.5853 | 2.4206 | 3.4067 | 4.5249 | 5.7488 | 7.0541 | 8.4235 | 9.8406 | NonResidential | Refrigerated Display Case LED Lighting | 0.72451 | 0.27898 | 0.6584 | 1.1486 | 1.7538 | 2.4682 | 3.2783 | 4.165 | 5.1108 | 6.1029 | 7.1296 | 32.0945 | 6.8791 | 0 | 1.4558 | 1.1691 | 0 | 14.933 | 36.2756 | 11.9778 | 1 | 1 | 1 | 1 | 1 | 1 | 1 | 1 | 1 | 1 | 0.017466 | 0.04122 | 0.071908 | 0.1098 | 0.15453 | 0.20524 | 0.26076 | 0.31997 | 0.38208 | 0.44636 | 0.014027 | 0.033104 | 0.057749 | 0.088177 | 0.1241 | 0.16483 | 0.20941 | 0.25696 | 0.30685 | 0.35847
Annual Incremental Energy (kWh) | OUC | Commercial | Base | Achievable | Base | Base Incentive Case | Com Custom | Chilled Water Reset | Small_cool | Per End Use Consumption | 3050.4667 | 1.0136 | 0 | 742 | 130.4472 | 96.5418 | 1331.9383 | 2509.1803 | 10 | 1 | 21243.5249 | 29291.2458 | 39257.2492 | 51117.6882 | 64042.2449 | 76213.7678 | 85118.7662 | 88223.3519 | 83976.8719 | 73132.6715 | NonResidential | Chilled Water Reset | 1.6724 | 35528.5809 | 48987.9341 | 65655.5051 | 85491.4112 | 107106.9936 | 127463.1697 | 142356.2705 | 147548.5126 | 140446.5175 | 122310.2122 | 1022895.1074 | 725.0263 | 0 | 243118.8162 | 32372.785 | 0 | 446631.0764 | 841388.709 | 248810.5109 | 12 | 17 | 22 | 29 | 36 | 42 | 47 | 49 | 47 | 41 | 5049.1009 | 6961.8605 | 9330.552 | 12149.5076 | 15221.3797 | 18114.2728 | 20230.7876 | 20968.6768 | 19959.3854 | 17381.9665 | 672.3192 | 927.0151 | 1242.4211 | 1617.7826 | 2026.8215 | 2412.0283 | 2693.8554 | 2792.1099 | 2657.7165 | 2314.5171
Annual Incremental Energy (kWh) | OUC | Commercial | Base | Achievable | Base | Base Incentive Case | Com Custom | Custom measure - Non-lighting_69 | Small_cool | Per End Use Consumption | 12279.1486 | 2.3939 | 0.40981 | 4666.0779 | 2140.1781 | 388.6129 | 6035.2669 | 13336.6297 | 15 | 1 | 79275.1338 | 88467.5332 | 96565.9819 | 104071.5891 | 110935.959 | 117123.688 | 122707.8456 | 128010.1779 | 133184.3119 | 138074.6547 | NonResidential | Custom measure - Non-lighting_69 | 0.9425 | 74716.6581 | 83380.4765 | 91013.2486 | 98087.2686 | 104556.9238 | 110388.8462 | 115651.9038 | 120649.3416 | 125525.9528 | 130135.0912 | 1054105.7113 | 1864.5735 | 0 | 160064.649 | 33360.5443 | 0 | 518098.5655 | 1144885.369 | 400560.2905 | 7 | 7 | 8 | 8 | 9 | 9 | 10 | 10 | 11 | 11 | 12037.831 | 13433.6855 | 14663.425 | 15803.1421 | 16845.4882 | 17785.0872 | 18633.0346 | 19438.1872 | 20223.8731 | 20966.4656 | 2508.915 | 2799.8378 | 3056.1391 | 3293.6781 | 3510.923 | 3706.7535 | 3883.482 | 4051.2912 | 4215.0432 | 4369.8138
Annual Incremental Energy (kWh) | OUC | Commercial | Base | Achievable | Base | Base Incentive Case | Com Custom | Demand Controlled Circulating Systems | Small_waterheat | Per Hot Water Circulation Pump | 5592.79 | 0.87755 | 1.3078 | 2274 | 1123.5242 | 177.0017 | 3205.1805 | 7177.7772 | 20 | 1 | 1601.1601 | 2060.4242 | 2588.3015 | 3182.0107 | 3809.5727 | 4417.1875 | 4940.5232 | 5316.303 | 5478.7284 | 5380.9171 | NonResidential | Demand Controlled Circulating Systems | 0.82519 | 1321.2656 | 1700.2469 | 2135.8474 | 2625.7719 | 3143.6314 | 3645.0307 | 4076.8835 | 4386.9742 | 4521.0065 | 4440.2933 | 31996.9513 | 716.2547 | 0 | 4097.7702 | 1012.6458 | 0 | 18337.1814 | 41064.833 | 13009.7979 | 1 | 1 | 1 | 1 | 1 | 1 | 1 | 1 | 1 | 1 | 205.0566 | 263.8734 | 331.4774 | 407.5122 | 487.8825 | 565.6982 | 632.7205 | 680.8457 | 701.6471 | 689.1207 | 50.6738 | 65.2087 | 81.9151 | 100.7049 | 120.5661 | 139.796 | 156.3586 | 168.2514 | 173.3919 | 170.2963
Annual Incremental Energy (kWh) | OUC | Commercial | Base | Achievable | Base | Base Incentive Case | Com Custom | Drain water heat recovery | Small_waterheat | Per End Use Consumption | 18085.23 | 0.84214 | 1.2419 | 5343.87 | 2505.361 | 572.3649 | 7297.3055 | 27879.9716 | 30 | 1 | 33528.5795 | 46170.287 | 61635.3519 | 79804.0215 | 99240.6019 | 116838.7901 | 128616.5395 | 130732.7549 | 121140.456 | 101804.9546 | NonResidential | Drain water heat recovery | 0.69384 | 23263.4074 | 32034.7062 | 42764.9582 | 55371.0742 | 68856.9151 | 81067.2093 | 89239.0611 | 90707.372 | 84051.8691 | 70636.1608 | 637992.7334 | 0 | 0 | 0 | 20191.3192 | 0 | 257427.075 | 983521.8732 | 188515.7241 | 2 | 2 | 3 | 4 | 4 | 5 | 5 | 6 | 5 | 4 | 0 | 0 | 0 | 0 | 0 | 0 | 0 | 0 | 0 | 0 | 1061.1191 | 1461.2063 | 1950.6477 | 2525.6533 | 3140.786 | 3697.7369 | 4070.4815 | 4137.4559 | 3833.8769 | 3221.9432
Annual Incremental Energy (kWh) | OUC | Commercial | Base | Achievable | Base | Base Incentive Case | Com Custom | Efficient Exhaust Hood | RS_Cooking | Per Unit | 4486 | 0.89186 | 0.8431 | 2050 | 1127.1986 | 141.9738 | 2297.8138 | 5757.3248 | 20 | 1 | 50633.576 | 65479.0762 | 82830.2113 | 102747.5172 | 124360.9999 | 146061.411 | 165773.9323 | 181292.5755 | 190123.0122 | 190199.3339 | NonResidential | Efficient Exhaust Hood | 0.51531 | 26092.0994 | 33742.1667 | 42683.4183 | 52947.049 | 64084.7402 | 75267.2268 | 85425.3295 | 93422.2757 | 97972.7074 | 98012.0369 | 669649.0498 | 0 | 0 | 0 | 21193.1845 | 0 | 343006.8719 | 859426.4539 | 306014.3897 | 6 | 8 | 10 | 12 | 15 | 17 | 20 | 21 | 22 | 22 | 0 | 0 | 0 | 0 | 0 | 0 | 0 | 0 | 0 | 0 | 1602.4613 | 2072.2946 | 2621.4268 | 3251.7736 | 3935.8013 | 4622.5802 | 5246.4459 | 5737.583 | 6017.0504 | 6019.4658
Annual Incremental Energy (kWh) | OUC | Commercial | Base | Achievable | Base | Base Incentive Case | Com Custom | Facility Energy Management System_SC | Small_cool | Per End Use | 142641.035 | 27.8398 | 0 | 59303.3024 | 29333.7079 | 4514.3315 | 66617.9897 | 154925.2909 | 15 | 1 | 52.4484 | 71.0023 | 93.5557 | 119.2656 | 145.7541 | 170.2163 | 188.1117 | 196.0727 | 193.1903 | 179.8365 | NonResidential | Facility Energy Management System_SC | 0.86798 | 45.5239 | 61.6283 | 81.2041 | 103.5196 | 126.5109 | 147.7436 | 163.2763 | 170.1863 | 167.6844 | 156.0936 | 1223.371 | 21679.1115 | 0 | 185.9324 | 38.7175 | 0 | 571.354 | 1328.7278 | 508.619 | 1 | 1 | 1 | 1 | 1 | 1 | 1 | 1 | 1 | 1 | 7.9713 | 10.7912 | 14.2189 | 18.1264 | 22.1522 | 25.8701 | 28.5899 | 29.7999 | 29.3618 | 27.3322 | 1.6599 | 2.2471 | 2.9609 | 3.7745 | 4.6129 | 5.387 | 5.9534 | 6.2053 | 6.1141 | 5.6915
Annual Incremental Energy (kWh) | OUC | Commercial | Base | Achievable | Base | Base Incentive Case | Com Custom | Facility Energy Management System_SH | Small_heat | Per End Use | 2657.18 | 0 | 0.57469 | 1080.7271 | 534.1267 | 84.095 | 1466.4874 | 2886.0165 | 15 | 1 | 65.2237 | 87.6171 | 114.4765 | 144.5937 | 174.9618 | 202.1767 | 220.9087 | 227.424 | 221.0031 | 202.5512 | NonResidential | Facility Energy Management System_SH | 0.63685 | 41.5377 | 55.799 | 72.9044 | 92.0846 | 111.4245 | 128.7563 | 140.6858 | 144.835 | 140.7459 | 128.9948 | 1057.7678 | 79.7154 | 0 | 31.733 | 33.4764 | 0 | 583.778 | 1148.8629 | 430.2149 | 1 | 1 | 1 | 1 | 1 | 1 | 1 | 1 | 1 | 1 | 1.9567 | 2.6285 | 3.4343 | 4.3378 | 5.2489 | 6.0653 | 6.6273 | 6.8227 | 6.6301 | 6.0765 | 2.0642 | 2.7729 | 3.623 | 4.5761 | 5.5372 | 6.3985 | 6.9914 | 7.1976 | 6.9943 | 6.4104
Annual Incremental Energy (kWh) | OUC | Commercial | Base | Achievable | Base | Base Incentive Case | Com Custom | HE DX Less than 5.4 Tons Elect Heat | Small_cool | Per Unit | 1452.14 | 0.33468 | 0.043977 | 655 | 358.5606 | 45.9576 | 761.1521 | 1577.1984 | 15 | 0.95 | 9915.0405 | 11097.4333 | 12149.6573 | 13134.6384 | 14046.223 | 14878.793 | 15641.4448 | 16374.5053 | 17096.4426 | 17787.8476 | NonResidential | HE DX Less than 5.4 Tons Elect Heat | 0.74493 | 7386.0308 | 8266.833 | 9050.6683 | 9784.4123 | 10463.4808 | 11083.6888 | 11651.8125 | 12197.8927 | 12735.6869 | 13250.7366 | 105871.2428 | 196.5 | 0 | 14326.2352 | 3350.6339 | 0 | 55493.3516 | 114988.8816 | 47754.1174 | 6 | 6 | 7 | 7 | 8 | 8 | 9 | 9 | 9 | 10 | 1341.6788 | 1501.6773 | 1644.0616 | 1777.3468 | 1900.7002 | 2013.3615 | 2116.5617 | 2215.7576 | 2313.4484 | 2407.0076 | 313.7931 | 351.2137 | 384.5147 | 415.6876 | 444.5376 | 470.887 | 495.0235 | 518.2236 | 541.0716 | 562.9533
Annual Incremental Energy (kWh) | OUC | Commercial | Base | Achievable | Base | Base Incentive Case | Com Custom | HE Water Cooled Chiller - Centrifugal Compressor - 200 Tons | Small_cool | Per Unit | 23719.44 | 5.4598 | 0 | 11386 | 6681.8656 | 750.6775 | 13758.6347 | 32663.3587 | 23 | 1 | 25948.1502 | 29046.8528 | 31864.9659 | 34521.1709 | 36971.4845 | 39225.6957 | 41277.4393 | 43236.404 | 45190.9382 | 47047.663 | NonResidential | HE Water Cooled Chiller - Centrifugal Compressor - 200 Tons | 0.69537 | 18043.5278 | 20198.2681 | 22157.8953 | 24004.9368 | 25708.8078 | 27276.3154 | 28703.0334 | 30065.2359 | 31424.3575 | 32715.4656 | 260297.8437 | 3415.8 | 0 | 37485.0913 | 8237.9572 | 0 | 150987.669 | 358448.6743 | 124950.3044 | 1 | 1 | 1 | 2 | 2 | 2 | 2 | 2 | 2 | 2 | 3736.7531 | 4182.9925 | 4588.8246 | 4971.3406 | 5324.2065 | 5648.832 | 5944.3004 | 6226.4079 | 6507.8774 | 6775.2614 | 821.2121 | 919.2805 | 1008.4687 | 1092.5328 | 1170.0808 | 1241.4225 | 1306.3565 | 1368.3542 | 1430.2117 | 1488.9737
Annual Incremental Energy (kWh) | OUC | Commercial | Base | Achievable | Base | Base Incentive Case | Com Custom | HE Water Cooled Chiller - Centrifugal Compressor - 500 Tons | Small_cool | Per Unit | 51564 | 11.8691 | 0 | 19806 | 9503.5477 | 1631.9076 | 29910.0755 | 71007.3014 | 23 | 1 | 25289.0646 | 28359.548 | 31160.9001 | 33806.9666 | 36253.0973 | 38507.5053 | 40562.8441 | 42526.1259 | 44483.9023 | 46344.0706 | NonResidential | HE Water Cooled Chiller - Centrifugal Compressor - 500 Tons | 0.83339 | 21075.6419 | 23634.5506 | 25969.1681 | 28174.3723 | 30212.952 | 32091.7521 | 33804.65 | 35440.8284 | 37072.4188 | 38622.6636 | 306098.9979 | 5941.8 | 0 | 35272.2641 | 9687.4811 | 0 | 177554.9636 | 421520.1265 | 117574.2136 | 1 | 1 | 1 | 1 | 1 | 1 | 1 | 1 | 1 | 1 | 2914.0983 | 3267.9149 | 3590.719 | 3895.6294 | 4177.5008 | 4437.2798 | 4674.1197 | 4900.3517 | 5125.9493 | 5340.2994 | 800.3533 | 897.5285 | 986.1863 | 1069.9295 | 1147.3451 | 1218.6931 | 1283.7408 | 1345.8752 | 1407.8353 | 1466.7062
Annual Incremental Energy (kWh) | OUC | Commercial | Base | Achievable | Base | Base Incentive Case | Com Custom | High Efficiency PTAC | Small_cool | Per Unit | 552.514 | 0.19161 | 0 | 129 | 16.0943 | 17.4861 | 212.3591 | 383.3395 | 8 | 1 | 130525.0606 | 146386.1165 | 160655.2683 | 174083.3995 | 186538.2447 | 197974.8796 | 208461.0278 | 218534.2574 | 228500.5787 | 238033.6131 | NonResidential | High Efficiency PTAC | 1.1758 | 153466.3319 | 172115.1497 | 188892.268 | 204680.5466 | 219324.4733 | 232771.2274 | 245100.4361 | 256944.1509 | 268662.1671 | 279870.7412 | 2221827.4922 | 50 | 0 | 201065.2664 | 70316.8323 | 0 | 853960.7602 | 1541525.0355 | 518748.3874 | 278 | 312 | 342 | 371 | 397 | 422 | 444 | 466 | 487 | 507 | 11811.9234 | 13247.2767 | 14538.5699 | 15753.7546 | 16880.8614 | 17915.8247 | 18864.7734 | 19776.3548 | 20678.2614 | 21540.9576 | 4130.8827 | 4632.8565 | 5084.4494 | 5509.4256 | 5903.599 | 6265.5478 | 6597.4155 | 6916.215 | 7231.6311 | 7533.3345
Annual Incremental Energy (kWh) | OUC | Commercial | Base | Achievable | Base | Base Incentive Case | Com Custom | High Efficiency PTHP | Small_cool | Per Unit | 540.7975 | 0.15956 | 0.015017 | 129 | 23.4691 | 17.1153 | 204.2494 | 375.2104 | 8 | 1 | 78456.8498 | 88079.9531 | 96746.374 | 104903.2487 | 112467.5188 | 119409.2382 | 125767.5807 | 131865.7814 | 137887.7727 | 143636.7382 | NonResidential | High Efficiency PTHP | 1.1382 | 89299.1236 | 100252.0831 | 110116.1522 | 119400.259 | 128009.8665 | 135910.8906 | 143147.9185 | 150088.8546 | 156943.0496 | 163486.4883 | 1296654.686 | 50 | 0 | 119883.5688 | 41036.7819 | 0 | 489722.8482 | 899631.3475 | 309299.6075 | 166 | 186 | 204 | 221 | 237 | 252 | 265 | 278 | 291 | 303 | 7253.8103 | 8143.5244 | 8944.7875 | 9698.9399 | 10398.3024 | 11040.1063 | 11627.9736 | 12191.7891 | 12748.5586 | 13280.0853 | 2483.0178 | 2787.5716 | 3061.8482 | 3319.9986 | 3559.3941 | 3779.087 | 3980.3171 | 4173.3141 | 4363.8993 | 4545.8437
Annual Incremental Energy (kWh) | OUC | Commercial | Base | Achievable | Base | Base Incentive Case | Com Custom | LED Exterior Wall Packs | WH_Exterior_Lighting | Per Fixture | 562.52 | 0 | 0.027797 | 169 | 53.2857 |  | 275.3736 | 610.9643 | 15 | 0.2 | 376.3608 | 409.9358 | 436.449 | 458.6492 | 476.6366 | 490.4565 | 500.7337 | 508.9663 | 515.7912 | 520.7832 | NonResidential | LED Exterior Wall Packs | 0.80638 | 303.4887 | 330.5628 | 351.9424 | 369.8442 | 384.3489 | 395.4929 | 403.7802 | 410.4187 | 415.9222 | 419.9477 | 3785.7488 | 8.6864 | 0 | 58.4596 | 119.8121 | 0 | 1853.2592 | 4111.7777 | 1137.3667 | 1 | 1 | 1 | 1 | 1 | 1 | 1 | 1 | 1 | 1 | 5.8118 | 6.3302 | 6.7397 | 7.0825 | 7.3602 | 7.5736 | 7.7323 | 7.8595 | 7.9649 | 8.0419 | 11.9111 | 12.9737 | 13.8128 | 14.5154 | 15.0847 | 15.5221 | 15.8473 | 16.1079 | 16.3239 | 16.4818
Annual Incremental Energy (kWh) | OUC | Commercial | Base | Achievable | Base | Base Incentive Case | Com Custom | LED High Bay_HID Baseline | WH_Interior_Lighting | Per Fixture | 1059.6621 | 0.13879 | 0.14661 | 179 | 5.0438 |  | 417.0147 | 1150.9203 | 15 | 0.2 | 33399.5549 | 36353.8611 | 38697.8724 | 40661.7751 | 42247.325 | 43466.1607 | 44366.1956 | 45081.7971 | 45679.3598 | 46111.0002 | NonResidential | LED High Bay_HID Baseline | 1.0604 | 35416.3766 | 38549.0776 | 41034.6313 | 43117.1237 | 44798.4166 | 46090.8513 | 47045.2345 | 47804.0474 | 48437.6937 | 48895.3985 | 441188.8511 | 28.591 | 0 | 11903.8223 | 13962.8313 | 0 | 173623.4781 | 479184.0658 | 74526.3996 | 34 | 37 | 39 | 41 | 43 | 44 | 45 | 46 | 46 | 47 | 901.1614 | 980.8723 | 1044.1166 | 1097.1051 | 1139.8852 | 1172.7709 | 1197.055 | 1216.3628 | 1232.4858 | 1244.132 | 1057.0357 | 1150.5341 | 1224.7179 | 1286.8718 | 1337.0516 | 1375.6256 | 1404.1101 | 1426.7576 | 1445.6693 | 1459.33
Annual Incremental Energy (kWh) | OUC | Commercial | Base | Achievable | Base | Base Incentive Case | Com Custom | LED High Bay_LF Baseline | WH_Interior_Lighting | Per Fixture | 632.5114 | 0.075637 | 0.072066 | 179 | 51.8954 |  | 248.9157 | 686.9834 | 15 | 0.2 | 97572.7577 | 106203.4056 | 113051.1511 | 118788.4551 | 123420.4475 | 126981.1284 | 129610.4715 | 131701.0146 | 133446.7216 | 134707.7067 | NonResidential | LED High Bay_LF Baseline | 0.93017 | 90759.7071 | 98787.7172 | 105157.3165 | 110494.0114 | 114802.5733 | 118114.6285 | 120560.3768 | 122504.947 | 124128.7595 | 125301.6958 | 1130611.733 | 23.8589 | 0 | 42647.6181 | 35781.8219 | 0 | 444935.8947 | 1227980.0945 | 319961.8079 | 144 | 157 | 167 | 175 | 182 | 187 | 191 | 194 | 197 | 199 | 3680.5258 | 4006.0811 | 4264.3838 | 4480.7997 | 4655.5223 | 4789.8341 | 4889.0151 | 4967.8722 | 5033.7217 | 5081.2871 | 3088.0018 | 3361.1462 | 3577.865 | 3759.4403 | 3906.0345 | 4018.7237 | 4101.9376 | 4168.0995 | 4223.348 | 4263.2559
Annual Incremental Energy (kWh) | OUC | Commercial | Base | Achievable | Base | Base Incentive Case | Com Custom | LED Linear - Fixture Replacement | WH_Interior_Lighting | Per Fixture | 217.0614 | 0.034744 | 0.034498 | 109.08 | 64.429 |  | 85.561 | 235.7548 | 15 | 0.2 | 381417.1808 | 400982.3637 | 411519.1227 | 417972.8519 | 421601.6693 | 422067.6255 | 420831.1752 | 419094.1308 | 416534.0267 | 413668.8306 | NonResidential | LED Linear - Fixture Replacement | 0.56055 | 213804.7659 | 224772.0992 | 230678.5172 | 234296.1781 | 236330.3247 | 236591.5181 | 235898.4215 | 234924.715 | 233489.6395 | 231883.5436 | 2312669.7227 | 16.8107 | 0 | 179109.0141 | 73191.8251 | 0 | 911605.5596 | 2511837.0011 | 1162187.1975 | 985 | 1036 | 1063 | 1080 | 1089 | 1090 | 1087 | 1083 | 1076 | 1069 | 29539.564 | 31054.826 | 31870.8649 | 32370.686 | 32651.7265 | 32687.8134 | 32592.0542 | 32457.5255 | 32259.2535 | 32037.3531 | 12071.1658 | 12690.3685 | 13023.8379 | 13228.0868 | 13342.9323 | 13357.679 | 13318.5476 | 13263.5733 | 13182.5506 | 13091.8723
Annual Incremental Energy (kWh) | OUC | Commercial | Base | Achievable | Base | Base Incentive Case | Com Custom | LED Parking Lighting | WH_Exterior_Lighting | Per Fixture | 612.06 | 0 | 0.030245 | 255 | 129.095 |  | 299.6252 | 664.7707 | 15 | 0.2 | 105846.0147 | 115001.396 | 122357.1565 | 128529.8765 | 133466.783 | 137267.1942 | 140021.057 | 142166.0308 | 143993.3235 | 145268.0063 | NonResidential | LED Parking Lighting | 0.59704 | 63194.3763 | 68660.5114 | 73052.1996 | 76737.5645 | 79685.0985 | 81954.0986 | 83598.2667 | 84878.9033 | 85969.8714 | 86730.9089 | 784461.7991 | 9.4514 | 0 | 12113.6807 | 24826.8009 | 0 | 384022.0672 | 852019.7041 | 326827.0411 | 104 | 113 | 120 | 126 | 131 | 134 | 137 | 139 | 141 | 142 | 1634.4771 | 1775.8547 | 1889.4426 | 1984.7619 | 2060.9977 | 2119.6838 | 2162.209 | 2195.3318 | 2223.5489 | 2243.2326 | 3349.8354 | 3639.5867 | 3872.3833 | 4067.7387 | 4223.9829 | 4344.2591 | 4431.4139 | 4499.2984 | 4557.1289 | 4597.4704
Annual Incremental Energy (kWh) | OUC | Commercial | Base | Achievable | Base | Base Incentive Case | Com Custom | Occupancy Sensors_ Ceiling Mounted | WH_Interior_Lighting | Per 500W Controlled | 510.6 | 0.062552 | 0.064361 | 129 | 26.4687 | 16.1596 | 174.744 | 419.9972 | 10 | 0.2 | 6642.5065 | 9109.8248 | 12118.0401 | 15630.0991 | 19360.0548 | 22729.5588 | 24985.1692 | 25417.5558 | 23662.9633 | 20071.9491 | NonResidential | Occupancy Sensors_ Ceiling Mounted | 0.99348 | 6599.2056 | 9050.44 | 12039.0455 | 15528.2102 | 19233.8513 | 22581.3902 | 24822.2969 | 25251.8649 | 23508.7102 | 19941.1049 | 178556.1196 | 19.5476 | 0 | 6835.7809 | 5650.9791 | 0 | 61107.743 | 146872.4426 | 45111.1231 | 13 | 18 | 24 | 31 | 38 | 45 | 49 | 50 | 47 | 40 | 254.2994 | 348.7574 | 463.9229 | 598.3773 | 741.1737 | 870.1706 | 956.5236 | 973.0769 | 905.9047 | 768.4276 | 210.2234 | 288.3095 | 383.5141 | 494.6644 | 612.7108 | 719.3495 | 790.7355 | 804.4198 | 748.8901 | 635.241
Annual Incremental Energy (kWh) | OUC | Commercial | Base | Achievable | Base | Base Incentive Case | Com Custom | Refrigerated Display Case LED Lighting | RS_Refrigeration | Per Unit | 151.66 | 0.022013 | 0.01953 | 56.6 | 25.4025 |  | 70.5645 | 171.4174 | 16 | 0.2 | 965.5152 | 1313.1344 | 1696.4288 | 2094.485 | 2472.6294 | 2803.7332 | 3068.7269 | 3273.1175 | 3433.6101 | 3553.3296 | NonResidential | Refrigerated Display Case LED Lighting | 0.72451 | 699.5236 | 951.3765 | 1229.0764 | 1517.4714 | 1791.44 | 2031.3274 | 2223.3175 | 2371.4002 | 2487.6783 | 2574.4161 | 17877.0275 | 6.8791 | 0 | 810.8813 | 565.7757 | 0 | 8317.8368 | 20205.9499 | 6671.7642 | 5 | 7 | 9 | 11 | 12 | 14 | 15 | 16 | 17 | 17 | 43.7947 | 59.5623 | 76.9481 | 95.0034 | 112.1556 | 127.1741 | 139.1939 | 148.4648 | 155.7446 | 161.1749 | 30.5568 | 41.5583 | 53.6889 | 66.2867 | 78.2543 | 88.7331 | 97.1197 | 103.5883 | 108.6676 | 112.4565
Cumulative Energy (kWh) | OUC | Commercial | Base | Achievable | Base | Base Incentive Case | Com Custom | Chilled Water Reset | Small_cool | Per End Use Consumption | 3050.4667 | 1.0136 | 0 | 742 | 130.4472 | 96.5418 | 1331.9383 | 2509.1803 | 10 | 1 | 21243.5249 | 50534.7706 | 89792.0199 | 140909.708 | 204951.953 | 281165.7208 | 366284.487 | 454507.8389 | 538484.7108 | 611617.3822 | NonResidential | Chilled Water Reset | 1.6724 | 35528.5809 | 84516.515 | 150172.0201 | 235663.4313 | 342770.4248 | 470233.5945 | 612589.8651 | 760138.3777 | 900584.8952 | 1022895.1074 | 4615092.812 | 725.0263 | 0 | 1096902.2072 | 146059.3626 | 0 | 2015107.7614 | 3796173.19 | 1122581.9655 | 12 | 28 | 50 | 78 | 113 | 155 | 201 | 250 | 296 | 336 | 5049.1009 | 12010.9614 | 21341.5133 | 33491.0209 | 48712.4005 | 66826.6733 | 87057.461 | 108026.1377 | 127985.5231 | 145367.4896 | 672.3192 | 1599.3343 | 2841.7555 | 4459.5381 | 6486.3596 | 8898.3879 | 11592.2433 | 14384.3532 | 17042.0698 | 19356.5869
Cumulative Energy (kWh) | OUC | Commercial | Base | Achievable | Base | Base Incentive Case | Com Custom | Custom measure - Non-lighting_69 | Small_cool | Per End Use Consumption | 12279.1486 | 2.3939 | 0.40981 | 4666.0779 | 2140.1781 | 388.6129 | 6035.2669 | 13336.6297 | 15 | 1 | 79275.1338 | 167742.6669 | 264308.6489 | 368380.238 | 479316.197 | 596439.885 | 719147.7306 | 847157.9085 | 980342.2204 | 1118416.8751 | NonResidential | Custom measure - Non-lighting_69 | 0.9425 | 74716.6581 | 158097.1346 | 249110.3832 | 347197.6518 | 451754.5757 | 562143.4218 | 677795.3257 | 798444.6673 | 923970.6201 | 1054105.7113 | 5297336.1497 | 1864.5735 | 0 | 804393.9448 | 167651.1336 | 0 | 2603668.9023 | 5753543.1097 | 2012988.3409 | 7 | 13 | 21 | 29 | 37 | 46 | 56 | 66 | 76 | 86 | 12037.831 | 25471.5166 | 40134.9415 | 55938.0837 | 72783.5719 | 90568.6591 | 109201.6938 | 128639.881 | 148863.7541 | 169830.2197 | 2508.915 | 5308.7528 | 8364.892 | 11658.57 | 15169.493 | 18876.2465 | 22759.7285 | 26811.0197 | 31026.0629 | 35395.8767
Cumulative Energy (kWh) | OUC | Commercial | Base | Achievable | Base | Base Incentive Case | Com Custom | Demand Controlled Circulating Systems | Small_waterheat | Per Hot Water Circulation Pump | 5592.79 | 0.87755 | 1.3078 | 2274 | 1123.5242 | 177.0017 | 3205.1805 | 7177.7772 | 20 | 1 | 1601.1601 | 3661.5843 | 6249.8858 | 9431.8965 | 13241.4692 | 17658.6566 | 22599.1799 | 27915.4828 | 33394.2112 | 38775.1283 | NonResidential | Demand Controlled Circulating Systems | 0.82519 | 1321.2656 | 3021.5125 | 5157.3599 | 7783.1318 | 10926.7632 | 14571.7939 | 18648.6774 | 23035.6516 | 27556.6581 | 31996.9513 | 144019.7653 | 716.2547 | 0 | 18444.2539 | 4557.9658 | 0 | 82536.5059 | 184834.7223 | 58557.7049 | 1 | 1 | 1 | 2 | 2 | 3 | 4 | 5 | 5 | 6 | 205.0566 | 468.93 | 800.4074 | 1207.9196 | 1695.8021 | 2261.5003 | 2894.2209 | 3575.0666 | 4276.7138 | 4965.8345 | 50.6738 | 115.8825 | 197.7976 | 298.5025 | 419.0686 | 558.8646 | 715.2233 | 883.4747 | 1056.8665 | 1227.1629
Cumulative Energy (kWh) | OUC | Commercial | Base | Achievable | Base | Base Incentive Case | Com Custom | Drain water heat recovery | Small_waterheat | Per End Use Consumption | 18085.23 | 0.84214 | 1.2419 | 5343.87 | 2505.361 | 572.3649 | 7297.3055 | 27879.9716 | 30 | 1 | 33528.5795 | 79698.8665 | 141334.2184 | 221138.24 | 320378.8419 | 437217.632 | 565834.1715 | 696566.9264 | 817707.3823 | 919512.3369 | NonResidential | Drain water heat recovery | 0.69384 | 23263.4074 | 55298.1136 | 98063.0718 | 153434.146 | 222291.0611 | 303358.2704 | 392597.3314 | 483304.7035 | 567356.5726 | 637992.7334 | 2936959.4111 | 0 | 0 | 0 | 92949.4676 | 0 | 1185049.3445 | 4527581.0686 | 867820.2759 | 2 | 4 | 6 | 9 | 13 | 17 | 22 | 27 | 32 | 36 | 0 | 0 | 0 | 0 | 0 | 0 | 0 | 0 | 0 | 0 | 1061.1191 | 2522.3254 | 4472.9731 | 6998.6264 | 10139.4124 | 13837.1494 | 17907.6309 | 22045.0867 | 25878.9636 | 29100.9068
Cumulative Energy (kWh) | OUC | Commercial | Base | Achievable | Base | Base Incentive Case | Com Custom | Efficient Exhaust Hood | RS_Cooking | Per Unit | 4486 | 0.89186 | 0.8431 | 2050 | 1127.1986 | 141.9738 | 2297.8138 | 5757.3248 | 20 | 1 | 50633.576 | 116112.6522 | 198942.8635 | 301690.3807 | 426051.3806 | 572112.7915 | 737886.7239 | 919179.2994 | 1109302.3116 | 1299501.6455 | NonResidential | Efficient Exhaust Hood | 0.51531 | 26092.0994 | 59834.2661 | 102517.6844 | 155464.7333 | 219549.4736 | 294816.7004 | 380242.0299 | 473664.3055 | 571637.0129 | 669649.0498 | 2953467.3552 | 0 | 0 | 0 | 93471.9142 | 0 | 1512821.6773 | 3790474.9908 | 1349667.4271 | 6 | 14 | 23 | 35 | 49 | 66 | 85 | 106 | 128 | 150 | 0 | 0 | 0 | 0 | 0 | 0 | 0 | 0 | 0 | 0 | 1602.4613 | 3674.756 | 6296.1828 | 9547.9564 | 13483.7577 | 18106.3379 | 23352.7838 | 29090.3668 | 35107.4172 | 41126.883
Cumulative Energy (kWh) | OUC | Commercial | Base | Achievable | Base | Base Incentive Case | Com Custom | Facility Energy Management System_SC | Small_cool | Per End Use | 142641.035 | 27.8398 | 0 | 59303.3024 | 29333.7079 | 4514.3315 | 66617.9897 | 154925.2909 | 15 | 1 | 52.4484 | 123.4507 | 217.0064 | 336.2721 | 482.0261 | 652.2425 | 840.3542 | 1036.4269 | 1229.6172 | 1409.4537 | NonResidential | Facility Energy Management System_SC | 0.86798 | 45.5239 | 107.1522 | 188.3562 | 291.8759 | 418.3868 | 566.1304 | 729.4067 | 899.593 | 1067.2774 | 1223.371 | 5537.0735 | 21679.1115 | 0 | 841.5449 | 175.2384 | 0 | 2585.9929 | 6013.9267 | 2302.0497 | 1 | 1 | 1 | 1 | 1 | 1 | 1 | 1 | 1 | 1 | 7.9713 | 18.7625 | 32.9814 | 51.1079 | 73.2601 | 99.1302 | 127.7201 | 157.52 | 186.8818 | 214.214 | 1.6599 | 3.907 | 6.8679 | 10.6424 | 15.2553 | 20.6423 | 26.5957 | 32.801 | 38.9152 | 44.6067
Cumulative Energy (kWh) | OUC | Commercial | Base | Achievable | Base | Base Incentive Case | Com Custom | Facility Energy Management System_SH | Small_heat | Per End Use | 2657.18 | 0 | 0.57469 | 1080.7271 | 534.1267 | 84.095 | 1466.4874 | 2886.0165 | 15 | 1 | 65.2237 | 152.8407 | 267.3172 | 411.9109 | 586.8727 | 789.0494 | 1009.958 | 1237.3821 | 1458.3851 | 1660.9363 | NonResidential | Facility Energy Management System_SH | 0.63685 | 41.5377 | 97.3367 | 170.2411 | 262.3256 | 373.7501 | 502.5063 | 643.1921 | 788.0271 | 928.773 | 1057.7678 | 4865.4575 | 79.7154 | 0 | 145.9637 | 153.983 | 0 | 2685.2273 | 5284.4711 | 1978.8768 | 1 | 1 | 1 | 1 | 1 | 1 | 1 | 1 | 1 | 1 | 1.9567 | 4.5852 | 8.0195 | 12.3573 | 17.6062 | 23.6715 | 30.2987 | 37.1215 | 43.7516 | 49.8281 | 2.0642 | 4.8371 | 8.4601 | 13.0362 | 18.5735 | 24.972 | 31.9634 | 39.1609 | 46.1553 | 52.5656
Cumulative Energy (kWh) | OUC | Commercial | Base | Achievable | Base | Base Incentive Case | Com Custom | HE DX Less than 5.4 Tons Elect Heat | Small_cool | Per Unit | 1452.14 | 0.33468 | 0.043977 | 655 | 358.5606 | 45.9576 | 761.1521 | 1577.1984 | 15 | 0.95 | 9915.0405 | 21012.4738 | 33162.1311 | 46296.7695 | 60342.9925 | 75221.7855 | 90863.2303 | 107237.7356 | 124334.1782 | 142122.0258 | NonResidential | HE DX Less than 5.4 Tons Elect Heat | 0.74493 | 7386.0308 | 15652.8638 | 24703.5321 | 34487.9444 | 44951.4252 | 56035.114 | 67686.9266 | 79884.8193 | 92620.5062 | 105871.2428 | 529280.4052 | 196.5 | 0 | 71620.9178 | 16750.7701 | 0 | 277427.0222 | 574862.0708 | 238736.3928 | 6 | 11 | 18 | 24 | 31 | 39 | 47 | 56 | 64 | 73 | 1341.6788 | 2843.3561 | 4487.4177 | 6264.7646 | 8165.4648 | 10178.8263 | 12295.388 | 14511.1457 | 16824.5941 | 19231.6017 | 313.7931 | 665.0069 | 1049.5216 | 1465.2092 | 1909.7469 | 2380.6338 | 2875.6573 | 3393.8809 | 3934.9525 | 4497.9058
Cumulative Energy (kWh) | OUC | Commercial | Base | Achievable | Base | Base Incentive Case | Com Custom | HE Water Cooled Chiller - Centrifugal Compressor - 200 Tons | Small_cool | Per Unit | 23719.44 | 5.4598 | 0 | 11386 | 6681.8656 | 750.6775 | 13758.6347 | 32663.3587 | 23 | 1 | 25948.1502 | 54995.003 | 86859.9689 | 121381.1398 | 158352.6243 | 197578.32 | 238855.7593 | 282092.1633 | 327283.1016 | 374330.7646 | NonResidential | HE Water Cooled Chiller - Centrifugal Compressor - 200 Tons | 0.69537 | 18043.5278 | 38241.7959 | 60399.6912 | 84404.628 | 110113.4359 | 137389.7513 | 166092.7847 | 196158.0206 | 227582.3781 | 260297.8437 | 1298723.8572 | 3415.8 | 0 | 187027.2212 | 41102.2674 | 0 | 753334.2768 | 1788435.2723 | 623424.0706 | 1 | 2 | 3 | 4 | 5 | 6 | 8 | 9 | 10 | 11 | 3736.7531 | 7919.7456 | 12508.5703 | 17479.9109 | 22804.1174 | 28452.9494 | 34397.2498 | 40623.6577 | 47131.5351 | 53906.7965 | 821.2121 | 1740.4926 | 2748.9613 | 3841.4941 | 5011.5749 | 6252.9974 | 7559.3539 | 8927.7081 | 10357.9198 | 11846.8935
Cumulative Energy (kWh) | OUC | Commercial | Base | Achievable | Base | Base Incentive Case | Com Custom | HE Water Cooled Chiller - Centrifugal Compressor - 500 Tons | Small_cool | Per Unit | 51564 | 11.8691 | 0 | 19806 | 9503.5477 | 1631.9076 | 29910.0755 | 71007.3014 | 23 | 1 | 25289.0646 | 53648.6126 | 84809.5127 | 118616.4793 | 154869.5766 | 193377.0819 | 233939.926 | 276466.0519 | 320949.9542 | 367294.0249 | NonResidential | HE Water Cooled Chiller - Centrifugal Compressor - 500 Tons | 0.83339 | 21075.6419 | 44710.1925 | 70679.3607 | 98853.733 | 129066.685 | 161158.4371 | 194963.087 | 230403.9154 | 267476.3342 | 306098.9979 | 1524486.3847 | 5941.8 | 0 | 175668.9396 | 48247.2442 | 0 | 884289.4829 | 2099326.3559 | 585563.1319 | 1 | 1 | 2 | 2 | 3 | 4 | 4 | 5 | 6 | 6 | 2914.0983 | 6182.0132 | 9772.7322 | 13668.3616 | 17845.8624 | 22283.1422 | 26957.2619 | 31857.6136 | 36983.5629 | 42323.8623 | 800.3533 | 1697.8818 | 2684.0681 | 3753.9976 | 4901.3427 | 6120.0358 | 7403.7767 | 8749.6518 | 10157.4871 | 11624.1933
Cumulative Energy (kWh) | OUC | Commercial | Base | Achievable | Base | Base Incentive Case | Com Custom | High Efficiency PTAC | Small_cool | Per Unit | 552.514 | 0.19161 | 0 | 129 | 16.0943 | 17.4861 | 212.3591 | 383.3395 | 8 | 1 | 130525.0606 | 276911.1772 | 437566.4455 | 611649.845 | 798188.0897 | 996162.9692 | 1204623.9971 | 1423158.2545 | 1521133.7726 | 1612781.2691 | NonResidential | High Efficiency PTAC | 1.1758 | 153466.3319 | 325581.4815 | 514473.7495 | 719154.2961 | 938478.7694 | 1171249.9969 | 1416350.433 | 1673294.5839 | 1788490.4191 | 1896246.0106 | 10596786.072 | 50 | 0 | 958960.8654 | 335369.1643 | 0 | 4072881.23 | 7352150.9132 | 2474119.0328 | 278 | 590 | 932 | 1302 | 1699 | 2120 | 2564 | 3029 | 3238 | 3433 | 11811.9234 | 25059.2001 | 39597.77 | 55351.5246 | 72232.3859 | 90148.2107 | 109012.984 | 128789.3388 | 137655.6768 | 145949.3578 | 4130.8827 | 8763.7393 | 13848.1887 | 19357.6143 | 25261.2132 | 31526.7611 | 38124.1766 | 45040.3916 | 48141.14 | 51041.618
Cumulative Energy (kWh) | OUC | Commercial | Base | Achievable | Base | Base Incentive Case | Com Custom | High Efficiency PTHP | Small_cool | Per Unit | 540.7975 | 0.15956 | 0.015017 | 129 | 23.4691 | 17.1153 | 204.2494 | 375.2104 | 8 | 1 | 78456.8498 | 166536.8029 | 263283.1768 | 368186.4256 | 480653.9444 | 600063.1826 | 725830.7632 | 857696.5446 | 917127.4675 | 972684.2527 | NonResidential | High Efficiency PTHP | 1.1382 | 89299.1236 | 189551.2067 | 299667.359 | 419067.6179 | 547077.4845 | 682988.375 | 826136.2935 | 976225.1481 | 1043869.0741 | 1107103.4792 | 6180985.1618 | 50 | 0 | 571469.4652 | 195617.0309 | 0 | 2334445.4701 | 4288426.2637 | 1474391.2201 | 166 | 351 | 555 | 775 | 1012 | 1263 | 1528 | 1806 | 1931 | 2048 | 7253.8103 | 15397.3348 | 24342.1222 | 34041.0621 | 44439.3645 | 55479.4708 | 67107.4444 | 79299.2335 | 84793.9818 | 89930.5426 | 2483.0178 | 5270.5894 | 8332.4376 | 11652.4362 | 15211.8303 | 18990.9173 | 22971.2344 | 27144.5485 | 29025.43 | 30783.702
Cumulative Energy (kWh) | OUC | Commercial | Base | Achievable | Base | Base Incentive Case | Com Custom | LED Exterior Wall Packs | WH_Exterior_Lighting | Per Fixture | 562.52 | 0 | 0.027797 | 169 | 53.2857 |  | 275.3736 | 610.9643 | 15 | 0.2 | 376.3608 | 786.2966 | 1222.7456 | 1681.3948 | 2158.0315 | 2648.4879 | 3149.2217 | 3658.188 | 4173.9791 | 4694.7623 | NonResidential | LED Exterior Wall Packs | 0.80638 | 303.4887 | 634.0516 | 985.994 | 1355.8383 | 1740.1871 | 2135.68 | 2539.4602 | 2949.8789 | 3365.8011 | 3785.7488 | 19796.1287 | 8.6864 | 0 | 305.6924 | 626.5118 | 0 | 9690.912 | 21500.9727 | 5947.4254 | 1 | 2 | 2 | 3 | 4 | 4 | 5 | 6 | 6 | 7 | 5.8118 | 12.142 | 18.8817 | 25.9641 | 33.3244 | 40.898 | 48.6304 | 56.4898 | 64.4547 | 72.4966 | 11.9111 | 24.8849 | 38.6977 | 53.2131 | 68.2978 | 83.8199 | 99.6672 | 115.775 | 132.0989 | 148.5808
Cumulative Energy (kWh) | OUC | Commercial | Base | Achievable | Base | Base Incentive Case | Com Custom | LED High Bay_HID Baseline | WH_Interior_Lighting | Per Fixture | 1059.6621 | 0.13879 | 0.14661 | 179 | 5.0438 |  | 417.0147 | 1150.9203 | 15 | 0.2 | 33399.5549 | 69753.416 | 108451.2884 | 149113.0634 | 191360.3885 | 234826.5492 | 279192.7448 | 324274.542 | 369953.9017 | 416064.9019 | NonResidential | LED High Bay_HID Baseline | 1.0604 | 35416.3766 | 73965.4542 | 115000.0855 | 158117.2092 | 202915.6258 | 249006.4771 | 296051.7116 | 343855.7589 | 392293.4526 | 441188.8511 | 2307811.0024 | 28.591 | 0 | 62267.6026 | 73038.0553 | 0 | 908205.5723 | 2506559.8475 | 389839.509 | 34 | 70 | 109 | 150 | 192 | 235 | 280 | 325 | 371 | 417 | 901.1614 | 1882.0337 | 2926.1502 | 4023.2554 | 5163.1406 | 6335.9115 | 7532.9665 | 8749.3293 | 9981.815 | 11225.947 | 1057.0357 | 2207.5698 | 3432.2876 | 4719.1595 | 6056.2111 | 7431.8367 | 8835.9468 | 10262.7043 | 11708.3737 | 13167.7036
Cumulative Energy (kWh) | OUC | Commercial | Base | Achievable | Base | Base Incentive Case | Com Custom | LED High Bay_LF Baseline | WH_Interior_Lighting | Per Fixture | 632.5114 | 0.075637 | 0.072066 | 179 | 51.8954 |  | 248.9157 | 686.9834 | 15 | 0.2 | 97572.7577 | 203776.1634 | 316827.3144 | 435615.7696 | 559036.2171 | 686017.3454 | 815627.8169 | 947328.8315 | 1080775.5531 | 1215483.2598 | NonResidential | LED High Bay_LF Baseline | 0.93017 | 90759.7071 | 189547.4243 | 294704.7408 | 405198.7522 | 520001.3254 | 638115.9539 | 758676.3307 | 881181.2777 | 1005310.0371 | 1130611.733 | 5914107.2822 | 23.8589 | 0 | 223085.0621 | 187170.8274 | 0 | 2327411.3812 | 6423430.6152 | 1673685.4951 | 144 | 300 | 466 | 641 | 823 | 1009 | 1200 | 1394 | 1590 | 1788 | 3680.5258 | 7686.6069 | 11950.9907 | 16431.7904 | 21087.3126 | 25877.1468 | 30766.1619 | 35734.0341 | 40767.7558 | 45849.0429 | 3088.0018 | 6449.148 | 10027.013 | 13786.4533 | 17692.4879 | 21711.2115 | 25813.1491 | 29981.2487 | 34204.5967 | 38467.8526
Cumulative Energy (kWh) | OUC | Commercial | Base | Achievable | Base | Base Incentive Case | Com Custom | LED Linear - Fixture Replacement | WH_Interior_Lighting | Per Fixture | 217.0614 | 0.034744 | 0.034498 | 109.08 | 64.429 |  | 85.561 | 235.7548 | 15 | 0.2 | 381417.1808 | 782399.5445 | 1193918.6673 | 1611891.5191 | 2033493.1884 | 2455560.8139 | 2876391.9892 | 3295486.1199 | 3712020.1466 | 4125688.9772 | NonResidential | LED Linear - Fixture Replacement | 0.56055 | 213804.7659 | 438576.865 | 669255.3822 | 903551.5603 | 1139881.885 | 1376473.4031 | 1612371.8246 | 1847296.5396 | 2080786.1791 | 2312669.7227 | 12594668.1274 | 16.8107 | 0 | 975417.5312 | 398598.5275 | 0 | 4964552.1683 | 13679321.828 | 6329205.5543 | 985 | 2021 | 3084 | 4163 | 5252 | 6342 | 7429 | 8511 | 9587 | 10655 | 29539.564 | 60594.39 | 92465.2549 | 124835.9409 | 157487.6674 | 190175.4808 | 222767.535 | 255225.0605 | 287484.314 | 319521.6671 | 12071.1658 | 24761.5343 | 37785.3722 | 51013.459 | 64356.3913 | 77714.0703 | 91032.6179 | 104296.1912 | 117478.7418 | 130570.6141
Cumulative Energy (kWh) | OUC | Commercial | Base | Achievable | Base | Base Incentive Case | Com Custom | LED Parking Lighting | WH_Exterior_Lighting | Per Fixture | 612.06 | 0 | 0.030245 | 255 | 129.095 |  | 299.6252 | 664.7707 | 15 | 0.2 | 105846.0147 | 220847.4107 | 343204.5672 | 471734.4437 | 605201.2267 | 742468.4208 | 882489.4778 | 1024655.5085 | 1168648.832 | 1313916.8383 | NonResidential | LED Parking Lighting | 0.59704 | 63194.3763 | 131854.8877 | 204907.0872 | 281644.6518 | 361329.7503 | 443283.8488 | 526882.1155 | 611761.0188 | 697730.8902 | 784461.7991 | 4107050.4256 | 9.4514 | 0 | 63421.186 | 129980.7375 | 0 | 2010547.8642 | 4460749.8957 | 1711103.2555 | 104 | 216 | 335 | 461 | 591 | 725 | 861 | 1000 | 1140 | 1282 | 1634.4771 | 3410.3318 | 5299.7744 | 7284.5363 | 9345.534 | 11465.2178 | 13627.4269 | 15822.7586 | 18046.3075 | 20289.5401 | 3349.8354 | 6989.4222 | 10861.8055 | 14929.5442 | 19153.5271 | 23497.7862 | 27929.2001 | 32428.4985 | 36985.6275 | 41583.0978
Cumulative Energy (kWh) | OUC | Commercial | Base | Achievable | Base | Base Incentive Case | Com Custom | Occupancy Sensors_ Ceiling Mounted | WH_Interior_Lighting | Per 500W Controlled | 510.6 | 0.062552 | 0.064361 | 129 | 26.4687 | 16.1596 | 174.744 | 419.9972 | 10 | 0.2 | 6642.5065 | 15752.3313 | 27870.3714 | 43500.4704 | 62860.5253 | 85590.084 | 110575.2532 | 135992.809 | 159655.7723 | 179727.7214 | NonResidential | Occupancy Sensors_ Ceiling Mounted | 0.99348 | 6599.2056 | 15649.6456 | 27688.6911 | 43216.9013 | 62450.7526 | 85032.1428 | 109854.4397 | 135106.3046 | 158615.0147 | 178556.1196 | 822769.2178 | 19.5476 | 0 | 31498.6131 | 26039.1616 | 0 | 281578.5314 | 676773.9184 | 207867.6637 | 13 | 31 | 55 | 85 | 123 | 167 | 216 | 265 | 311 | 350 | 254.2994 | 603.0568 | 1066.9797 | 1665.357 | 2406.5307 | 3276.7013 | 4233.2249 | 5206.3018 | 6112.2065 | 6880.6341 | 210.2234 | 498.5329 | 882.047 | 1376.7114 | 1989.4222 | 2708.7718 | 3499.5073 | 4303.9271 | 5052.8172 | 5688.0582
Cumulative Energy (kWh) | OUC | Commercial | Base | Achievable | Base | Base Incentive Case | Com Custom | Refrigerated Display Case LED Lighting | RS_Refrigeration | Per Unit | 151.66 | 0.022013 | 0.01953 | 56.6 | 25.4025 |  | 70.5645 | 171.4174 | 16 | 0.2 | 965.5152 | 2278.6496 | 3975.0784 | 6069.5635 | 8542.1928 | 11345.926 | 14414.6529 | 17687.7704 | 21121.3805 | 24674.7101 | NonResidential | Refrigerated Display Case LED Lighting | 0.72451 | 699.5236 | 1650.9001 | 2879.9766 | 4397.4479 | 6188.888 | 8220.2154 | 10443.5329 | 12814.9331 | 15302.6114 | 17877.0275 | 80475.0564 | 6.8791 | 0 | 3650.2556 | 2546.8904 | 0 | 37443.4946 | 90958.9113 | 30033.55 | 5 | 11 | 19 | 29 | 41 | 55 | 69 | 85 | 101 | 118 | 43.7947 | 103.3569 | 180.305 | 275.3084 | 387.464 | 514.6381 | 653.832 | 802.2968 | 958.0414 | 1119.2163 | 30.5568 | 72.1152 | 125.8041 | 192.0907 | 270.345 | 359.0781 | 456.1978 | 559.786 | 668.4536 | 780.9101
Annual Incremental Summer Peak Demand (kW) | OUC | Commercial | Base | Achievable | Base | Base Incentive Case | Com Custom | Chilled Water Reset | Small_cool | Per End Use Consumption | 3050.4667 | 1.0136 | 0 | 742 | 130.4472 | 96.5418 | 1331.9383 | 2509.1803 | 10 | 1 | 8.0566 | 11.1087 | 14.8884 | 19.3865 | 24.2881 | 28.9042 | 32.2814 | 33.4588 | 31.8484 | 27.7357 | NonResidential | Chilled Water Reset | 1.6724 | 13.4743 | 18.5787 | 24.8999 | 32.4227 | 40.6205 | 48.3406 | 53.9888 | 55.958 | 53.2646 | 46.3863 | 387.9345 | 725.0263 | 0 | 92.2032 | 12.2774 | 0 | 169.3855 | 319.0979 | 94.3618 | 1 | 1 | 1 | 1 | 1 | 1 | 1 | 1 | 1 | 1 | 1.9149 | 2.6403 | 3.5386 | 4.6077 | 5.7727 | 6.8699 | 7.6726 | 7.9524 | 7.5696 | 6.5921 | 0.25498 | 0.35157 | 0.47119 | 0.61355 | 0.76868 | 0.91477 | 1.0216 | 1.0589 | 1.0079 | 0.87778
Annual Incremental Summer Peak Demand (kW) | OUC | Commercial | Base | Achievable | Base | Base Incentive Case | Com Custom | Custom measure - Non-lighting_69 | Small_cool | Per End Use Consumption | 12279.1486 | 2.3939 | 0.40981 | 4666.0779 | 2140.1781 | 388.6129 | 6035.2669 | 13336.6297 | 15 | 1 | 18.3854 | 20.6056 | 22.5897 | 24.4524 | 26.1809 | 27.7646 | 29.2188 | 30.6186 | 31.9996 | 33.3238 | NonResidential | Custom measure - Non-lighting_69 | 0.9425 | 17.3282 | 19.4208 | 21.2907 | 23.0463 | 24.6754 | 26.168 | 27.5387 | 28.858 | 30.1595 | 31.4076 | 249.8933 | 1864.5735 | 0 | 37.946 | 7.9087 | 0 | 122.8239 | 271.4142 | 94.9595 | 1 | 1 | 1 | 1 | 1 | 1 | 1 | 1 | 1 | 1 | 2.7918 | 3.1289 | 3.4302 | 3.7131 | 3.9755 | 4.216 | 4.4368 | 4.6494 | 4.8591 | 5.0602 | 0.58187 | 0.65213 | 0.71492 | 0.77387 | 0.82858 | 0.8787 | 0.92472 | 0.96902 | 1.0127 | 1.0546
Annual Incremental Summer Peak Demand (kW) | OUC | Commercial | Base | Achievable | Base | Base Incentive Case | Com Custom | Demand Controlled Circulating Systems | Small_waterheat | Per Hot Water Circulation Pump | 5592.79 | 0.87755 | 1.3078 | 2274 | 1123.5242 | 177.0017 | 3205.1805 | 7177.7772 | 20 | 1 | 0.25123 | 0.3233 | 0.40613 | 0.49928 | 0.59775 | 0.69309 | 0.77521 | 0.83417 | 0.85966 | 0.84431 | NonResidential | Demand Controlled Circulating Systems | 0.82519 | 0.20732 | 0.26678 | 0.33513 | 0.412 | 0.49326 | 0.57193 | 0.6397 | 0.68835 | 0.70938 | 0.69672 | 5.0206 | 716.2547 | 0 | 0.64297 | 0.15889 | 0 | 2.8773 | 6.4434 | 2.0413 | 1 | 1 | 1 | 1 | 1 | 1 | 1 | 1 | 1 | 1 | 0.032175 | 0.041404 | 0.052011 | 0.063942 | 0.076553 | 0.088763 | 0.099279 | 0.10683 | 0.11009 | 0.10813 | 0.0079511 | 0.010232 | 0.012853 | 0.015801 | 0.018918 | 0.021935 | 0.024534 | 0.0264 | 0.027207 | 0.026721
Annual Incremental Summer Peak Demand (kW) | OUC | Commercial | Base | Achievable | Base | Base Incentive Case | Com Custom | Drain water heat recovery | Small_waterheat | Per End Use Consumption | 18085.23 | 0.84214 | 1.2419 | 5343.87 | 2505.361 | 572.3649 | 7297.3055 | 27879.9716 | 30 | 1 | 4.6427 | 6.3932 | 8.5346 | 11.0504 | 13.7418 | 16.1786 | 17.8095 | 18.1025 | 16.7743 | 14.0969 | NonResidential | Drain water heat recovery | 0.69384 | 3.2213 | 4.4358 | 5.9217 | 7.6672 | 9.5346 | 11.2254 | 12.3569 | 12.5602 | 11.6386 | 9.781 | 88.3427 | 0 | 0 | 0 | 2.7959 | 0 | 35.6459 | 136.188 | 26.1037 | 1 | 1 | 1 | 1 | 1 | 1 | 1 | 1 | 1 | 1 | 0 | 0 | 0 | 0 | 0 | 0 | 0 | 0 | 0 | 0 | 0.14693 | 0.20233 | 0.27011 | 0.34973 | 0.4349 | 0.51202 | 0.56364 | 0.57291 | 0.53088 | 0.44614
Annual Incremental Summer Peak Demand (kW) | OUC | Commercial | Base | Achievable | Base | Base Incentive Case | Com Custom | Efficient Exhaust Hood | RS_Cooking | Per Unit | 4486 | 0.89186 | 0.8431 | 2050 | 1127.1986 | 141.9738 | 2297.8138 | 5757.3248 | 20 | 1 | 10.0664 | 13.0178 | 16.4674 | 20.4271 | 24.7241 | 29.0383 | 32.9574 | 36.0426 | 37.7982 | 37.8133 | NonResidential | Efficient Exhaust Hood | 0.51531 | 5.1873 | 6.7082 | 8.4858 | 10.5264 | 12.7406 | 14.9638 | 16.9833 | 18.5732 | 19.4779 | 19.4857 | 133.1323 | 0 | 0 | 0 | 4.2134 | 0 | 68.1929 | 170.8617 | 60.8384 | 1 | 1 | 1 | 1 | 1 | 1 | 1 | 1 | 1 | 1 | 0 | 0 | 0 | 0 | 0 | 0 | 0 | 0 | 0 | 0 | 0.31858 | 0.41199 | 0.52116 | 0.64648 | 0.78247 | 0.91901 | 1.043 | 1.1407 | 1.1962 | 1.1967
Annual Incremental Summer Peak Demand (kW) | OUC | Commercial | Base | Achievable | Base | Base Incentive Case | Com Custom | Facility Energy Management System_SC | Small_cool | Per End Use | 142641.035 | 27.8398 | 0 | 59303.3024 | 29333.7079 | 4514.3315 | 66617.9897 | 154925.2909 | 15 | 1 | 0.020292 | 0.02747 | 0.036196 | 0.046143 | 0.056391 | 0.065855 | 0.072778 | 0.075858 | 0.074743 | 0.069577 | NonResidential | Facility Energy Management System_SC | 0.86798 | 0.017613 | 0.023843 | 0.031417 | 0.040051 | 0.048946 | 0.05716 | 0.06317 | 0.065843 | 0.064875 | 0.060391 | 0.47331 | 21679.1115 | 0 | 0.071935 | 0.014979 | 0 | 0.22105 | 0.51407 | 0.19678 | 1 | 1 | 1 | 1 | 1 | 1 | 1 | 1 | 1 | 1 | 0.003084 | 0.004175 | 0.0055012 | 0.0070129 | 0.0085705 | 0.010009 | 0.011061 | 0.011529 | 0.01136 | 0.010575 | 0.0006422 | 0.00086938 | 0.0011455 | 0.0014603 | 0.0017847 | 0.0020842 | 0.0023033 | 0.0024008 | 0.0023655 | 0.002202
Annual Incremental Summer Peak Demand (kW) | OUC | Commercial | Base | Achievable | Base | Base Incentive Case | Com Custom | Facility Energy Management System_SH | Small_heat | Per End Use | 2657.18 | 0 | 0.57469 | 1080.7271 | 534.1267 | 84.095 | 1466.4874 | 2886.0165 | 15 | 1 | 0 | 0 | 0 | 0 | 0 | 0 | 0 | 0 | 0 | 0 | NonResidential | Facility Energy Management System_SH | 0.63685 | 0 | 0 | 0 | 0 | 0 | 0 | 0 | 0 | 0 | 0 | 0 | 79.7154 | 0 | 0 | 0 | 0 | 0 | 0 | 0 | 0 | 0 | 0 | 0 | 0 | 0 | 0 | 0 | 0 | 0 | 0 | 0 | 0 | 0 | 0 | 0 | 0 | 0 | 0 | 0 | 0 | 0 | 0 | 0 | 0 | 0 | 0 | 0 | 0 | 0
Annual Incremental Summer Peak Demand (kW) | OUC | Commercial | Base | Achievable | Base | Base Incentive Case | Com Custom | HE DX Less than 5.4 Tons Elect Heat | Small_cool | Per Unit | 1452.14 | 0.33468 | 0.043977 | 655 | 358.5606 | 45.9576 | 761.1521 | 1577.1984 | 15 | 0.95 | 2.9094 | 3.2561 | 3.5646 | 3.8536 | 4.1214 | 4.3662 | 4.5908 | 4.8071 | 5.0204 | 5.225 | NonResidential | HE DX Less than 5.4 Tons Elect Heat | 0.74493 | 2.1673 | 2.4256 | 2.6554 | 2.8707 | 3.0701 | 3.2525 | 3.4199 | 3.581 | 3.7399 | 3.8923 | 31.0746 | 196.5 | 0 | 4.2049 | 0.98346 | 0 | 16.288 | 33.7508 | 14.0165 | 1 | 1 | 1 | 1 | 1 | 1 | 1 | 1 | 1 | 1 | 0.3937 | 0.44061 | 0.48235 | 0.52146 | 0.55769 | 0.59082 | 0.62122 | 0.65049 | 0.67935 | 0.70704 | 0.092079 | 0.10305 | 0.11281 | 0.12196 | 0.13043 | 0.13818 | 0.14529 | 0.15214 | 0.15889 | 0.16536
Annual Incremental Summer Peak Demand (kW) | OUC | Commercial | Base | Achievable | Base | Base Incentive Case | Com Custom | HE Water Cooled Chiller - Centrifugal Compressor - 200 Tons | Small_cool | Per Unit | 23719.44 | 5.4598 | 0 | 11386 | 6681.8656 | 750.6775 | 13758.6347 | 32663.3587 | 23 | 1 | 5.0441 | 5.6464 | 6.1942 | 6.7106 | 7.1869 | 7.6251 | 8.0239 | 8.4047 | 8.7847 | 9.1456 | NonResidential | HE Water Cooled Chiller - Centrifugal Compressor - 200 Tons | 0.69537 | 3.5075 | 3.9263 | 4.3073 | 4.6663 | 4.9975 | 5.3022 | 5.5796 | 5.8444 | 6.1086 | 6.3596 | 50.5993 | 3415.8 | 0 | 7.2867 | 1.6014 | 0 | 29.3505 | 69.6788 | 24.2891 | 1 | 1 | 1 | 1 | 1 | 1 | 1 | 1 | 1 | 1 | 0.72639 | 0.81313 | 0.89202 | 0.96638 | 1.035 | 1.0981 | 1.1555 | 1.2104 | 1.2651 | 1.317 | 0.15964 | 0.1787 | 0.19604 | 0.21238 | 0.22745 | 0.24132 | 0.25394 | 0.26599 | 0.27802 | 0.28944
Annual Incremental Summer Peak Demand (kW) | OUC | Commercial | Base | Achievable | Base | Base Incentive Case | Com Custom | HE Water Cooled Chiller - Centrifugal Compressor - 500 Tons | Small_cool | Per Unit | 51564 | 11.8691 | 0 | 19806 | 9503.5477 | 1631.9076 | 29910.0755 | 71007.3014 | 23 | 1 | 4.9159 | 5.5128 | 6.0574 | 6.5717 | 7.0472 | 7.4855 | 7.885 | 8.2666 | 8.6472 | 9.0088 | NonResidential | HE Water Cooled Chiller - Centrifugal Compressor - 500 Tons | 0.83339 | 4.0969 | 4.5943 | 5.0481 | 5.4768 | 5.8731 | 6.2383 | 6.5713 | 6.8893 | 7.2065 | 7.5079 | 59.5026 | 5941.8 | 0 | 6.8566 | 1.8831 | 0 | 34.5149 | 81.9393 | 22.8552 | 1 | 1 | 1 | 1 | 1 | 1 | 1 | 1 | 1 | 1 | 0.56647 | 0.63525 | 0.698 | 0.75727 | 0.81206 | 0.86256 | 0.9086 | 0.95258 | 0.99643 | 1.0381 | 0.15558 | 0.17447 | 0.1917 | 0.20798 | 0.22303 | 0.2369 | 0.24955 | 0.26162 | 0.27367 | 0.28511
Annual Incremental Summer Peak Demand (kW) | OUC | Commercial | Base | Achievable | Base | Base Incentive Case | Com Custom | High Efficiency PTAC | Small_cool | Per Unit | 552.514 | 0.19161 | 0 | 129 | 16.0943 | 17.4861 | 212.3591 | 383.3395 | 8 | 1 | 49.0911 | 55.0589 | 60.4282 | 65.4813 | 70.1683 | 74.4724 | 78.4189 | 82.21 | 85.9609 | 89.5487 | NonResidential | High Efficiency PTAC | 1.1758 | 57.7195 | 64.7362 | 71.0491 | 76.9903 | 82.5012 | 87.5617 | 92.2019 | 96.6594 | 101.0695 | 105.2879 | 835.7766 | 50 | 0 | 75.634 | 26.4508 | 0 | 321.2313 | 579.8698 | 195.1357 | 1 | 1 | 1 | 1 | 1 | 1 | 1 | 1 | 1 | 1 | 4.4425 | 4.9826 | 5.4685 | 5.9258 | 6.3499 | 6.7394 | 7.0966 | 7.4396 | 7.7791 | 8.1037 | 1.5536 | 1.7425 | 1.9124 | 2.0724 | 2.2207 | 2.3569 | 2.4818 | 2.6018 | 2.7205 | 2.8341
Annual Incremental Summer Peak Demand (kW) | OUC | Commercial | Base | Achievable | Base | Base Incentive Case | Com Custom | High Efficiency PTHP | Small_cool | Per Unit | 540.7975 | 0.15956 | 0.015017 | 129 | 23.4691 | 17.1153 | 204.2494 | 375.2104 | 8 | 1 | 27.502 | 30.9033 | 33.9743 | 36.8711 | 39.5639 | 42.0413 | 44.3167 | 46.5033 | 48.6658 | 50.7345 | NonResidential | High Efficiency PTHP | 1.1382 | 31.3026 | 35.174 | 38.6694 | 41.9665 | 45.0314 | 47.8512 | 50.441 | 52.9297 | 55.3911 | 57.7457 | 456.5026 | 50 | 0 | 42.2064 | 14.4475 | 0 | 172.4127 | 316.7258 | 108.8926 | 1 | 1 | 1 | 1 | 1 | 1 | 1 | 1 | 1 | 1 | 2.5427 | 2.8572 | 3.1411 | 3.409 | 3.6579 | 3.887 | 4.0973 | 4.2995 | 4.4994 | 4.6907 | 0.87039 | 0.97803 | 1.0752 | 1.1669 | 1.2521 | 1.3305 | 1.4025 | 1.4717 | 1.5402 | 1.6057
Annual Incremental Summer Peak Demand (kW) | OUC | Commercial | Base | Achievable | Base | Base Incentive Case | Com Custom | LED Exterior Wall Packs | WH_Exterior_Lighting | Per Fixture | 562.52 | 0 | 0.027797 | 169 | 53.2857 |  | 275.3736 | 610.9643 | 15 | 0.2 | 0 | 0 | 0 | 0 | 0 | 0 | 0 | 0 | 0 | 0 | NonResidential | LED Exterior Wall Packs | 0.80638 | 0 | 0 | 0 | 0 | 0 | 0 | 0 | 0 | 0 | 0 | 0 | 8.6864 | 0 | 0 | 0 | 0 | 0 | 0 | 0 | 0 | 0 | 0 | 0 | 0 | 0 | 0 | 0 | 0 | 0 | 0 | 0 | 0 | 0 | 0 | 0 | 0 | 0 | 0 | 0 | 0 | 0 | 0 | 0 | 0 | 0 | 0 | 0 | 0 | 0
Annual Incremental Summer Peak Demand (kW) | OUC | Commercial | Base | Achievable | Base | Base Incentive Case | Com Custom | LED High Bay_HID Baseline | WH_Interior_Lighting | Per Fixture | 1059.6621 | 0.13879 | 0.14661 | 179 | 5.0438 |  | 417.0147 | 1150.9203 | 15 | 0.2 | 4.2869 | 4.6661 | 4.9669 | 5.219 | 5.4225 | 5.5789 | 5.6945 | 5.7863 | 5.863 | 5.9184 | NonResidential | LED High Bay_HID Baseline | 1.0604 | 4.5457 | 4.9478 | 5.2669 | 5.5341 | 5.7499 | 5.9158 | 6.0383 | 6.1357 | 6.217 | 6.2758 | 56.6272 | 28.591 | 0 | 1.5279 | 1.7921 | 0 | 22.2848 | 61.504 | 9.5656 | 1 | 1 | 1 | 1 | 1 | 1 | 1 | 1 | 1 | 1 | 0.11567 | 0.1259 | 0.13401 | 0.14081 | 0.14631 | 0.15053 | 0.15364 | 0.15612 | 0.15819 | 0.15969 | 0.13567 | 0.14767 | 0.15719 | 0.16517 | 0.17161 | 0.17656 | 0.18022 | 0.18313 | 0.18555 | 0.18731
Annual Incremental Summer Peak Demand (kW) | OUC | Commercial | Base | Achievable | Base | Base Incentive Case | Com Custom | LED High Bay_LF Baseline | WH_Interior_Lighting | Per Fixture | 632.5114 | 0.075637 | 0.072066 | 179 | 51.8954 |  | 248.9157 | 686.9834 | 15 | 0.2 | 12.6208 | 13.7371 | 14.6228 | 15.365 | 15.9641 | 16.4247 | 16.7648 | 17.0352 | 17.261 | 17.4241 | NonResidential | LED High Bay_LF Baseline | 0.93017 | 11.7395 | 12.7779 | 13.6018 | 14.2921 | 14.8494 | 15.2778 | 15.5941 | 15.8457 | 16.0557 | 16.2074 | 146.2415 | 23.8589 | 0 | 5.5163 | 4.6283 | 0 | 57.5512 | 158.8358 | 41.3862 | 1 | 1 | 1 | 1 | 1 | 1 | 1 | 1 | 1 | 1 | 0.47607 | 0.51818 | 0.55159 | 0.57958 | 0.60218 | 0.61955 | 0.63238 | 0.64258 | 0.6511 | 0.65725 | 0.39942 | 0.43475 | 0.46279 | 0.48627 | 0.50523 | 0.51981 | 0.53057 | 0.53913 | 0.54628 | 0.55144
Annual Incremental Summer Peak Demand (kW) | OUC | Commercial | Base | Achievable | Base | Base Incentive Case | Com Custom | LED Linear - Fixture Replacement | WH_Interior_Lighting | Per Fixture | 217.0614 | 0.034744 | 0.034498 | 109.08 | 64.429 |  | 85.561 | 235.7548 | 15 | 0.2 | 59.8689 | 62.94 | 64.5939 | 65.6069 | 66.1765 | 66.2496 | 66.0555 | 65.7829 | 65.381 | 64.9313 | NonResidential | LED Linear - Fixture Replacement | 0.56055 | 33.5597 | 35.2812 | 36.2083 | 36.7762 | 37.0955 | 37.1365 | 37.0277 | 36.8748 | 36.6496 | 36.3975 | 363.0069 | 16.8107 | 0 | 28.1137 | 11.4885 | 0 | 143.0897 | 394.2691 | 182.4221 | 1 | 1 | 1 | 1 | 1 | 1 | 1 | 1 | 1 | 1 | 4.6367 | 4.8745 | 5.0026 | 5.081 | 5.1252 | 5.1308 | 5.1158 | 5.0947 | 5.0636 | 5.0287 | 1.8947 | 1.9919 | 2.0443 | 2.0763 | 2.0944 | 2.0967 | 2.0905 | 2.0819 | 2.0692 | 2.055
Annual Incremental Summer Peak Demand (kW) | OUC | Commercial | Base | Achievable | Base | Base Incentive Case | Com Custom | LED Parking Lighting | WH_Exterior_Lighting | Per Fixture | 612.06 | 0 | 0.030245 | 255 | 129.095 |  | 299.6252 | 664.7707 | 15 | 0.2 | 0 | 0 | 0 | 0 | 0 | 0 | 0 | 0 | 0 | 0 | NonResidential | LED Parking Lighting | 0.59704 | 0 | 0 | 0 | 0 | 0 | 0 | 0 | 0 | 0 | 0 | 0 | 9.4514 | 0 | 0 | 0 | 0 | 0 | 0 | 0 | 0 | 0 | 0 | 0 | 0 | 0 | 0 | 0 | 0 | 0 | 0 | 0 | 0 | 0 | 0 | 0 | 0 | 0 | 0 | 0 | 0 | 0 | 0 | 0 | 0 | 0 | 0 | 0 | 0 | 0
Annual Incremental Summer Peak Demand (kW) | OUC | Commercial | Base | Achievable | Base | Base Incentive Case | Com Custom | Occupancy Sensors_ Ceiling Mounted | WH_Interior_Lighting | Per 500W Controlled | 510.6 | 0.062552 | 0.064361 | 129 | 26.4687 | 16.1596 | 174.744 | 419.9972 | 10 | 0.2 | 1.0098 | 1.3848 | 1.8421 | 2.376 | 2.943 | 3.4553 | 3.7981 | 3.8639 | 3.5972 | 3.0513 | NonResidential | Occupancy Sensors_ Ceiling Mounted | 0.99348 | 1.0032 | 1.3758 | 1.8301 | 2.3605 | 2.9239 | 3.4327 | 3.7734 | 3.8387 | 3.5737 | 3.0314 | 27.1434 | 19.5476 | 0 | 1.0391 | 0.85904 | 0 | 9.2894 | 22.327 | 6.8576 | 1 | 1 | 1 | 1 | 1 | 1 | 1 | 1 | 1 | 1 | 0.038658 | 0.053017 | 0.070524 | 0.090963 | 0.11267 | 0.13228 | 0.14541 | 0.14792 | 0.13771 | 0.11681 | 0.031957 | 0.043828 | 0.0583 | 0.075197 | 0.093142 | 0.10935 | 0.1202 | 0.12228 | 0.11384 | 0.096567
Annual Incremental Summer Peak Demand (kW) | OUC | Commercial | Base | Achievable | Base | Base Incentive Case | Com Custom | Refrigerated Display Case LED Lighting | RS_Refrigeration | Per Unit | 151.66 | 0.022013 | 0.01953 | 56.6 | 25.4025 |  | 70.5645 | 171.4174 | 16 | 0.2 | 0.14365 | 0.19536 | 0.25239 | 0.31161 | 0.36787 | 0.41713 | 0.45655 | 0.48696 | 0.51084 | 0.52865 | NonResidential | Refrigerated Display Case LED Lighting | 0.72451 | 0.10407 | 0.14154 | 0.18286 | 0.22576 | 0.26652 | 0.30221 | 0.33078 | 0.35281 | 0.37011 | 0.38301 | 2.6597 | 6.8791 | 0 | 0.12064 | 0.084174 | 0 | 1.2375 | 3.0062 | 0.9926 | 1 | 1 | 1 | 1 | 1 | 1 | 1 | 1 | 1 | 1 | 0.0065156 | 0.0088615 | 0.011448 | 0.014134 | 0.016686 | 0.018921 | 0.020709 | 0.022088 | 0.023171 | 0.023979 | 0.0045461 | 0.0061829 | 0.0079876 | 0.0098619 | 0.011642 | 0.013201 | 0.014449 | 0.015411 | 0.016167 | 0.016731
Cumulative Summer Peak Demand (kW) | OUC | Commercial | Base | Achievable | Base | Base Incentive Case | Com Custom | Chilled Water Reset | Small_cool | Per End Use Consumption | 3050.4667 | 1.0136 | 0 | 742 | 130.4472 | 96.5418 | 1331.9383 | 2509.1803 | 10 | 1 | 8.0566 | 19.1654 | 34.0538 | 53.4402 | 77.7283 | 106.6325 | 138.9139 | 172.3728 | 204.2211 | 231.9568 | NonResidential | Chilled Water Reset | 1.6724 | 13.4743 | 32.053 | 56.953 | 89.3757 | 129.9962 | 178.3368 | 232.3256 | 288.2836 | 341.5482 | 387.9345 | 1750.281 | 725.0263 | 0 | 416.0018 | 55.3932 | 0 | 764.2327 | 1439.7044 | 425.7409 | 1 | 1 | 1 | 1 | 1 | 1 | 1 | 1 | 1 | 1 | 1.9149 | 4.5552 | 8.0938 | 12.7015 | 18.4743 | 25.3441 | 33.0167 | 40.9691 | 48.5387 | 55.1308 | 0.25498 | 0.60655 | 1.0777 | 1.6913 | 2.46 | 3.3747 | 4.3964 | 5.4553 | 6.4632 | 7.341
Cumulative Summer Peak Demand (kW) | OUC | Commercial | Base | Achievable | Base | Base Incentive Case | Com Custom | Custom measure - Non-lighting_69 | Small_cool | Per End Use Consumption | 12279.1486 | 2.3939 | 0.40981 | 4666.0779 | 2140.1781 | 388.6129 | 6035.2669 | 13336.6297 | 15 | 1 | 18.3854 | 38.9911 | 61.5807 | 86.0331 | 112.214 | 139.9785 | 169.1974 | 199.816 | 231.8156 | 265.1394 | NonResidential | Custom measure - Non-lighting_69 | 0.9425 | 17.3282 | 36.749 | 58.0397 | 81.086 | 105.7615 | 131.9295 | 159.4682 | 188.3262 | 218.4857 | 249.8933 | 1247.0674 | 1864.5735 | 0 | 189.3656 | 39.4674 | 0 | 612.9403 | 1354.465 | 473.8858 | 1 | 1 | 1 | 1 | 1 | 1 | 1 | 1 | 1 | 1 | 2.7918 | 5.9207 | 9.351 | 13.064 | 17.0396 | 21.2556 | 25.6924 | 30.3418 | 35.2009 | 40.2611 | 0.58187 | 1.234 | 1.9489 | 2.7228 | 3.5514 | 4.4301 | 5.3548 | 6.3238 | 7.3365 | 8.3912
Cumulative Summer Peak Demand (kW) | OUC | Commercial | Base | Achievable | Base | Base Incentive Case | Com Custom | Demand Controlled Circulating Systems | Small_waterheat | Per Hot Water Circulation Pump | 5592.79 | 0.87755 | 1.3078 | 2274 | 1123.5242 | 177.0017 | 3205.1805 | 7177.7772 | 20 | 1 | 0.25123 | 0.57453 | 0.98066 | 1.4799 | 2.0777 | 2.7708 | 3.546 | 4.3802 | 5.2398 | 6.0841 | NonResidential | Demand Controlled Circulating Systems | 0.82519 | 0.20732 | 0.4741 | 0.80923 | 1.2212 | 1.7145 | 2.2864 | 2.9261 | 3.6145 | 4.3239 | 5.0206 | 22.5979 | 716.2547 | 0 | 2.8941 | 0.71518 | 0 | 12.9506 | 29.0021 | 9.1882 | 1 | 1 | 1 | 1 | 1 | 1 | 1 | 1 | 1 | 1 | 0.032175 | 0.073579 | 0.12559 | 0.18953 | 0.26608 | 0.35485 | 0.45413 | 0.56096 | 0.67105 | 0.77918 | 0.0079511 | 0.018183 | 0.031036 | 0.046837 | 0.065755 | 0.08769 | 0.11222 | 0.13862 | 0.16583 | 0.19255
Cumulative Summer Peak Demand (kW) | OUC | Commercial | Base | Achievable | Base | Base Incentive Case | Com Custom | Drain water heat recovery | Small_waterheat | Per End Use Consumption | 18085.23 | 0.84214 | 1.2419 | 5343.87 | 2505.361 | 572.3649 | 7297.3055 | 27879.9716 | 30 | 1 | 4.6427 | 11.0359 | 19.5705 | 30.621 | 44.3628 | 60.5414 | 78.3509 | 96.4535 | 113.2277 | 127.3247 | NonResidential | Drain water heat recovery | 0.69384 | 3.2213 | 7.6571 | 13.5788 | 21.246 | 30.7806 | 42.0059 | 54.3629 | 66.9231 | 78.5617 | 88.3427 | 406.6801 | 0 | 0 | 0 | 12.8707 | 0 | 164.0935 | 626.9331 | 120.1669 | 1 | 1 | 1 | 1 | 1 | 1 | 1 | 1 | 1 | 1 | 0 | 0 | 0 | 0 | 0 | 0 | 0 | 0 | 0 | 0 | 0.14693 | 0.34927 | 0.61937 | 0.9691 | 1.404 | 1.916 | 2.4797 | 3.0526 | 3.5835 | 4.0296
Cumulative Summer Peak Demand (kW) | OUC | Commercial | Base | Achievable | Base | Base Incentive Case | Com Custom | Efficient Exhaust Hood | RS_Cooking | Per Unit | 4486 | 0.89186 | 0.8431 | 2050 | 1127.1986 | 141.9738 | 2297.8138 | 5757.3248 | 20 | 1 | 10.0664 | 23.0842 | 39.5516 | 59.9788 | 84.7029 | 113.7412 | 146.6985 | 182.7411 | 220.5393 | 258.3526 | NonResidential | Efficient Exhaust Hood | 0.51531 | 5.1873 | 11.8956 | 20.3814 | 30.9078 | 43.6484 | 58.6122 | 75.5955 | 94.1687 | 113.6466 | 133.1323 | 587.1759 | 0 | 0 | 0 | 18.5831 | 0 | 300.7626 | 753.5806 | 268.326 | 1 | 1 | 1 | 1 | 1 | 1 | 1 | 1 | 1 | 1 | 0 | 0 | 0 | 0 | 0 | 0 | 0 | 0 | 0 | 0 | 0.31858 | 0.73057 | 1.2517 | 1.8982 | 2.6807 | 3.5997 | 4.6427 | 5.7834 | 6.9797 | 8.1764
Cumulative Summer Peak Demand (kW) | OUC | Commercial | Base | Achievable | Base | Base Incentive Case | Com Custom | Facility Energy Management System_SC | Small_cool | Per End Use | 142641.035 | 27.8398 | 0 | 59303.3024 | 29333.7079 | 4514.3315 | 66617.9897 | 154925.2909 | 15 | 1 | 0.020292 | 0.047762 | 0.083957 | 0.1301 | 0.18649 | 0.25235 | 0.32512 | 0.40098 | 0.47573 | 0.5453 | NonResidential | Facility Energy Management System_SC | 0.86798 | 0.017613 | 0.041456 | 0.072873 | 0.11292 | 0.16187 | 0.21903 | 0.2822 | 0.34804 | 0.41292 | 0.47331 | 2.1422 | 21679.1115 | 0 | 0.32558 | 0.067798 | 0 | 1.0005 | 2.3267 | 0.89064 | 1 | 1 | 1 | 1 | 1 | 1 | 1 | 1 | 1 | 1 | 0.003084 | 0.007259 | 0.01276 | 0.019773 | 0.028344 | 0.038352 | 0.049414 | 0.060943 | 0.072303 | 0.082877 | 0.0006422 | 0.0015116 | 0.0026571 | 0.0041174 | 0.0059021 | 0.0079863 | 0.01029 | 0.01269 | 0.015056 | 0.017258
Cumulative Summer Peak Demand (kW) | OUC | Commercial | Base | Achievable | Base | Base Incentive Case | Com Custom | Facility Energy Management System_SH | Small_heat | Per End Use | 2657.18 | 0 | 0.57469 | 1080.7271 | 534.1267 | 84.095 | 1466.4874 | 2886.0165 | 15 | 1 | 0 | 0 | 0 | 0 | 0 | 0 | 0 | 0 | 0 | 0 | NonResidential | Facility Energy Management System_SH | 0.63685 | 0 | 0 | 0 | 0 | 0 | 0 | 0 | 0 | 0 | 0 | 0 | 79.7154 | 0 | 0 | 0 | 0 | 0 | 0 | 0 | 0 | 0 | 0 | 0 | 0 | 0 | 0 | 0 | 0 | 0 | 0 | 0 | 0 | 0 | 0 | 0 | 0 | 0 | 0 | 0 | 0 | 0 | 0 | 0 | 0 | 0 | 0 | 0 | 0 | 0
Cumulative Summer Peak Demand (kW) | OUC | Commercial | Base | Achievable | Base | Base Incentive Case | Com Custom | HE DX Less than 5.4 Tons Elect Heat | Small_cool | Per Unit | 1452.14 | 0.33468 | 0.043977 | 655 | 358.5606 | 45.9576 | 761.1521 | 1577.1984 | 15 | 0.95 | 2.9094 | 6.1655 | 9.7301 | 13.5838 | 17.7051 | 22.0713 | 26.6621 | 31.4693 | 36.4897 | 41.7147 | NonResidential | HE DX Less than 5.4 Tons Elect Heat | 0.74493 | 2.1673 | 4.5929 | 7.2483 | 10.119 | 13.1891 | 16.4416 | 19.8615 | 23.4425 | 27.1823 | 31.0746 | 155.3191 | 196.5 | 0 | 21.0174 | 4.9156 | 0 | 81.4119 | 168.6952 | 70.058 | 1 | 1 | 1 | 1 | 1 | 1 | 1 | 1 | 1 | 1 | 0.3937 | 0.83431 | 1.3167 | 1.8381 | 2.3958 | 2.9866 | 3.6079 | 4.2583 | 4.9377 | 5.6447 | 0.092079 | 0.19513 | 0.30794 | 0.4299 | 0.56033 | 0.69852 | 0.84381 | 0.99595 | 1.1548 | 1.3202
Cumulative Summer Peak Demand (kW) | OUC | Commercial | Base | Achievable | Base | Base Incentive Case | Com Custom | HE Water Cooled Chiller - Centrifugal Compressor - 200 Tons | Small_cool | Per Unit | 23719.44 | 5.4598 | 0 | 11386 | 6681.8656 | 750.6775 | 13758.6347 | 32663.3587 | 23 | 1 | 5.0441 | 10.6905 | 16.8847 | 23.5953 | 30.7822 | 38.4072 | 46.4311 | 54.8359 | 63.6205 | 72.7661 | NonResidential | HE Water Cooled Chiller - Centrifugal Compressor - 200 Tons | 0.69537 | 3.5075 | 7.4338 | 11.7411 | 16.4074 | 21.4049 | 26.7072 | 32.2868 | 38.1311 | 44.2397 | 50.5993 | 252.4588 | 3415.8 | 0 | 36.3562 | 7.9899 | 0 | 146.4406 | 347.6538 | 121.1873 | 1 | 1 | 1 | 1 | 1 | 1 | 1 | 1 | 1 | 1 | 0.72639 | 1.5395 | 2.4315 | 3.3979 | 4.4329 | 5.531 | 6.6865 | 7.8968 | 9.1619 | 10.4789 | 0.15964 | 0.33833 | 0.53437 | 0.74675 | 0.9742 | 1.2155 | 1.4695 | 1.7355 | 2.0135 | 2.3029
Cumulative Summer Peak Demand (kW) | OUC | Commercial | Base | Achievable | Base | Base Incentive Case | Com Custom | HE Water Cooled Chiller - Centrifugal Compressor - 500 Tons | Small_cool | Per Unit | 51564 | 11.8691 | 0 | 19806 | 9503.5477 | 1631.9076 | 29910.0755 | 71007.3014 | 23 | 1 | 4.9159 | 10.4287 | 16.4861 | 23.0578 | 30.1051 | 37.5906 | 45.4756 | 53.7422 | 62.3894 | 71.3982 | NonResidential | HE Water Cooled Chiller - Centrifugal Compressor - 500 Tons | 0.83339 | 4.0969 | 8.6912 | 13.7394 | 19.2162 | 25.0893 | 31.3276 | 37.8989 | 44.7882 | 51.9947 | 59.5026 | 296.3448 | 5941.8 | 0 | 34.1483 | 9.3788 | 0 | 171.8969 | 408.0878 | 113.8276 | 1 | 1 | 1 | 1 | 1 | 1 | 1 | 1 | 1 | 1 | 0.56647 | 1.2017 | 1.8997 | 2.657 | 3.4691 | 4.3316 | 5.2402 | 6.1928 | 7.1892 | 8.2273 | 0.15558 | 0.33005 | 0.52176 | 0.72974 | 0.95277 | 1.1897 | 1.4392 | 1.7008 | 1.9745 | 2.2596
Cumulative Summer Peak Demand (kW) | OUC | Commercial | Base | Achievable | Base | Base Incentive Case | Com Custom | High Efficiency PTAC | Small_cool | Per Unit | 552.514 | 0.19161 | 0 | 129 | 16.0943 | 17.4861 | 212.3591 | 383.3395 | 8 | 1 | 49.0911 | 104.1501 | 164.5783 | 230.0595 | 300.2278 | 374.7002 | 453.119 | 535.329 | 572.1988 | 606.6885 | NonResidential | High Efficiency PTAC | 1.1758 | 57.7195 | 122.4556 | 193.5048 | 270.4951 | 352.9963 | 440.558 | 532.7599 | 629.4192 | 672.7692 | 713.321 | 3985.9986 | 50 | 0 | 360.7147 | 126.1497 | 0 | 1532.021 | 2765.5237 | 930.644 | 1 | 1 | 1 | 1 | 1 | 1 | 1 | 2 | 2 | 2 | 4.4425 | 9.4251 | 14.8936 | 20.8193 | 27.1692 | 33.9087 | 41.0052 | 48.4448 | 51.7814 | 54.9025 | 1.5536 | 3.2962 | 5.2086 | 7.281 | 9.5017 | 11.8586 | 14.3404 | 16.9422 | 18.1091 | 19.2006
Cumulative Summer Peak Demand (kW) | OUC | Commercial | Base | Achievable | Base | Base Incentive Case | Com Custom | High Efficiency PTHP | Small_cool | Per Unit | 540.7975 | 0.15956 | 0.015017 | 129 | 23.4691 | 17.1153 | 204.2494 | 375.2104 | 8 | 1 | 27.502 | 58.4053 | 92.3796 | 129.2508 | 168.8146 | 210.856 | 255.1727 | 301.6759 | 322.8397 | 342.6709 | NonResidential | High Efficiency PTHP | 1.1382 | 31.3026 | 66.4766 | 105.146 | 147.1125 | 192.1438 | 239.995 | 290.436 | 343.3658 | 367.4543 | 390.026 | 2173.4586 | 50 | 0 | 200.9494 | 68.786 | 0 | 820.8757 | 1507.9662 | 518.4494 | 1 | 1 | 1 | 1 | 1 | 1 | 1 | 1 | 1 | 1 | 2.5427 | 5.3999 | 8.5411 | 11.95 | 15.6079 | 19.4949 | 23.5923 | 27.8918 | 29.8485 | 31.682 | 0.87039 | 1.8484 | 2.9236 | 4.0906 | 5.3427 | 6.6732 | 8.0758 | 9.5475 | 10.2173 | 10.8449
Cumulative Summer Peak Demand (kW) | OUC | Commercial | Base | Achievable | Base | Base Incentive Case | Com Custom | LED Exterior Wall Packs | WH_Exterior_Lighting | Per Fixture | 562.52 | 0 | 0.027797 | 169 | 53.2857 |  | 275.3736 | 610.9643 | 15 | 0.2 | 0 | 0 | 0 | 0 | 0 | 0 | 0 | 0 | 0 | 0 | NonResidential | LED Exterior Wall Packs | 0.80638 | 0 | 0 | 0 | 0 | 0 | 0 | 0 | 0 | 0 | 0 | 0 | 8.6864 | 0 | 0 | 0 | 0 | 0 | 0 | 0 | 0 | 0 | 0 | 0 | 0 | 0 | 0 | 0 | 0 | 0 | 0 | 0 | 0 | 0 | 0 | 0 | 0 | 0 | 0 | 0 | 0 | 0 | 0 | 0 | 0 | 0 | 0 | 0 | 0 | 0
Cumulative Summer Peak Demand (kW) | OUC | Commercial | Base | Achievable | Base | Base Incentive Case | Com Custom | LED High Bay_HID Baseline | WH_Interior_Lighting | Per Fixture | 1059.6621 | 0.13879 | 0.14661 | 179 | 5.0438 |  | 417.0147 | 1150.9203 | 15 | 0.2 | 4.2869 | 8.9529 | 13.9199 | 19.1389 | 24.5614 | 30.1403 | 35.8348 | 41.6211 | 47.4841 | 53.4025 | NonResidential | LED High Bay_HID Baseline | 1.0604 | 4.5457 | 9.4936 | 14.7604 | 20.2946 | 26.0445 | 31.9603 | 37.9987 | 44.1344 | 50.3514 | 56.6272 | 296.2108 | 28.591 | 0 | 7.9921 | 9.3745 | 0 | 116.5695 | 321.7205 | 50.0365 | 1 | 1 | 1 | 1 | 1 | 1 | 1 | 1 | 1 | 1 | 0.11567 | 0.24156 | 0.37558 | 0.51639 | 0.6627 | 0.81322 | 0.96687 | 1.123 | 1.2812 | 1.4409 | 0.13567 | 0.28334 | 0.44054 | 0.60571 | 0.77732 | 0.95389 | 1.1341 | 1.3172 | 1.5028 | 1.6901
Cumulative Summer Peak Demand (kW) | OUC | Commercial | Base | Achievable | Base | Base Incentive Case | Com Custom | LED High Bay_LF Baseline | WH_Interior_Lighting | Per Fixture | 632.5114 | 0.075637 | 0.072066 | 179 | 51.8954 |  | 248.9157 | 686.9834 | 15 | 0.2 | 12.6208 | 26.3579 | 40.9807 | 56.3457 | 72.3098 | 88.7344 | 105.4992 | 122.5343 | 139.7953 | 157.2193 | NonResidential | LED High Bay_LF Baseline | 0.93017 | 11.7395 | 24.5174 | 38.1192 | 52.4113 | 67.2607 | 82.5385 | 98.1327 | 113.9783 | 130.034 | 146.2415 | 764.9732 | 23.8589 | 0 | 28.8554 | 24.21 | 0 | 301.0441 | 830.8527 | 216.4865 | 1 | 1 | 1 | 1 | 1 | 1 | 1 | 1 | 1 | 1 | 0.47607 | 0.99424 | 1.5458 | 2.1254 | 2.7276 | 3.3471 | 3.9795 | 4.6221 | 5.2732 | 5.9304 | 0.39942 | 0.83418 | 1.297 | 1.7832 | 2.2885 | 2.8083 | 3.3389 | 3.878 | 4.4243 | 4.9757
Cumulative Summer Peak Demand (kW) | OUC | Commercial | Base | Achievable | Base | Base Incentive Case | Com Custom | LED Linear - Fixture Replacement | WH_Interior_Lighting | Per Fixture | 217.0614 | 0.034744 | 0.034498 | 109.08 | 64.429 |  | 85.561 | 235.7548 | 15 | 0.2 | 59.8689 | 122.8089 | 187.4028 | 253.0097 | 319.1861 | 385.4358 | 451.4913 | 517.2742 | 582.6552 | 647.5865 | NonResidential | LED Linear - Fixture Replacement | 0.56055 | 33.5597 | 68.841 | 105.0493 | 141.8255 | 178.9209 | 216.0574 | 253.0851 | 289.9599 | 326.6095 | 363.0069 | 1976.9152 | 16.8107 | 0 | 153.1059 | 62.5658 | 0 | 779.2582 | 2147.1673 | 993.4603 | 1 | 1 | 1 | 1 | 1 | 1 | 2 | 2 | 2 | 2 | 4.6367 | 9.5112 | 14.5138 | 19.5948 | 24.72 | 29.8508 | 34.9666 | 40.0613 | 45.1248 | 50.1535 | 1.8947 | 3.8867 | 5.931 | 8.0073 | 10.1017 | 12.1983 | 14.2889 | 16.3708 | 18.44 | 20.4949
Cumulative Summer Peak Demand (kW) | OUC | Commercial | Base | Achievable | Base | Base Incentive Case | Com Custom | LED Parking Lighting | WH_Exterior_Lighting | Per Fixture | 612.06 | 0 | 0.030245 | 255 | 129.095 |  | 299.6252 | 664.7707 | 15 | 0.2 | 0 | 0 | 0 | 0 | 0 | 0 | 0 | 0 | 0 | 0 | NonResidential | LED Parking Lighting | 0.59704 | 0 | 0 | 0 | 0 | 0 | 0 | 0 | 0 | 0 | 0 | 0 | 9.4514 | 0 | 0 | 0 | 0 | 0 | 0 | 0 | 0 | 0 | 0 | 0 | 0 | 0 | 0 | 0 | 0 | 0 | 0 | 0 | 0 | 0 | 0 | 0 | 0 | 0 | 0 | 0 | 0 | 0 | 0 | 0 | 0 | 0 | 0 | 0 | 0 | 0
Cumulative Summer Peak Demand (kW) | OUC | Commercial | Base | Achievable | Base | Base Incentive Case | Com Custom | Occupancy Sensors_ Ceiling Mounted | WH_Interior_Lighting | Per 500W Controlled | 510.6 | 0.062552 | 0.064361 | 129 | 26.4687 | 16.1596 | 174.744 | 419.9972 | 10 | 0.2 | 1.0098 | 2.3946 | 4.2367 | 6.6128 | 9.5558 | 13.0111 | 16.8092 | 20.6731 | 24.2703 | 27.3215 | NonResidential | Occupancy Sensors_ Ceiling Mounted | 0.99348 | 1.0032 | 2.379 | 4.2091 | 6.5697 | 9.4935 | 12.9263 | 16.6997 | 20.5383 | 24.112 | 27.1434 | 125.0742 | 19.5476 | 0 | 4.7883 | 3.9584 | 0 | 42.8045 | 102.8806 | 31.5992 | 1 | 1 | 1 | 1 | 1 | 1 | 1 | 1 | 1 | 1 | 0.038658 | 0.091674 | 0.1622 | 0.25316 | 0.36583 | 0.49811 | 0.64352 | 0.79144 | 0.92915 | 1.046 | 0.031957 | 0.075785 | 0.13409 | 0.20928 | 0.30242 | 0.41178 | 0.53198 | 0.65427 | 0.76811 | 0.86468
Cumulative Summer Peak Demand (kW) | OUC | Commercial | Base | Achievable | Base | Base Incentive Case | Com Custom | Refrigerated Display Case LED Lighting | RS_Refrigeration | Per Unit | 151.66 | 0.022013 | 0.01953 | 56.6 | 25.4025 |  | 70.5645 | 171.4174 | 16 | 0.2 | 0.14365 | 0.33901 | 0.5914 | 0.90301 | 1.2709 | 1.688 | 2.1446 | 2.6315 | 3.1424 | 3.671 | NonResidential | Refrigerated Display Case LED Lighting | 0.72451 | 0.10407 | 0.24562 | 0.42847 | 0.65424 | 0.92076 | 1.223 | 1.5538 | 1.9066 | 2.2767 | 2.6597 | 11.9728 | 6.8791 | 0 | 0.54307 | 0.37892 | 0 | 5.5707 | 13.5325 | 4.4683 | 1 | 1 | 1 | 1 | 1 | 1 | 1 | 1 | 1 | 1 | 0.0065156 | 0.015377 | 0.026825 | 0.040959 | 0.057646 | 0.076566 | 0.097275 | 0.11936 | 0.14253 | 0.16651 | 0.0045461 | 0.010729 | 0.018717 | 0.028579 | 0.040221 | 0.053422 | 0.067872 | 0.083283 | 0.09945 | 0.11618
Annual Incremental Winter Peak Demand (kW) | OUC | Commercial | Base | Achievable | Base | Base Incentive Case | Com Custom | Chilled Water Reset | Small_cool | Per End Use Consumption | 3050.4667 | 1.0136 | 0 | 742 | 130.4472 | 96.5418 | 1331.9383 | 2509.1803 | 10 | 1 | 0 | 0 | 0 | 0 | 0 | 0 | 0 | 0 | 0 | 0 | NonResidential | Chilled Water Reset | 1.6724 | 0 | 0 | 0 | 0 | 0 | 0 | 0 | 0 | 0 | 0 | 0 | 725.0263 | 0 | 0 | 0 | 0 | 0 | 0 | 0 | 0 | 0 | 0 | 0 | 0 | 0 | 0 | 0 | 0 | 0 | 0 | 0 | 0 | 0 | 0 | 0 | 0 | 0 | 0 | 0 | 0 | 0 | 0 | 0 | 0 | 0 | 0 | 0 | 0 | 0
Annual Incremental Winter Peak Demand (kW) | OUC | Commercial | Base | Achievable | Base | Base Incentive Case | Com Custom | Custom measure - Non-lighting_69 | Small_cool | Per End Use Consumption | 12279.1486 | 2.3939 | 0.40981 | 4666.0779 | 2140.1781 | 388.6129 | 6035.2669 | 13336.6297 | 15 | 1 | 6.8274 | 7.5298 | 8.121 | 8.6457 | 9.1018 | 9.4885 | 9.8138 | 10.105 | 10.3753 | 10.6132 | NonResidential | Custom measure - Non-lighting_69 | 0.9425 | 6.4348 | 7.0968 | 7.654 | 8.1486 | 8.5785 | 8.9429 | 9.2495 | 9.524 | 9.7787 | 10.0029 | 85.4106 | 1864.5735 | 0 | 12.9695 | 2.7031 | 0 | 41.9798 | 92.7662 | 32.456 | 1 | 1 | 1 | 1 | 1 | 1 | 1 | 1 | 1 | 1 | 1.0367 | 1.1434 | 1.2332 | 1.3128 | 1.3821 | 1.4408 | 1.4902 | 1.5344 | 1.5755 | 1.6116 | 0.21608 | 0.2383 | 0.25701 | 0.27362 | 0.28806 | 0.3003 | 0.31059 | 0.31981 | 0.32836 | 0.33589
Annual Incremental Winter Peak Demand (kW) | OUC | Commercial | Base | Achievable | Base | Base Incentive Case | Com Custom | Demand Controlled Circulating Systems | Small_waterheat | Per Hot Water Circulation Pump | 5592.79 | 0.87755 | 1.3078 | 2274 | 1123.5242 | 177.0017 | 3205.1805 | 7177.7772 | 20 | 1 | 0.37441 | 0.48181 | 0.60525 | 0.74408 | 0.89083 | 1.0329 | 1.1553 | 1.2432 | 1.2811 | 1.2583 | NonResidential | Demand Controlled Circulating Systems | 0.82519 | 0.30896 | 0.39758 | 0.49945 | 0.61401 | 0.73511 | 0.85235 | 0.95334 | 1.0258 | 1.0572 | 1.0383 | 7.4822 | 716.2547 | 0 | 0.95822 | 0.2368 | 0 | 4.288 | 9.6026 | 3.0422 | 1 | 1 | 1 | 1 | 1 | 1 | 1 | 1 | 1 | 1 | 0.04795 | 0.061704 | 0.077512 | 0.095292 | 0.11409 | 0.13228 | 0.14796 | 0.15921 | 0.16407 | 0.16114 | 0.01185 | 0.015248 | 0.019155 | 0.023549 | 0.028193 | 0.03269 | 0.036563 | 0.039344 | 0.040546 | 0.039822
Annual Incremental Winter Peak Demand (kW) | OUC | Commercial | Base | Achievable | Base | Base Incentive Case | Com Custom | Drain water heat recovery | Small_waterheat | Per End Use Consumption | 18085.23 | 0.84214 | 1.2419 | 5343.87 | 2505.361 | 572.3649 | 7297.3055 | 27879.9716 | 30 | 1 | 6.9149 | 9.5222 | 12.7117 | 16.4588 | 20.4674 | 24.0968 | 26.5258 | 26.9623 | 24.984 | 20.9962 | NonResidential | Drain water heat recovery | 0.69384 | 4.7978 | 6.6068 | 8.8198 | 11.4197 | 14.201 | 16.7193 | 18.4046 | 18.7075 | 17.3348 | 14.568 | 131.5795 | 0 | 0 | 0 | 4.1643 | 0 | 53.0917 | 202.8414 | 38.8794 | 1 | 1 | 1 | 1 | 1 | 1 | 1 | 1 | 1 | 1 | 0 | 0 | 0 | 0 | 0 | 0 | 0 | 0 | 0 | 0 | 0.21884 | 0.30136 | 0.4023 | 0.52089 | 0.64776 | 0.76262 | 0.8395 | 0.85331 | 0.7907 | 0.66449
Annual Incremental Winter Peak Demand (kW) | OUC | Commercial | Base | Achievable | Base | Base Incentive Case | Com Custom | Efficient Exhaust Hood | RS_Cooking | Per Unit | 4486 | 0.89186 | 0.8431 | 2050 | 1127.1986 | 141.9738 | 2297.8138 | 5757.3248 | 20 | 1 | 9.5161 | 12.3062 | 15.5672 | 19.3105 | 23.3726 | 27.451 | 31.1558 | 34.0724 | 35.732 | 35.7463 | NonResidential | Efficient Exhaust Hood | 0.51531 | 4.9038 | 6.3415 | 8.022 | 9.9509 | 12.0442 | 14.1458 | 16.055 | 17.5579 | 18.4131 | 18.4205 | 125.8548 | 0 | 0 | 0 | 3.9831 | 0 | 64.4652 | 161.5218 | 57.5128 | 1 | 1 | 1 | 1 | 1 | 1 | 1 | 1 | 1 | 1 | 0 | 0 | 0 | 0 | 0 | 0 | 0 | 0 | 0 | 0 | 0.30117 | 0.38947 | 0.49267 | 0.61114 | 0.7397 | 0.86877 | 0.98602 | 1.0783 | 1.1309 | 1.1313
Annual Incremental Winter Peak Demand (kW) | OUC | Commercial | Base | Achievable | Base | Base Incentive Case | Com Custom | Facility Energy Management System_SC | Small_cool | Per End Use | 142641.035 | 27.8398 | 0 | 59303.3024 | 29333.7079 | 4514.3315 | 66617.9897 | 154925.2909 | 15 | 1 | 0 | 0 | 0 | 0 | 0 | 0 | 0 | 0 | 0 | 0 | NonResidential | Facility Energy Management System_SC | 0.86798 | 0 | 0 | 0 | 0 | 0 | 0 | 0 | 0 | 0 | 0 | 0 | 21679.1115 | 0 | 0 | 0 | 0 | 0 | 0 | 0 | 0 | 0 | 0 | 0 | 0 | 0 | 0 | 0 | 0 | 0 | 0 | 0 | 0 | 0 | 0 | 0 | 0 | 0 | 0 | 0 | 0 | 0 | 0 | 0 | 0 | 0 | 0 | 0 | 0 | 0
Annual Incremental Winter Peak Demand (kW) | OUC | Commercial | Base | Achievable | Base | Base Incentive Case | Com Custom | Facility Energy Management System_SH | Small_heat | Per End Use | 2657.18 | 0 | 0.57469 | 1080.7271 | 534.1267 | 84.095 | 1466.4874 | 2886.0165 | 15 | 1 | 0.014106 | 0.01895 | 0.024759 | 0.031272 | 0.03784 | 0.043726 | 0.047778 | 0.049187 | 0.047798 | 0.043807 | NonResidential | Facility Energy Management System_SH | 0.63685 | 0.0089837 | 0.012068 | 0.015768 | 0.019916 | 0.024099 | 0.027847 | 0.030427 | 0.031325 | 0.03044 | 0.027899 | 0.22877 | 79.7154 | 0 | 0.0068631 | 0.0072402 | 0 | 0.12626 | 0.24847 | 0.093046 | 1 | 1 | 1 | 1 | 1 | 1 | 1 | 1 | 1 | 1 | 0.00042319 | 0.00056849 | 0.00074276 | 0.00093817 | 0.0011352 | 0.0013118 | 0.0014333 | 0.0014756 | 0.0014339 | 0.0013142 | 0.00044644 | 0.00059972 | 0.00078357 | 0.00098971 | 0.0011976 | 0.0013839 | 0.0015121 | 0.0015567 | 0.0015127 | 0.0013864
Annual Incremental Winter Peak Demand (kW) | OUC | Commercial | Base | Achievable | Base | Base Incentive Case | Com Custom | HE DX Less than 5.4 Tons Elect Heat | Small_cool | Per Unit | 1452.14 | 0.33468 | 0.043977 | 655 | 358.5606 | 45.9576 | 761.1521 | 1577.1984 | 15 | 0.95 | 0.048573 | 0.053586 | 0.057809 | 0.06156 | 0.064821 | 0.067588 | 0.069917 | 0.072003 | 0.073939 | 0.075643 | NonResidential | HE DX Less than 5.4 Tons Elect Heat | 0.74493 | 0.036184 | 0.039918 | 0.043064 | 0.045858 | 0.048287 | 0.050349 | 0.052084 | 0.053637 | 0.055079 | 0.056349 | 0.48081 | 196.5 | 0 | 0.065062 | 0.015217 | 0 | 0.25202 | 0.52222 | 0.21687 | 1 | 1 | 1 | 1 | 1 | 1 | 1 | 1 | 1 | 1 | 0.0065728 | 0.0072511 | 0.0078226 | 0.0083301 | 0.0087715 | 0.0091459 | 0.009461 | 0.0097433 | 0.010005 | 0.010236 | 0.0015372 | 0.0016959 | 0.0018296 | 0.0019482 | 0.0020515 | 0.0021391 | 0.0022128 | 0.0022788 | 0.00234 | 0.002394
Annual Incremental Winter Peak Demand (kW) | OUC | Commercial | Base | Achievable | Base | Base Incentive Case | Com Custom | HE Water Cooled Chiller - Centrifugal Compressor - 200 Tons | Small_cool | Per Unit | 23719.44 | 5.4598 | 0 | 11386 | 6681.8656 | 750.6775 | 13758.6347 | 32663.3587 | 23 | 1 | 0 | 0 | 0 | 0 | 0 | 0 | 0 | 0 | 0 | 0 | NonResidential | HE Water Cooled Chiller - Centrifugal Compressor - 200 Tons | 0.69537 | 0 | 0 | 0 | 0 | 0 | 0 | 0 | 0 | 0 | 0 | 0 | 3415.8 | 0 | 0 | 0 | 0 | 0 | 0 | 0 | 0 | 0 | 0 | 0 | 0 | 0 | 0 | 0 | 0 | 0 | 0 | 0 | 0 | 0 | 0 | 0 | 0 | 0 | 0 | 0 | 0 | 0 | 0 | 0 | 0 | 0 | 0 | 0 | 0 | 0
Annual Incremental Winter Peak Demand (kW) | OUC | Commercial | Base | Achievable | Base | Base Incentive Case | Com Custom | HE Water Cooled Chiller - Centrifugal Compressor - 500 Tons | Small_cool | Per Unit | 51564 | 11.8691 | 0 | 19806 | 9503.5477 | 1631.9076 | 29910.0755 | 71007.3014 | 23 | 1 | 0 | 0 | 0 | 0 | 0 | 0 | 0 | 0 | 0 | 0 | NonResidential | HE Water Cooled Chiller - Centrifugal Compressor - 500 Tons | 0.83339 | 0 | 0 | 0 | 0 | 0 | 0 | 0 | 0 | 0 | 0 | 0 | 5941.8 | 0 | 0 | 0 | 0 | 0 | 0 | 0 | 0 | 0 | 0 | 0 | 0 | 0 | 0 | 0 | 0 | 0 | 0 | 0 | 0 | 0 | 0 | 0 | 0 | 0 | 0 | 0 | 0 | 0 | 0 | 0 | 0 | 0 | 0 | 0 | 0 | 0
Annual Incremental Winter Peak Demand (kW) | OUC | Commercial | Base | Achievable | Base | Base Incentive Case | Com Custom | High Efficiency PTAC | Small_cool | Per Unit | 552.514 | 0.19161 | 0 | 129 | 16.0943 | 17.4861 | 212.3591 | 383.3395 | 8 | 1 | 0 | 0 | 0 | 0 | 0 | 0 | 0 | 0 | 0 | 0 | NonResidential | High Efficiency PTAC | 1.1758 | 0 | 0 | 0 | 0 | 0 | 0 | 0 | 0 | 0 | 0 | 0 | 50 | 0 | 0 | 0 | 0 | 0 | 0 | 0 | 0 | 0 | 0 | 0 | 0 | 0 | 0 | 0 | 0 | 0 | 0 | 0 | 0 | 0 | 0 | 0 | 0 | 0 | 0 | 0 | 0 | 0 | 0 | 0 | 0 | 0 | 0 | 0 | 0 | 0
Annual Incremental Winter Peak Demand (kW) | OUC | Commercial | Base | Achievable | Base | Base Incentive Case | Com Custom | High Efficiency PTHP | Small_cool | Per Unit | 540.7975 | 0.15956 | 0.015017 | 129 | 23.4691 | 17.1153 | 204.2494 | 375.2104 | 8 | 1 | 1.5641 | 1.7242 | 1.8595 | 1.9796 | 2.0837 | 2.1721 | 2.2462 | 2.3124 | 2.374 | 2.428 | NonResidential | High Efficiency PTHP | 1.1382 | 1.7803 | 1.9625 | 2.1164 | 2.2531 | 2.3717 | 2.4723 | 2.5566 | 2.6319 | 2.702 | 2.7635 | 23.6104 | 50 | 0 | 2.1829 | 0.74723 | 0 | 8.9172 | 16.3811 | 5.6319 | 1 | 1 | 1 | 1 | 1 | 1 | 1 | 1 | 1 | 1 | 0.14461 | 0.15941 | 0.17192 | 0.18302 | 0.19265 | 0.20083 | 0.20768 | 0.21379 | 0.21949 | 0.22448 | 0.049502 | 0.054568 | 0.058848 | 0.06265 | 0.065947 | 0.068744 | 0.071088 | 0.073182 | 0.075131 | 0.076841
Annual Incremental Winter Peak Demand (kW) | OUC | Commercial | Base | Achievable | Base | Base Incentive Case | Com Custom | LED Exterior Wall Packs | WH_Exterior_Lighting | Per Fixture | 562.52 | 0 | 0.027797 | 169 | 53.2857 |  | 275.3736 | 610.9643 | 15 | 0.2 | 0.018875 | 0.020558 | 0.021888 | 0.023001 | 0.023903 | 0.024596 | 0.025112 | 0.025525 | 0.025867 | 0.026117 | NonResidential | LED Exterior Wall Packs | 0.80638 | 0.01522 | 0.016578 | 0.01765 | 0.018548 | 0.019275 | 0.019834 | 0.02025 | 0.020583 | 0.020859 | 0.02106 | 0.18986 | 8.6864 | 0 | 0.0029318 | 0.0060086 | 0 | 0.092941 | 0.20621 | 0.057039 | 1 | 1 | 1 | 1 | 1 | 1 | 1 | 1 | 1 | 1 | 0.00029146 | 0.00031746 | 0.00033799 | 0.00035519 | 0.00036912 | 0.00037982 | 0.00038778 | 0.00039415 | 0.00039944 | 0.0004033 | 0.00059735 | 0.00065063 | 0.00069271 | 0.00072795 | 0.0007565 | 0.00077843 | 0.00079474 | 0.00080781 | 0.00081864 | 0.00082657
Annual Incremental Winter Peak Demand (kW) | OUC | Commercial | Base | Achievable | Base | Base Incentive Case | Com Custom | LED High Bay_HID Baseline | WH_Interior_Lighting | Per Fixture | 1059.6621 | 0.13879 | 0.14661 | 179 | 5.0438 |  | 417.0147 | 1150.9203 | 15 | 0.2 | 4.5541 | 4.9569 | 5.2765 | 5.5443 | 5.7605 | 5.9267 | 6.0494 | 6.147 | 6.2285 | 6.2873 | NonResidential | LED High Bay_HID Baseline | 1.0604 | 4.8291 | 5.2563 | 5.5952 | 5.8791 | 6.1084 | 6.2846 | 6.4147 | 6.5182 | 6.6046 | 6.667 | 60.1571 | 28.591 | 0 | 1.6231 | 1.9039 | 0 | 23.674 | 65.3378 | 10.1618 | 1 | 1 | 1 | 1 | 1 | 1 | 1 | 1 | 1 | 1 | 0.12288 | 0.13374 | 0.14237 | 0.14959 | 0.15543 | 0.15991 | 0.16322 | 0.16585 | 0.16805 | 0.16964 | 0.14413 | 0.15688 | 0.16699 | 0.17547 | 0.18231 | 0.18757 | 0.19145 | 0.19454 | 0.19712 | 0.19898
Annual Incremental Winter Peak Demand (kW) | OUC | Commercial | Base | Achievable | Base | Base Incentive Case | Com Custom | LED High Bay_LF Baseline | WH_Interior_Lighting | Per Fixture | 632.5114 | 0.075637 | 0.072066 | 179 | 51.8954 |  | 248.9157 | 686.9834 | 15 | 0.2 | 11.7178 | 12.7543 | 13.5766 | 14.2656 | 14.8219 | 15.2495 | 15.5653 | 15.8163 | 16.026 | 16.1774 | NonResidential | LED High Bay_LF Baseline | 0.93017 | 10.8996 | 11.8637 | 12.6286 | 13.2695 | 13.7869 | 14.1847 | 14.4784 | 14.7119 | 14.907 | 15.0478 | 135.7782 | 23.8589 | 0 | 5.1217 | 4.2971 | 0 | 53.4335 | 147.4714 | 38.4251 | 1 | 1 | 1 | 1 | 1 | 1 | 1 | 1 | 1 | 1 | 0.442 | 0.4811 | 0.51212 | 0.53811 | 0.55909 | 0.57522 | 0.58713 | 0.59661 | 0.60451 | 0.61023 | 0.37085 | 0.40365 | 0.42968 | 0.45148 | 0.46909 | 0.48262 | 0.49261 | 0.50056 | 0.50719 | 0.51199
Annual Incremental Winter Peak Demand (kW) | OUC | Commercial | Base | Achievable | Base | Base Incentive Case | Com Custom | LED Linear - Fixture Replacement | WH_Interior_Lighting | Per Fixture | 217.0614 | 0.034744 | 0.034498 | 109.08 | 64.429 |  | 85.561 | 235.7548 | 15 | 0.2 | 59.6386 | 62.6978 | 64.3453 | 65.3544 | 65.9218 | 65.9947 | 65.8014 | 65.5298 | 65.1295 | 64.6815 | NonResidential | LED Linear - Fixture Replacement | 0.56055 | 33.4306 | 35.1455 | 36.069 | 36.6347 | 36.9527 | 36.9936 | 36.8852 | 36.7329 | 36.5086 | 36.2574 | 361.6102 | 16.8107 | 0 | 28.0056 | 11.4443 | 0 | 142.5391 | 392.7521 | 181.7202 | 1 | 1 | 1 | 1 | 1 | 1 | 1 | 1 | 1 | 1 | 4.6188 | 4.8557 | 4.9833 | 5.0615 | 5.1054 | 5.1111 | 5.0961 | 5.0751 | 5.0441 | 5.0094 | 1.8875 | 1.9843 | 2.0364 | 2.0684 | 2.0863 | 2.0886 | 2.0825 | 2.0739 | 2.0612 | 2.0471
Annual Incremental Winter Peak Demand (kW) | OUC | Commercial | Base | Achievable | Base | Base Incentive Case | Com Custom | LED Parking Lighting | WH_Exterior_Lighting | Per Fixture | 612.06 | 0 | 0.030245 | 255 | 129.095 |  | 299.6252 | 664.7707 | 15 | 0.2 | 5.3085 | 5.7676 | 6.1365 | 6.4461 | 6.6937 | 6.8843 | 7.0224 | 7.13 | 7.2216 | 7.2856 | NonResidential | LED Parking Lighting | 0.59704 | 3.1694 | 3.4435 | 3.6638 | 3.8486 | 3.9964 | 4.1102 | 4.1927 | 4.2569 | 4.3116 | 4.3498 | 39.3428 | 9.4514 | 0 | 0.60753 | 1.2451 | 0 | 19.2597 | 42.731 | 16.3912 | 1 | 1 | 1 | 1 | 1 | 1 | 1 | 1 | 1 | 1 | 0.081973 | 0.089064 | 0.09476 | 0.099541 | 0.10336 | 0.10631 | 0.10844 | 0.1101 | 0.11152 | 0.1125 | 0.168 | 0.18253 | 0.19421 | 0.20401 | 0.21184 | 0.21788 | 0.22225 | 0.22565 | 0.22855 | 0.23057
Annual Incremental Winter Peak Demand (kW) | OUC | Commercial | Base | Achievable | Base | Base Incentive Case | Com Custom | Occupancy Sensors_ Ceiling Mounted | WH_Interior_Lighting | Per 500W Controlled | 510.6 | 0.062552 | 0.064361 | 129 | 26.4687 | 16.1596 | 174.744 | 419.9972 | 10 | 0.2 | 1.0103 | 1.3856 | 1.8431 | 2.3773 | 2.9446 | 3.4571 | 3.8002 | 3.866 | 3.5991 | 3.0529 | NonResidential | Occupancy Sensors_ Ceiling Mounted | 0.99348 | 1.0037 | 1.3766 | 1.8311 | 2.3618 | 2.9254 | 3.4346 | 3.7754 | 3.8408 | 3.5756 | 3.033 | 27.158 | 19.5476 | 0 | 1.0397 | 0.8595 | 0 | 9.2944 | 22.339 | 6.8613 | 1 | 1 | 1 | 1 | 1 | 1 | 1 | 1 | 1 | 1 | 0.038678 | 0.053045 | 0.070562 | 0.091012 | 0.11273 | 0.13235 | 0.14549 | 0.148 | 0.13779 | 0.11688 | 0.031975 | 0.043851 | 0.058332 | 0.075237 | 0.093192 | 0.10941 | 0.12027 | 0.12235 | 0.1139 | 0.096619
Annual Incremental Winter Peak Demand (kW) | OUC | Commercial | Base | Achievable | Base | Base Incentive Case | Com Custom | Refrigerated Display Case LED Lighting | RS_Refrigeration | Per Unit | 151.66 | 0.022013 | 0.01953 | 56.6 | 25.4025 |  | 70.5645 | 171.4174 | 16 | 0.2 | 0.12835 | 0.17457 | 0.22552 | 0.27844 | 0.32871 | 0.37272 | 0.40795 | 0.43512 | 0.45646 | 0.47237 | NonResidential | Refrigerated Display Case LED Lighting | 0.72451 | 0.092993 | 0.12647 | 0.16339 | 0.20173 | 0.23815 | 0.27004 | 0.29556 | 0.31525 | 0.33071 | 0.34224 | 2.3765 | 6.8791 | 0 | 0.1078 | 0.075213 | 0 | 1.1058 | 2.6861 | 0.88693 | 1 | 1 | 1 | 1 | 1 | 1 | 1 | 1 | 1 | 1 | 0.005822 | 0.0079181 | 0.010229 | 0.01263 | 0.01491 | 0.016906 | 0.018504 | 0.019737 | 0.020704 | 0.021426 | 0.0040622 | 0.0055247 | 0.0071373 | 0.008812 | 0.010403 | 0.011796 | 0.012911 | 0.013771 | 0.014446 | 0.01495
Cumulative Winter Peak Demand (kW) | OUC | Commercial | Base | Achievable | Base | Base Incentive Case | Com Custom | Chilled Water Reset | Small_cool | Per End Use Consumption | 3050.4667 | 1.0136 | 0 | 742 | 130.4472 | 96.5418 | 1331.9383 | 2509.1803 | 10 | 1 | 0 | 0 | 0 | 0 | 0 | 0 | 0 | 0 | 0 | 0 | NonResidential | Chilled Water Reset | 1.6724 | 0 | 0 | 0 | 0 | 0 | 0 | 0 | 0 | 0 | 0 | 0 | 725.0263 | 0 | 0 | 0 | 0 | 0 | 0 | 0 | 0 | 0 | 0 | 0 | 0 | 0 | 0 | 0 | 0 | 0 | 0 | 0 | 0 | 0 | 0 | 0 | 0 | 0 | 0 | 0 | 0 | 0 | 0 | 0 | 0 | 0 | 0 | 0 | 0 | 0
Cumulative Winter Peak Demand (kW) | OUC | Commercial | Base | Achievable | Base | Base Incentive Case | Com Custom | Custom measure - Non-lighting_69 | Small_cool | Per End Use Consumption | 12279.1486 | 2.3939 | 0.40981 | 4666.0779 | 2140.1781 | 388.6129 | 6035.2669 | 13336.6297 | 15 | 1 | 6.8274 | 14.3572 | 22.4782 | 31.1239 | 40.2257 | 49.7143 | 59.5281 | 69.6331 | 80.0084 | 90.6215 | NonResidential | Custom measure - Non-lighting_69 | 0.9425 | 6.4348 | 13.5316 | 21.1856 | 29.3342 | 37.9126 | 46.8556 | 56.1051 | 65.629 | 75.4078 | 85.4106 | 437.807 | 1864.5735 | 0 | 66.4804 | 13.8558 | 0 | 215.1845 | 475.5109 | 166.3667 | 1 | 1 | 1 | 1 | 1 | 1 | 1 | 1 | 1 | 1 | 1.0367 | 2.1801 | 3.4133 | 4.7261 | 6.1082 | 7.549 | 9.0393 | 10.5737 | 12.1492 | 13.7608 | 0.21608 | 0.45438 | 0.71139 | 0.98501 | 1.2731 | 1.5734 | 1.884 | 2.2038 | 2.5321 | 2.868
Cumulative Winter Peak Demand (kW) | OUC | Commercial | Base | Achievable | Base | Base Incentive Case | Com Custom | Demand Controlled Circulating Systems | Small_waterheat | Per Hot Water Circulation Pump | 5592.79 | 0.87755 | 1.3078 | 2274 | 1123.5242 | 177.0017 | 3205.1805 | 7177.7772 | 20 | 1 | 0.37441 | 0.85622 | 1.4615 | 2.2055 | 3.0964 | 4.1293 | 5.2846 | 6.5277 | 7.8089 | 9.0672 | NonResidential | Demand Controlled Circulating Systems | 0.82519 | 0.30896 | 0.70655 | 1.206 | 1.82 | 2.5551 | 3.4075 | 4.3608 | 5.3866 | 6.4438 | 7.4822 | 33.6775 | 716.2547 | 0 | 4.313 | 1.0658 | 0 | 19.3003 | 43.2217 | 13.6931 | 1 | 1 | 1 | 1 | 1 | 1 | 1 | 1 | 1 | 1 | 0.04795 | 0.10965 | 0.18717 | 0.28246 | 0.39655 | 0.52883 | 0.67678 | 0.83599 | 1.0001 | 1.1612 | 0.01185 | 0.027098 | 0.046253 | 0.069802 | 0.097995 | 0.13068 | 0.16725 | 0.20659 | 0.24714 | 0.28696
Cumulative Winter Peak Demand (kW) | OUC | Commercial | Base | Achievable | Base | Base Incentive Case | Com Custom | Drain water heat recovery | Small_waterheat | Per End Use Consumption | 18085.23 | 0.84214 | 1.2419 | 5343.87 | 2505.361 | 572.3649 | 7297.3055 | 27879.9716 | 30 | 1 | 6.9149 | 16.4371 | 29.1487 | 45.6075 | 66.0749 | 90.1717 | 116.6975 | 143.6598 | 168.6438 | 189.64 | NonResidential | Drain water heat recovery | 0.69384 | 4.7978 | 11.4047 | 20.2245 | 31.6442 | 45.8453 | 62.5645 | 80.9692 | 99.6767 | 117.0115 | 131.5795 | 605.7179 | 0 | 0 | 0 | 19.1699 | 0 | 244.4043 | 933.7674 | 178.9791 | 1 | 1 | 1 | 1 | 1 | 1 | 1 | 1 | 1 | 1 | 0 | 0 | 0 | 0 | 0 | 0 | 0 | 0 | 0 | 0 | 0.21884 | 0.5202 | 0.92251 | 1.4434 | 2.0912 | 2.8538 | 3.6933 | 4.5466 | 5.3373 | 6.0018
Cumulative Winter Peak Demand (kW) | OUC | Commercial | Base | Achievable | Base | Base Incentive Case | Com Custom | Efficient Exhaust Hood | RS_Cooking | Per Unit | 4486 | 0.89186 | 0.8431 | 2050 | 1127.1986 | 141.9738 | 2297.8138 | 5757.3248 | 20 | 1 | 9.5161 | 21.8224 | 37.3896 | 56.7001 | 80.0727 | 107.5237 | 138.6794 | 172.7518 | 208.4838 | 244.2301 | NonResidential | Efficient Exhaust Hood | 0.51531 | 4.9038 | 11.2453 | 19.2673 | 29.2183 | 41.2624 | 55.4083 | 71.4632 | 89.0211 | 107.4342 | 125.8548 | 555.0787 | 0 | 0 | 0 | 17.5672 | 0 | 284.3218 | 712.387 | 253.6583 | 1 | 1 | 1 | 1 | 1 | 1 | 1 | 1 | 1 | 1 | 0 | 0 | 0 | 0 | 0 | 0 | 0 | 0 | 0 | 0 | 0.30117 | 0.69064 | 1.1833 | 1.7945 | 2.5342 | 3.4029 | 4.389 | 5.4673 | 6.5981 | 7.7294
Cumulative Winter Peak Demand (kW) | OUC | Commercial | Base | Achievable | Base | Base Incentive Case | Com Custom | Facility Energy Management System_SC | Small_cool | Per End Use | 142641.035 | 27.8398 | 0 | 59303.3024 | 29333.7079 | 4514.3315 | 66617.9897 | 154925.2909 | 15 | 1 | 0 | 0 | 0 | 0 | 0 | 0 | 0 | 0 | 0 | 0 | NonResidential | Facility Energy Management System_SC | 0.86798 | 0 | 0 | 0 | 0 | 0 | 0 | 0 | 0 | 0 | 0 | 0 | 21679.1115 | 0 | 0 | 0 | 0 | 0 | 0 | 0 | 0 | 0 | 0 | 0 | 0 | 0 | 0 | 0 | 0 | 0 | 0 | 0 | 0 | 0 | 0 | 0 | 0 | 0 | 0 | 0 | 0 | 0 | 0 | 0 | 0 | 0 | 0 | 0 | 0 | 0
Cumulative Winter Peak Demand (kW) | OUC | Commercial | Base | Achievable | Base | Base Incentive Case | Com Custom | Facility Energy Management System_SH | Small_heat | Per End Use | 2657.18 | 0 | 0.57469 | 1080.7271 | 534.1267 | 84.095 | 1466.4874 | 2886.0165 | 15 | 1 | 0.014106 | 0.033056 | 0.057815 | 0.089087 | 0.12693 | 0.17065 | 0.21843 | 0.26762 | 0.31542 | 0.35922 | NonResidential | Facility Energy Management System_SH | 0.63685 | 0.0089837 | 0.021052 | 0.036819 | 0.056735 | 0.080834 | 0.10868 | 0.13911 | 0.17043 | 0.20087 | 0.22877 | 1.0523 | 79.7154 | 0 | 0.031569 | 0.033303 | 0 | 0.58075 | 1.1429 | 0.42799 | 1 | 1 | 1 | 1 | 1 | 1 | 1 | 1 | 1 | 1 | 0.00042319 | 0.00099168 | 0.0017344 | 0.0026726 | 0.0038078 | 0.0051196 | 0.0065529 | 0.0080285 | 0.0094625 | 0.010777 | 0.00044644 | 0.0010462 | 0.0018297 | 0.0028194 | 0.004017 | 0.0054009 | 0.006913 | 0.0084696 | 0.0099823 | 0.011369
Cumulative Winter Peak Demand (kW) | OUC | Commercial | Base | Achievable | Base | Base Incentive Case | Com Custom | HE DX Less than 5.4 Tons Elect Heat | Small_cool | Per Unit | 1452.14 | 0.33468 | 0.043977 | 655 | 358.5606 | 45.9576 | 761.1521 | 1577.1984 | 15 | 0.95 | 0.048573 | 0.10216 | 0.15997 | 0.22153 | 0.28635 | 0.35394 | 0.42385 | 0.49586 | 0.5698 | 0.64544 | NonResidential | HE DX Less than 5.4 Tons Elect Heat | 0.74493 | 0.036184 | 0.076102 | 0.11917 | 0.16502 | 0.21331 | 0.26366 | 0.31574 | 0.36938 | 0.42446 | 0.48081 | 2.4638 | 196.5 | 0 | 0.3334 | 0.077976 | 0 | 1.2914 | 2.676 | 1.1113 | 1 | 1 | 1 | 1 | 1 | 1 | 1 | 1 | 1 | 1 | 0.0065728 | 0.013824 | 0.021646 | 0.029977 | 0.038748 | 0.047894 | 0.057355 | 0.067098 | 0.077103 | 0.087339 | 0.0015372 | 0.0032332 | 0.0050627 | 0.007011 | 0.0090624 | 0.011201 | 0.013414 | 0.015693 | 0.018033 | 0.020427
Cumulative Winter Peak Demand (kW) | OUC | Commercial | Base | Achievable | Base | Base Incentive Case | Com Custom | HE Water Cooled Chiller - Centrifugal Compressor - 200 Tons | Small_cool | Per Unit | 23719.44 | 5.4598 | 0 | 11386 | 6681.8656 | 750.6775 | 13758.6347 | 32663.3587 | 23 | 1 | 0 | 0 | 0 | 0 | 0 | 0 | 0 | 0 | 0 | 0 | NonResidential | HE Water Cooled Chiller - Centrifugal Compressor - 200 Tons | 0.69537 | 0 | 0 | 0 | 0 | 0 | 0 | 0 | 0 | 0 | 0 | 0 | 3415.8 | 0 | 0 | 0 | 0 | 0 | 0 | 0 | 0 | 0 | 0 | 0 | 0 | 0 | 0 | 0 | 0 | 0 | 0 | 0 | 0 | 0 | 0 | 0 | 0 | 0 | 0 | 0 | 0 | 0 | 0 | 0 | 0 | 0 | 0 | 0 | 0 | 0
Cumulative Winter Peak Demand (kW) | OUC | Commercial | Base | Achievable | Base | Base Incentive Case | Com Custom | HE Water Cooled Chiller - Centrifugal Compressor - 500 Tons | Small_cool | Per Unit | 51564 | 11.8691 | 0 | 19806 | 9503.5477 | 1631.9076 | 29910.0755 | 71007.3014 | 23 | 1 | 0 | 0 | 0 | 0 | 0 | 0 | 0 | 0 | 0 | 0 | NonResidential | HE Water Cooled Chiller - Centrifugal Compressor - 500 Tons | 0.83339 | 0 | 0 | 0 | 0 | 0 | 0 | 0 | 0 | 0 | 0 | 0 | 5941.8 | 0 | 0 | 0 | 0 | 0 | 0 | 0 | 0 | 0 | 0 | 0 | 0 | 0 | 0 | 0 | 0 | 0 | 0 | 0 | 0 | 0 | 0 | 0 | 0 | 0 | 0 | 0 | 0 | 0 | 0 | 0 | 0 | 0 | 0 | 0 | 0 | 0
Cumulative Winter Peak Demand (kW) | OUC | Commercial | Base | Achievable | Base | Base Incentive Case | Com Custom | High Efficiency PTAC | Small_cool | Per Unit | 552.514 | 0.19161 | 0 | 129 | 16.0943 | 17.4861 | 212.3591 | 383.3395 | 8 | 1 | 0 | 0 | 0 | 0 | 0 | 0 | 0 | 0 | 0 | 0 | NonResidential | High Efficiency PTAC | 1.1758 | 0 | 0 | 0 | 0 | 0 | 0 | 0 | 0 | 0 | 0 | 0 | 50 | 0 | 0 | 0 | 0 | 0 | 0 | 0 | 0 | 0 | 0 | 0 | 0 | 0 | 0 | 0 | 0 | 0 | 0 | 0 | 0 | 0 | 0 | 0 | 0 | 0 | 0 | 0 | 0 | 0 | 0 | 0 | 0 | 0 | 0 | 0 | 0 | 0
Cumulative Winter Peak Demand (kW) | OUC | Commercial | Base | Achievable | Base | Base Incentive Case | Com Custom | High Efficiency PTHP | Small_cool | Per Unit | 540.7975 | 0.15956 | 0.015017 | 129 | 23.4691 | 17.1153 | 204.2494 | 375.2104 | 8 | 1 | 1.5641 | 3.2884 | 5.1478 | 7.1274 | 9.2111 | 11.3832 | 13.6294 | 15.9418 | 16.7516 | 17.4553 | NonResidential | High Efficiency PTHP | 1.1382 | 1.7803 | 3.7428 | 5.8592 | 8.1123 | 10.484 | 12.9563 | 15.513 | 18.1449 | 19.0666 | 19.8676 | 115.527 | 50 | 0 | 10.6812 | 3.6562 | 0 | 43.6324 | 80.1537 | 27.5574 | 1 | 1 | 1 | 1 | 1 | 1 | 1 | 1 | 1 | 1 | 0.14461 | 0.30403 | 0.47595 | 0.65897 | 0.85162 | 1.0524 | 1.2601 | 1.4739 | 1.5488 | 1.6139 | 0.049502 | 0.10407 | 0.16292 | 0.22557 | 0.29152 | 0.36026 | 0.43135 | 0.50453 | 0.53016 | 0.55243
Cumulative Winter Peak Demand (kW) | OUC | Commercial | Base | Achievable | Base | Base Incentive Case | Com Custom | LED Exterior Wall Packs | WH_Exterior_Lighting | Per Fixture | 562.52 | 0 | 0.027797 | 169 | 53.2857 |  | 275.3736 | 610.9643 | 15 | 0.2 | 0.018875 | 0.039433 | 0.061321 | 0.084322 | 0.10823 | 0.13282 | 0.15793 | 0.18346 | 0.20933 | 0.23544 | NonResidential | LED Exterior Wall Packs | 0.80638 | 0.01522 | 0.031798 | 0.049448 | 0.067995 | 0.087271 | 0.1071 | 0.12735 | 0.14794 | 0.1688 | 0.18986 | 0.99278 | 8.6864 | 0 | 0.015331 | 0.03142 | 0 | 0.486 | 1.0783 | 0.29826 | 1 | 1 | 1 | 1 | 1 | 1 | 1 | 1 | 1 | 1 | 0.00029146 | 0.00060892 | 0.00094692 | 0.0013021 | 0.0016712 | 0.002051 | 0.0024388 | 0.002833 | 0.0032324 | 0.0036357 | 0.00059735 | 0.001248 | 0.0019407 | 0.0026686 | 0.0034251 | 0.0042036 | 0.0049983 | 0.0058061 | 0.0066248 | 0.0074513
Cumulative Winter Peak Demand (kW) | OUC | Commercial | Base | Achievable | Base | Base Incentive Case | Com Custom | LED High Bay_HID Baseline | WH_Interior_Lighting | Per Fixture | 1059.6621 | 0.13879 | 0.14661 | 179 | 5.0438 |  | 417.0147 | 1150.9203 | 15 | 0.2 | 4.5541 | 9.511 | 14.7876 | 20.3319 | 26.0924 | 32.0191 | 38.0686 | 44.2156 | 50.4441 | 56.7314 | NonResidential | LED High Bay_HID Baseline | 1.0604 | 4.8291 | 10.0854 | 15.6805 | 21.5596 | 27.668 | 33.9526 | 40.3673 | 46.8855 | 53.4901 | 60.1571 | 314.6753 | 28.591 | 0 | 8.4903 | 9.9589 | 0 | 123.8359 | 341.7751 | 53.1555 | 1 | 1 | 1 | 1 | 1 | 1 | 1 | 1 | 1 | 1 | 0.12288 | 0.25662 | 0.39899 | 0.54858 | 0.70401 | 0.86392 | 1.0271 | 1.193 | 1.361 | 1.5307 | 0.14413 | 0.30101 | 0.468 | 0.64347 | 0.82578 | 1.0133 | 1.2048 | 1.3993 | 1.5965 | 1.7954
Cumulative Winter Peak Demand (kW) | OUC | Commercial | Base | Achievable | Base | Base Incentive Case | Com Custom | LED High Bay_LF Baseline | WH_Interior_Lighting | Per Fixture | 632.5114 | 0.075637 | 0.072066 | 179 | 51.8954 |  | 248.9157 | 686.9834 | 15 | 0.2 | 11.7178 | 24.472 | 38.0486 | 52.3143 | 67.1362 | 82.3857 | 97.9509 | 113.7673 | 129.7932 | 145.9707 | NonResidential | LED High Bay_LF Baseline | 0.93017 | 10.8996 | 22.7633 | 35.3919 | 48.6614 | 62.4484 | 76.6331 | 91.1115 | 105.8234 | 120.7304 | 135.7782 | 710.2411 | 23.8589 | 0 | 26.7909 | 22.4778 | 0 | 279.5051 | 771.4071 | 200.9974 | 1 | 1 | 1 | 1 | 1 | 1 | 1 | 1 | 1 | 1 | 0.442 | 0.92311 | 1.4352 | 1.9733 | 2.5324 | 3.1077 | 3.6948 | 4.2914 | 4.8959 | 5.5061 | 0.37085 | 0.7745 | 1.2042 | 1.6557 | 2.1247 | 2.6074 | 3.1 | 3.6005 | 4.1077 | 4.6197
Cumulative Winter Peak Demand (kW) | OUC | Commercial | Base | Achievable | Base | Base Incentive Case | Com Custom | LED Linear - Fixture Replacement | WH_Interior_Lighting | Per Fixture | 217.0614 | 0.034744 | 0.034498 | 109.08 | 64.429 |  | 85.561 | 235.7548 | 15 | 0.2 | 59.6386 | 122.3364 | 186.6817 | 252.0361 | 317.958 | 383.9527 | 449.7541 | 515.2838 | 580.4133 | 645.0947 | NonResidential | LED Linear - Fixture Replacement | 0.56055 | 33.4306 | 68.5761 | 104.6451 | 141.2798 | 178.2325 | 215.2261 | 252.1112 | 288.8442 | 325.3527 | 361.6102 | 1969.3085 | 16.8107 | 0 | 152.5168 | 62.3251 | 0 | 776.2598 | 2138.9055 | 989.6377 | 1 | 1 | 1 | 1 | 1 | 1 | 2 | 2 | 2 | 2 | 4.6188 | 9.4746 | 14.4579 | 19.5194 | 24.6248 | 29.7359 | 34.832 | 39.9071 | 44.9512 | 49.9606 | 1.8875 | 3.8717 | 5.9081 | 7.9765 | 10.0628 | 12.1514 | 14.2339 | 16.3078 | 18.369 | 20.4161
Cumulative Winter Peak Demand (kW) | OUC | Commercial | Base | Achievable | Base | Base Incentive Case | Com Custom | LED Parking Lighting | WH_Exterior_Lighting | Per Fixture | 612.06 | 0 | 0.030245 | 255 | 129.095 |  | 299.6252 | 664.7707 | 15 | 0.2 | 5.3085 | 11.0761 | 17.2126 | 23.6587 | 30.3524 | 37.2367 | 44.2591 | 51.3891 | 58.6108 | 65.8963 | NonResidential | LED Parking Lighting | 0.59704 | 3.1694 | 6.6129 | 10.2766 | 14.1252 | 18.1216 | 22.2318 | 26.4245 | 30.6814 | 34.993 | 39.3428 | 205.9792 | 9.4514 | 0 | 3.1807 | 6.5189 | 0 | 100.8342 | 223.7181 | 85.8162 | 1 | 1 | 1 | 1 | 1 | 1 | 1 | 1 | 1 | 1 | 0.081973 | 0.17104 | 0.2658 | 0.36534 | 0.4687 | 0.57501 | 0.68345 | 0.79355 | 0.90507 | 1.0176 | 0.168 | 0.35054 | 0.54475 | 0.74876 | 0.9606 | 1.1785 | 1.4007 | 1.6264 | 1.8549 | 2.0855
Cumulative Winter Peak Demand (kW) | OUC | Commercial | Base | Achievable | Base | Base Incentive Case | Com Custom | Occupancy Sensors_ Ceiling Mounted | WH_Interior_Lighting | Per 500W Controlled | 510.6 | 0.062552 | 0.064361 | 129 | 26.4687 | 16.1596 | 174.744 | 419.9972 | 10 | 0.2 | 1.0103 | 2.3959 | 4.239 | 6.6163 | 9.561 | 13.0181 | 16.8183 | 20.6842 | 24.2833 | 27.3362 | NonResidential | Occupancy Sensors_ Ceiling Mounted | 0.99348 | 1.0037 | 2.3803 | 4.2114 | 6.5732 | 9.4986 | 12.9332 | 16.7086 | 20.5494 | 24.125 | 27.158 | 125.1416 | 19.5476 | 0 | 4.7909 | 3.9605 | 0 | 42.8275 | 102.936 | 31.6163 | 1 | 1 | 1 | 1 | 1 | 1 | 1 | 1 | 1 | 1 | 0.038678 | 0.091724 | 0.16229 | 0.2533 | 0.36603 | 0.49838 | 0.64387 | 0.79187 | 0.92965 | 1.0465 | 0.031975 | 0.075826 | 0.13416 | 0.2094 | 0.30259 | 0.412 | 0.53227 | 0.65462 | 0.76852 | 0.86514
Cumulative Winter Peak Demand (kW) | OUC | Commercial | Base | Achievable | Base | Base Incentive Case | Com Custom | Refrigerated Display Case LED Lighting | RS_Refrigeration | Per Unit | 151.66 | 0.022013 | 0.01953 | 56.6 | 25.4025 |  | 70.5645 | 171.4174 | 16 | 0.2 | 0.12835 | 0.30292 | 0.52844 | 0.80687 | 1.1356 | 1.5083 | 1.9163 | 2.3514 | 2.8078 | 3.2802 | NonResidential | Refrigerated Display Case LED Lighting | 0.72451 | 0.092993 | 0.21947 | 0.38286 | 0.58459 | 0.82274 | 1.0928 | 1.3883 | 1.7036 | 2.0343 | 2.3765 | 10.6982 | 6.8791 | 0 | 0.48526 | 0.33858 | 0 | 4.9777 | 12.0919 | 3.9926 | 1 | 1 | 1 | 1 | 1 | 1 | 1 | 1 | 1 | 1 | 0.005822 | 0.01374 | 0.023969 | 0.036599 | 0.051509 | 0.068415 | 0.086919 | 0.10666 | 0.12736 | 0.14879 | 0.0040622 | 0.0095868 | 0.016724 | 0.025536 | 0.035939 | 0.047735 | 0.060646 | 0.074417 | 0.088863 | 0.10381
Annual Incremental Energy (kWh) | OUC | Commercial | Base | Achievable | Base | Base Incentive Case | Com Green Building | Ceiling Insulation(R19 to R38) | Small_cool | Per End Use Consumption | 2568.12 | 0.53641 | 0.021892 | 24941.1269 | 35498.0893 | 154.0872 | 1534.4473 | 3958.9827 | 30 | 0.05 | 69.3797 | 77.4956 | 86.2724 | 95.8816 | 106.0124 | 116.6462 | 127.4867 | 138.7087 | 150.6584 | 162.6823 | NonResidential | Ceiling Insulation(R19 to R38) | 3.9689e-15 | 2.7536e-13 | 3.0757e-13 | 3.424e-13 | 3.8054e-13 | 4.2075e-13 | 4.6295e-13 | 5.0598e-13 | 5.5052e-13 | 5.9794e-13 | 6.4567e-13 | 4.4897e-12 | 3222.5963 | 0 | 5.6339e-12 |  | 0 | 2.6826e-12 | 6.9213e-12 | 4.3603e-11 | 1 | 1 | 1 | 1 | 1 | 1 | 1 | 1 | 1 | 1 | 87.0609 | 97.2451 | 108.2586 | 120.3167 | 133.0293 | 146.3731 | 159.9763 | 174.0581 | 189.0532 | 204.1413 | NA | NA | NA | NA | NA | NA | NA | NA | NA | NA
Annual Incremental Energy (kWh) | OUC | Commercial | Base | Achievable | Base | Base Incentive Case | Com Green Building | Ceiling Insulation(R19 to R49) | Small_cool | Per End Use Consumption | 4477.6117 | 0.90611 | 0.049617 | 36797.2008 | 44221.7198 | 268.6567 | 2670.7045 | 6902.6319 | 30 | 0.05 | 54.6867 | 60.9653 | 67.7111 | 75.0603 | 82.7717 | 90.8227 | 98.9893 | 107.407 | 116.3287 | 125.2607 | NonResidential | Ceiling Insulation(R19 to R49) | 7.9374e-11 | 4.3407e-09 | 4.8391e-09 | 5.3745e-09 | 5.9578e-09 | 6.5699e-09 | 7.2089e-09 | 7.8572e-09 | 8.5253e-09 | 9.2335e-09 | 9.9424e-09 | 6.9849e-08 | 4754.4974 | 500 | 7.4169e-08 |  | 7.7998e-09 | 4.1662e-08 | 1.0768e-07 | 5.7402e-07 | 1 | 1 | 1 | 1 | 1 | 1 | 1 | 1 | 1 | 1 | 58.0684 | 64.7353 | 71.8982 | 79.7018 | 87.8901 | 96.4389 | 105.1106 | 114.0488 | 123.5222 | 133.0066 | NA | NA | NA | NA | NA | NA | NA | NA | NA | NA
Annual Incremental Energy (kWh) | OUC | Commercial | Base | Achievable | Base | Base Incentive Case | Com Green Building | Ceiling Insulation(R2 to R38) | Small_cool | Per End Use Consumption | 18717.7875 | 3.638 | 0.14256 | 33848.0634 | 45532.2788 | 1123.0673 | 11042.7153 | 28855.1146 | 30 | 0.05 | 80.1171 | 78.6077 | 76.4279 | 74.3031 | 72.2543 | 70.0806 | 67.9276 | 65.9091 | 63.9127 | 61.9765 | NonResidential | Ceiling Insulation(R2 to R38) | 0.0030218 | 0.2421 | 0.23754 | 0.23095 | 0.22453 | 0.21834 | 0.21177 | 0.20527 | 0.19917 | 0.19313 | 0.18728 | 2.1501 | 4373.4449 | 0 | 0.50237 |  | 0 | 1.2685 | 3.3146 | 3.8881 | 1 | 1 | 1 | 1 | 1 | 1 | 1 | 1 | 1 | 1 | 18.7195 | 18.3668 | 17.8575 | 17.3611 | 16.8824 | 16.3745 | 15.8714 | 15.3998 | 14.9333 | 14.4809 | NA | NA | NA | NA | NA | NA | NA | NA | NA | NA
Annual Incremental Energy (kWh) | OUC | Commercial | Base | Achievable | Base | Base Incentive Case | Com Green Building | Ceiling Insulation(R2 to R49) | Small_cool | Per End Use Consumption | 19185.1133 | 4.6126 | 0.25912 | 34538.7823 | 25197.3862 | 1151.1068 | 12014.6297 | 29575.5384 | 30 | 0.05 | 85.363 | 83.6403 | 81.1966 | 78.8064 | 76.4931 | 74.0453 | 71.6186 | 69.3338 | 67.0732 | 64.8772 | NonResidential | Ceiling Insulation(R2 to R49) | 0.056746 | 4.844 | 4.7462 | 4.6076 | 4.4719 | 4.3407 | 4.2018 | 4.0641 | 3.9344 | 3.8061 | 3.6815 | 42.6984 | 4335.1908 | 500 | 9.6484 |  | 1.1128 | 26.7397 | 65.8233 | 76.8695 | 1 | 1 | 1 | 1 | 1 | 1 | 1 | 1 | 1 | 1 | 19.2892 | 18.8999 | 18.3477 | 17.8076 | 17.2849 | 16.7317 | 16.1834 | 15.6671 | 15.1563 | 14.6601 | NA | NA | NA | NA | NA | NA | NA | NA | NA | NA
Annual Incremental Energy (kWh) | OUC | Commercial | Base | Achievable | Base | Base Incentive Case | Com Green Building | Commercial Duct Sealing | Small_cool | Per End Use | 2045.18 | 0.47105 | 0.179 | 666.0247 | 384.5133 | 72.8078 | 1107.6344 | 2624.7805 | 20 | 0.05 | 3764.8641 | 3713.1852 | 3642.2872 | 3572.976 | 3499.9926 | 3421.0696 | 3336.3586 | 3253.1431 | 3175.8743 | 3096.6604 | NonResidential | Commercial Duct Sealing | 0.69277 | 2608.1892 | 2572.3875 | 2523.2714 | 2475.2546 | 2424.6938 | 2370.0182 | 2311.3329 | 2253.6836 | 2200.154 | 2145.2769 | 23884.2622 | 100 | 0 | 1167.8318 |  | 0 | 12935.307 | 30653.0215 | 7778.0479 | 2 | 2 | 2 | 2 | 2 | 2 | 2 | 2 | 2 | 2 | 184.0847 | 181.5579 | 178.0913 | 174.7023 | 171.1337 | 167.2747 | 163.1328 | 159.0639 | 155.2858 | 151.4126 | NA | NA | NA | NA | NA | NA | NA | NA | NA | NA
Annual Incremental Energy (kWh) | OUC | Commercial | Base | Achievable | Base | Base Incentive Case | Com Green Building | Energy Star windows | Small_cool | Per 100 S.F. | 2407.8671 | 0.4351 | 0.14893 | 1278.9912 | 9094.9443 | 144.472 | 1364.7105 | 3090.2526 | 20 | 0.05 | 1477.4869 | 1403.4868 | 1317.2547 | 1231.3776 | 1146.2817 | 1061.5086 | 978.9938 | 901.3278 | 829.3379 | 761.7495 | NonResidential | Energy Star windows | 0.00018375 | 0.27148 | 0.25788 | 0.24204 | 0.22626 | 0.21062 | 0.19505 | 0.17989 | 0.16561 | 0.15239 | 0.13997 | 2.0412 | 1244.9533 | 250 | 1.0554 |  | 0.21193 | 1.1569 | 2.6197 | 1.0842 | 1 | 1 | 1 | 1 | 1 | 1 | 1 | 1 | 1 | 1 | 763.9135 | 725.6528 | 681.0677 | 636.6662 | 592.6686 | 548.8378 | 506.1748 | 466.0187 | 428.7973 | 393.8517 | NA | NA | NA | NA | NA | NA | NA | NA | NA | NA
Annual Incremental Energy (kWh) | OUC | Commercial | Base | Achievable | Base | Base Incentive Case | Com Green Building | Heat Pump Water Heater | Small_waterheat | Per Water Heater | 6670.605 | 1.0467 | 1.5599 | 2431.625 | 977.2438 | 400.2363 | 3400.8077 | 7245.078 | 15 | 0.05 | 1692.8438 | 1861.5733 | 1999.4367 | 2119.3852 | 2222.0226 | 2306.5265 | 2376.0439 | 2437.2203 | 2492.0268 | 2539.0824 | NonResidential | Heat Pump Water Heater | 0.82798 | 1401.6339 | 1541.3378 | 1655.4853 | 1754.7998 | 1839.7811 | 1909.7483 | 1967.3071 | 2017.9596 | 2063.3381 | 2102.299 | 18253.6901 | 500 | 0 | 1368.2185 |  | 0 | 9306.0958 | 19825.6992 | 6653.9885 | 1 | 1 | 1 | 1 | 1 | 1 | 1 | 1 | 1 | 1 | 126.8883 | 139.5356 | 149.8692 | 158.86 | 166.5533 | 172.8874 | 178.0981 | 182.6836 | 186.7917 | 190.3187 | NA | NA | NA | NA | NA | NA | NA | NA | NA | NA
Annual Incremental Energy (kWh) | OUC | Commercial | Base | Achievable | Base | Base Incentive Case | Com Green Building | HE DX Less than 5.4 Tons Elect Heat | Small_cool | Per Unit | 1452.14 | 0.33468 | 0.043977 | 655 | 358.5606 | 87.1284 | 761.1521 | 1577.1984 | 15 | 0.05 | 521.8442 | 584.0754 | 639.4556 | 691.2968 | 739.2749 | 783.0944 | 823.2339 | 861.8161 | 899.8128 | 936.2025 | NonResidential | HE DX Less than 5.4 Tons Elect Heat | 0.74493 | 388.7385 | 435.0965 | 476.351 | 514.9691 | 550.7095 | 583.352 | 613.2533 | 641.9944 | 670.2993 | 697.4072 | 5572.1707 | 196.5 | 0 | 754.0124 |  | 0 | 2920.7027 | 6052.0464 | 2513.3746 | 1 | 1 | 1 | 1 | 1 | 1 | 1 | 1 | 1 | 1 | 70.6147 | 79.0356 | 86.5296 | 93.5446 | 100.0369 | 105.9664 | 111.398 | 116.6188 | 121.7604 | 126.6846 | NA | NA | NA | NA | NA | NA | NA | NA | NA | NA
Annual Incremental Energy (kWh) | OUC | Commercial | Base | Achievable | Base | Base Incentive Case | Com Green Building | Reflective Roof Treatment | Small_cool | Per End Use Consumption | 111105.0925 | 30.6532 | 0 | 40257.675 | 17605.6076 | 6666.3055 | 56706.9826 | 120673.4708 | 15 | 0.05 | 7.4717 | 7.4985 | 7.553 | 7.6228 | 7.6697 | 7.7154 | 7.7303 | 7.7356 | 7.7805 | 7.8063 | NonResidential | Reflective Roof Treatment | 0.87697 | 6.5524 | 6.5759 | 6.6238 | 6.685 | 6.726 | 6.7661 | 6.7792 | 6.7839 | 6.8233 | 6.8458 | 67.1613 | 12077.3025 | 0 | 7.3005 |  | 0 | 34.2785 | 72.9453 | 24.3352 | 1 | 1 | 1 | 1 | 1 | 1 | 1 | 1 | 1 | 1 | 0.81218 | 0.8151 | 0.82103 | 0.82861 | 0.8337 | 0.83867 | 0.8403 | 0.84087 | 0.84575 | 0.84855 | NA | NA | NA | NA | NA | NA | NA | NA | NA | NA
Annual Incremental Energy (kWh) | OUC | Commercial | Base | Achievable | Base | Base Incentive Case | Com Green Building | Smart thermostat | Small_cool | Per End Use Consumption | 1193.02 | 0.27478 | 0.10442 | 274.1151 | 104.9182 | 42.4711 | 485.3331 | 1051.7028 | 11 | 0.05 | 6991.8124 | 5823.913 | 4810.9653 | 3978.6396 | 3296.2056 | 2735.2858 | 2277.3374 | 1907.9031 | 1612.9399 | 1374.0521 | NonResidential | Smart thermostat | 0.87546 | 6121.0856 | 5098.6307 | 4211.8307 | 3483.1589 | 2885.712 | 2394.6464 | 1993.7287 | 1670.302 | 1412.0721 | 1202.9342 | 30474.1013 | 50 | 0 | 1277.1832 |  | 0 | 12397.1866 | 26864.3425 | 7001.9032 | 6 | 5 | 4 | 3 | 3 | 3 | 2 | 2 | 2 | 2 | 293.03 | 244.0828 | 201.6297 | 166.7466 | 138.1454 | 114.637 | 95.4442 | 79.9611 | 67.599 | 57.5871 | NA | NA | NA | NA | NA | NA | NA | NA | NA | NA
Annual Incremental Energy (kWh) | OUC | Commercial | Base | Achievable | Base | Base Incentive Case | Com Green Building | Window shade film | Small_cool | Per Premise | 1181.5867 | 0.3258 | 0 | 442.619 | 13015.0253 | 70.8952 | 484.6831 | 971.9214 | 10 | 0.05 | 312.675 | 262.7323 | 219.7795 | 184.6656 | 155.883 | 132.2994 | 112.9832 | 97.3705 | 85.0484 | 75.0309 | NonResidential | Window shade film | 3.2128e-13 | 1.0046e-10 | 8.441e-11 | 7.061e-11 | 5.9329e-11 | 5.0082e-11 | 4.2505e-11 | 3.6299e-11 | 3.1283e-11 | 2.7324e-11 | 2.4106e-11 | 5.264e-10 | 132.7857 | 0 | 5.9157e-11 |  | 0 | 2.1593e-10 | 4.33e-10 | 1.9719e-10 | 1 | 1 | 1 | 1 | 1 | 1 | 1 | 1 | 1 | 1 | 35.1381 | 29.5256 | 24.6986 | 20.7526 | 17.518 | 14.8677 | 12.697 | 10.9424 | 9.5577 | 8.4319 | NA | NA | NA | NA | NA | NA | NA | NA | NA | NA
Cumulative Energy (kWh) | OUC | Commercial | Base | Achievable | Base | Base Incentive Case | Com Green Building | Ceiling Insulation(R19 to R38) | Small_cool | Per End Use Consumption | 2568.12 | 0.53641 | 0.021892 | 24941.1269 | 35498.0893 | 154.0872 | 1534.4473 | 3958.9827 | 30 | 0.05 | 69.3797 | 146.8754 | 233.1478 | 329.0294 | 435.0418 | 551.688 | 679.1747 | 817.8834 | 968.5418 | 1131.2241 | NonResidential | Ceiling Insulation(R19 to R38) | 3.9689e-15 | 2.7536e-13 | 5.8293e-13 | 9.2533e-13 | 1.3059e-12 | 1.7266e-12 | 2.1896e-12 | 2.6956e-12 | 3.2461e-12 | 3.844e-12 | 4.4897e-12 | 2.1281e-11 | 3222.5963 | 0 | 2.6704e-11 |  | 0 | 1.2715e-11 | 3.2807e-11 | 2.0668e-10 | 1 | 1 | 1 | 1 | 1 | 1 | 1 | 1 | 1 | 1 | 87.0609 | 184.306 | 292.5646 | 412.8813 | 545.9106 | 692.2837 | 852.26 | 1026.3181 | 1215.3713 | 1419.5126 | NA | NA | NA | NA | NA | NA | NA | NA | NA | NA
Cumulative Energy (kWh) | OUC | Commercial | Base | Achievable | Base | Base Incentive Case | Com Green Building | Ceiling Insulation(R19 to R49) | Small_cool | Per End Use Consumption | 4477.6117 | 0.90611 | 0.049617 | 36797.2008 | 44221.7198 | 268.6567 | 2670.7045 | 6902.6319 | 30 | 0.05 | 54.6867 | 115.652 | 183.3631 | 258.4234 | 341.1951 | 432.0178 | 531.0071 | 638.4141 | 754.7428 | 880.0035 | NonResidential | Ceiling Insulation(R19 to R49) | 7.9374e-11 | 4.3407e-09 | 9.1798e-09 | 1.4554e-08 | 2.0512e-08 | 2.7082e-08 | 3.4291e-08 | 4.2148e-08 | 5.0673e-08 | 5.9907e-08 | 6.9849e-08 | 3.3254e-07 | 4754.4974 | 500 | 3.531e-07 |  | 3.7133e-08 | 1.9834e-07 | 5.1264e-07 | 2.7328e-06 | 1 | 1 | 1 | 1 | 1 | 1 | 1 | 1 | 1 | 1 | 58.0684 | 122.8037 | 194.7019 | 274.4037 | 362.2939 | 458.7328 | 563.8434 | 677.8922 | 801.4144 | 934.421 | NA | NA | NA | NA | NA | NA | NA | NA | NA | NA
Cumulative Energy (kWh) | OUC | Commercial | Base | Achievable | Base | Base Incentive Case | Com Green Building | Ceiling Insulation(R2 to R38) | Small_cool | Per End Use Consumption | 18717.7875 | 3.638 | 0.14256 | 33848.0634 | 45532.2788 | 1123.0673 | 11042.7153 | 28855.1146 | 30 | 0.05 | 80.1171 | 158.7248 | 235.1527 | 309.4558 | 381.7102 | 451.7908 | 519.7184 | 585.6274 | 649.5401 | 711.5166 | NonResidential | Ceiling Insulation(R2 to R38) | 0.0030218 | 0.2421 | 0.47964 | 0.71059 | 0.93513 | 1.1535 | 1.3652 | 1.5705 | 1.7697 | 1.9628 | 2.1501 | 12.3393 | 4373.4449 | 0 | 2.8831 |  | 0 | 7.2796 | 19.0221 | 22.3135 | 1 | 1 | 1 | 1 | 1 | 1 | 1 | 1 | 1 | 1 | 18.7195 | 37.0863 | 54.9439 | 72.3049 | 89.1873 | 105.5617 | 121.4331 | 136.8329 | 151.7662 | 166.2471 | NA | NA | NA | NA | NA | NA | NA | NA | NA | NA
Cumulative Energy (kWh) | OUC | Commercial | Base | Achievable | Base | Base Incentive Case | Com Green Building | Ceiling Insulation(R2 to R49) | Small_cool | Per End Use Consumption | 19185.1133 | 4.6126 | 0.25912 | 34538.7823 | 25197.3862 | 1151.1068 | 12014.6297 | 29575.5384 | 30 | 0.05 | 85.363 | 169.0033 | 250.2 | 329.0064 | 405.4995 | 479.5448 | 551.1634 | 620.4973 | 687.5705 | 752.4477 | NonResidential | Ceiling Insulation(R2 to R49) | 0.056746 | 4.844 | 9.5903 | 14.1978 | 18.6698 | 23.0105 | 27.2122 | 31.2763 | 35.2107 | 39.0168 | 42.6984 | 245.7268 | 4335.1908 | 500 | 55.526 |  | 6.4041 | 153.8858 | 378.8094 | 442.3796 | 1 | 1 | 1 | 1 | 1 | 1 | 1 | 1 | 1 | 1 | 19.2892 | 38.1891 | 56.5368 | 74.3444 | 91.6293 | 108.361 | 124.5444 | 140.2115 | 155.3678 | 170.0279 | NA | NA | NA | NA | NA | NA | NA | NA | NA | NA
Cumulative Energy (kWh) | OUC | Commercial | Base | Achievable | Base | Base Incentive Case | Com Green Building | Commercial Duct Sealing | Small_cool | Per End Use | 2045.18 | 0.47105 | 0.179 | 666.0247 | 384.5133 | 72.8078 | 1107.6344 | 2624.7805 | 20 | 0.05 | 3764.8641 | 7478.0493 | 11120.3364 | 14693.3124 | 18193.305 | 21614.3746 | 24950.7332 | 28203.8763 | 31379.7506 | 34476.411 | NonResidential | Commercial Duct Sealing | 0.69277 | 2608.1892 | 5180.5766 | 7703.848 | 10179.1027 | 12603.7965 | 14973.8147 | 17285.1476 | 19538.8312 | 21738.9853 | 23884.2622 | 135696.5539 | 100 | 0 | 6634.9443 |  | 0 | 73490.9276 | 174152.727 | 44190.3666 | 2 | 3 | 4 | 5 | 7 | 8 | 9 | 10 | 11 | 12 | 184.0847 | 365.6426 | 543.7339 | 718.4361 | 889.5699 | 1056.8446 | 1219.9774 | 1379.0413 | 1534.3271 | 1685.7397 | NA | NA | NA | NA | NA | NA | NA | NA | NA | NA
Cumulative Energy (kWh) | OUC | Commercial | Base | Achievable | Base | Base Incentive Case | Com Green Building | Energy Star windows | Small_cool | Per 100 S.F. | 2407.8671 | 0.4351 | 0.14893 | 1278.9912 | 9094.9443 | 144.472 | 1364.7105 | 3090.2526 | 20 | 0.05 | 1477.4869 | 2880.9736 | 4198.2283 | 5429.6059 | 6575.8876 | 7637.3962 | 8616.39 | 9517.7178 | 10347.0557 | 11108.8052 | NonResidential | Energy Star windows | 0.00018375 | 0.27148 | 0.52937 | 0.7714 | 0.99766 | 1.2083 | 1.4033 | 1.5832 | 1.7488 | 1.9012 | 2.0412 | 12.456 | 1244.9533 | 250 | 6.4402 |  | 1.2933 | 7.0597 | 15.986 | 6.6163 | 1 | 1 | 1 | 1 | 1 | 1 | 1 | 1 | 1 | 1 | 763.9135 | 1489.5662 | 2170.6339 | 2807.3002 | 3399.9687 | 3948.8065 | 4454.9813 | 4921 | 5349.7973 | 5743.649 | NA | NA | NA | NA | NA | NA | NA | NA | NA | NA
Cumulative Energy (kWh) | OUC | Commercial | Base | Achievable | Base | Base Incentive Case | Com Green Building | Heat Pump Water Heater | Small_waterheat | Per Water Heater | 6670.605 | 1.0467 | 1.5599 | 2431.625 | 977.2438 | 400.2363 | 3400.8077 | 7245.078 | 15 | 0.05 | 1692.8438 | 3554.4172 | 5553.8539 | 7673.239 | 9895.2616 | 12201.7881 | 14577.8321 | 17015.0523 | 19507.0792 | 22046.1616 | NonResidential | Heat Pump Water Heater | 0.82798 | 1401.6339 | 2942.9717 | 4598.4571 | 6353.2569 | 8193.038 | 10102.7863 | 12070.0934 | 14088.053 | 16151.3911 | 18253.6901 | 94155.3714 | 500 | 0 | 7057.4836 |  | 0 | 48002.289 | 102264.0385 | 34322.3073 | 1 | 1 | 1 | 1 | 2 | 2 | 2 | 3 | 3 | 3 | 126.8883 | 266.4239 | 416.2931 | 575.1532 | 741.7065 | 914.5938 | 1092.6919 | 1275.3755 | 1462.1672 | 1652.4859 | NA | NA | NA | NA | NA | NA | NA | NA | NA | NA
Cumulative Energy (kWh) | OUC | Commercial | Base | Achievable | Base | Base Incentive Case | Com Green Building | HE DX Less than 5.4 Tons Elect Heat | Small_cool | Per Unit | 1452.14 | 0.33468 | 0.043977 | 655 | 358.5606 | 87.1284 | 761.1521 | 1577.1984 | 15 | 0.05 | 521.8442 | 1105.9197 | 1745.3753 | 2436.6721 | 3175.947 | 3959.0413 | 4782.2753 | 5644.0913 | 6543.9041 | 7480.1066 | NonResidential | HE DX Less than 5.4 Tons Elect Heat | 0.74493 | 388.7385 | 823.8349 | 1300.1859 | 1815.155 | 2365.8645 | 2949.2165 | 3562.4698 | 4204.4642 | 4874.7635 | 5572.1707 | 27856.8634 | 196.5 | 0 | 3769.522 |  | 0 | 14601.4222 | 30255.8985 | 12565.0733 | 1 | 1 | 1 | 2 | 2 | 3 | 3 | 3 | 4 | 4 | 70.6147 | 149.6503 | 236.1799 | 329.7245 | 429.7613 | 535.7277 | 647.1257 | 763.7445 | 885.505 | 1012.1896 | NA | NA | NA | NA | NA | NA | NA | NA | NA | NA
Cumulative Energy (kWh) | OUC | Commercial | Base | Achievable | Base | Base Incentive Case | Com Green Building | Reflective Roof Treatment | Small_cool | Per End Use Consumption | 111105.0925 | 30.6532 | 0 | 40257.675 | 17605.6076 | 6666.3055 | 56706.9826 | 120673.4708 | 15 | 0.05 | 7.4717 | 14.9701 | 22.5232 | 30.146 | 37.8157 | 45.531 | 53.2613 | 60.9969 | 68.7774 | 76.5837 | NonResidential | Reflective Roof Treatment | 0.87697 | 6.5524 | 13.1283 | 19.7521 | 26.437 | 33.1631 | 39.9292 | 46.7084 | 53.4923 | 60.3155 | 67.1613 | 366.6396 | 12077.3025 | 0 | 39.8543 |  | 0 | 187.1294 | 398.2147 | 132.8477 | 1 | 1 | 1 | 1 | 1 | 1 | 1 | 1 | 1 | 1 | 0.81218 | 1.6273 | 2.4483 | 3.2769 | 4.1106 | 4.9493 | 5.7896 | 6.6305 | 7.4762 | 8.3248 | NA | NA | NA | NA | NA | NA | NA | NA | NA | NA
Cumulative Energy (kWh) | OUC | Commercial | Base | Achievable | Base | Base Incentive Case | Com Green Building | Smart thermostat | Small_cool | Per End Use Consumption | 1193.02 | 0.27478 | 0.10442 | 274.1151 | 104.9182 | 42.4711 | 485.3331 | 1051.7028 | 11 | 0.05 | 6991.8124 | 12815.7254 | 17626.6906 | 21605.3302 | 24901.5358 | 27636.8217 | 29914.159 | 31822.0621 | 33435.002 | 34809.0541 | NonResidential | Smart thermostat | 0.87546 | 6121.0856 | 11219.7164 | 15431.5471 | 18914.7059 | 21800.4179 | 24195.0643 | 26188.793 | 27859.095 | 29271.1671 | 30474.1013 | 211475.6935 | 50 | 0 | 8863.0406 |  | 0 | 86030.5478 | 186425.6931 | 48589.8605 | 6 | 10 | 13 | 16 | 19 | 21 | 22 | 24 | 25 | 26 | 293.03 | 537.1128 | 738.7425 | 905.489 | 1043.6345 | 1158.2715 | 1253.7157 | 1333.6768 | 1401.2758 | 1458.863 | NA | NA | NA | NA | NA | NA | NA | NA | NA | NA
Cumulative Energy (kWh) | OUC | Commercial | Base | Achievable | Base | Base Incentive Case | Com Green Building | Window shade film | Small_cool | Per Premise | 1181.5867 | 0.3258 | 0 | 442.619 | 13015.0253 | 70.8952 | 484.6831 | 971.9214 | 10 | 0.05 | 312.675 | 575.4073 | 795.1868 | 979.8525 | 1135.7355 | 1268.0349 | 1381.0181 | 1478.3886 | 1563.437 | 1638.4679 | NonResidential | Window shade film | 3.2128e-13 | 1.0046e-10 | 1.8487e-10 | 2.5548e-10 | 3.148e-10 | 3.6489e-10 | 4.0739e-10 | 4.4369e-10 | 4.7497e-10 | 5.023e-10 | 5.264e-10 | 3.5752e-09 | 132.7857 | 0 | 4.0178e-10 |  | 0 | 1.4666e-09 | 2.9408e-09 | 1.3393e-09 | 1 | 1 | 1 | 1 | 1 | 1 | 1 | 1 | 1 | 1 | 35.1381 | 64.6638 | 89.3624 | 110.115 | 127.633 | 142.5007 | 155.1976 | 166.14 | 175.6977 | 184.1296 | NA | NA | NA | NA | NA | NA | NA | NA | NA | NA
Annual Incremental Summer Peak Demand (kW) | OUC | Commercial | Base | Achievable | Base | Base Incentive Case | Com Green Building | Ceiling Insulation(R19 to R38) | Small_cool | Per End Use Consumption | 2568.12 | 0.53641 | 0.021892 | 24941.1269 | 35498.0893 | 154.0872 | 1534.4473 | 3958.9827 | 30 | 0.05 | 0.018126 | 0.02025 | 0.022555 | 0.025085 | 0.02776 | 0.030578 | 0.033462 | 0.036457 | 0.039657 | 0.042891 | NonResidential | Ceiling Insulation(R19 to R38) | 3.9689e-15 | 7.1939e-17 | 8.0371e-17 | 8.9517e-17 | 9.9558e-17 | 1.1018e-16 | 1.2136e-16 | 1.328e-16 | 1.4469e-16 | 1.5739e-16 | 1.7023e-16 | 1.178e-15 | 3222.5963 | 0 | 1.4783e-15 |  | 0 | 7.0388e-16 | 1.8161e-15 | 1.1441e-14 | 1 | 1 | 1 | 1 | 1 | 1 | 1 | 1 | 1 | 1 | 0.022745 | 0.025411 | 0.028303 | 0.031477 | 0.034835 | 0.038371 | 0.041989 | 0.045748 | 0.049764 | 0.053822 | NA | NA | NA | NA | NA | NA | NA | NA | NA | NA
Annual Incremental Summer Peak Demand (kW) | OUC | Commercial | Base | Achievable | Base | Base Incentive Case | Com Green Building | Ceiling Insulation(R19 to R49) | Small_cool | Per End Use Consumption | 4477.6117 | 0.90611 | 0.049617 | 36797.2008 | 44221.7198 | 268.6567 | 2670.7045 | 6902.6319 | 30 | 0.05 | 0.01146 | 0.012786 | 0.014217 | 0.015784 | 0.017437 | 0.019175 | 0.020951 | 0.022795 | 0.024762 | 0.026749 | NonResidential | Ceiling Insulation(R19 to R49) | 7.9374e-11 | 9.0962e-13 | 1.0149e-12 | 1.1285e-12 | 1.2528e-12 | 1.3841e-12 | 1.522e-12 | 1.663e-12 | 1.8093e-12 | 1.9655e-12 | 2.1232e-12 | 1.4773e-11 | 4754.4974 | 500 | 1.5686e-11 |  | 1.6496e-12 | 8.8113e-12 | 2.2774e-11 | 1.214e-10 | 1 | 1 | 1 | 1 | 1 | 1 | 1 | 1 | 1 | 1 | 0.012169 | 0.013577 | 0.015096 | 0.01676 | 0.018516 | 0.020361 | 0.022246 | 0.024204 | 0.026293 | 0.028403 | NA | NA | NA | NA | NA | NA | NA | NA | NA | NA
Annual Incremental Summer Peak Demand (kW) | OUC | Commercial | Base | Achievable | Base | Base Incentive Case | Com Green Building | Ceiling Insulation(R2 to R38) | Small_cool | Per End Use Consumption | 18717.7875 | 3.638 | 0.14256 | 33848.0634 | 45532.2788 | 1123.0673 | 11042.7153 | 28855.1146 | 30 | 0.05 | 0.020666 | 0.020272 | 0.01971 | 0.019166 | 0.018646 | 0.018097 | 0.017556 | 0.017052 | 0.016555 | 0.016075 | NonResidential | Ceiling Insulation(R2 to R38) | 0.0030218 | 6.245e-05 | 6.1258e-05 | 5.956e-05 | 5.7918e-05 | 5.6347e-05 | 5.4687e-05 | 5.3052e-05 | 5.1528e-05 | 5.0026e-05 | 4.8575e-05 | 0.0005554 | 4373.4449 | 0 | 0.00012977 |  | 0 | 0.00032766 | 0.0008562 | 0.0010044 | 1 | 1 | 1 | 1 | 1 | 1 | 1 | 1 | 1 | 1 | 0.0048287 | 0.0047366 | 0.0046052 | 0.0044783 | 0.0043568 | 0.0042285 | 0.004102 | 0.0039842 | 0.003868 | 0.0037559 | NA | NA | NA | NA | NA | NA | NA | NA | NA | NA
Annual Incremental Summer Peak Demand (kW) | OUC | Commercial | Base | Achievable | Base | Base Incentive Case | Com Green Building | Ceiling Insulation(R2 to R49) | Small_cool | Per End Use Consumption | 19185.1133 | 4.6126 | 0.25912 | 34538.7823 | 25197.3862 | 1151.1068 | 12014.6297 | 29575.5384 | 30 | 0.05 | 0.023158 | 0.022701 | 0.022056 | 0.021434 | 0.020838 | 0.020211 | 0.019593 | 0.019018 | 0.018453 | 0.017907 | NonResidential | Ceiling Insulation(R2 to R49) | 0.056746 | 0.0013141 | 0.0012882 | 0.0012516 | 0.0012163 | 0.0011825 | 0.0011469 | 0.0011118 | 0.0010792 | 0.0010471 | 0.0010162 | 0.011654 | 4335.1908 | 500 | 0.0026334 |  | 0.00030372 | 0.0072982 | 0.017965 | 0.02098 | 1 | 1 | 1 | 1 | 1 | 1 | 1 | 1 | 1 | 1 | 0.0052329 | 0.0051296 | 0.004984 | 0.0048433 | 0.0047087 | 0.0045669 | 0.0044274 | 0.0042975 | 0.0041697 | 0.0040464 | NA | NA | NA | NA | NA | NA | NA | NA | NA | NA
Annual Incremental Summer Peak Demand (kW) | OUC | Commercial | Base | Achievable | Base | Base Incentive Case | Com Green Building | Commercial Duct Sealing | Small_cool | Per End Use | 2045.18 | 0.47105 | 0.179 | 666.0247 | 384.5133 | 72.8078 | 1107.6344 | 2624.7805 | 20 | 0.05 | 0.58187 | 0.57523 | 0.56607 | 0.55757 | 0.54884 | 0.5395 | 0.52948 | 0.51989 | 0.51148 | 0.50288 | NonResidential | Commercial Duct Sealing | 0.69277 | 0.4031 | 0.3985 | 0.39216 | 0.38627 | 0.38022 | 0.37375 | 0.36681 | 0.36017 | 0.35434 | 0.34838 | 3.7637 | 100 | 0 | 0.18403 |  | 0 | 2.0384 | 4.8303 | 1.2257 | 1 | 1 | 1 | 1 | 1 | 1 | 1 | 1 | 1 | 1 | 0.028451 | 0.028126 | 0.027678 | 0.027263 | 0.026836 | 0.026379 | 0.025889 | 0.02542 | 0.025009 | 0.024589 | NA | NA | NA | NA | NA | NA | NA | NA | NA | NA
Annual Incremental Summer Peak Demand (kW) | OUC | Commercial | Base | Achievable | Base | Base Incentive Case | Com Green Building | Energy Star windows | Small_cool | Per 100 S.F. | 2407.8671 | 0.4351 | 0.14893 | 1278.9912 | 9094.9443 | 144.472 | 1364.7105 | 3090.2526 | 20 | 0.05 | 0.12254 | 0.11658 | 0.10972 | 0.10298 | 0.096354 | 0.089792 | 0.083426 | 0.07746 | 0.071954 | 0.066789 | NonResidential | Energy Star windows | 0.00018375 | 2.2517e-05 | 2.1421e-05 | 2.0161e-05 | 1.8921e-05 | 1.7705e-05 | 1.6499e-05 | 1.5329e-05 | 1.4233e-05 | 1.3221e-05 | 1.2272e-05 | 0.00017228 | 1244.9533 | 250 | 8.9074e-05 |  | 1.7887e-05 | 9.7643e-05 | 0.0002211 | 9.151e-05 | 1 | 1 | 1 | 1 | 1 | 1 | 1 | 1 | 1 | 1 | 0.063359 | 0.060277 | 0.056729 | 0.053242 | 0.049819 | 0.046426 | 0.043134 | 0.040049 | 0.037203 | 0.034532 | NA | NA | NA | NA | NA | NA | NA | NA | NA | NA
Annual Incremental Summer Peak Demand (kW) | OUC | Commercial | Base | Achievable | Base | Base Incentive Case | Com Green Building | Heat Pump Water Heater | Small_waterheat | Per Water Heater | 6670.605 | 1.0467 | 1.5599 | 2431.625 | 977.2438 | 400.2363 | 3400.8077 | 7245.078 | 15 | 0.05 | 0.26562 | 0.2921 | 0.31373 | 0.33255 | 0.34865 | 0.36191 | 0.37282 | 0.38242 | 0.39102 | 0.3984 | NonResidential | Heat Pump Water Heater | 0.82798 | 0.21993 | 0.24185 | 0.25976 | 0.27534 | 0.28868 | 0.29965 | 0.30869 | 0.31663 | 0.32375 | 0.32987 | 2.8642 | 500 | 0 | 0.21468 |  | 0 | 1.4602 | 3.1108 | 1.0441 | 1 | 1 | 1 | 1 | 1 | 1 | 1 | 1 | 1 | 1 | 0.01991 | 0.021894 | 0.023516 | 0.024926 | 0.026134 | 0.027127 | 0.027945 | 0.028665 | 0.029309 | 0.029863 | NA | NA | NA | NA | NA | NA | NA | NA | NA | NA
Annual Incremental Summer Peak Demand (kW) | OUC | Commercial | Base | Achievable | Base | Base Incentive Case | Com Green Building | HE DX Less than 5.4 Tons Elect Heat | Small_cool | Per Unit | 1452.14 | 0.33468 | 0.043977 | 655 | 358.5606 | 87.1284 | 761.1521 | 1577.1984 | 15 | 0.05 | 0.15313 | 0.17137 | 0.18761 | 0.20282 | 0.21691 | 0.2298 | 0.24162 | 0.25301 | 0.26423 | 0.275 | NonResidential | HE DX Less than 5.4 Tons Elect Heat | 0.74493 | 0.11407 | 0.12766 | 0.13976 | 0.15109 | 0.16159 | 0.17118 | 0.17999 | 0.18847 | 0.19683 | 0.20486 | 1.6355 | 196.5 | 0 | 0.22131 |  | 0 | 0.85726 | 1.7764 | 0.73771 | 1 | 1 | 1 | 1 | 1 | 1 | 1 | 1 | 1 | 1 | 0.020721 | 0.02319 | 0.025387 | 0.027445 | 0.029352 | 0.031096 | 0.032696 | 0.034236 | 0.035755 | 0.037213 | NA | NA | NA | NA | NA | NA | NA | NA | NA | NA
Annual Incremental Summer Peak Demand (kW) | OUC | Commercial | Base | Achievable | Base | Base Incentive Case | Com Green Building | Reflective Roof Treatment | Small_cool | Per End Use Consumption | 111105.0925 | 30.6532 | 0 | 40257.675 | 17605.6076 | 6666.3055 | 56706.9826 | 120673.4708 | 15 | 0.05 | 0.0028808 | 0.0028912 | 0.0029122 | 0.0029391 | 0.0029572 | 0.0029748 | 0.0029806 | 0.0029826 | 0.0029999 | 0.0030099 | NonResidential | Reflective Roof Treatment | 0.87697 | 0.0025264 | 0.0025355 | 0.0025539 | 0.0025775 | 0.0025934 | 0.0026088 | 0.0026139 | 0.0026157 | 0.0026308 | 0.0026395 | 0.025895 | 12077.3025 | 0 | 0.0028149 |  | 0 | 0.013217 | 0.028125 | 0.0093829 | 1 | 1 | 1 | 1 | 1 | 1 | 1 | 1 | 1 | 1 | 0.00031315 | 0.00031428 | 0.00031656 | 0.00031949 | 0.00032145 | 0.00032337 | 0.00032399 | 0.00032421 | 0.0003261 | 0.00032718 | NA | NA | NA | NA | NA | NA | NA | NA | NA | NA
Annual Incremental Summer Peak Demand (kW) | OUC | Commercial | Base | Achievable | Base | Base Incentive Case | Com Green Building | Smart thermostat | Small_cool | Per End Use Consumption | 1193.02 | 0.27478 | 0.10442 | 274.1151 | 104.9182 | 42.4711 | 485.3331 | 1051.7028 | 11 | 0.05 | 1.2456 | 1.0388 | 0.85986 | 0.7132 | 0.59314 | 0.49455 | 0.41407 | 0.34916 | 0.29737 | 0.25541 | NonResidential | Smart thermostat | 0.87546 | 1.0905 | 0.90939 | 0.75277 | 0.62438 | 0.51928 | 0.43296 | 0.36251 | 0.30568 | 0.26033 | 0.2236 | 5.4813 | 50 | 0 | 0.22973 |  | 0 | 2.2299 | 4.8321 | 1.2594 | 1 | 1 | 1 | 1 | 1 | 1 | 1 | 1 | 1 | 1 | 0.052202 | 0.043535 | 0.036037 | 0.029891 | 0.024859 | 0.020727 | 0.017354 | 0.014633 | 0.012463 | 0.010704 | NA | NA | NA | NA | NA | NA | NA | NA | NA | NA
Annual Incremental Summer Peak Demand (kW) | OUC | Commercial | Base | Achievable | Base | Base Incentive Case | Com Green Building | Window shade film | Small_cool | Per Premise | 1181.5867 | 0.3258 | 0 | 442.619 | 13015.0253 | 70.8952 | 484.6831 | 971.9214 | 10 | 0.05 | 0.086503 | 0.072635 | 0.060718 | 0.050983 | 0.043008 | 0.036478 | 0.031132 | 0.026813 | 0.023405 | 0.020635 | NonResidential | Window shade film | 3.2128e-13 | 2.7792e-14 | 2.3336e-14 | 1.9507e-14 | 1.638e-14 | 1.3818e-14 | 1.172e-14 | 1.0002e-14 | 8.6145e-15 | 7.5194e-15 | 6.6295e-15 | 1.4532e-13 | 132.7857 | 0 | 1.6331e-14 |  | 0 | 5.9609e-14 | 1.1953e-13 | 5.4435e-14 | 1 | 1 | 1 | 1 | 1 | 1 | 1 | 1 | 1 | 1 | 0.0097212 | 0.0081626 | 0.0068234 | 0.0057294 | 0.0048332 | 0.0040994 | 0.0034986 | 0.0030132 | 0.0026302 | 0.0023189 | NA | NA | NA | NA | NA | NA | NA | NA | NA | NA
Cumulative Summer Peak Demand (kW) | OUC | Commercial | Base | Achievable | Base | Base Incentive Case | Com Green Building | Ceiling Insulation(R19 to R38) | Small_cool | Per End Use Consumption | 2568.12 | 0.53641 | 0.021892 | 24941.1269 | 35498.0893 | 154.0872 | 1534.4473 | 3958.9827 | 30 | 0.05 | 0.018126 | 0.038376 | 0.060931 | 0.086016 | 0.11378 | 0.14435 | 0.17782 | 0.21427 | 0.25393 | 0.29682 | NonResidential | Ceiling Insulation(R19 to R38) | 3.9689e-15 | 7.1939e-17 | 1.5231e-16 | 2.4183e-16 | 3.4139e-16 | 4.5156e-16 | 5.7292e-16 | 7.0573e-16 | 8.5042e-16 | 1.0078e-15 | 1.178e-15 | 5.574e-15 | 3222.5963 | 0 | 6.9945e-15 |  | 0 | 3.3304e-15 | 8.5927e-15 | 5.4133e-14 | 1 | 1 | 1 | 1 | 1 | 1 | 1 | 1 | 1 | 1 | 0.022745 | 0.048156 | 0.076459 | 0.10794 | 0.14277 | 0.18114 | 0.22313 | 0.26888 | 0.31864 | 0.37246 | NA | NA | NA | NA | NA | NA | NA | NA | NA | NA
Cumulative Summer Peak Demand (kW) | OUC | Commercial | Base | Achievable | Base | Base Incentive Case | Com Green Building | Ceiling Insulation(R19 to R49) | Small_cool | Per End Use Consumption | 4477.6117 | 0.90611 | 0.049617 | 36797.2008 | 44221.7198 | 268.6567 | 2670.7045 | 6902.6319 | 30 | 0.05 | 0.01146 | 0.024246 | 0.038463 | 0.054247 | 0.071685 | 0.09086 | 0.11181 | 0.13461 | 0.15937 | 0.18612 | NonResidential | Ceiling Insulation(R19 to R49) | 7.9374e-11 | 9.0962e-13 | 1.9245e-12 | 3.053e-12 | 4.3058e-12 | 5.6899e-12 | 7.2119e-12 | 8.8748e-12 | 1.0684e-11 | 1.265e-11 | 1.4773e-11 | 7.0076e-11 | 4754.4974 | 500 | 7.4409e-11 |  | 7.8252e-12 | 4.1797e-11 | 1.0803e-10 | 5.7589e-10 | 1 | 1 | 1 | 1 | 1 | 1 | 1 | 1 | 1 | 1 | 0.012169 | 0.025746 | 0.040842 | 0.057602 | 0.076117 | 0.096478 | 0.11872 | 0.14293 | 0.16922 | 0.19763 | NA | NA | NA | NA | NA | NA | NA | NA | NA | NA
Cumulative Summer Peak Demand (kW) | OUC | Commercial | Base | Achievable | Base | Base Incentive Case | Com Green Building | Ceiling Insulation(R2 to R38) | Small_cool | Per End Use Consumption | 18717.7875 | 3.638 | 0.14256 | 33848.0634 | 45532.2788 | 1123.0673 | 11042.7153 | 28855.1146 | 30 | 0.05 | 0.020666 | 0.040938 | 0.060648 | 0.079814 | 0.098461 | 0.11656 | 0.13411 | 0.15117 | 0.16772 | 0.1838 | NonResidential | Ceiling Insulation(R2 to R38) | 0.0030218 | 6.245e-05 | 0.00012371 | 0.00018327 | 0.00024119 | 0.00029753 | 0.00035222 | 0.00040527 | 0.0004568 | 0.00050683 | 0.0005554 | 0.0031847 | 4373.4449 | 0 | 0.0007441 |  | 0 | 0.0018788 | 0.0049094 | 0.0057589 | 1 | 1 | 1 | 1 | 1 | 1 | 1 | 1 | 1 | 1 | 0.0048287 | 0.0095653 | 0.01417 | 0.018649 | 0.023006 | 0.027234 | 0.031336 | 0.03532 | 0.039188 | 0.042944 | NA | NA | NA | NA | NA | NA | NA | NA | NA | NA
Cumulative Summer Peak Demand (kW) | OUC | Commercial | Base | Achievable | Base | Base Incentive Case | Com Green Building | Ceiling Insulation(R2 to R49) | Small_cool | Per End Use Consumption | 19185.1133 | 4.6126 | 0.25912 | 34538.7823 | 25197.3862 | 1151.1068 | 12014.6297 | 29575.5384 | 30 | 0.05 | 0.023158 | 0.045859 | 0.067915 | 0.089349 | 0.11019 | 0.1304 | 0.14999 | 0.16901 | 0.18746 | 0.20537 | NonResidential | Ceiling Insulation(R2 to R49) | 0.056746 | 0.0013141 | 0.0026023 | 0.0038539 | 0.0050702 | 0.0062527 | 0.0073995 | 0.0085114 | 0.0095906 | 0.010638 | 0.011654 | 0.066886 | 4335.1908 | 500 | 0.015114 |  | 0.0017432 | 0.041887 | 0.10311 | 0.12041 | 1 | 1 | 1 | 1 | 1 | 1 | 1 | 1 | 1 | 1 | 0.0052329 | 0.010363 | 0.015347 | 0.02019 | 0.024898 | 0.029465 | 0.033893 | 0.03819 | 0.04236 | 0.046406 | NA | NA | NA | NA | NA | NA | NA | NA | NA | NA
Cumulative Summer Peak Demand (kW) | OUC | Commercial | Base | Achievable | Base | Base Incentive Case | Com Green Building | Commercial Duct Sealing | Small_cool | Per End Use | 2045.18 | 0.47105 | 0.179 | 666.0247 | 384.5133 | 72.8078 | 1107.6344 | 2624.7805 | 20 | 0.05 | 0.58187 | 1.1571 | 1.7232 | 2.2807 | 2.8296 | 3.3691 | 3.8986 | 4.4185 | 4.9299 | 5.4328 | NonResidential | Commercial Duct Sealing | 0.69277 | 0.4031 | 0.8016 | 1.1938 | 1.58 | 1.9602 | 2.334 | 2.7008 | 3.061 | 3.4153 | 3.7637 | 21.2135 | 100 | 0 | 1.0372 |  | 0 | 11.4889 | 27.2254 | 6.9083 | 1 | 1 | 1 | 1 | 1 | 1 | 1 | 1 | 1 | 1 | 0.028451 | 0.056577 | 0.084255 | 0.11152 | 0.13835 | 0.16473 | 0.19062 | 0.21604 | 0.24105 | 0.26564 | NA | NA | NA | NA | NA | NA | NA | NA | NA | NA
Cumulative Summer Peak Demand (kW) | OUC | Commercial | Base | Achievable | Base | Base Incentive Case | Com Green Building | Energy Star windows | Small_cool | Per 100 S.F. | 2407.8671 | 0.4351 | 0.14893 | 1278.9912 | 9094.9443 | 144.472 | 1364.7105 | 3090.2526 | 20 | 0.05 | 0.12254 | 0.23913 | 0.34885 | 0.45182 | 0.54817 | 0.63797 | 0.72139 | 0.79885 | 0.87081 | 0.93759 | NonResidential | Energy Star windows | 0.00018375 | 2.2517e-05 | 4.3938e-05 | 6.4099e-05 | 8.302e-05 | 0.00010072 | 0.00011722 | 0.00013255 | 0.00014679 | 0.00016001 | 0.00017228 | 0.0010431 | 1244.9533 | 250 | 0.00053934 |  | 0.00010831 | 0.00059122 | 0.0013388 | 0.00055409 | 1 | 1 | 1 | 1 | 1 | 1 | 1 | 1 | 1 | 1 | 0.063359 | 0.12364 | 0.18037 | 0.23361 | 0.28343 | 0.32985 | 0.37299 | 0.41304 | 0.45024 | 0.48477 | NA | NA | NA | NA | NA | NA | NA | NA | NA | NA
Cumulative Summer Peak Demand (kW) | OUC | Commercial | Base | Achievable | Base | Base Incentive Case | Com Green Building | Heat Pump Water Heater | Small_waterheat | Per Water Heater | 6670.605 | 1.0467 | 1.5599 | 2431.625 | 977.2438 | 400.2363 | 3400.8077 | 7245.078 | 15 | 0.05 | 0.26562 | 0.55772 | 0.87144 | 1.204 | 1.5526 | 1.9146 | 2.2874 | 2.6698 | 3.0608 | 3.4592 | NonResidential | Heat Pump Water Heater | 0.82798 | 0.21993 | 0.46178 | 0.72153 | 0.99688 | 1.2856 | 1.5852 | 1.8939 | 2.2105 | 2.5343 | 2.8642 | 14.7737 | 500 | 0 | 1.1074 |  | 0 | 7.5319 | 16.046 | 5.3854 | 1 | 1 | 1 | 1 | 1 | 1 | 1 | 1 | 1 | 1 | 0.01991 | 0.041804 | 0.06532 | 0.090246 | 0.11638 | 0.14351 | 0.17145 | 0.20012 | 0.22943 | 0.25929 | NA | NA | NA | NA | NA | NA | NA | NA | NA | NA
Cumulative Summer Peak Demand (kW) | OUC | Commercial | Base | Achievable | Base | Base Incentive Case | Com Green Building | HE DX Less than 5.4 Tons Elect Heat | Small_cool | Per Unit | 1452.14 | 0.33468 | 0.043977 | 655 | 358.5606 | 87.1284 | 761.1521 | 1577.1984 | 15 | 0.05 | 0.15313 | 0.3245 | 0.51211 | 0.71493 | 0.93185 | 1.1616 | 1.4033 | 1.6563 | 1.9205 | 2.1955 | NonResidential | HE DX Less than 5.4 Tons Elect Heat | 0.74493 | 0.11407 | 0.24173 | 0.38149 | 0.53258 | 0.69416 | 0.86535 | 1.0453 | 1.2338 | 1.4306 | 1.6355 | 8.1747 | 196.5 | 0 | 1.1062 |  | 0 | 4.2848 | 8.8787 | 3.6873 | 1 | 1 | 1 | 1 | 1 | 1 | 1 | 1 | 1 | 1 | 0.020721 | 0.043911 | 0.069298 | 0.096743 | 0.1261 | 0.15719 | 0.18989 | 0.22412 | 0.25988 | 0.29709 | NA | NA | NA | NA | NA | NA | NA | NA | NA | NA
Cumulative Summer Peak Demand (kW) | OUC | Commercial | Base | Achievable | Base | Base Incentive Case | Com Green Building | Reflective Roof Treatment | Small_cool | Per End Use Consumption | 111105.0925 | 30.6532 | 0 | 40257.675 | 17605.6076 | 6666.3055 | 56706.9826 | 120673.4708 | 15 | 0.05 | 0.0028808 | 0.005772 | 0.0086842 | 0.011623 | 0.014581 | 0.017555 | 0.020536 | 0.023519 | 0.026518 | 0.029528 | NonResidential | Reflective Roof Treatment | 0.87697 | 0.0025264 | 0.0050619 | 0.0076158 | 0.010193 | 0.012787 | 0.015395 | 0.018009 | 0.020625 | 0.023256 | 0.025895 | 0.14136 | 12077.3025 | 0 | 0.015367 |  | 0 | 0.072151 | 0.15354 | 0.051222 | 1 | 1 | 1 | 1 | 1 | 1 | 1 | 1 | 1 | 1 | 0.00031315 | 0.00062743 | 0.00094399 | 0.0012635 | 0.0015849 | 0.0019083 | 0.0022323 | 0.0025565 | 0.0028826 | 0.0032098 | NA | NA | NA | NA | NA | NA | NA | NA | NA | NA
Cumulative Summer Peak Demand (kW) | OUC | Commercial | Base | Achievable | Base | Base Incentive Case | Com Green Building | Smart thermostat | Small_cool | Per End Use Consumption | 1193.02 | 0.27478 | 0.10442 | 274.1151 | 104.9182 | 42.4711 | 485.3331 | 1051.7028 | 11 | 0.05 | 1.2456 | 2.2843 | 3.1442 | 3.8574 | 4.4505 | 4.9451 | 5.3591 | 5.7083 | 6.0057 | 6.2611 | NonResidential | Smart thermostat | 0.87546 | 1.0905 | 1.9998 | 2.7526 | 3.377 | 3.8963 | 4.3292 | 4.6917 | 4.9974 | 5.2577 | 5.4813 | 37.8737 | 50 | 0 | 1.5873 |  | 0 | 15.4074 | 33.3874 | 8.7021 | 1 | 1 | 1 | 1 | 1 | 1 | 1 | 1 | 1 | 1 | 0.052202 | 0.095737 | 0.13177 | 0.16166 | 0.18652 | 0.20725 | 0.2246 | 0.23924 | 0.2517 | 0.2624 | NA | NA | NA | NA | NA | NA | NA | NA | NA | NA
Cumulative Summer Peak Demand (kW) | OUC | Commercial | Base | Achievable | Base | Base Incentive Case | Com Green Building | Window shade film | Small_cool | Per Premise | 1181.5867 | 0.3258 | 0 | 442.619 | 13015.0253 | 70.8952 | 484.6831 | 971.9214 | 10 | 0.05 | 0.086503 | 0.15914 | 0.21986 | 0.27084 | 0.31385 | 0.35032 | 0.38146 | 0.40827 | 0.43167 | 0.45231 | NonResidential | Window shade film | 3.2128e-13 | 2.7792e-14 | 5.1127e-14 | 7.0635e-14 | 8.7014e-14 | 1.0083e-13 | 1.1255e-13 | 1.2255e-13 | 1.3117e-13 | 1.3869e-13 | 1.4532e-13 | 9.8768e-13 | 132.7857 | 0 | 1.1099e-13 |  | 0 | 4.0514e-13 | 8.1242e-13 | 3.6998e-13 | 1 | 1 | 1 | 1 | 1 | 1 | 1 | 1 | 1 | 1 | 0.0097212 | 0.017884 | 0.024707 | 0.030437 | 0.03527 | 0.039369 | 0.042868 | 0.045881 | 0.048511 | 0.05083 | NA | NA | NA | NA | NA | NA | NA | NA | NA | NA
Annual Incremental Winter Peak Demand (kW) | OUC | Commercial | Base | Achievable | Base | Base Incentive Case | Com Green Building | Ceiling Insulation(R19 to R38) | Small_cool | Per End Use Consumption | 2568.12 | 0.53641 | 0.021892 | 24941.1269 | 35498.0893 | 154.0872 | 1534.4473 | 3958.9827 | 30 | 0.05 | 0.0025672 | 0.002855 | 0.0031607 | 0.0034891 | 0.003828 | 0.0041755 | 0.0045203 | 0.004868 | 0.0052289 | 0.0055798 | NonResidential | Ceiling Insulation(R19 to R38) | 3.9689e-15 | 1.0189e-17 | 1.1331e-17 | 1.2544e-17 | 1.3848e-17 | 1.5193e-17 | 1.6572e-17 | 1.794e-17 | 1.932e-17 | 2.0753e-17 | 2.2145e-17 | 1.5984e-16 | 3222.5963 | 0 | 2.0057e-16 |  | 0 | 9.5502e-17 | 2.464e-16 | 1.5523e-15 | 1 | 1 | 1 | 1 | 1 | 1 | 1 | 1 | 1 | 1 | 0.0032215 | 0.0035826 | 0.0039661 | 0.0043783 | 0.0048036 | 0.0052396 | 0.0056723 | 0.0061086 | 0.0065614 | 0.0070018 | NA | NA | NA | NA | NA | NA | NA | NA | NA | NA
Annual Incremental Winter Peak Demand (kW) | OUC | Commercial | Base | Achievable | Base | Base Incentive Case | Com Green Building | Ceiling Insulation(R19 to R49) | Small_cool | Per End Use Consumption | 4477.6117 | 0.90611 | 0.049617 | 36797.2008 | 44221.7198 | 268.6567 | 2670.7045 | 6902.6319 | 30 | 0.05 | 0.004728 | 0.0052477 | 0.0057974 | 0.0063866 | 0.0069933 | 0.0076136 | 0.0082278 | 0.0088462 | 0.0094866 | 0.010108 | NonResidential | Ceiling Insulation(R19 to R49) | 7.9374e-11 | 3.7528e-13 | 4.1653e-13 | 4.6016e-13 | 5.0693e-13 | 5.5509e-13 | 6.0432e-13 | 6.5307e-13 | 7.0215e-13 | 7.5299e-13 | 8.0233e-13 | 5.8289e-12 | 4754.4974 | 500 | 6.1893e-12 |  | 6.5089e-13 | 3.4767e-12 | 8.9857e-12 | 4.7902e-11 | 1 | 1 | 1 | 1 | 1 | 1 | 1 | 1 | 1 | 1 | 0.0050203 | 0.0055722 | 0.0061559 | 0.0067816 | 0.0074258 | 0.0080844 | 0.0087366 | 0.0093932 | 0.010073 | 0.010733 | NA | NA | NA | NA | NA | NA | NA | NA | NA | NA
Annual Incremental Winter Peak Demand (kW) | OUC | Commercial | Base | Achievable | Base | Base Incentive Case | Com Green Building | Ceiling Insulation(R2 to R38) | Small_cool | Per End Use Consumption | 18717.7875 | 3.638 | 0.14256 | 33848.0634 | 45532.2788 | 1123.0673 | 11042.7153 | 28855.1146 | 30 | 0.05 | 0.0024948 | 0.0024454 | 0.0023722 | 0.0022981 | 0.0022242 | 0.0021445 | 0.0020638 | 0.001986 | 0.0019078 | 0.0018305 | NonResidential | Ceiling Insulation(R2 to R38) | 0.0030218 | 7.5388e-06 | 7.3897e-06 | 7.1685e-06 | 6.9446e-06 | 6.7211e-06 | 6.4802e-06 | 6.2366e-06 | 6.0014e-06 | 5.765e-06 | 5.5314e-06 | 6.5777e-05 | 4373.4449 | 0 | 1.5369e-05 |  | 0 | 3.8806e-05 | 0.0001014 | 0.00011895 | 1 | 1 | 1 | 1 | 1 | 1 | 1 | 1 | 1 | 1 | 0.00058291 | 0.00057138 | 0.00055428 | 0.00053697 | 0.00051968 | 0.00050106 | 0.00048222 | 0.00046403 | 0.00044575 | 0.00042769 | NA | NA | NA | NA | NA | NA | NA | NA | NA | NA
Annual Incremental Winter Peak Demand (kW) | OUC | Commercial | Base | Achievable | Base | Base Incentive Case | Com Green Building | Ceiling Insulation(R2 to R49) | Small_cool | Per End Use Consumption | 19185.1133 | 4.6126 | 0.25912 | 34538.7823 | 25197.3862 | 1151.1068 | 12014.6297 | 29575.5384 | 30 | 0.05 | 0.0098768 | 0.0096658 | 0.0093623 | 0.0090571 | 0.0087538 | 0.0084296 | 0.008103 | 0.0077887 | 0.0074741 | 0.0071641 | NonResidential | Ceiling Insulation(R2 to R49) | 0.056746 | 0.00056047 | 0.0005485 | 0.00053127 | 0.00051395 | 0.00049675 | 0.00047834 | 0.00045981 | 0.00044198 | 0.00042412 | 0.00040654 | 0.0048617 | 4335.1908 | 500 | 0.0010986 |  | 0.00012671 | 0.0030446 | 0.0074948 | 0.0087525 | 1 | 1 | 1 | 1 | 1 | 1 | 1 | 1 | 1 | 1 | 0.0022318 | 0.0021842 | 0.0021156 | 0.0020466 | 0.0019781 | 0.0019048 | 0.001831 | 0.00176 | 0.0016889 | 0.0016189 | NA | NA | NA | NA | NA | NA | NA | NA | NA | NA
Annual Incremental Winter Peak Demand (kW) | OUC | Commercial | Base | Achievable | Base | Base Incentive Case | Com Green Building | Commercial Duct Sealing | Small_cool | Per End Use | 2045.18 | 0.47105 | 0.179 | 666.0247 | 384.5133 | 72.8078 | 1107.6344 | 2624.7805 | 20 | 0.05 | 0.85412 | 0.84089 | 0.8227 | 0.80444 | 0.78507 | 0.76402 | 0.74151 | 0.71917 | 0.69788 | 0.67607 | NonResidential | Commercial Duct Sealing | 0.69277 | 0.59171 | 0.58255 | 0.56994 | 0.5573 | 0.54387 | 0.52929 | 0.51369 | 0.49822 | 0.48347 | 0.46836 | 5.3384 | 100 | 0 | 0.26102 |  | 0 | 2.8912 | 6.8513 | 1.7385 | 1 | 1 | 1 | 1 | 1 | 1 | 1 | 1 | 1 | 1 | 0.041762 | 0.041116 | 0.040226 | 0.039334 | 0.038386 | 0.037357 | 0.036256 | 0.035164 | 0.034123 | 0.033057 | NA | NA | NA | NA | NA | NA | NA | NA | NA | NA
Annual Incremental Winter Peak Demand (kW) | OUC | Commercial | Base | Achievable | Base | Base Incentive Case | Com Green Building | Energy Star windows | Small_cool | Per 100 S.F. | 2407.8671 | 0.4351 | 0.14893 | 1278.9912 | 9094.9443 | 144.472 | 1364.7105 | 3090.2526 | 20 | 0.05 | 0.45411 | 0.43118 | 0.40438 | 0.3776 | 0.351 | 0.32446 | 0.2986 | 0.27423 | 0.25162 | 0.23038 | NonResidential | Energy Star windows | 0.00018375 | 8.344e-05 | 7.9228e-05 | 7.4304e-05 | 6.9382e-05 | 6.4494e-05 | 5.9617e-05 | 5.4866e-05 | 5.0389e-05 | 4.6234e-05 | 4.2332e-05 | 0.00062428 | 1244.9533 | 250 | 0.00032278 |  | 6.4817e-05 | 0.00035383 | 0.00080121 | 0.0003316 | 1 | 1 | 1 | 1 | 1 | 1 | 1 | 1 | 1 | 1 | 0.23479 | 0.22294 | 0.20908 | 0.19523 | 0.18148 | 0.16775 | 0.15439 | 0.14179 | 0.1301 | 0.11912 | NA | NA | NA | NA | NA | NA | NA | NA | NA | NA
Annual Incremental Winter Peak Demand (kW) | OUC | Commercial | Base | Achievable | Base | Base Incentive Case | Com Green Building | Heat Pump Water Heater | Small_waterheat | Per Water Heater | 6670.605 | 1.0467 | 1.5599 | 2431.625 | 977.2438 | 400.2363 | 3400.8077 | 7245.078 | 15 | 0.05 | 0.39585 | 0.43531 | 0.46755 | 0.4956 | 0.5196 | 0.53936 | 0.55561 | 0.56992 | 0.58273 | 0.59374 | NonResidential | Heat Pump Water Heater | 0.82798 | 0.32776 | 0.36043 | 0.38712 | 0.41034 | 0.43021 | 0.44657 | 0.46003 | 0.47188 | 0.48249 | 0.4916 | 4.2684 | 500 | 0 | 0.31994 |  | 0 | 2.1761 | 4.636 | 1.556 | 1 | 1 | 1 | 1 | 1 | 1 | 1 | 1 | 1 | 1 | 0.029672 | 0.032629 | 0.035045 | 0.037148 | 0.038947 | 0.040428 | 0.041646 | 0.042719 | 0.043679 | 0.044504 | NA | NA | NA | NA | NA | NA | NA | NA | NA | NA
Annual Incremental Winter Peak Demand (kW) | OUC | Commercial | Base | Achievable | Base | Base Incentive Case | Com Green Building | HE DX Less than 5.4 Tons Elect Heat | Small_cool | Per Unit | 1452.14 | 0.33468 | 0.043977 | 655 | 358.5606 | 87.1284 | 761.1521 | 1577.1984 | 15 | 0.05 | 0.0025565 | 0.0028203 | 0.0030426 | 0.00324 | 0.0034116 | 0.0035573 | 0.0036799 | 0.0037896 | 0.0038915 | 0.0039812 | NonResidential | HE DX Less than 5.4 Tons Elect Heat | 0.74493 | 0.0019044 | 0.002101 | 0.0022665 | 0.0024136 | 0.0025414 | 0.0026499 | 0.0027412 | 0.002823 | 0.0028989 | 0.0029657 | 0.025306 | 196.5 | 0 | 0.0034243 |  | 0 | 0.013264 | 0.027485 | 0.011414 | 1 | 1 | 1 | 1 | 1 | 1 | 1 | 1 | 1 | 1 | 0.00034594 | 0.00038164 | 0.00041171 | 0.00043843 | 0.00046166 | 0.00048136 | 0.00049795 | 0.0005128 | 0.00052659 | 0.00053873 | NA | NA | NA | NA | NA | NA | NA | NA | NA | NA
Annual Incremental Winter Peak Demand (kW) | OUC | Commercial | Base | Achievable | Base | Base Incentive Case | Com Green Building | Reflective Roof Treatment | Small_cool | Per End Use Consumption | 111105.0925 | 30.6532 | 0 | 40257.675 | 17605.6076 | 6666.3055 | 56706.9826 | 120673.4708 | 15 | 0.05 | 0 | 0 | 0 | 0 | 0 | 0 | 0 | 0 | 0 | 0 | NonResidential | Reflective Roof Treatment | 0.87697 | 0 | 0 | 0 | 0 | 0 | 0 | 0 | 0 | 0 | 0 | 0 | 12077.3025 | 0 | 0 |  | 0 | 0 | 0 | 0 | 0 | 0 | 0 | 0 | 0 | 0 | 0 | 0 | 0 | 0 | 0 | 0 | 0 | 0 | 0 | 0 | 0 | 0 | 0 | 0 | NA | NA | NA | NA | NA | NA | NA | NA | NA | NA
Annual Incremental Winter Peak Demand (kW) | OUC | Commercial | Base | Achievable | Base | Base Incentive Case | Com Green Building | Smart thermostat | Small_cool | Per End Use Consumption | 1193.02 | 0.27478 | 0.10442 | 274.1151 | 104.9182 | 42.4711 | 485.3331 | 1051.7028 | 11 | 0.05 | 1.4658 | 1.2196 | 1.0055 | 0.82922 | 0.68448 | 0.56543 | 0.4682 | 0.38976 | 0.3271 | 0.27636 | NonResidential | Smart thermostat | 0.87546 | 1.2832 | 1.0677 | 0.88027 | 0.72595 | 0.59924 | 0.49501 | 0.4099 | 0.34123 | 0.28636 | 0.24194 | 6.3308 | 50 | 0 | 0.26533 |  | 0 | 2.5754 | 5.5809 | 1.4546 | 1 | 1 | 1 | 1 | 1 | 1 | 1 | 1 | 1 | 1 | 0.06143 | 0.051112 | 0.04214 | 0.034753 | 0.028687 | 0.023697 | 0.019623 | 0.016335 | 0.013709 | 0.011582 | NA | NA | NA | NA | NA | NA | NA | NA | NA | NA
Annual Incremental Winter Peak Demand (kW) | OUC | Commercial | Base | Achievable | Base | Base Incentive Case | Com Green Building | Window shade film | Small_cool | Per Premise | 1181.5867 | 0.3258 | 0 | 442.619 | 13015.0253 | 70.8952 | 484.6831 | 971.9214 | 10 | 0.05 | 0 | 0 | 0 | 0 | 0 | 0 | 0 | 0 | 0 | 0 | NonResidential | Window shade film | 3.2128e-13 | 0 | 0 | 0 | 0 | 0 | 0 | 0 | 0 | 0 | 0 | 0 | 132.7857 | 0 | 0 |  | 0 | 0 | 0 | 0 | 0 | 0 | 0 | 0 | 0 | 0 | 0 | 0 | 0 | 0 | 0 | 0 | 0 | 0 | 0 | 0 | 0 | 0 | 0 | 0 | NA | NA | NA | NA | NA | NA | NA | NA | NA | NA
Cumulative Winter Peak Demand (kW) | OUC | Commercial | Base | Achievable | Base | Base Incentive Case | Com Green Building | Ceiling Insulation(R19 to R38) | Small_cool | Per End Use Consumption | 2568.12 | 0.53641 | 0.021892 | 24941.1269 | 35498.0893 | 154.0872 | 1534.4473 | 3958.9827 | 30 | 0.05 | 0.0025672 | 0.0054222 | 0.0085829 | 0.012072 | 0.0159 | 0.020075 | 0.024596 | 0.029464 | 0.034693 | 0.040272 | NonResidential | Ceiling Insulation(R19 to R38) | 3.9689e-15 | 1.0189e-17 | 2.152e-17 | 3.4064e-17 | 4.7912e-17 | 6.3105e-17 | 7.9677e-17 | 9.7618e-17 | 1.1694e-16 | 1.3769e-16 | 1.5984e-16 | 7.6855e-16 | 3222.5963 | 0 | 9.6441e-16 |  | 0 | 4.5921e-16 | 1.1848e-15 | 7.464e-15 | 1 | 1 | 1 | 1 | 1 | 1 | 1 | 1 | 1 | 1 | 0.0032215 | 0.006804 | 0.01077 | 0.015148 | 0.019952 | 0.025192 | 0.030864 | 0.036972 | 0.043534 | 0.050536 | NA | NA | NA | NA | NA | NA | NA | NA | NA | NA
Cumulative Winter Peak Demand (kW) | OUC | Commercial | Base | Achievable | Base | Base Incentive Case | Com Green Building | Ceiling Insulation(R19 to R49) | Small_cool | Per End Use Consumption | 4477.6117 | 0.90611 | 0.049617 | 36797.2008 | 44221.7198 | 268.6567 | 2670.7045 | 6902.6319 | 30 | 0.05 | 0.004728 | 0.0099757 | 0.015773 | 0.02216 | 0.029153 | 0.036767 | 0.044994 | 0.053841 | 0.063327 | 0.073435 | NonResidential | Ceiling Insulation(R19 to R49) | 7.9374e-11 | 3.7528e-13 | 7.9181e-13 | 1.252e-12 | 1.7589e-12 | 2.314e-12 | 2.9183e-12 | 3.5714e-12 | 4.2735e-12 | 5.0265e-12 | 5.8289e-12 | 2.8111e-11 | 4754.4974 | 500 | 2.9849e-11 |  | 3.139e-12 | 1.6767e-11 | 4.3335e-11 | 2.3101e-10 | 1 | 1 | 1 | 1 | 1 | 1 | 1 | 1 | 1 | 1 | 0.0050203 | 0.010593 | 0.016748 | 0.02353 | 0.030956 | 0.03904 | 0.047777 | 0.05717 | 0.067243 | 0.077977 | NA | NA | NA | NA | NA | NA | NA | NA | NA | NA
Cumulative Winter Peak Demand (kW) | OUC | Commercial | Base | Achievable | Base | Base Incentive Case | Com Green Building | Ceiling Insulation(R2 to R38) | Small_cool | Per End Use Consumption | 18717.7875 | 3.638 | 0.14256 | 33848.0634 | 45532.2788 | 1123.0673 | 11042.7153 | 28855.1146 | 30 | 0.05 | 0.0024948 | 0.0049402 | 0.0073124 | 0.0096106 | 0.011835 | 0.013979 | 0.016043 | 0.018029 | 0.019937 | 0.021767 | NonResidential | Ceiling Insulation(R2 to R38) | 0.0030218 | 7.5388e-06 | 1.4928e-05 | 2.2097e-05 | 2.9042e-05 | 3.5763e-05 | 4.2243e-05 | 4.848e-05 | 5.4481e-05 | 6.0246e-05 | 6.5777e-05 | 0.0003806 | 4373.4449 | 0 | 8.8927e-05 |  | 0 | 0.00022454 | 0.00058672 | 0.00068824 | 1 | 1 | 1 | 1 | 1 | 1 | 1 | 1 | 1 | 1 | 0.00058291 | 0.0011543 | 0.0017086 | 0.0022455 | 0.0027652 | 0.0032663 | 0.0037485 | 0.0042125 | 0.0046583 | 0.005086 | NA | NA | NA | NA | NA | NA | NA | NA | NA | NA
Cumulative Winter Peak Demand (kW) | OUC | Commercial | Base | Achievable | Base | Base Incentive Case | Com Green Building | Ceiling Insulation(R2 to R49) | Small_cool | Per End Use Consumption | 19185.1133 | 4.6126 | 0.25912 | 34538.7823 | 25197.3862 | 1151.1068 | 12014.6297 | 29575.5384 | 30 | 0.05 | 0.0098768 | 0.019543 | 0.028905 | 0.037962 | 0.046716 | 0.055145 | 0.063248 | 0.071037 | 0.078511 | 0.085675 | NonResidential | Ceiling Insulation(R2 to R49) | 0.056746 | 0.00056047 | 0.001109 | 0.0016402 | 0.0021542 | 0.0026509 | 0.0031293 | 0.0035891 | 0.0040311 | 0.0044552 | 0.0048617 | 0.028181 | 4335.1908 | 500 | 0.006368 |  | 0.00073445 | 0.017648 | 0.043444 | 0.050734 | 1 | 1 | 1 | 1 | 1 | 1 | 1 | 1 | 1 | 1 | 0.0022318 | 0.004416 | 0.0065316 | 0.0085781 | 0.010556 | 0.012461 | 0.014292 | 0.016052 | 0.017741 | 0.01936 | NA | NA | NA | NA | NA | NA | NA | NA | NA | NA
Cumulative Winter Peak Demand (kW) | OUC | Commercial | Base | Achievable | Base | Base Incentive Case | Com Green Building | Commercial Duct Sealing | Small_cool | Per End Use | 2045.18 | 0.47105 | 0.179 | 666.0247 | 384.5133 | 72.8078 | 1107.6344 | 2624.7805 | 20 | 0.05 | 0.85412 | 1.695 | 2.5177 | 3.3222 | 4.1072 | 4.8712 | 5.6127 | 6.3319 | 7.0298 | 7.7059 | NonResidential | Commercial Duct Sealing | 0.69277 | 0.59171 | 1.1743 | 1.7442 | 2.3015 | 2.8454 | 3.3747 | 3.8884 | 4.3866 | 4.87 | 5.3384 | 30.515 | 100 | 0 | 1.492 |  | 0 | 16.5264 | 39.163 | 9.9374 | 1 | 1 | 1 | 1 | 1 | 1 | 1 | 1 | 1 | 1 | 0.041762 | 0.082878 | 0.1231 | 0.16244 | 0.20082 | 0.23818 | 0.27444 | 0.3096 | 0.34373 | 0.37678 | NA | NA | NA | NA | NA | NA | NA | NA | NA | NA
Cumulative Winter Peak Demand (kW) | OUC | Commercial | Base | Achievable | Base | Base Incentive Case | Com Green Building | Energy Star windows | Small_cool | Per 100 S.F. | 2407.8671 | 0.4351 | 0.14893 | 1278.9912 | 9094.9443 | 144.472 | 1364.7105 | 3090.2526 | 20 | 0.05 | 0.45411 | 0.88529 | 1.2897 | 1.6673 | 2.0183 | 2.3427 | 2.6413 | 2.9156 | 3.1672 | 3.3976 | NonResidential | Energy Star windows | 0.00018375 | 8.344e-05 | 0.00016267 | 0.00023697 | 0.00030635 | 0.00037085 | 0.00043047 | 0.00048533 | 0.00053572 | 0.00058195 | 0.00062428 | 0.003818 | 1244.9533 | 250 | 0.0019741 |  | 0.00039641 | 0.002164 | 0.0049001 | 0.002028 | 1 | 1 | 1 | 1 | 1 | 1 | 1 | 1 | 1 | 1 | 0.23479 | 0.45773 | 0.66681 | 0.86204 | 1.0435 | 1.2113 | 1.3657 | 1.5074 | 1.6375 | 1.7567 | NA | NA | NA | NA | NA | NA | NA | NA | NA | NA
Cumulative Winter Peak Demand (kW) | OUC | Commercial | Base | Achievable | Base | Base Incentive Case | Com Green Building | Heat Pump Water Heater | Small_waterheat | Per Water Heater | 6670.605 | 1.0467 | 1.5599 | 2431.625 | 977.2438 | 400.2363 | 3400.8077 | 7245.078 | 15 | 0.05 | 0.39585 | 0.83116 | 1.2987 | 1.7943 | 2.3139 | 2.8533 | 3.4089 | 3.9788 | 4.5615 | 5.1553 | NonResidential | Heat Pump Water Heater | 0.82798 | 0.32776 | 0.68818 | 1.0753 | 1.4856 | 1.9159 | 2.3624 | 2.8225 | 3.2943 | 3.7768 | 4.2684 | 22.0172 | 500 | 0 | 1.6503 |  | 0 | 11.2248 | 23.9134 | 8.0259 | 1 | 1 | 1 | 1 | 1 | 1 | 1 | 1 | 1 | 1 | 0.029672 | 0.0623 | 0.097346 | 0.13449 | 0.17344 | 0.21387 | 0.25551 | 0.29823 | 0.34191 | 0.38642 | NA | NA | NA | NA | NA | NA | NA | NA | NA | NA
Cumulative Winter Peak Demand (kW) | OUC | Commercial | Base | Achievable | Base | Base Incentive Case | Com Green Building | HE DX Less than 5.4 Tons Elect Heat | Small_cool | Per Unit | 1452.14 | 0.33468 | 0.043977 | 655 | 358.5606 | 87.1284 | 761.1521 | 1577.1984 | 15 | 0.05 | 0.0025565 | 0.0053768 | 0.0084194 | 0.011659 | 0.015071 | 0.018628 | 0.022308 | 0.026098 | 0.029989 | 0.03397 | NonResidential | HE DX Less than 5.4 Tons Elect Heat | 0.74493 | 0.0019044 | 0.0040053 | 0.0062719 | 0.0086854 | 0.011227 | 0.013877 | 0.016618 | 0.019441 | 0.02234 | 0.025306 | 0.12968 | 196.5 | 0 | 0.017547 |  | 0 | 0.067971 | 0.14084 | 0.058491 | 1 | 1 | 1 | 1 | 1 | 1 | 1 | 1 | 1 | 1 | 0.00034594 | 0.00072757 | 0.0011393 | 0.0015777 | 0.0020394 | 0.0025207 | 0.0030187 | 0.0035315 | 0.0040581 | 0.0045968 | NA | NA | NA | NA | NA | NA | NA | NA | NA | NA
Cumulative Winter Peak Demand (kW) | OUC | Commercial | Base | Achievable | Base | Base Incentive Case | Com Green Building | Reflective Roof Treatment | Small_cool | Per End Use Consumption | 111105.0925 | 30.6532 | 0 | 40257.675 | 17605.6076 | 6666.3055 | 56706.9826 | 120673.4708 | 15 | 0.05 | 0 | 0 | 0 | 0 | 0 | 0 | 0 | 0 | 0 | 0 | NonResidential | Reflective Roof Treatment | 0.87697 | 0 | 0 | 0 | 0 | 0 | 0 | 0 | 0 | 0 | 0 | 0 | 12077.3025 | 0 | 0 |  | 0 | 0 | 0 | 0 | 0 | 0 | 0 | 0 | 0 | 0 | 0 | 0 | 0 | 0 | 0 | 0 | 0 | 0 | 0 | 0 | 0 | 0 | 0 | 0 | NA | NA | NA | NA | NA | NA | NA | NA | NA | NA
Cumulative Winter Peak Demand (kW) | OUC | Commercial | Base | Achievable | Base | Base Incentive Case | Com Green Building | Smart thermostat | Small_cool | Per End Use Consumption | 1193.02 | 0.27478 | 0.10442 | 274.1151 | 104.9182 | 42.4711 | 485.3331 | 1051.7028 | 11 | 0.05 | 1.4658 | 2.6853 | 3.6908 | 4.52 | 5.2045 | 5.7699 | 6.2381 | 6.6279 | 6.955 | 7.2313 | NonResidential | Smart thermostat | 0.87546 | 1.2832 | 2.3509 | 3.2312 | 3.9571 | 4.5563 | 5.0514 | 5.4612 | 5.8025 | 6.0888 | 6.3308 | 44.1134 | 50 | 0 | 1.8488 |  | 0 | 17.9458 | 38.888 | 10.1357 | 1 | 1 | 1 | 1 | 1 | 1 | 1 | 1 | 1 | 1 | 0.06143 | 0.11254 | 0.15468 | 0.18944 | 0.21812 | 0.24182 | 0.26144 | 0.27778 | 0.29149 | 0.30307 | NA | NA | NA | NA | NA | NA | NA | NA | NA | NA
Cumulative Winter Peak Demand (kW) | OUC | Commercial | Base | Achievable | Base | Base Incentive Case | Com Green Building | Window shade film | Small_cool | Per Premise | 1181.5867 | 0.3258 | 0 | 442.619 | 13015.0253 | 70.8952 | 484.6831 | 971.9214 | 10 | 0.05 | 0 | 0 | 0 | 0 | 0 | 0 | 0 | 0 | 0 | 0 | NonResidential | Window shade film | 3.2128e-13 | 0 | 0 | 0 | 0 | 0 | 0 | 0 | 0 | 0 | 0 | 0 | 132.7857 | 0 | 0 |  | 0 | 0 | 0 | 0 | 0 | 0 | 0 | 0 | 0 | 0 | 0 | 0 | 0 | 0 | 0 | 0 | 0 | 0 | 0 | 0 | 0 | 0 | 0 | 0 | NA | NA | NA | NA | NA | NA | NA | NA | NA | NA
Annual Incremental Energy (kWh) | OUC | Commercial | Base | Achievable | Base | Base Incentive Case | Com Not Assigned | Anti-Sweat Controls | RS_Refrigeration | Per Refrigerated Case | 276.38 | 0.040116 | 0.03559 | 71 | 14.1467 | 0.27638 | 109.9052 | 259.0279 | 12 | 1 | 2549.1122 | 3482.7929 | 4625.2682 | 5956.4043 | 7370.9418 | 8686.7667 | 9640.1334 | 9988.0302 | 9603.6726 | 8552.0293 | NonResidential | Anti-Sweat Controls | 0.87367 | 2227.0781 | 3042.8051 | 4040.9494 | 5203.9206 | 6439.7569 | 7589.3511 | 8422.2772 | 8726.2235 | 8390.4225 | 7471.6353 | 61554.4197 | 0 | 0 | 0 |  | 0 | 24477.7103 | 57689.8227 | 15812.8801 | 9 | 12 | 15 | 19 | 24 | 28 | 31 | 32 | 31 | 28 | 0 | 0 | 0 | 0 | 0 | 0 | 0 | 0 | 0 | 0 | NA | NA | NA | NA | NA | NA | NA | NA | NA | NA
Annual Incremental Energy (kWh) | OUC | Commercial | Base | Achievable | Base | Base Incentive Case | Com Not Assigned | Chiller maintenance | ChillerMaintenance | Per End Use Consumption | 10474.5134 | 11.987 | 0.065775 | 2861.52 | 706.8384 | 10.4745 | 9615.4334 | 8615.8759 | 10 | 1 | 12724.9398 | 17615.3672 | 23697.1619 | 31013.3927 | 39095.746 | 46742.1296 | 52334.5172 | 54148.3734 | 51037.615 | 43557.4612 | NonResidential | Chiller maintenance | 0.8369 | 10649.4872 | 14742.2801 | 19832.1269 | 25955.0719 | 32719.1839 | 39118.4333 | 43798.6959 | 45316.71 | 42713.32 | 36453.1881 | 311298.4973 | 0 | 0 | 0 |  | 0 | 285766.969 | 256060.5079 | 85043.2702 | 2 | 2 | 2 | 3 | 4 | 4 | 5 | 5 | 5 | 4 | 0 | 0 | 0 | 0 | 0 | 0 | 0 | 0 | 0 | 0 | NA | NA | NA | NA | NA | NA | NA | NA | NA | NA
Annual Incremental Energy (kWh) | OUC | Commercial | Base | Achievable | Base | Base Incentive Case | Com Not Assigned | ECM Motors on Furnaces | Small_heat | Per End Use Consumption | 1121.1429 | 0 | 0.2046 | 313 | 104.069 | 1.1211 | 557.4313 | 1217.6958 | 15 | 1 | 6498.9308 | 6181.2862 | 5805.4203 | 5427.5168 | 5050.285 | 4672.558 | 4303.4642 | 3954.9516 | 3631.0721 | 3326.4873 | NonResidential | ECM Motors on Furnaces | 0.78277 | 5087.1581 | 4838.516 | 4544.3 | 4248.4891 | 3953.2039 | 3657.5311 | 3368.6161 | 3095.8114 | 2842.2887 | 2603.8694 | 38239.7838 | 0 | 0 | 0 |  | 0 | 19012.7889 | 41532.9967 | 10675.7602 | 5 | 5 | 5 | 4 | 4 | 4 | 4 | 3 | 3 | 3 | 0 | 0 | 0 | 0 | 0 | 0 | 0 | 0 | 0 | 0 | NA | NA | NA | NA | NA | NA | NA | NA | NA | NA
Annual Incremental Energy (kWh) | OUC | Commercial | Base | Achievable | Base | Base Incentive Case | Com Not Assigned | Efficient Battery Charger | WH_Interior_Equipment | Per Unit | 1111.21 | 0.13641 | 0.13639 | 412 | 183.4164 | 1.1112 | 480.8688 | 1206.9075 | 15 | 1 | 42669.0318 | 58761.2776 | 77004.2543 | 96802.7132 | 116752.9643 | 135166.6758 | 150966.3687 | 163995.5012 | 174449.7761 | 182755.064 | NonResidential | Efficient Battery Charger | 0.64693 | 27603.9468 | 38014.5298 | 49816.4886 | 62624.7382 | 75531.1868 | 87443.5994 | 97664.9207 | 106093.8787 | 112857.08 | 118230.0335 | 775880.4026 | 0 | 0 | 0 |  | 0 | 335757.1059 | 842699.2771 | 287670.8506 | 25 | 35 | 45 | 57 | 68 | 79 | 88 | 96 | 102 | 107 | 0 | 0 | 0 | 0 | 0 | 0 | 0 | 0 | 0 | 0 | NA | NA | NA | NA | NA | NA | NA | NA | NA | NA
Annual Incremental Energy (kWh) | OUC | Commercial | Base | Achievable | Base | Base Incentive Case | Com Not Assigned | Energy Star Combination Oven | RS_Cooking | Per Unit | 6368 | 0.60495 | 0.53529 | 1580 | 270.0581 | 6.368 | 1963.2041 | 5968.1952 | 12 | 1 | 19376.2159 | 26610.7787 | 34640.2387 | 43106.3458 | 51316.2322 | 58555.2393 | 64391.9258 | 68856.747 | 72163.3581 | 74510.5004 | NonResidential | Energy Star Combination Oven | 0.89414 | 17324.9943 | 23793.6856 | 30973.1241 | 38542.9849 | 45883.7492 | 52356.4143 | 57575.2126 | 61567.375 | 64523.9388 | 66622.6059 | 459164.0847 | 0 | 0 | 0 |  | 0 | 141556.6609 | 430336.1929 | 113925.7622 | 3 | 4 | 5 | 7 | 8 | 9 | 10 | 10 | 11 | 11 | 0 | 0 | 0 | 0 | 0 | 0 | 0 | 0 | 0 | 0 | NA | NA | NA | NA | NA | NA | NA | NA | NA | NA
Annual Incremental Energy (kWh) | OUC | Commercial | Base | Achievable | Base | Base Incentive Case | Com Not Assigned | Energy Star Commercial Clothes Washer | WH_Interior_Equipment | Per Appliance | 810.1 | 0.12856 | 0.13253 | 224 | 57.3568 | 0.8101 | 239.6132 | 505.1954 | 7 | 1 | 18343.3664 | 25511.3184 | 33578.9486 | 42238.9137 | 50841.0279 | 58642.0073 | 65204.9672 | 70516.5312 | 74712.9887 | 78011.2658 | NonResidential | Energy Star Commercial Clothes Washer | 0.8296 | 15217.636 | 21164.1609 | 27857.0578 | 35041.355 | 42177.6592 | 48649.3429 | 54093.967 | 58500.4345 | 61981.8109 | 64718.0578 | 429401.4821 | 0 | 0 | 0 |  | 0 | 127009.3238 | 267783.7888 | 118733.4057 | 19 | 27 | 35 | 44 | 53 | 61 | 67 | 73 | 77 | 80 | 0 | 0 | 0 | 0 | 0 | 0 | 0 | 0 | 0 | 0 | NA | NA | NA | NA | NA | NA | NA | NA | NA | NA
Annual Incremental Energy (kWh) | OUC | Commercial | Base | Achievable | Base | Base Incentive Case | Com Not Assigned | Energy Star Commercial Glass Door Freezer | RS_Refrigeration | Per Unit | 4708.5 | 0.68343 | 0.60632 | 1154.64 | 186.0688 | 4.7085 | 1872.3806 | 4412.8843 | 12 | 1 | 30060.2834 | 41583.1735 | 54535.3443 | 68373.9547 | 82004.0922 | 94274.2036 | 104444.2383 | 112515.6355 | 118802.9219 | 123582.5154 | NonResidential | Energy Star Commercial Glass Door Freezer | 0.90098 | 27083.8234 | 37465.7588 | 49135.4527 | 61603.8142 | 73884.345 | 84939.5146 | 94102.5494 | 101374.7462 | 107039.4883 | 111345.8239 | 747975.3164 | 0 | 0 | 0 |  | 0 | 297439.6185 | 701014.8676 | 183421.9431 | 6 | 8 | 11 | 14 | 16 | 19 | 20 | 22 | 23 | 24 | 0 | 0 | 0 | 0 | 0 | 0 | 0 | 0 | 0 | 0 | NA | NA | NA | NA | NA | NA | NA | NA | NA | NA
Annual Incremental Energy (kWh) | OUC | Commercial | Base | Achievable | Base | Base Incentive Case | Com Not Assigned | Energy Star convection oven | RS_Cooking | Per Unit | 1937 | 0.24909 | 0.21234 | 631.37 | 232.9156 | 1.937 | 770.86 | 2270.0549 | 17 | 1 | 7975.3881 | 10858.8059 | 13997.1729 | 17237.8258 | 20313.4407 | 22969.7367 | 25073.5021 | 26664.4892 | 27837.9225 | 28670.8944 | NonResidential | Energy Star convection oven | 0.72813 | 5807.1489 | 7906.6625 | 10191.8134 | 12551.4419 | 14790.9009 | 16725.0395 | 18256.862 | 19415.3133 | 20269.7297 | 20876.2445 | 146791.1566 | 0 | 0 | 0 |  | 0 | 58417.8788 | 172030.9653 | 47846.945 | 3 | 5 | 6 | 7 | 8 | 9 | 10 | 11 | 11 | 11 | 0 | 0 | 0 | 0 | 0 | 0 | 0 | 0 | 0 | 0 | NA | NA | NA | NA | NA | NA | NA | NA | NA | NA
Annual Incremental Energy (kWh) | OUC | Commercial | Base | Achievable | Base | Base Incentive Case | Com Not Assigned | Energy Star room AC_137 | Small_cool | Per Unit | 145.65 | 0.048386 | 0 | 41.15 | 12.5942 | 0.14565 | 71.7953 | 136.5056 | 12 | 1 | 203178.8532 | 219212.9723 | 231981.8699 | 243132.4228 | 252815.7546 | 261093.4967 | 268302.8101 | 275220.6049 | 282155.8509 | 288845.1835 | NonResidential | Energy Star room AC_137 | 0.796 | 161731.3141 | 174494.5477 | 184658.6496 | 193534.5417 | 201242.5189 | 207831.6402 | 213570.2873 | 219076.8842 | 224597.3723 | 229922.1123 | 2010659.8683 | 0 | 0 | 0 |  | 0 | 991115.3419 | 1884423.7643 | 568064.9062 | 1111 | 1199 | 1268 | 1329 | 1382 | 1427 | 1467 | 1505 | 1543 | 1579 | 0 | 0 | 0 | 0 | 0 | 0 | 0 | 0 | 0 | 0 | NA | NA | NA | NA | NA | NA | NA | NA | NA | NA
Annual Incremental Energy (kWh) | OUC | Commercial | Base | Achievable | Base | Base Incentive Case | Com Not Assigned | Energy Star Steamer | RS_Cooking | Per Unit | 12160.5 | 1.5638 | 1.333 | 3109.44 | 607.9406 | 12.1605 | 4122.3512 | 11397.0222 | 12 | 1 | 14179.3571 | 19473.5513 | 25349.4448 | 31544.8731 | 37552.8011 | 42850.2476 | 47121.4873 | 50388.8071 | 52808.5582 | 54526.1778 | NonResidential | Energy Star Steamer | 0.87642 | 12427.0975 | 17067.0446 | 22216.8057 | 27646.614 | 32912.093 | 37554.8906 | 41298.2981 | 44161.8484 | 46282.5709 | 47787.9302 | 329355.193 | 0 | 0 | 0 |  | 0 | 111649.8306 | 308677.1475 | 84216.1269 | 2 | 2 | 2 | 3 | 3 | 4 | 4 | 4 | 4 | 4 | 0 | 0 | 0 | 0 | 0 | 0 | 0 | 0 | 0 | 0 | NA | NA | NA | NA | NA | NA | NA | NA | NA | NA
Annual Incremental Energy (kWh) | OUC | Commercial | Base | Achievable | Base | Base Incentive Case | Com Not Assigned | Escalator Motor Efficiency Controller | WH_Interior_Equipment | Per Unit | 11250 | 1.381 | 1.3808 | 3147 | 832.7968 | 11.25 | 4868.363 | 12218.8508 | 15 | 1 | 22216.8701 | 30626.8763 | 41039.8553 | 53419.7261 | 66892.5982 | 79583.657 | 88883.5877 | 92179.01 | 87911.2623 | 76830.2673 | NonResidential | Escalator Motor Efficiency Controller | 0.82257 | 18274.9569 | 25192.7855 | 33758.2018 | 43941.5267 | 55023.9229 | 65463.222 | 73113.0769 | 75823.7962 | 72313.27 | 63198.363 | 526103.1219 | 0 | 0 | 0 |  | 0 | 227667.6418 | 571411.1596 | 147168.58 | 2 | 3 | 4 | 4 | 5 | 6 | 7 | 7 | 7 | 6 | 0 | 0 | 0 | 0 | 0 | 0 | 0 | 0 | 0 | 0 | NA | NA | NA | NA | NA | NA | NA | NA | NA | NA
Annual Incremental Energy (kWh) | OUC | Commercial | Base | Achievable | Base | Base Incentive Case | Com Not Assigned | Faucet Aerator | Small_waterheat | Per Unit | 264.03 | 0.041428 | 0.061741 | 74.16 | 19.8472 | 0.26403 | 106.1157 | 217.1795 | 10 | 1 | 9840.1718 | 13506.1202 | 17978.4599 | 23201.2337 | 28747.3942 | 33756.9163 | 37109.821 | 37756.0166 | 35164.4274 | 29858.8625 | NonResidential | Faucet Aerator | 0.82009 | 8069.8497 | 11076.266 | 14743.9975 | 19027.1544 | 23575.5182 | 27683.789 | 30433.4806 | 30963.4206 | 28838.0781 | 24487.0249 | 218898.579 | 0 | 0 | 0 |  | 0 | 87977.0737 | 180056.3826 | 61483.6141 | 31 | 42 | 56 | 73 | 90 | 105 | 116 | 118 | 110 | 93 | 0 | 0 | 0 | 0 | 0 | 0 | 0 | 0 | 0 | 0 | NA | NA | NA | NA | NA | NA | NA | NA | NA | NA
Annual Incremental Energy (kWh) | OUC | Commercial | Base | Achievable | Base | Base Incentive Case | Com Not Assigned | Infiltration Reduction - Air Sealing | Small_cool | Per End Use Consumption | 56016.955 | 10.8271 | 1.3518 | 17160.1225 | 8652.3044 | 56.017 | 30291.5576 | 71892.065 | 20 | 1 | 60456.6375 | 59674.7912 | 58549.6634 | 57438.6521 | 56268.8277 | 54992.462 | 53624.3293 | 52279.713 | 51014.7133 | 49719.3262 | NonResidential | Infiltration Reduction - Air Sealing | 0.66528 | 40220.7772 | 39700.6281 | 38952.0996 | 38212.9626 | 37434.6982 | 36585.5537 | 35675.3582 | 34780.8077 | 33939.2249 | 33077.4258 | 368579.5358 | 0 | 0 | 0 |  | 0 | 199311.9449 | 473034.3507 | 112909.9214 | 1 | 1 | 1 | 1 | 1 | 1 | 1 | 1 | 1 | 1 | 0 | 0 | 0 | 0 | 0 | 0 | 0 | 0 | 0 | 0 | NA | NA | NA | NA | NA | NA | NA | NA | NA | NA
Annual Incremental Energy (kWh) | OUC | Commercial | Base | Achievable | Base | Base Incentive Case | Com Not Assigned | Low Flow Shower Head | Small_waterheat | Per Unit | 114.6633 | 0.0099293 | 0.016498 | 32.9067 | 12.4846 | 0.11466 | 37.3139 | 94.317 | 10 | 1 | 25518.5068 | 35025.4067 | 46623.5202 | 60167.7338 | 74550.5855 | 87541.7737 | 96236.8579 | 97912.6363 | 91191.8709 | 77432.9551 | NonResidential | Low Flow Shower Head | 0.7503 | 19146.5239 | 26279.5466 | 34981.6058 | 45143.823 | 55935.2701 | 65682.5526 | 72206.4703 | 73463.806 | 68421.2188 | 58097.9106 | 519358.7277 | 0 | 0 | 0 |  | 0 | 169010.6166 | 427201.7397 | 149048.2095 | 167 | 230 | 306 | 394 | 488 | 573 | 630 | 641 | 597 | 507 | 0 | 0 | 0 | 0 | 0 | 0 | 0 | 0 | 0 | 0 | NA | NA | NA | NA | NA | NA | NA | NA | NA | NA
Annual Incremental Energy (kWh) | OUC | Commercial | Base | Achievable | Base | Base Incentive Case | Com Not Assigned | Ozone Laundry Commercial | WH_Interior_Equipment | Per Ozone Laundry System | 746 | 0.11839 | 0.12204 | 233.28 | 79.8226 | 0.746 | 287.4753 | 613.6269 | 10 | 1 | 22783.7465 | 27223.6705 | 31984.452 | 37190.1586 | 42766.4758 | 48562.2176 | 54502.6878 | 60592.5301 | 66738.1652 | 72802.2184 | NonResidential | Ozone Laundry Commercial | 0.75403 | 17179.6121 | 20527.4448 | 24117.2134 | 28042.4687 | 32247.1752 | 36617.3342 | 41096.6227 | 45688.5421 | 50322.531 | 54895.0047 | 350733.949 | 0 | 0 | 0 |  | 0 | 135157.3138 | 288498.3831 | 109677.2327 | 24 | 28 | 33 | 38 | 44 | 50 | 56 | 62 | 68 | 74 | 0 | 0 | 0 | 0 | 0 | 0 | 0 | 0 | 0 | 0 | NA | NA | NA | NA | NA | NA | NA | NA | NA | NA
Annual Incremental Energy (kWh) | OUC | Commercial | Base | Achievable | Base | Base Incentive Case | Com Not Assigned | Programmable thermostat | Small_cool | Per End Use Consumption | 1285.74 | 0.19107 | 0.036175 | 304.39 | 39.9043 | 1.2857 | 497.1185 | 1133.4398 | 11 | 1 | 1426.8482 | 1190.5397 | 985.6405 | 817.3279 | 679.3059 | 565.8421 | 473.1455 | 398.3244 | 338.6254 | 290.2413 | NonResidential | Programmable thermostat | 0.92137 | 1314.6606 | 1096.9321 | 908.1434 | 753.0646 | 625.8947 | 521.3521 | 435.9438 | 367.0057 | 312.0006 | 267.4208 | 6602.4183 | 0 | 0 | 0 |  | 0 | 2552.7588 | 5820.3399 | 1563.0766 | 2 | 1 | 1 | 1 | 1 | 1 | 1 | 1 | 1 | 1 | 0 | 0 | 0 | 0 | 0 | 0 | 0 | 0 | 0 | 0 | NA | NA | NA | NA | NA | NA | NA | NA | NA | NA
Annual Incremental Energy (kWh) | OUC | Commercial | Base | Achievable | Base | Base Incentive Case | Com Not Assigned | Water source heat pump | Small_cool | Per End Use Consumption | 1074.9971 | 0.35484 | 0.002168 | 322.5 | 112.4709 | 1.075 | 593.3135 | 1167.576 | 15 | 1 | 106535.1317 | 119712.7999 | 131543.8517 | 142679.7433 | 153033.2249 | 162534.9759 | 171267.2026 | 179664.7692 | 187936.2352 | 195856.4458 | NonResidential | Water source heat pump | 0.75877 | 80835.8809 | 90834.7272 | 99811.7987 | 108261.4021 | 116117.3346 | 123326.9977 | 129952.7673 | 136324.6062 | 142600.7634 | 148610.3979 | 1176676.6761 | 0 | 0 | 0 |  | 0 | 649432.601 | 1278012.1537 | 353003.941 | 76 | 85 | 93 | 101 | 109 | 115 | 121 | 127 | 133 | 139 | 0 | 0 | 0 | 0 | 0 | 0 | 0 | 0 | 0 | 0 | NA | NA | NA | NA | NA | NA | NA | NA | NA | NA
Cumulative Energy (kWh) | OUC | Commercial | Base | Achievable | Base | Base Incentive Case | Com Not Assigned | Anti-Sweat Controls | RS_Refrigeration | Per Refrigerated Case | 276.38 | 0.040116 | 0.03559 | 71 | 14.1467 | 0.27638 | 109.9052 | 259.0279 | 12 | 1 | 2549.1122 | 6031.9051 | 10657.1733 | 16613.5777 | 23984.5195 | 32671.2862 | 42311.4196 | 52299.4498 | 61903.1223 | 70455.1516 | NonResidential | Anti-Sweat Controls | 0.87367 | 2227.0781 | 5269.8832 | 9310.8326 | 14514.7531 | 20954.51 | 28543.8611 | 36966.1383 | 45692.3619 | 54082.7844 | 61554.4197 | 279116.6223 | 0 | 0 | 0 |  | 0 | 110993.4243 | 261592.7261 | 71703.0183 | 9 | 20 | 34 | 53 | 76 | 104 | 134 | 166 | 196 | 223 | 0 | 0 | 0 | 0 | 0 | 0 | 0 | 0 | 0 | 0 | NA | NA | NA | NA | NA | NA | NA | NA | NA | NA
Cumulative Energy (kWh) | OUC | Commercial | Base | Achievable | Base | Base Incentive Case | Com Not Assigned | Chiller maintenance | ChillerMaintenance | Per End Use Consumption | 10474.5134 | 11.987 | 0.065775 | 2861.52 | 706.8384 | 10.4745 | 9615.4334 | 8615.8759 | 10 | 1 | 12724.9398 | 30340.307 | 54037.4689 | 85050.8616 | 124146.6076 | 170888.7372 | 223223.2543 | 277371.6277 | 328409.2427 | 371966.704 | NonResidential | Chiller maintenance | 0.8369 | 10649.4872 | 25391.7672 | 45223.8942 | 71178.9661 | 103898.1499 | 143016.5832 | 186815.2791 | 232131.9892 | 274845.3092 | 311298.4973 | 1404449.9225 | 0 | 0 | 0 |  | 0 | 1289262.2388 | 1155238.9864 | 383680.022 | 2 | 3 | 5 | 7 | 10 | 14 | 18 | 23 | 27 | 30 | 0 | 0 | 0 | 0 | 0 | 0 | 0 | 0 | 0 | 0 | NA | NA | NA | NA | NA | NA | NA | NA | NA | NA
Cumulative Energy (kWh) | OUC | Commercial | Base | Achievable | Base | Base Incentive Case | Com Not Assigned | ECM Motors on Furnaces | Small_heat | Per End Use Consumption | 1121.1429 | 0 | 0.2046 | 313 | 104.069 | 1.1211 | 557.4313 | 1217.6958 | 15 | 1 | 6498.9308 | 12680.217 | 18485.6373 | 23913.1541 | 28963.4391 | 33635.9971 | 37939.4613 | 41894.4129 | 45525.4849 | 48851.9722 | NonResidential | ECM Motors on Furnaces | 0.78277 | 5087.1581 | 9925.6742 | 14469.9741 | 18718.4632 | 22671.6671 | 26329.1982 | 29697.8143 | 32793.6257 | 35635.9145 | 38239.7838 | 233569.2733 | 0 | 0 | 0 |  | 0 | 116130.4494 | 253684.2754 | 65207.7316 | 5 | 9 | 13 | 17 | 21 | 24 | 27 | 30 | 32 | 35 | 0 | 0 | 0 | 0 | 0 | 0 | 0 | 0 | 0 | 0 | NA | NA | NA | NA | NA | NA | NA | NA | NA | NA
Cumulative Energy (kWh) | OUC | Commercial | Base | Achievable | Base | Base Incentive Case | Com Not Assigned | Efficient Battery Charger | WH_Interior_Equipment | Per Unit | 1111.21 | 0.13641 | 0.13639 | 412 | 183.4164 | 1.1112 | 480.8688 | 1206.9075 | 15 | 1 | 42669.0318 | 101430.3094 | 178434.5637 | 275237.277 | 391990.2412 | 527156.917 | 678123.2856 | 842118.7868 | 1016568.5629 | 1199323.6269 | NonResidential | Efficient Battery Charger | 0.64693 | 27603.9468 | 65618.4766 | 115434.9652 | 178059.7034 | 253590.8902 | 341034.4896 | 438699.4103 | 544793.289 | 657650.369 | 775880.4026 | 3398365.9426 | 0 | 0 | 0 |  | 0 | 1470620.3558 | 3691033.4554 | 1260001.9513 | 25 | 60 | 104 | 161 | 229 | 307 | 395 | 491 | 592 | 699 | 0 | 0 | 0 | 0 | 0 | 0 | 0 | 0 | 0 | 0 | NA | NA | NA | NA | NA | NA | NA | NA | NA | NA
Cumulative Energy (kWh) | OUC | Commercial | Base | Achievable | Base | Base Incentive Case | Com Not Assigned | Energy Star Combination Oven | RS_Cooking | Per Unit | 6368 | 0.60495 | 0.53529 | 1580 | 270.0581 | 6.368 | 1963.2041 | 5968.1952 | 12 | 1 | 19376.2159 | 45986.9946 | 80627.2333 | 123733.5791 | 175049.8113 | 233605.0506 | 297996.9764 | 366853.7234 | 439017.0815 | 513527.5818 | NonResidential | Energy Star Combination Oven | 0.89414 | 17324.9943 | 41118.6799 | 72091.804 | 110634.7889 | 156518.5381 | 208874.9524 | 266450.165 | 328017.54 | 392541.4788 | 459164.0847 | 2052737.0263 | 0 | 0 | 0 |  | 0 | 632842.6128 | 1923859.1744 | 509316.0335 | 3 | 7 | 12 | 18 | 25 | 33 | 42 | 52 | 62 | 73 | 0 | 0 | 0 | 0 | 0 | 0 | 0 | 0 | 0 | 0 | NA | NA | NA | NA | NA | NA | NA | NA | NA | NA
Cumulative Energy (kWh) | OUC | Commercial | Base | Achievable | Base | Base Incentive Case | Com Not Assigned | Energy Star Commercial Clothes Washer | WH_Interior_Equipment | Per Appliance | 810.1 | 0.12856 | 0.13253 | 224 | 57.3568 | 0.8101 | 239.6132 | 505.1954 | 7 | 1 | 18343.3664 | 43854.6848 | 77433.6334 | 119672.5471 | 170513.575 | 229155.5822 | 294360.5494 | 346533.7142 | 395735.3846 | 440167.7017 | NonResidential | Energy Star Commercial Clothes Washer | 0.8296 | 15217.636 | 36381.7969 | 64238.8547 | 99280.2097 | 141457.8689 | 190107.2118 | 244201.1788 | 287483.9773 | 328301.6274 | 365162.6274 | 1771832.9889 | 0 | 0 | 0 |  | 0 | 524076.6957 | 1104952.2897 | 489927.8972 | 19 | 45 | 80 | 123 | 175 | 235 | 302 | 355 | 406 | 451 | 0 | 0 | 0 | 0 | 0 | 0 | 0 | 0 | 0 | 0 | NA | NA | NA | NA | NA | NA | NA | NA | NA | NA
Cumulative Energy (kWh) | OUC | Commercial | Base | Achievable | Base | Base Incentive Case | Com Not Assigned | Energy Star Commercial Glass Door Freezer | RS_Refrigeration | Per Unit | 4708.5 | 0.68343 | 0.60632 | 1154.64 | 186.0688 | 4.7085 | 1872.3806 | 4412.8843 | 12 | 1 | 30060.2834 | 71643.4569 | 126178.8013 | 194552.756 | 276556.8482 | 370831.0518 | 475275.2901 | 587790.9256 | 706593.8476 | 830176.363 | NonResidential | Energy Star Commercial Glass Door Freezer | 0.90098 | 27083.8234 | 64549.5822 | 113685.0349 | 175288.8491 | 249173.1941 | 334112.7087 | 428215.258 | 529590.0042 | 636629.4925 | 747975.3164 | 3306303.2635 | 0 | 0 | 0 |  | 0 | 1314783.4692 | 3098722.2353 | 810786.8748 | 6 | 14 | 25 | 38 | 53 | 71 | 91 | 113 | 136 | 159 | 0 | 0 | 0 | 0 | 0 | 0 | 0 | 0 | 0 | 0 | NA | NA | NA | NA | NA | NA | NA | NA | NA | NA
Cumulative Energy (kWh) | OUC | Commercial | Base | Achievable | Base | Base Incentive Case | Com Not Assigned | Energy Star convection oven | RS_Cooking | Per Unit | 1937 | 0.24909 | 0.21234 | 631.37 | 232.9156 | 1.937 | 770.86 | 2270.0549 | 17 | 1 | 7975.3881 | 18834.194 | 32831.3668 | 50069.1926 | 70382.6333 | 93352.37 | 118425.8721 | 145090.3614 | 172928.2839 | 201599.1783 | NonResidential | Energy Star convection oven | 0.72813 | 5807.1489 | 13713.8114 | 23905.6248 | 36457.0667 | 51247.9676 | 67973.0071 | 86229.869 | 105645.1824 | 125914.9121 | 146791.1566 | 663685.7465 | 0 | 0 | 0 |  | 0 | 264124.3136 | 777802.3026 | 216330.0309 | 3 | 8 | 13 | 19 | 27 | 36 | 45 | 55 | 66 | 76 | 0 | 0 | 0 | 0 | 0 | 0 | 0 | 0 | 0 | 0 | NA | NA | NA | NA | NA | NA | NA | NA | NA | NA
Cumulative Energy (kWh) | OUC | Commercial | Base | Achievable | Base | Base Incentive Case | Com Not Assigned | Energy Star room AC_137 | Small_cool | Per Unit | 145.65 | 0.048386 | 0 | 41.15 | 12.5942 | 0.14565 | 71.7953 | 136.5056 | 12 | 1 | 203178.8532 | 422391.8255 | 654373.6955 | 897506.1182 | 1150321.8729 | 1411415.3695 | 1679718.1797 | 1954938.7845 | 2237094.6354 | 2525939.8189 | NonResidential | Energy Star room AC_137 | 0.796 | 161731.3141 | 336225.8617 | 520884.5114 | 714419.0531 | 915661.572 | 1123493.2122 | 1337063.4996 | 1556140.3837 | 1780737.7561 | 2010659.8683 | 10457017.0322 | 0 | 0 | 0 |  | 0 | 5154581.4261 | 9800489.7344 | 2954385.5192 | 1111 | 2309 | 3577 | 4906 | 6287 | 7714 | 9180 | 10685 | 12227 | 13805 | 0 | 0 | 0 | 0 | 0 | 0 | 0 | 0 | 0 | 0 | NA | NA | NA | NA | NA | NA | NA | NA | NA | NA
Cumulative Energy (kWh) | OUC | Commercial | Base | Achievable | Base | Base Incentive Case | Com Not Assigned | Energy Star Steamer | RS_Cooking | Per Unit | 12160.5 | 1.5638 | 1.333 | 3109.44 | 607.9406 | 12.1605 | 4122.3512 | 11397.0222 | 12 | 1 | 14179.3571 | 33652.9084 | 59002.3532 | 90547.2263 | 128100.0274 | 170950.2751 | 218071.7624 | 268460.5695 | 321269.1277 | 375795.3056 | NonResidential | Energy Star Steamer | 0.87642 | 12427.0975 | 29494.1421 | 51710.9478 | 79357.5619 | 112269.6549 | 149824.5455 | 191122.8436 | 235284.6919 | 281567.2629 | 329355.193 | 1472413.9411 | 0 | 0 | 0 |  | 0 | 499141.2632 | 1379970.7574 | 376496.2629 | 2 | 3 | 5 | 7 | 10 | 13 | 16 | 20 | 24 | 28 | 0 | 0 | 0 | 0 | 0 | 0 | 0 | 0 | 0 | 0 | NA | NA | NA | NA | NA | NA | NA | NA | NA | NA
Cumulative Energy (kWh) | OUC | Commercial | Base | Achievable | Base | Base Incentive Case | Com Not Assigned | Escalator Motor Efficiency Controller | WH_Interior_Equipment | Per Unit | 11250 | 1.381 | 1.3808 | 3147 | 832.7968 | 11.25 | 4868.363 | 12218.8508 | 15 | 1 | 22216.8701 | 52843.7464 | 93883.6016 | 147303.3277 | 214195.9259 | 293779.5828 | 382663.1705 | 474842.1805 | 562753.4427 | 639583.7101 | NonResidential | Escalator Motor Efficiency Controller | 0.82257 | 18274.9569 | 43467.7424 | 77225.9442 | 121167.4709 | 176191.3937 | 241654.6157 | 314767.6926 | 390591.4888 | 462904.7588 | 526103.1219 | 2372349.1859 | 0 | 0 | 0 |  | 0 | 1026618.3992 | 2576656.0638 | 663625.1456 | 2 | 4 | 7 | 11 | 16 | 22 | 28 | 35 | 42 | 47 | 0 | 0 | 0 | 0 | 0 | 0 | 0 | 0 | 0 | 0 | NA | NA | NA | NA | NA | NA | NA | NA | NA | NA
Cumulative Energy (kWh) | OUC | Commercial | Base | Achievable | Base | Base Incentive Case | Com Not Assigned | Faucet Aerator | Small_waterheat | Per Unit | 264.03 | 0.041428 | 0.061741 | 74.16 | 19.8472 | 0.26403 | 106.1157 | 217.1795 | 10 | 1 | 9840.1718 | 23346.2921 | 41324.752 | 64525.9857 | 93273.3798 | 127030.2961 | 164140.1171 | 201896.1338 | 237060.5612 | 266919.4237 | NonResidential | Faucet Aerator | 0.82009 | 8069.8497 | 19146.1157 | 33890.1132 | 52917.2676 | 76492.7858 | 104176.5748 | 134610.0554 | 165573.476 | 194411.5542 | 218898.579 | 1008186.3715 | 0 | 0 | 0 |  | 0 | 405198.0926 | 829289.9471 | 283176.5379 | 31 | 73 | 129 | 201 | 290 | 395 | 510 | 628 | 737 | 830 | 0 | 0 | 0 | 0 | 0 | 0 | 0 | 0 | 0 | 0 | NA | NA | NA | NA | NA | NA | NA | NA | NA | NA
Cumulative Energy (kWh) | OUC | Commercial | Base | Achievable | Base | Base Incentive Case | Com Not Assigned | Infiltration Reduction - Air Sealing | Small_cool | Per End Use Consumption | 56016.955 | 10.8271 | 1.3518 | 17160.1225 | 8652.3044 | 56.017 | 30291.5576 | 71892.065 | 20 | 1 | 60456.6375 | 120131.4287 | 178681.0921 | 236119.7442 | 292388.5719 | 347381.0339 | 401005.3632 | 453285.0762 | 504299.7895 | 554019.1157 | NonResidential | Infiltration Reduction - Air Sealing | 0.66528 | 40220.7772 | 79921.4052 | 118873.5048 | 157086.4673 | 194521.1655 | 231106.7192 | 266782.0774 | 301562.8852 | 335502.11 | 368579.5358 | 2094156.6477 | 0 | 0 | 0 |  | 0 | 1132429.7576 | 2687637.0873 | 641519.7793 | 1 | 2 | 3 | 3 | 4 | 5 | 5 | 6 | 6 | 7 | 0 | 0 | 0 | 0 | 0 | 0 | 0 | 0 | 0 | 0 | NA | NA | NA | NA | NA | NA | NA | NA | NA | NA
Cumulative Energy (kWh) | OUC | Commercial | Base | Achievable | Base | Base Incentive Case | Com Not Assigned | Low Flow Shower Head | Small_waterheat | Per Unit | 114.6633 | 0.0099293 | 0.016498 | 32.9067 | 12.4846 | 0.11466 | 37.3139 | 94.317 | 10 | 1 | 25518.5068 | 60543.9135 | 107167.4337 | 167335.1675 | 241885.753 | 329427.5267 | 425664.3846 | 523577.0209 | 614768.8918 | 692201.8468 | NonResidential | Low Flow Shower Head | 0.7503 | 19146.5239 | 45426.0705 | 80407.6763 | 125551.4993 | 181486.7694 | 247169.322 | 319375.7922 | 392839.5983 | 461260.8171 | 519358.7277 | 2392022.7966 | 0 | 0 | 0 |  | 0 | 778416.2012 | 1967573.1736 | 686474.8699 | 167 | 397 | 702 | 1095 | 1583 | 2156 | 2786 | 3427 | 4023 | 4530 | 0 | 0 | 0 | 0 | 0 | 0 | 0 | 0 | 0 | 0 | NA | NA | NA | NA | NA | NA | NA | NA | NA | NA
Cumulative Energy (kWh) | OUC | Commercial | Base | Achievable | Base | Base Incentive Case | Com Not Assigned | Ozone Laundry Commercial | WH_Interior_Equipment | Per Ozone Laundry System | 746 | 0.11839 | 0.12204 | 233.28 | 79.8226 | 0.746 | 287.4753 | 613.6269 | 10 | 1 | 22783.7465 | 50007.417 | 81991.8689 | 119182.0276 | 161948.5034 | 210510.721 | 265013.4088 | 325605.9389 | 392344.1042 | 465146.3226 | NonResidential | Ozone Laundry Commercial | 0.75403 | 17179.6121 | 37707.0569 | 61824.2703 | 89866.739 | 122113.9142 | 158731.2485 | 199827.8712 | 245516.4133 | 295838.9443 | 350733.949 | 1579340.0187 | 0 | 0 | 0 |  | 0 | 608607.6214 | 1299095.9188 | 493871.9029 | 24 | 51 | 83 | 121 | 164 | 213 | 268 | 330 | 397 | 471 | 0 | 0 | 0 | 0 | 0 | 0 | 0 | 0 | 0 | 0 | NA | NA | NA | NA | NA | NA | NA | NA | NA | NA
Cumulative Energy (kWh) | OUC | Commercial | Base | Achievable | Base | Base Incentive Case | Com Not Assigned | Programmable thermostat | Small_cool | Per End Use Consumption | 1285.74 | 0.19107 | 0.036175 | 304.39 | 39.9043 | 1.2857 | 497.1185 | 1133.4398 | 11 | 1 | 1426.8482 | 2617.3879 | 3603.0284 | 4420.3563 | 5099.6622 | 5665.5043 | 6138.6498 | 6536.9742 | 6875.5996 | 7165.8409 | NonResidential | Programmable thermostat | 0.92137 | 1314.6606 | 2411.5927 | 3319.7361 | 4072.8006 | 4698.6953 | 5220.0474 | 5655.9913 | 6022.997 | 6334.9976 | 6602.4183 | 45653.9368 | 0 | 0 | 0 |  | 0 | 17651.6366 | 40246.0759 | 10808.2519 | 2 | 2 | 3 | 4 | 4 | 5 | 5 | 5 | 5 | 6 | 0 | 0 | 0 | 0 | 0 | 0 | 0 | 0 | 0 | 0 | NA | NA | NA | NA | NA | NA | NA | NA | NA | NA
Cumulative Energy (kWh) | OUC | Commercial | Base | Achievable | Base | Base Incentive Case | Com Not Assigned | Water source heat pump | Small_cool | Per End Use Consumption | 1074.9971 | 0.35484 | 0.002168 | 322.5 | 112.4709 | 1.075 | 593.3135 | 1167.576 | 15 | 1 | 106535.1317 | 226247.9316 | 357791.7833 | 500471.5266 | 653504.7515 | 816039.7274 | 987306.9301 | 1166971.6992 | 1354907.9344 | 1550764.3802 | NonResidential | Water source heat pump | 0.75877 | 80835.8809 | 171670.6081 | 271482.4068 | 379743.8089 | 495861.1435 | 619188.1412 | 749140.9085 | 885465.5147 | 1028066.2781 | 1176676.6761 | 5858131.3666 | 0 | 0 | 0 |  | 0 | 3233225.8876 | 6362634.0499 | 1757444.0809 | 76 | 160 | 253 | 354 | 462 | 576 | 697 | 824 | 957 | 1095 | 0 | 0 | 0 | 0 | 0 | 0 | 0 | 0 | 0 | 0 | NA | NA | NA | NA | NA | NA | NA | NA | NA | NA
Annual Incremental Summer Peak Demand (kW) | OUC | Commercial | Base | Achievable | Base | Base Incentive Case | Com Not Assigned | Anti-Sweat Controls | RS_Refrigeration | Per Refrigerated Case | 276.38 | 0.040116 | 0.03559 | 71 | 14.1467 | 0.27638 | 109.9052 | 259.0279 | 12 | 1 | 0.37925 | 0.51816 | 0.68813 | 0.88617 | 1.0966 | 1.2924 | 1.4342 | 1.486 | 1.4288 | 1.2723 | NonResidential | Anti-Sweat Controls | 0.87367 | 0.33134 | 0.4527 | 0.6012 | 0.77422 | 0.95808 | 1.1291 | 1.253 | 1.2983 | 1.2483 | 1.1116 | 9.1579 | 0 | 0 | 0 |  | 0 | 3.6417 | 8.5829 | 2.3526 | 1 | 1 | 1 | 1 | 1 | 1 | 1 | 1 | 1 | 1 | 0 | 0 | 0 | 0 | 0 | 0 | 0 | 0 | 0 | 0 | NA | NA | NA | NA | NA | NA | NA | NA | NA | NA
Annual Incremental Summer Peak Demand (kW) | OUC | Commercial | Base | Achievable | Base | Base Incentive Case | Com Not Assigned | Chiller maintenance | ChillerMaintenance | Per End Use Consumption | 10474.5134 | 11.987 | 0.065775 | 2861.52 | 706.8384 | 10.4745 | 9615.4334 | 8615.8759 | 10 | 1 | 14.5624 | 20.159 | 27.119 | 35.4917 | 44.7412 | 53.4917 | 59.8916 | 61.9674 | 58.4074 | 49.8471 | NonResidential | Chiller maintenance | 0.8369 | 12.1873 | 16.8711 | 22.6959 | 29.703 | 37.4438 | 44.7671 | 50.1232 | 51.8604 | 48.8811 | 41.717 | 356.2499 | 0 | 0 | 0 |  | 0 | 327.0317 | 293.0356 | 97.3235 | 1 | 1 | 1 | 1 | 1 | 1 | 1 | 1 | 1 | 1 | 0 | 0 | 0 | 0 | 0 | 0 | 0 | 0 | 0 | 0 | NA | NA | NA | NA | NA | NA | NA | NA | NA | NA
Annual Incremental Summer Peak Demand (kW) | OUC | Commercial | Base | Achievable | Base | Base Incentive Case | Com Not Assigned | ECM Motors on Furnaces | Small_heat | Per End Use Consumption | 1121.1429 | 0 | 0.2046 | 313 | 104.069 | 1.1211 | 557.4313 | 1217.6958 | 15 | 1 | 0 | 0 | 0 | 0 | 0 | 0 | 0 | 0 | 0 | 0 | NonResidential | ECM Motors on Furnaces | 0.78277 | 0 | 0 | 0 | 0 | 0 | 0 | 0 | 0 | 0 | 0 | 0 | 0 | 0 | 0 |  | 0 | 0 | 0 | 0 | 0 | 0 | 0 | 0 | 0 | 0 | 0 | 0 | 0 | 0 | 0 | 0 | 0 | 0 | 0 | 0 | 0 | 0 | 0 | 0 | NA | NA | NA | NA | NA | NA | NA | NA | NA | NA
Annual Incremental Summer Peak Demand (kW) | OUC | Commercial | Base | Achievable | Base | Base Incentive Case | Com Not Assigned | Efficient Battery Charger | WH_Interior_Equipment | Per Unit | 1111.21 | 0.13641 | 0.13639 | 412 | 183.4164 | 1.1112 | 480.8688 | 1206.9075 | 15 | 1 | 5.5835 | 7.6893 | 10.0765 | 12.6673 | 15.2779 | 17.6874 | 19.7549 | 21.4599 | 22.8279 | 23.9147 | NonResidential | Efficient Battery Charger | 0.64693 | 3.6122 | 4.9744 | 6.5188 | 8.1949 | 9.8837 | 11.4426 | 12.7801 | 13.8831 | 14.7681 | 15.4712 | 101.529 | 0 | 0 | 0 |  | 0 | 43.936 | 110.2727 | 37.6436 | 1 | 1 | 1 | 1 | 1 | 1 | 1 | 1 | 1 | 1 | 0 | 0 | 0 | 0 | 0 | 0 | 0 | 0 | 0 | 0 | NA | NA | NA | NA | NA | NA | NA | NA | NA | NA
Annual Incremental Summer Peak Demand (kW) | OUC | Commercial | Base | Achievable | Base | Base Incentive Case | Com Not Assigned | Energy Star Combination Oven | RS_Cooking | Per Unit | 6368 | 0.60495 | 0.53529 | 1580 | 270.0581 | 6.368 | 1963.2041 | 5968.1952 | 12 | 1 | 3.0689 | 4.2148 | 5.4865 | 6.8274 | 8.1278 | 9.2743 | 10.1988 | 10.9059 | 11.4297 | 11.8014 | NonResidential | Energy Star Combination Oven | 0.89414 | 2.744 | 3.7686 | 4.9057 | 6.1047 | 7.2673 | 8.2925 | 9.1191 | 9.7514 | 10.2197 | 10.5521 | 72.7252 | 0 | 0 | 0 |  | 0 | 22.4206 | 68.1592 | 18.0442 | 1 | 1 | 1 | 1 | 1 | 1 | 1 | 1 | 1 | 1 | 0 | 0 | 0 | 0 | 0 | 0 | 0 | 0 | 0 | 0 | NA | NA | NA | NA | NA | NA | NA | NA | NA | NA
Annual Incremental Summer Peak Demand (kW) | OUC | Commercial | Base | Achievable | Base | Base Incentive Case | Com Not Assigned | Energy Star Commercial Clothes Washer | WH_Interior_Equipment | Per Appliance | 810.1 | 0.12856 | 0.13253 | 224 | 57.3568 | 0.8101 | 239.6132 | 505.1954 | 7 | 1 | 3.0482 | 4.2393 | 5.58 | 7.019 | 8.4485 | 9.7448 | 10.8354 | 11.7181 | 12.4154 | 12.9635 | NonResidential | Energy Star Commercial Clothes Washer | 0.8296 | 2.5288 | 3.5169 | 4.6291 | 5.823 | 7.0089 | 8.0843 | 8.989 | 9.7213 | 10.2998 | 10.7545 | 71.3557 | 0 | 0 | 0 |  | 0 | 21.1057 | 44.4989 | 19.7305 | 1 | 1 | 1 | 1 | 1 | 1 | 1 | 1 | 1 | 1 | 0 | 0 | 0 | 0 | 0 | 0 | 0 | 0 | 0 | 0 | NA | NA | NA | NA | NA | NA | NA | NA | NA | NA
Annual Incremental Summer Peak Demand (kW) | OUC | Commercial | Base | Achievable | Base | Base Incentive Case | Com Not Assigned | Energy Star Commercial Glass Door Freezer | RS_Refrigeration | Per Unit | 4708.5 | 0.68343 | 0.60632 | 1154.64 | 186.0688 | 4.7085 | 1872.3806 | 4412.8843 | 12 | 1 | 4.4723 | 6.1866 | 8.1136 | 10.1724 | 12.2003 | 14.0258 | 15.5388 | 16.7397 | 17.6751 | 18.3862 | NonResidential | Energy Star Commercial Glass Door Freezer | 0.90098 | 4.0294 | 5.574 | 7.3102 | 9.1652 | 10.9923 | 12.637 | 14.0002 | 15.0822 | 15.925 | 16.5656 | 111.2811 | 0 | 0 | 0 |  | 0 | 44.252 | 104.2945 | 27.2889 | 1 | 1 | 1 | 1 | 1 | 1 | 1 | 1 | 1 | 1 | 0 | 0 | 0 | 0 | 0 | 0 | 0 | 0 | 0 | 0 | NA | NA | NA | NA | NA | NA | NA | NA | NA | NA
Annual Incremental Summer Peak Demand (kW) | OUC | Commercial | Base | Achievable | Base | Base Incentive Case | Com Not Assigned | Energy Star convection oven | RS_Cooking | Per Unit | 1937 | 0.24909 | 0.21234 | 631.37 | 232.9156 | 1.937 | 770.86 | 2270.0549 | 17 | 1 | 1.3453 | 1.8317 | 2.3611 | 2.9077 | 3.4266 | 3.8746 | 4.2295 | 4.4979 | 4.6958 | 4.8363 | NonResidential | Energy Star convection oven | 0.72813 | 0.97957 | 1.3337 | 1.7192 | 2.1172 | 2.495 | 2.8213 | 3.0796 | 3.2751 | 3.4192 | 3.5215 | 24.7614 | 0 | 0 | 0 |  | 0 | 9.8542 | 29.0189 | 8.071 | 1 | 1 | 1 | 1 | 1 | 1 | 1 | 1 | 1 | 1 | 0 | 0 | 0 | 0 | 0 | 0 | 0 | 0 | 0 | 0 | NA | NA | NA | NA | NA | NA | NA | NA | NA | NA
Annual Incremental Summer Peak Demand (kW) | OUC | Commercial | Base | Achievable | Base | Base Incentive Case | Com Not Assigned | Energy Star room AC_137 | Small_cool | Per Unit | 145.65 | 0.048386 | 0 | 41.15 | 12.5942 | 0.14565 | 71.7953 | 136.5056 | 12 | 1 | 54.5188 | 58.8212 | 62.2475 | 65.2395 | 67.8379 | 70.059 | 71.9935 | 73.8497 | 75.7107 | 77.5056 | NonResidential | Energy Star room AC_137 | 0.796 | 43.3972 | 46.822 | 49.5493 | 51.931 | 53.9992 | 55.7673 | 57.3071 | 58.7847 | 60.266 | 61.6948 | 539.5188 | 0 | 0 | 0 |  | 0 | 265.9452 | 505.6459 | 152.4284 | 1 | 1 | 1 | 1 | 1 | 1 | 1 | 1 | 1 | 1 | 0 | 0 | 0 | 0 | 0 | 0 | 0 | 0 | 0 | 0 | NA | NA | NA | NA | NA | NA | NA | NA | NA | NA
Annual Incremental Summer Peak Demand (kW) | OUC | Commercial | Base | Achievable | Base | Base Incentive Case | Com Not Assigned | Energy Star Steamer | RS_Cooking | Per Unit | 12160.5 | 1.5638 | 1.333 | 3109.44 | 607.9406 | 12.1605 | 4122.3512 | 11397.0222 | 12 | 1 | 2.6519 | 3.642 | 4.741 | 5.8997 | 7.0233 | 8.0141 | 8.8129 | 9.424 | 9.8765 | 10.1977 | NonResidential | Energy Star Steamer | 0.87642 | 2.3242 | 3.192 | 4.1551 | 5.1706 | 6.1554 | 7.0237 | 7.7238 | 8.2594 | 8.656 | 8.9375 | 61.5976 | 0 | 0 | 0 |  | 0 | 20.8813 | 57.7303 | 15.7505 | 1 | 1 | 1 | 1 | 1 | 1 | 1 | 1 | 1 | 1 | 0 | 0 | 0 | 0 | 0 | 0 | 0 | 0 | 0 | 0 | NA | NA | NA | NA | NA | NA | NA | NA | NA | NA
Annual Incremental Summer Peak Demand (kW) | OUC | Commercial | Base | Achievable | Base | Base Incentive Case | Com Not Assigned | Escalator Motor Efficiency Controller | WH_Interior_Equipment | Per Unit | 11250 | 1.381 | 1.3808 | 3147 | 832.7968 | 11.25 | 4868.363 | 12218.8508 | 15 | 1 | 2.5944 | 3.5763 | 4.7921 | 6.2373 | 7.81 | 9.2913 | 10.3768 | 10.7618 | 10.2648 | 8.973 | NonResidential | Escalator Motor Efficiency Controller | 0.82257 | 2.1341 | 2.9418 | 3.9418 | 5.1307 | 6.4242 | 7.6427 | 8.5357 | 8.8524 | 8.4435 | 7.381 | 61.4279 | 0 | 0 | 0 |  | 0 | 26.5825 | 66.718 | 17.1834 | 1 | 1 | 1 | 1 | 1 | 1 | 1 | 1 | 1 | 1 | 0 | 0 | 0 | 0 | 0 | 0 | 0 | 0 | 0 | 0 | NA | NA | NA | NA | NA | NA | NA | NA | NA | NA
Annual Incremental Summer Peak Demand (kW) | OUC | Commercial | Base | Achievable | Base | Base Incentive Case | Com Not Assigned | Faucet Aerator | Small_waterheat | Per Unit | 264.03 | 0.041428 | 0.061741 | 74.16 | 19.8472 | 0.26403 | 106.1157 | 217.1795 | 10 | 1 | 1.544 | 2.1192 | 2.821 | 3.6405 | 4.5107 | 5.2967 | 5.8228 | 5.9242 | 5.5176 | 4.6851 | NonResidential | Faucet Aerator | 0.82009 | 1.2662 | 1.738 | 2.3135 | 2.9855 | 3.6992 | 4.3438 | 4.7753 | 4.8584 | 4.5249 | 3.8422 | 34.3469 | 0 | 0 | 0 |  | 0 | 13.8043 | 28.2523 | 9.6473 | 1 | 1 | 1 | 1 | 1 | 1 | 1 | 1 | 1 | 1 | 0 | 0 | 0 | 0 | 0 | 0 | 0 | 0 | 0 | 0 | NA | NA | NA | NA | NA | NA | NA | NA | NA | NA
Annual Incremental Summer Peak Demand (kW) | OUC | Commercial | Base | Achievable | Base | Base Incentive Case | Com Not Assigned | Infiltration Reduction - Air Sealing | Small_cool | Per End Use Consumption | 56016.955 | 10.8271 | 1.3518 | 17160.1225 | 8652.3044 | 56.017 | 30291.5576 | 71892.065 | 20 | 1 | 9.0563 | 8.9555 | 8.8103 | 8.674 | 8.5349 | 8.3849 | 8.2252 | 8.0727 | 7.936 | 7.7972 | NonResidential | Infiltration Reduction - Air Sealing | 0.66528 | 6.025 | 5.9579 | 5.8613 | 5.7707 | 5.6781 | 5.5783 | 5.4721 | 5.3706 | 5.2797 | 5.1874 | 56.1812 | 0 | 0 | 0 |  | 0 | 30.3804 | 72.1029 | 17.2104 | 1 | 1 | 1 | 1 | 1 | 1 | 1 | 1 | 1 | 1 | 0 | 0 | 0 | 0 | 0 | 0 | 0 | 0 | 0 | 0 | NA | NA | NA | NA | NA | NA | NA | NA | NA | NA
Annual Incremental Summer Peak Demand (kW) | OUC | Commercial | Base | Achievable | Base | Base Incentive Case | Com Not Assigned | Low Flow Shower Head | Small_waterheat | Per Unit | 114.6633 | 0.0099293 | 0.016498 | 32.9067 | 12.4846 | 0.11466 | 37.3139 | 94.317 | 10 | 1 | 1.5197 | 2.0859 | 2.7766 | 3.5832 | 4.4397 | 5.2134 | 5.7312 | 5.831 | 5.4308 | 4.6114 | NonResidential | Low Flow Shower Head | 0.7503 | 1.1402 | 1.565 | 2.0833 | 2.6885 | 3.3311 | 3.9116 | 4.3001 | 4.375 | 4.0747 | 3.4599 | 30.9295 | 0 | 0 | 0 |  | 0 | 10.0651 | 25.4412 | 8.8763 | 1 | 1 | 1 | 1 | 1 | 1 | 1 | 1 | 1 | 1 | 0 | 0 | 0 | 0 | 0 | 0 | 0 | 0 | 0 | 0 | NA | NA | NA | NA | NA | NA | NA | NA | NA | NA
Annual Incremental Summer Peak Demand (kW) | OUC | Commercial | Base | Achievable | Base | Base Incentive Case | Com Not Assigned | Ozone Laundry Commercial | WH_Interior_Equipment | Per Ozone Laundry System | 746 | 0.11839 | 0.12204 | 233.28 | 79.8226 | 0.746 | 287.4753 | 613.6269 | 10 | 1 | 3.7861 | 4.5239 | 5.315 | 6.1801 | 7.1067 | 8.0698 | 9.057 | 10.0689 | 11.0902 | 12.0979 | NonResidential | Ozone Laundry Commercial | 0.75403 | 2.8548 | 3.4111 | 4.0077 | 4.6599 | 5.3587 | 6.0849 | 6.8292 | 7.5923 | 8.3623 | 9.1222 | 58.2831 | 0 | 0 | 0 |  | 0 | 22.4597 | 47.9411 | 18.2256 | 1 | 1 | 1 | 1 | 1 | 1 | 1 | 1 | 1 | 1 | 0 | 0 | 0 | 0 | 0 | 0 | 0 | 0 | 0 | 0 | NA | NA | NA | NA | NA | NA | NA | NA | NA | NA
Annual Incremental Summer Peak Demand (kW) | OUC | Commercial | Base | Achievable | Base | Base Incentive Case | Com Not Assigned | Programmable thermostat | Small_cool | Per End Use Consumption | 1285.74 | 0.19107 | 0.036175 | 304.39 | 39.9043 | 1.2857 | 497.1185 | 1133.4398 | 11 | 1 | 0.17955 | 0.14994 | 0.12431 | 0.1033 | 0.086098 | 0.071965 | 0.060424 | 0.05111 | 0.043687 | 0.03767 | NonResidential | Programmable thermostat | 0.92137 | 0.16544 | 0.13815 | 0.11454 | 0.095182 | 0.079328 | 0.066307 | 0.055673 | 0.047092 | 0.040252 | 0.034709 | 0.83667 | 0 | 0 | 0 |  | 0 | 0.32349 | 0.73756 | 0.19808 | 1 | 1 | 1 | 1 | 1 | 1 | 1 | 1 | 1 | 1 | 0 | 0 | 0 | 0 | 0 | 0 | 0 | 0 | 0 | 0 | NA | NA | NA | NA | NA | NA | NA | NA | NA | NA
Annual Incremental Summer Peak Demand (kW) | OUC | Commercial | Base | Achievable | Base | Base Incentive Case | Com Not Assigned | Water source heat pump | Small_cool | Per End Use Consumption | 1074.9971 | 0.35484 | 0.002168 | 322.5 | 112.4709 | 1.075 | 593.3135 | 1167.576 | 15 | 1 | 37.9033 | 42.6196 | 46.8617 | 50.8608 | 54.5852 | 58.0096 | 61.1627 | 64.1993 | 67.1935 | 70.0649 | NonResidential | Water source heat pump | 0.75877 | 28.76 | 32.3386 | 35.5573 | 38.5917 | 41.4178 | 44.0161 | 46.4085 | 48.7126 | 50.9846 | 53.1633 | 419.9505 | 0 | 0 | 0 |  | 0 | 231.7795 | 456.1166 | 125.9855 | 1 | 1 | 1 | 1 | 1 | 1 | 1 | 1 | 1 | 1 | 0 | 0 | 0 | 0 | 0 | 0 | 0 | 0 | 0 | 0 | NA | NA | NA | NA | NA | NA | NA | NA | NA | NA
Cumulative Summer Peak Demand (kW) | OUC | Commercial | Base | Achievable | Base | Base Incentive Case | Com Not Assigned | Anti-Sweat Controls | RS_Refrigeration | Per Refrigerated Case | 276.38 | 0.040116 | 0.03559 | 71 | 14.1467 | 0.27638 | 109.9052 | 259.0279 | 12 | 1 | 0.37925 | 0.89741 | 1.5855 | 2.4717 | 3.5683 | 4.8607 | 6.2949 | 7.7809 | 9.2097 | 10.4821 | NonResidential | Anti-Sweat Controls | 0.87367 | 0.33134 | 0.78403 | 1.3852 | 2.1595 | 3.1175 | 4.2467 | 5.4997 | 6.7979 | 8.0462 | 9.1579 | 41.526 | 0 | 0 | 0 |  | 0 | 16.5132 | 38.9188 | 10.6677 | 1 | 1 | 1 | 1 | 1 | 1 | 1 | 1 | 1 | 1 | 0 | 0 | 0 | 0 | 0 | 0 | 0 | 0 | 0 | 0 | NA | NA | NA | NA | NA | NA | NA | NA | NA | NA
Cumulative Summer Peak Demand (kW) | OUC | Commercial | Base | Achievable | Base | Base Incentive Case | Com Not Assigned | Chiller maintenance | ChillerMaintenance | Per End Use Consumption | 10474.5134 | 11.987 | 0.065775 | 2861.52 | 706.8384 | 10.4745 | 9615.4334 | 8615.8759 | 10 | 1 | 14.5624 | 34.7214 | 61.8405 | 97.3322 | 142.0734 | 195.565 | 255.4566 | 317.424 | 375.8315 | 425.6786 | NonResidential | Chiller maintenance | 0.8369 | 12.1873 | 29.0583 | 51.7542 | 81.4572 | 118.901 | 163.6681 | 213.7914 | 265.6518 | 314.5329 | 356.2499 | 1607.2522 | 0 | 0 | 0 |  | 0 | 1475.4314 | 1322.0552 | 439.0833 | 1 | 1 | 1 | 1 | 1 | 1 | 1 | 1 | 1 | 1 | 0 | 0 | 0 | 0 | 0 | 0 | 0 | 0 | 0 | 0 | NA | NA | NA | NA | NA | NA | NA | NA | NA | NA
Cumulative Summer Peak Demand (kW) | OUC | Commercial | Base | Achievable | Base | Base Incentive Case | Com Not Assigned | ECM Motors on Furnaces | Small_heat | Per End Use Consumption | 1121.1429 | 0 | 0.2046 | 313 | 104.069 | 1.1211 | 557.4313 | 1217.6958 | 15 | 1 | 0 | 0 | 0 | 0 | 0 | 0 | 0 | 0 | 0 | 0 | NonResidential | ECM Motors on Furnaces | 0.78277 | 0 | 0 | 0 | 0 | 0 | 0 | 0 | 0 | 0 | 0 | 0 | 0 | 0 | 0 |  | 0 | 0 | 0 | 0 | 0 | 0 | 0 | 0 | 0 | 0 | 0 | 0 | 0 | 0 | 0 | 0 | 0 | 0 | 0 | 0 | 0 | 0 | 0 | 0 | NA | NA | NA | NA | NA | NA | NA | NA | NA | NA
Cumulative Summer Peak Demand (kW) | OUC | Commercial | Base | Achievable | Base | Base Incentive Case | Com Not Assigned | Efficient Battery Charger | WH_Interior_Equipment | Per Unit | 1111.21 | 0.13641 | 0.13639 | 412 | 183.4164 | 1.1112 | 480.8688 | 1206.9075 | 15 | 1 | 5.5835 | 13.2728 | 23.3493 | 36.0166 | 51.2945 | 68.9819 | 88.7369 | 110.1967 | 133.0246 | 156.9393 | NonResidential | Efficient Battery Charger | 0.64693 | 3.6122 | 8.5866 | 15.1054 | 23.3003 | 33.184 | 44.6266 | 57.4067 | 71.2898 | 86.0578 | 101.529 | 444.6983 | 0 | 0 | 0 |  | 0 | 192.4403 | 482.9958 | 164.8795 | 1 | 1 | 1 | 1 | 1 | 1 | 1 | 1 | 1 | 1 | 0 | 0 | 0 | 0 | 0 | 0 | 0 | 0 | 0 | 0 | NA | NA | NA | NA | NA | NA | NA | NA | NA | NA
Cumulative Summer Peak Demand (kW) | OUC | Commercial | Base | Achievable | Base | Base Incentive Case | Com Not Assigned | Energy Star Combination Oven | RS_Cooking | Per Unit | 6368 | 0.60495 | 0.53529 | 1580 | 270.0581 | 6.368 | 1963.2041 | 5968.1952 | 12 | 1 | 3.0689 | 7.2837 | 12.7702 | 19.5977 | 27.7254 | 36.9998 | 47.1986 | 58.1045 | 69.5342 | 81.3356 | NonResidential | Energy Star Combination Oven | 0.89414 | 2.744 | 6.5126 | 11.4183 | 17.523 | 24.7903 | 33.0829 | 42.202 | 51.9534 | 62.1731 | 72.7252 | 325.1249 | 0 | 0 | 0 |  | 0 | 100.2334 | 304.7124 | 80.6685 | 1 | 1 | 1 | 1 | 1 | 1 | 1 | 1 | 1 | 1 | 0 | 0 | 0 | 0 | 0 | 0 | 0 | 0 | 0 | 0 | NA | NA | NA | NA | NA | NA | NA | NA | NA | NA
Cumulative Summer Peak Demand (kW) | OUC | Commercial | Base | Achievable | Base | Base Incentive Case | Com Not Assigned | Energy Star Commercial Clothes Washer | WH_Interior_Equipment | Per Appliance | 810.1 | 0.12856 | 0.13253 | 224 | 57.3568 | 0.8101 | 239.6132 | 505.1954 | 7 | 1 | 3.0482 | 7.2875 | 12.8675 | 19.8865 | 28.335 | 38.0799 | 48.9153 | 57.5851 | 65.7612 | 73.1447 | NonResidential | Energy Star Commercial Clothes Washer | 0.8296 | 2.5288 | 6.0457 | 10.6749 | 16.4979 | 23.5067 | 31.591 | 40.5801 | 47.7726 | 54.5554 | 60.6808 | 294.4338 | 0 | 0 | 0 |  | 0 | 87.0883 | 183.6151 | 81.4136 | 1 | 1 | 1 | 1 | 1 | 1 | 1 | 1 | 1 | 1 | 0 | 0 | 0 | 0 | 0 | 0 | 0 | 0 | 0 | 0 | NA | NA | NA | NA | NA | NA | NA | NA | NA | NA
Cumulative Summer Peak Demand (kW) | OUC | Commercial | Base | Achievable | Base | Base Incentive Case | Com Not Assigned | Energy Star Commercial Glass Door Freezer | RS_Refrigeration | Per Unit | 4708.5 | 0.68343 | 0.60632 | 1154.64 | 186.0688 | 4.7085 | 1872.3806 | 4412.8843 | 12 | 1 | 4.4723 | 10.6589 | 18.7724 | 28.9449 | 41.1452 | 55.1709 | 70.7098 | 87.4495 | 105.1246 | 123.5107 | NonResidential | Energy Star Commercial Glass Door Freezer | 0.90098 | 4.0294 | 9.6035 | 16.9137 | 26.0789 | 37.0711 | 49.7081 | 63.7084 | 78.7905 | 94.7155 | 111.2811 | 491.9002 | 0 | 0 | 0 |  | 0 | 195.6089 | 461.017 | 120.626 | 1 | 1 | 1 | 1 | 1 | 1 | 1 | 1 | 1 | 1 | 0 | 0 | 0 | 0 | 0 | 0 | 0 | 0 | 0 | 0 | NA | NA | NA | NA | NA | NA | NA | NA | NA | NA
Cumulative Summer Peak Demand (kW) | OUC | Commercial | Base | Achievable | Base | Base Incentive Case | Com Not Assigned | Energy Star convection oven | RS_Cooking | Per Unit | 1937 | 0.24909 | 0.21234 | 631.37 | 232.9156 | 1.937 | 770.86 | 2270.0549 | 17 | 1 | 1.3453 | 3.177 | 5.5381 | 8.4459 | 11.8724 | 15.7471 | 19.9766 | 24.4745 | 29.1703 | 34.0066 | NonResidential | Energy Star convection oven | 0.72813 | 0.97957 | 2.3133 | 4.0325 | 6.1497 | 8.6447 | 11.466 | 14.5456 | 17.8207 | 21.2399 | 24.7614 | 111.9533 | 0 | 0 | 0 |  | 0 | 44.5536 | 131.203 | 36.4915 | 1 | 1 | 1 | 1 | 1 | 1 | 1 | 1 | 1 | 1 | 0 | 0 | 0 | 0 | 0 | 0 | 0 | 0 | 0 | 0 | NA | NA | NA | NA | NA | NA | NA | NA | NA | NA
Cumulative Summer Peak Demand (kW) | OUC | Commercial | Base | Achievable | Base | Base Incentive Case | Com Not Assigned | Energy Star room AC_137 | Small_cool | Per Unit | 145.65 | 0.048386 | 0 | 41.15 | 12.5942 | 0.14565 | 71.7953 | 136.5056 | 12 | 1 | 54.5188 | 113.3401 | 175.5876 | 240.8271 | 308.665 | 378.724 | 450.7174 | 524.5672 | 600.2778 | 677.7834 | NonResidential | Energy Star room AC_137 | 0.796 | 43.3972 | 90.2192 | 139.7685 | 191.6995 | 245.6987 | 301.466 | 358.7732 | 417.5579 | 477.8239 | 539.5188 | 2805.9231 | 0 | 0 | 0 |  | 0 | 1383.1247 | 2629.7576 | 792.7479 | 1 | 1 | 1 | 2 | 2 | 3 | 3 | 3 | 4 | 4 | 0 | 0 | 0 | 0 | 0 | 0 | 0 | 0 | 0 | 0 | NA | NA | NA | NA | NA | NA | NA | NA | NA | NA
Cumulative Summer Peak Demand (kW) | OUC | Commercial | Base | Achievable | Base | Base Incentive Case | Com Not Assigned | Energy Star Steamer | RS_Cooking | Per Unit | 12160.5 | 1.5638 | 1.333 | 3109.44 | 607.9406 | 12.1605 | 4122.3512 | 11397.0222 | 12 | 1 | 2.6519 | 6.2939 | 11.0349 | 16.9346 | 23.9579 | 31.9719 | 40.7848 | 50.2088 | 60.0853 | 70.283 | NonResidential | Energy Star Steamer | 0.87642 | 2.3242 | 5.5161 | 9.6712 | 14.8418 | 20.9972 | 28.0209 | 35.7447 | 44.0041 | 52.6601 | 61.5976 | 275.3779 | 0 | 0 | 0 |  | 0 | 93.3518 | 258.0888 | 70.4141 | 1 | 1 | 1 | 1 | 1 | 1 | 1 | 1 | 1 | 1 | 0 | 0 | 0 | 0 | 0 | 0 | 0 | 0 | 0 | 0 | NA | NA | NA | NA | NA | NA | NA | NA | NA | NA
Cumulative Summer Peak Demand (kW) | OUC | Commercial | Base | Achievable | Base | Base Incentive Case | Com Not Assigned | Escalator Motor Efficiency Controller | WH_Interior_Equipment | Per Unit | 11250 | 1.381 | 1.3808 | 3147 | 832.7968 | 11.25 | 4868.363 | 12218.8508 | 15 | 1 | 2.5944 | 6.1707 | 10.9628 | 17.2002 | 25.0101 | 34.3014 | 44.6782 | 55.44 | 65.7048 | 74.6779 | NonResidential | Escalator Motor Efficiency Controller | 0.82257 | 2.1341 | 5.0759 | 9.0177 | 14.1484 | 20.5726 | 28.2153 | 36.751 | 45.6034 | 54.0469 | 61.4279 | 276.993 | 0 | 0 | 0 |  | 0 | 119.8669 | 300.8476 | 77.4842 | 1 | 1 | 1 | 1 | 1 | 1 | 1 | 1 | 1 | 1 | 0 | 0 | 0 | 0 | 0 | 0 | 0 | 0 | 0 | 0 | NA | NA | NA | NA | NA | NA | NA | NA | NA | NA
Cumulative Summer Peak Demand (kW) | OUC | Commercial | Base | Achievable | Base | Base Incentive Case | Com Not Assigned | Faucet Aerator | Small_waterheat | Per Unit | 264.03 | 0.041428 | 0.061741 | 74.16 | 19.8472 | 0.26403 | 106.1157 | 217.1795 | 10 | 1 | 1.544 | 3.6632 | 6.4842 | 10.1246 | 14.6353 | 19.9321 | 25.7549 | 31.6791 | 37.1967 | 41.8818 | NonResidential | Faucet Aerator | 0.82009 | 1.2662 | 3.0042 | 5.3176 | 8.3031 | 12.0023 | 16.3461 | 21.1214 | 25.9798 | 30.5047 | 34.3469 | 158.1925 | 0 | 0 | 0 |  | 0 | 63.5788 | 130.1223 | 44.4327 | 1 | 1 | 1 | 1 | 1 | 1 | 1 | 1 | 1 | 1 | 0 | 0 | 0 | 0 | 0 | 0 | 0 | 0 | 0 | 0 | NA | NA | NA | NA | NA | NA | NA | NA | NA | NA
Cumulative Summer Peak Demand (kW) | OUC | Commercial | Base | Achievable | Base | Base Incentive Case | Com Not Assigned | Infiltration Reduction - Air Sealing | Small_cool | Per End Use Consumption | 56016.955 | 10.8271 | 1.3518 | 17160.1225 | 8652.3044 | 56.017 | 30291.5576 | 71892.065 | 20 | 1 | 9.0563 | 18.0118 | 26.8221 | 35.4961 | 44.031 | 52.4159 | 60.6411 | 68.7139 | 76.6499 | 84.4471 | NonResidential | Infiltration Reduction - Air Sealing | 0.66528 | 6.025 | 11.983 | 17.8443 | 23.615 | 29.2931 | 34.8714 | 40.3435 | 45.7142 | 50.9939 | 56.1812 | 316.8645 | 0 | 0 | 0 |  | 0 | 171.3467 | 406.6634 | 97.0676 | 1 | 1 | 1 | 1 | 1 | 1 | 1 | 1 | 1 | 1 | 0 | 0 | 0 | 0 | 0 | 0 | 0 | 0 | 0 | 0 | NA | NA | NA | NA | NA | NA | NA | NA | NA | NA
Cumulative Summer Peak Demand (kW) | OUC | Commercial | Base | Achievable | Base | Base Incentive Case | Com Not Assigned | Low Flow Shower Head | Small_waterheat | Per Unit | 114.6633 | 0.0099293 | 0.016498 | 32.9067 | 12.4846 | 0.11466 | 37.3139 | 94.317 | 10 | 1 | 1.5197 | 3.6056 | 6.3822 | 9.9653 | 14.4051 | 19.6185 | 25.3497 | 31.1807 | 36.6114 | 41.2228 | NonResidential | Low Flow Shower Head | 0.7503 | 1.1402 | 2.7053 | 4.7885 | 7.477 | 10.8081 | 14.7197 | 19.0198 | 23.3948 | 27.4695 | 30.9295 | 142.4526 | 0 | 0 | 0 |  | 0 | 46.3572 | 117.1752 | 40.8818 | 1 | 1 | 1 | 1 | 1 | 1 | 1 | 1 | 1 | 1 | 0 | 0 | 0 | 0 | 0 | 0 | 0 | 0 | 0 | 0 | NA | NA | NA | NA | NA | NA | NA | NA | NA | NA
Cumulative Summer Peak Demand (kW) | OUC | Commercial | Base | Achievable | Base | Base Incentive Case | Com Not Assigned | Ozone Laundry Commercial | WH_Interior_Equipment | Per Ozone Laundry System | 746 | 0.11839 | 0.12204 | 233.28 | 79.8226 | 0.746 | 287.4753 | 613.6269 | 10 | 1 | 3.7861 | 8.31 | 13.625 | 19.805 | 26.9117 | 34.9816 | 44.0385 | 54.1075 | 65.1977 | 77.2955 | NonResidential | Ozone Laundry Commercial | 0.75403 | 2.8548 | 6.266 | 10.2736 | 14.9336 | 20.2922 | 26.3771 | 33.2063 | 40.7986 | 49.1609 | 58.2831 | 262.4463 | 0 | 0 | 0 |  | 0 | 101.1352 | 215.8769 | 82.069 | 1 | 1 | 1 | 1 | 1 | 1 | 1 | 1 | 1 | 1 | 0 | 0 | 0 | 0 | 0 | 0 | 0 | 0 | 0 | 0 | NA | NA | NA | NA | NA | NA | NA | NA | NA | NA
Cumulative Summer Peak Demand (kW) | OUC | Commercial | Base | Achievable | Base | Base Incentive Case | Com Not Assigned | Programmable thermostat | Small_cool | Per End Use Consumption | 1285.74 | 0.19107 | 0.036175 | 304.39 | 39.9043 | 1.2857 | 497.1185 | 1133.4398 | 11 | 1 | 0.17955 | 0.32949 | 0.45381 | 0.55711 | 0.64321 | 0.71518 | 0.7756 | 0.82671 | 0.8704 | 0.90807 | NonResidential | Programmable thermostat | 0.92137 | 0.16544 | 0.30359 | 0.41813 | 0.51331 | 0.59264 | 0.65894 | 0.71462 | 0.76171 | 0.80196 | 0.83667 | 5.767 | 0 | 0 | 0 |  | 0 | 2.2298 | 5.0839 | 1.3653 | 1 | 1 | 1 | 1 | 1 | 1 | 1 | 1 | 1 | 1 | 0 | 0 | 0 | 0 | 0 | 0 | 0 | 0 | 0 | 0 | NA | NA | NA | NA | NA | NA | NA | NA | NA | NA
Cumulative Summer Peak Demand (kW) | OUC | Commercial | Base | Achievable | Base | Base Incentive Case | Com Not Assigned | Water source heat pump | Small_cool | Per End Use Consumption | 1074.9971 | 0.35484 | 0.002168 | 322.5 | 112.4709 | 1.075 | 593.3135 | 1167.576 | 15 | 1 | 37.9033 | 80.5229 | 127.3846 | 178.2454 | 232.8307 | 290.8403 | 352.003 | 416.2022 | 483.3958 | 553.4606 | NonResidential | Water source heat pump | 0.75877 | 28.76 | 61.0986 | 96.6559 | 135.2476 | 176.6654 | 220.6815 | 267.09 | 315.8026 | 366.7872 | 419.9505 | 2088.7393 | 0 | 0 | 0 |  | 0 | 1152.8191 | 2268.6217 | 626.6234 | 1 | 1 | 1 | 1 | 1 | 1 | 1 | 1 | 1 | 1 | 0 | 0 | 0 | 0 | 0 | 0 | 0 | 0 | 0 | 0 | NA | NA | NA | NA | NA | NA | NA | NA | NA | NA
Annual Incremental Winter Peak Demand (kW) | OUC | Commercial | Base | Achievable | Base | Base Incentive Case | Com Not Assigned | Anti-Sweat Controls | RS_Refrigeration | Per Refrigerated Case | 276.38 | 0.040116 | 0.03559 | 71 | 14.1467 | 0.27638 | 109.9052 | 259.0279 | 12 | 1 | 0.33887 | 0.46299 | 0.61487 | 0.79183 | 0.97988 | 1.1548 | 1.2815 | 1.3278 | 1.2767 | 1.1369 | NonResidential | Anti-Sweat Controls | 0.87367 | 0.29606 | 0.4045 | 0.5372 | 0.6918 | 0.85609 | 1.0089 | 1.1196 | 1.16 | 1.1154 | 0.99326 | 8.1829 | 0 | 0 | 0 |  | 0 | 3.254 | 7.6692 | 2.1021 | 1 | 1 | 1 | 1 | 1 | 1 | 1 | 1 | 1 | 1 | 0 | 0 | 0 | 0 | 0 | 0 | 0 | 0 | 0 | 0 | NA | NA | NA | NA | NA | NA | NA | NA | NA | NA
Annual Incremental Winter Peak Demand (kW) | OUC | Commercial | Base | Achievable | Base | Base Incentive Case | Com Not Assigned | Chiller maintenance | ChillerMaintenance | Per End Use Consumption | 10474.5134 | 11.987 | 0.065775 | 2861.52 | 706.8384 | 10.4745 | 9615.4334 | 8615.8759 | 10 | 1 | 0.079907 | 0.11062 | 0.14881 | 0.19475 | 0.2455 | 0.29352 | 0.32864 | 0.34003 | 0.32049 | 0.27352 | NonResidential | Chiller maintenance | 0.8369 | 0.066874 | 0.092575 | 0.12454 | 0.16299 | 0.20546 | 0.24565 | 0.27504 | 0.28457 | 0.26822 | 0.22891 | 1.9548 | 0 | 0 | 0 |  | 0 | 1.7945 | 1.6079 | 0.53403 | 1 | 1 | 1 | 1 | 1 | 1 | 1 | 1 | 1 | 1 | 0 | 0 | 0 | 0 | 0 | 0 | 0 | 0 | 0 | 0 | NA | NA | NA | NA | NA | NA | NA | NA | NA | NA
Annual Incremental Winter Peak Demand (kW) | OUC | Commercial | Base | Achievable | Base | Base Incentive Case | Com Not Assigned | ECM Motors on Furnaces | Small_heat | Per End Use Consumption | 1121.1429 | 0 | 0.2046 | 313 | 104.069 | 1.1211 | 557.4313 | 1217.6958 | 15 | 1 | 1.8864 | 1.7934 | 1.6836 | 1.5734 | 1.4634 | 1.3535 | 1.2461 | 1.1448 | 1.0506 | 0.9622 | NonResidential | ECM Motors on Furnaces | 0.78277 | 1.4766 | 1.4038 | 1.3179 | 1.2316 | 1.1455 | 1.0594 | 0.9754 | 0.89608 | 0.82242 | 0.75318 | 11.082 | 0 | 0 | 0 |  | 0 | 5.51 | 12.0364 | 3.0939 | 1 | 1 | 1 | 1 | 1 | 1 | 1 | 1 | 1 | 1 | 0 | 0 | 0 | 0 | 0 | 0 | 0 | 0 | 0 | 0 | NA | NA | NA | NA | NA | NA | NA | NA | NA | NA
Annual Incremental Winter Peak Demand (kW) | OUC | Commercial | Base | Achievable | Base | Base Incentive Case | Com Not Assigned | Efficient Battery Charger | WH_Interior_Equipment | Per Unit | 1111.21 | 0.13641 | 0.13639 | 412 | 183.4164 | 1.1112 | 480.8688 | 1206.9075 | 15 | 1 | 4.945 | 6.8099 | 8.9241 | 11.2186 | 13.5307 | 15.6647 | 17.4957 | 19.0057 | 20.2172 | 21.1798 | NonResidential | Efficient Battery Charger | 0.64693 | 3.1991 | 4.4056 | 5.7733 | 7.2577 | 8.7534 | 10.134 | 11.3185 | 12.2954 | 13.0792 | 13.7019 | 89.918 | 0 | 0 | 0 |  | 0 | 38.9114 | 97.6617 | 33.3386 | 1 | 1 | 1 | 1 | 1 | 1 | 1 | 1 | 1 | 1 | 0 | 0 | 0 | 0 | 0 | 0 | 0 | 0 | 0 | 0 | NA | NA | NA | NA | NA | NA | NA | NA | NA | NA
Annual Incremental Winter Peak Demand (kW) | OUC | Commercial | Base | Achievable | Base | Base Incentive Case | Com Not Assigned | Energy Star Combination Oven | RS_Cooking | Per Unit | 6368 | 0.60495 | 0.53529 | 1580 | 270.0581 | 6.368 | 1963.2041 | 5968.1952 | 12 | 1 | 2.8005 | 3.8461 | 5.0066 | 6.2303 | 7.4169 | 8.4631 | 9.3067 | 9.952 | 10.4299 | 10.7692 | NonResidential | Energy Star Combination Oven | 0.89414 | 2.504 | 3.439 | 4.4766 | 5.5707 | 6.6317 | 7.5672 | 8.3215 | 8.8985 | 9.3258 | 9.6291 | 66.3641 | 0 | 0 | 0 |  | 0 | 20.4595 | 62.1975 | 16.466 | 1 | 1 | 1 | 1 | 1 | 1 | 1 | 1 | 1 | 1 | 0 | 0 | 0 | 0 | 0 | 0 | 0 | 0 | 0 | 0 | NA | NA | NA | NA | NA | NA | NA | NA | NA | NA
Annual Incremental Winter Peak Demand (kW) | OUC | Commercial | Base | Achievable | Base | Base Incentive Case | Com Not Assigned | Energy Star Commercial Clothes Washer | WH_Interior_Equipment | Per Appliance | 810.1 | 0.12856 | 0.13253 | 224 | 57.3568 | 0.8101 | 239.6132 | 505.1954 | 7 | 1 | 3.3246 | 4.6237 | 6.0859 | 7.6555 | 9.2145 | 10.6284 | 11.8179 | 12.7806 | 13.5411 | 14.1389 | NonResidential | Energy Star Commercial Clothes Washer | 0.8296 | 2.7581 | 3.8358 | 5.0489 | 6.351 | 7.6444 | 8.8173 | 9.8041 | 10.6027 | 11.2337 | 11.7296 | 77.8256 | 0 | 0 | 0 |  | 0 | 23.0194 | 48.5337 | 21.5195 | 1 | 1 | 1 | 1 | 1 | 1 | 1 | 1 | 1 | 1 | 0 | 0 | 0 | 0 | 0 | 0 | 0 | 0 | 0 | 0 | NA | NA | NA | NA | NA | NA | NA | NA | NA | NA
Annual Incremental Winter Peak Demand (kW) | OUC | Commercial | Base | Achievable | Base | Base Incentive Case | Com Not Assigned | Energy Star Commercial Glass Door Freezer | RS_Refrigeration | Per Unit | 4708.5 | 0.68343 | 0.60632 | 1154.64 | 186.0688 | 4.7085 | 1872.3806 | 4412.8843 | 12 | 1 | 3.9961 | 5.528 | 7.2498 | 9.0895 | 10.9014 | 12.5326 | 13.8846 | 14.9576 | 15.7934 | 16.4288 | NonResidential | Energy Star Commercial Glass Door Freezer | 0.90098 | 3.6005 | 4.9806 | 6.532 | 8.1895 | 9.822 | 11.2917 | 12.5098 | 13.4765 | 14.2296 | 14.8021 | 99.4342 | 0 | 0 | 0 |  | 0 | 39.541 | 93.1914 | 24.3837 | 1 | 1 | 1 | 1 | 1 | 1 | 1 | 1 | 1 | 1 | 0 | 0 | 0 | 0 | 0 | 0 | 0 | 0 | 0 | 0 | NA | NA | NA | NA | NA | NA | NA | NA | NA | NA
Annual Incremental Winter Peak Demand (kW) | OUC | Commercial | Base | Achievable | Base | Base Incentive Case | Com Not Assigned | Energy Star convection oven | RS_Cooking | Per Unit | 1937 | 0.24909 | 0.21234 | 631.37 | 232.9156 | 1.937 | 770.86 | 2270.0549 | 17 | 1 | 1.2245 | 1.6672 | 2.149 | 2.6466 | 3.1188 | 3.5266 | 3.8496 | 4.0939 | 4.274 | 4.4019 | NonResidential | Energy Star convection oven | 0.72813 | 0.89159 | 1.2139 | 1.5648 | 1.9271 | 2.2709 | 2.5678 | 2.803 | 2.9809 | 3.1121 | 3.2052 | 22.5373 | 0 | 0 | 0 |  | 0 | 8.9691 | 26.4125 | 7.3461 | 1 | 1 | 1 | 1 | 1 | 1 | 1 | 1 | 1 | 1 | 0 | 0 | 0 | 0 | 0 | 0 | 0 | 0 | 0 | 0 | NA | NA | NA | NA | NA | NA | NA | NA | NA | NA
Annual Incremental Winter Peak Demand (kW) | OUC | Commercial | Base | Achievable | Base | Base Incentive Case | Com Not Assigned | Energy Star room AC_137 | Small_cool | Per Unit | 145.65 | 0.048386 | 0 | 41.15 | 12.5942 | 0.14565 | 71.7953 | 136.5056 | 12 | 1 | 0 | 0 | 0 | 0 | 0 | 0 | 0 | 0 | 0 | 0 | NonResidential | Energy Star room AC_137 | 0.796 | 0 | 0 | 0 | 0 | 0 | 0 | 0 | 0 | 0 | 0 | 0 | 0 | 0 | 0 |  | 0 | 0 | 0 | 0 | 0 | 0 | 0 | 0 | 0 | 0 | 0 | 0 | 0 | 0 | 0 | 0 | 0 | 0 | 0 | 0 | 0 | 0 | 0 | 0 | NA | NA | NA | NA | NA | NA | NA | NA | NA | NA
Annual Incremental Winter Peak Demand (kW) | OUC | Commercial | Base | Achievable | Base | Base Incentive Case | Com Not Assigned | Energy Star Steamer | RS_Cooking | Per Unit | 12160.5 | 1.5638 | 1.333 | 3109.44 | 607.9406 | 12.1605 | 4122.3512 | 11397.0222 | 12 | 1 | 2.4752 | 3.3993 | 4.425 | 5.5065 | 6.5553 | 7.48 | 8.2256 | 8.796 | 9.2183 | 9.5182 | NonResidential | Energy Star Steamer | 0.87642 | 2.1693 | 2.9793 | 3.8782 | 4.826 | 5.7452 | 6.5556 | 7.2091 | 7.709 | 8.0792 | 8.3419 | 57.4928 | 0 | 0 | 0 |  | 0 | 19.4898 | 53.8832 | 14.7009 | 1 | 1 | 1 | 1 | 1 | 1 | 1 | 1 | 1 | 1 | 0 | 0 | 0 | 0 | 0 | 0 | 0 | 0 | 0 | 0 | NA | NA | NA | NA | NA | NA | NA | NA | NA | NA
Annual Incremental Winter Peak Demand (kW) | OUC | Commercial | Base | Achievable | Base | Base Incentive Case | Com Not Assigned | Escalator Motor Efficiency Controller | WH_Interior_Equipment | Per Unit | 11250 | 1.381 | 1.3808 | 3147 | 832.7968 | 11.25 | 4868.363 | 12218.8508 | 15 | 1 | 2.616 | 3.6062 | 4.8323 | 6.2899 | 7.8762 | 9.3704 | 10.4653 | 10.8534 | 10.3512 | 9.0469 | NonResidential | Escalator Motor Efficiency Controller | 0.82257 | 2.1519 | 2.9664 | 3.9749 | 5.1739 | 6.4787 | 7.7078 | 8.6085 | 8.9277 | 8.5146 | 7.4417 | 61.9461 | 0 | 0 | 0 |  | 0 | 26.8068 | 67.2809 | 17.3284 | 1 | 1 | 1 | 1 | 1 | 1 | 1 | 1 | 1 | 1 | 0 | 0 | 0 | 0 | 0 | 0 | 0 | 0 | 0 | 0 | NA | NA | NA | NA | NA | NA | NA | NA | NA | NA
Annual Incremental Winter Peak Demand (kW) | OUC | Commercial | Base | Achievable | Base | Base Incentive Case | Com Not Assigned | Faucet Aerator | Small_waterheat | Per Unit | 264.03 | 0.041428 | 0.061741 | 74.16 | 19.8472 | 0.26403 | 106.1157 | 217.1795 | 10 | 1 | 2.301 | 3.1583 | 4.2041 | 5.4254 | 6.7223 | 7.8937 | 8.6777 | 8.8288 | 8.2228 | 6.9822 | NonResidential | Faucet Aerator | 0.82009 | 1.887 | 2.5901 | 3.4477 | 4.4493 | 5.5129 | 6.4736 | 7.1165 | 7.2405 | 6.7435 | 5.726 | 51.1871 | 0 | 0 | 0 |  | 0 | 20.5725 | 42.1043 | 14.3773 | 1 | 1 | 1 | 1 | 1 | 1 | 1 | 1 | 1 | 1 | 0 | 0 | 0 | 0 | 0 | 0 | 0 | 0 | 0 | 0 | NA | NA | NA | NA | NA | NA | NA | NA | NA | NA
Annual Incremental Winter Peak Demand (kW) | OUC | Commercial | Base | Achievable | Base | Base Incentive Case | Com Not Assigned | Infiltration Reduction - Air Sealing | Small_cool | Per End Use Consumption | 56016.955 | 10.8271 | 1.3518 | 17160.1225 | 8652.3044 | 56.017 | 30291.5576 | 71892.065 | 20 | 1 | 13.5133 | 13.3244 | 13.052 | 12.7763 | 12.4816 | 12.1582 | 11.8103 | 11.4642 | 11.1321 | 10.7907 | NonResidential | Infiltration Reduction - Air Sealing | 0.66528 | 8.9902 | 8.8645 | 8.6833 | 8.4998 | 8.3038 | 8.0887 | 7.8572 | 7.6269 | 7.406 | 7.1789 | 81.4993 | 0 | 0 | 0 |  | 0 | 44.0713 | 104.5961 | 24.9663 | 1 | 1 | 1 | 1 | 1 | 1 | 1 | 1 | 1 | 1 | 0 | 0 | 0 | 0 | 0 | 0 | 0 | 0 | 0 | 0 | NA | NA | NA | NA | NA | NA | NA | NA | NA | NA
Annual Incremental Winter Peak Demand (kW) | OUC | Commercial | Base | Achievable | Base | Base Incentive Case | Com Not Assigned | Low Flow Shower Head | Small_waterheat | Per Unit | 114.6633 | 0.0099293 | 0.016498 | 32.9067 | 12.4846 | 0.11466 | 37.3139 | 94.317 | 10 | 1 | 2.7889 | 3.8279 | 5.0954 | 6.5756 | 8.1475 | 9.5672 | 10.5175 | 10.7007 | 9.9662 | 8.4625 | NonResidential | Low Flow Shower Head | 0.7503 | 2.0925 | 2.872 | 3.8231 | 4.9337 | 6.113 | 7.1783 | 7.8913 | 8.0287 | 7.4776 | 6.3494 | 56.7596 | 0 | 0 | 0 |  | 0 | 18.4708 | 46.6879 | 16.2892 | 1 | 1 | 1 | 1 | 1 | 1 | 1 | 1 | 1 | 1 | 0 | 0 | 0 | 0 | 0 | 0 | 0 | 0 | 0 | 0 | NA | NA | NA | NA | NA | NA | NA | NA | NA | NA
Annual Incremental Winter Peak Demand (kW) | OUC | Commercial | Base | Achievable | Base | Base Incentive Case | Com Not Assigned | Ozone Laundry Commercial | WH_Interior_Equipment | Per Ozone Laundry System | 746 | 0.11839 | 0.12204 | 233.28 | 79.8226 | 0.746 | 287.4753 | 613.6269 | 10 | 1 | 4.1294 | 4.9341 | 5.7969 | 6.7404 | 7.7511 | 8.8015 | 9.8782 | 10.9819 | 12.0958 | 13.1948 | NonResidential | Ozone Laundry Commercial | 0.75403 | 3.1137 | 3.7204 | 4.3711 | 5.0825 | 5.8445 | 6.6366 | 7.4484 | 8.2807 | 9.1206 | 9.9493 | 63.5677 | 0 | 0 | 0 |  | 0 | 24.4962 | 52.288 | 19.8781 | 1 | 1 | 1 | 1 | 1 | 1 | 1 | 1 | 1 | 1 | 0 | 0 | 0 | 0 | 0 | 0 | 0 | 0 | 0 | 0 | NA | NA | NA | NA | NA | NA | NA | NA | NA | NA
Annual Incremental Winter Peak Demand (kW) | OUC | Commercial | Base | Achievable | Base | Base Incentive Case | Com Not Assigned | Programmable thermostat | Small_cool | Per End Use Consumption | 1285.74 | 0.19107 | 0.036175 | 304.39 | 39.9043 | 1.2857 | 497.1185 | 1133.4398 | 11 | 1 | 0.06214 | 0.051767 | 0.042735 | 0.035289 | 0.029168 | 0.024128 | 0.020008 | 0.01668 | 0.01402 | 0.011864 | NonResidential | Programmable thermostat | 0.92137 | 0.057254 | 0.047696 | 0.039375 | 0.032514 | 0.026875 | 0.022231 | 0.018435 | 0.015369 | 0.012917 | 0.010931 | 0.2836 | 0 | 0 | 0 |  | 0 | 0.10965 | 0.25 | 0.06714 | 1 | 1 | 1 | 1 | 1 | 1 | 1 | 1 | 1 | 1 | 0 | 0 | 0 | 0 | 0 | 0 | 0 | 0 | 0 | 0 | NA | NA | NA | NA | NA | NA | NA | NA | NA | NA
Annual Incremental Winter Peak Demand (kW) | OUC | Commercial | Base | Achievable | Base | Base Incentive Case | Com Not Assigned | Water source heat pump | Small_cool | Per End Use Consumption | 1074.9971 | 0.35484 | 0.002168 | 322.5 | 112.4709 | 1.075 | 593.3135 | 1167.576 | 15 | 1 | 1.3111 | 1.4464 | 1.5604 | 1.6616 | 1.7497 | 1.8244 | 1.8872 | 1.9435 | 1.9958 | 2.0418 | NonResidential | Water source heat pump | 0.75877 | 0.99483 | 1.0975 | 1.184 | 1.2608 | 1.3276 | 1.3843 | 1.432 | 1.4747 | 1.5143 | 1.5492 | 13.2193 | 0 | 0 | 0 |  | 0 | 7.296 | 14.3578 | 3.9658 | 1 | 1 | 1 | 1 | 1 | 1 | 1 | 1 | 1 | 1 | 0 | 0 | 0 | 0 | 0 | 0 | 0 | 0 | 0 | 0 | NA | NA | NA | NA | NA | NA | NA | NA | NA | NA
Cumulative Winter Peak Demand (kW) | OUC | Commercial | Base | Achievable | Base | Base Incentive Case | Com Not Assigned | Anti-Sweat Controls | RS_Refrigeration | Per Refrigerated Case | 276.38 | 0.040116 | 0.03559 | 71 | 14.1467 | 0.27638 | 109.9052 | 259.0279 | 12 | 1 | 0.33887 | 0.80187 | 1.4167 | 2.2086 | 3.1884 | 4.3432 | 5.6248 | 6.9526 | 8.2293 | 9.3662 | NonResidential | Anti-Sweat Controls | 0.87367 | 0.29606 | 0.70057 | 1.2378 | 1.9296 | 2.7856 | 3.7946 | 4.9142 | 6.0742 | 7.1896 | 8.1829 | 37.1052 | 0 | 0 | 0 |  | 0 | 14.7552 | 34.7756 | 9.532 | 1 | 1 | 1 | 1 | 1 | 1 | 1 | 1 | 1 | 1 | 0 | 0 | 0 | 0 | 0 | 0 | 0 | 0 | 0 | 0 | NA | NA | NA | NA | NA | NA | NA | NA | NA | NA
Cumulative Winter Peak Demand (kW) | OUC | Commercial | Base | Achievable | Base | Base Incentive Case | Com Not Assigned | Chiller maintenance | ChillerMaintenance | Per End Use Consumption | 10474.5134 | 11.987 | 0.065775 | 2861.52 | 706.8384 | 10.4745 | 9615.4334 | 8615.8759 | 10 | 1 | 0.079907 | 0.19052 | 0.33933 | 0.53408 | 0.77958 | 1.0731 | 1.4017 | 1.7418 | 2.0623 | 2.3358 | NonResidential | Chiller maintenance | 0.8369 | 0.066874 | 0.15945 | 0.28398 | 0.44697 | 0.65243 | 0.89808 | 1.1731 | 1.4577 | 1.7259 | 1.9548 | 8.8193 | 0 | 0 | 0 |  | 0 | 8.096 | 7.2544 | 2.4093 | 1 | 1 | 1 | 1 | 1 | 1 | 1 | 1 | 1 | 1 | 0 | 0 | 0 | 0 | 0 | 0 | 0 | 0 | 0 | 0 | NA | NA | NA | NA | NA | NA | NA | NA | NA | NA
Cumulative Winter Peak Demand (kW) | OUC | Commercial | Base | Achievable | Base | Base Incentive Case | Com Not Assigned | ECM Motors on Furnaces | Small_heat | Per End Use Consumption | 1121.1429 | 0 | 0.2046 | 313 | 104.069 | 1.1211 | 557.4313 | 1217.6958 | 15 | 1 | 1.8864 | 3.6798 | 5.3635 | 6.9369 | 8.4003 | 9.7538 | 10.9999 | 12.1446 | 13.1953 | 14.1575 | NonResidential | ECM Motors on Furnaces | 0.78277 | 1.4766 | 2.8805 | 4.1984 | 5.43 | 6.5755 | 7.635 | 8.6104 | 9.5064 | 10.3289 | 11.082 | 67.7236 | 0 | 0 | 0 |  | 0 | 33.6721 | 73.5559 | 18.907 | 1 | 1 | 1 | 1 | 1 | 1 | 1 | 1 | 1 | 1 | 0 | 0 | 0 | 0 | 0 | 0 | 0 | 0 | 0 | 0 | NA | NA | NA | NA | NA | NA | NA | NA | NA | NA
Cumulative Winter Peak Demand (kW) | OUC | Commercial | Base | Achievable | Base | Base Incentive Case | Com Not Assigned | Efficient Battery Charger | WH_Interior_Equipment | Per Unit | 1111.21 | 0.13641 | 0.13639 | 412 | 183.4164 | 1.1112 | 480.8688 | 1206.9075 | 15 | 1 | 4.945 | 11.7549 | 20.6791 | 31.8977 | 45.4283 | 61.093 | 78.5887 | 97.5944 | 117.8117 | 138.9914 | NonResidential | Efficient Battery Charger | 0.64693 | 3.1991 | 7.6046 | 13.3779 | 20.6356 | 29.389 | 39.523 | 50.8415 | 63.1369 | 76.2161 | 89.918 | 393.8418 | 0 | 0 | 0 |  | 0 | 170.4324 | 427.7595 | 146.0235 | 1 | 1 | 1 | 1 | 1 | 1 | 1 | 1 | 1 | 1 | 0 | 0 | 0 | 0 | 0 | 0 | 0 | 0 | 0 | 0 | NA | NA | NA | NA | NA | NA | NA | NA | NA | NA
Cumulative Winter Peak Demand (kW) | OUC | Commercial | Base | Achievable | Base | Base Incentive Case | Com Not Assigned | Energy Star Combination Oven | RS_Cooking | Per Unit | 6368 | 0.60495 | 0.53529 | 1580 | 270.0581 | 6.368 | 1963.2041 | 5968.1952 | 12 | 1 | 2.8005 | 6.6466 | 11.6532 | 17.8835 | 25.3004 | 33.7635 | 43.0702 | 53.0222 | 63.4522 | 74.2214 | NonResidential | Energy Star Combination Oven | 0.89414 | 2.504 | 5.943 | 10.4196 | 15.9903 | 22.622 | 30.1892 | 38.5107 | 47.4092 | 56.735 | 66.3641 | 296.6869 | 0 | 0 | 0 |  | 0 | 91.4662 | 278.0599 | 73.6127 | 1 | 1 | 1 | 1 | 1 | 1 | 1 | 1 | 1 | 1 | 0 | 0 | 0 | 0 | 0 | 0 | 0 | 0 | 0 | 0 | NA | NA | NA | NA | NA | NA | NA | NA | NA | NA
Cumulative Winter Peak Demand (kW) | OUC | Commercial | Base | Achievable | Base | Base Incentive Case | Com Not Assigned | Energy Star Commercial Clothes Washer | WH_Interior_Equipment | Per Appliance | 810.1 | 0.12856 | 0.13253 | 224 | 57.3568 | 0.8101 | 239.6132 | 505.1954 | 7 | 1 | 3.3246 | 7.9483 | 14.0342 | 21.6897 | 30.9042 | 41.5326 | 53.3505 | 62.8064 | 71.7239 | 79.7769 | NonResidential | Energy Star Commercial Clothes Washer | 0.8296 | 2.7581 | 6.5939 | 11.6428 | 17.9937 | 25.6381 | 34.4554 | 44.2595 | 52.1042 | 59.502 | 66.1828 | 321.1305 | 0 | 0 | 0 |  | 0 | 94.9847 | 200.2637 | 88.7955 | 1 | 1 | 1 | 1 | 1 | 1 | 1 | 1 | 1 | 1 | 0 | 0 | 0 | 0 | 0 | 0 | 0 | 0 | 0 | 0 | NA | NA | NA | NA | NA | NA | NA | NA | NA | NA
Cumulative Winter Peak Demand (kW) | OUC | Commercial | Base | Achievable | Base | Base Incentive Case | Com Not Assigned | Energy Star Commercial Glass Door Freezer | RS_Refrigeration | Per Unit | 4708.5 | 0.68343 | 0.60632 | 1154.64 | 186.0688 | 4.7085 | 1872.3806 | 4412.8843 | 12 | 1 | 3.9961 | 9.5241 | 16.7739 | 25.8634 | 36.7649 | 49.2975 | 63.1821 | 78.1396 | 93.933 | 110.3618 | NonResidential | Energy Star Commercial Glass Door Freezer | 0.90098 | 3.6005 | 8.5811 | 15.113 | 23.3025 | 33.1245 | 44.4162 | 56.926 | 70.4025 | 84.6321 | 99.4342 | 439.5328 | 0 | 0 | 0 |  | 0 | 174.7845 | 411.9374 | 107.7842 | 1 | 1 | 1 | 1 | 1 | 1 | 1 | 1 | 1 | 1 | 0 | 0 | 0 | 0 | 0 | 0 | 0 | 0 | 0 | 0 | NA | NA | NA | NA | NA | NA | NA | NA | NA | NA
Cumulative Winter Peak Demand (kW) | OUC | Commercial | Base | Achievable | Base | Base Incentive Case | Com Not Assigned | Energy Star convection oven | RS_Cooking | Per Unit | 1937 | 0.24909 | 0.21234 | 631.37 | 232.9156 | 1.937 | 770.86 | 2270.0549 | 17 | 1 | 1.2245 | 2.8917 | 5.0407 | 7.6873 | 10.8061 | 14.3327 | 18.1823 | 22.2762 | 26.5502 | 30.9522 | NonResidential | Energy Star convection oven | 0.72813 | 0.89159 | 2.1055 | 3.6703 | 5.5974 | 7.8683 | 10.4361 | 13.2391 | 16.22 | 19.3321 | 22.5373 | 101.8978 | 0 | 0 | 0 |  | 0 | 40.5518 | 119.4185 | 33.2138 | 1 | 1 | 1 | 1 | 1 | 1 | 1 | 1 | 1 | 1 | 0 | 0 | 0 | 0 | 0 | 0 | 0 | 0 | 0 | 0 | NA | NA | NA | NA | NA | NA | NA | NA | NA | NA
Cumulative Winter Peak Demand (kW) | OUC | Commercial | Base | Achievable | Base | Base Incentive Case | Com Not Assigned | Energy Star room AC_137 | Small_cool | Per Unit | 145.65 | 0.048386 | 0 | 41.15 | 12.5942 | 0.14565 | 71.7953 | 136.5056 | 12 | 1 | 0 | 0 | 0 | 0 | 0 | 0 | 0 | 0 | 0 | 0 | NonResidential | Energy Star room AC_137 | 0.796 | 0 | 0 | 0 | 0 | 0 | 0 | 0 | 0 | 0 | 0 | 0 | 0 | 0 | 0 |  | 0 | 0 | 0 | 0 | 0 | 0 | 0 | 0 | 0 | 0 | 0 | 0 | 0 | 0 | 0 | 0 | 0 | 0 | 0 | 0 | 0 | 0 | 0 | 0 | NA | NA | NA | NA | NA | NA | NA | NA | NA | NA
Cumulative Winter Peak Demand (kW) | OUC | Commercial | Base | Achievable | Base | Base Incentive Case | Com Not Assigned | Energy Star Steamer | RS_Cooking | Per Unit | 12160.5 | 1.5638 | 1.333 | 3109.44 | 607.9406 | 12.1605 | 4122.3512 | 11397.0222 | 12 | 1 | 2.4752 | 5.8745 | 10.2995 | 15.8061 | 22.3614 | 29.8414 | 38.067 | 46.8629 | 56.0813 | 65.5995 | NonResidential | Energy Star Steamer | 0.87642 | 2.1693 | 5.1485 | 9.0267 | 13.8528 | 19.598 | 26.1536 | 33.3627 | 41.0717 | 49.1508 | 57.4928 | 257.027 | 0 | 0 | 0 |  | 0 | 87.1309 | 240.89 | 65.7218 | 1 | 1 | 1 | 1 | 1 | 1 | 1 | 1 | 1 | 1 | 0 | 0 | 0 | 0 | 0 | 0 | 0 | 0 | 0 | 0 | NA | NA | NA | NA | NA | NA | NA | NA | NA | NA
Cumulative Winter Peak Demand (kW) | OUC | Commercial | Base | Achievable | Base | Base Incentive Case | Com Not Assigned | Escalator Motor Efficiency Controller | WH_Interior_Equipment | Per Unit | 11250 | 1.381 | 1.3808 | 3147 | 832.7968 | 11.25 | 4868.363 | 12218.8508 | 15 | 1 | 2.616 | 6.2223 | 11.0546 | 17.3445 | 25.2207 | 34.591 | 45.0564 | 55.9098 | 66.261 | 75.3079 | NonResidential | Escalator Motor Efficiency Controller | 0.82257 | 2.1519 | 5.1182 | 9.0932 | 14.2671 | 20.7458 | 28.4536 | 37.0621 | 45.9898 | 54.5044 | 61.9461 | 279.332 | 0 | 0 | 0 |  | 0 | 120.8791 | 303.3881 | 78.1385 | 1 | 1 | 1 | 1 | 1 | 1 | 1 | 1 | 1 | 1 | 0 | 0 | 0 | 0 | 0 | 0 | 0 | 0 | 0 | 0 | NA | NA | NA | NA | NA | NA | NA | NA | NA | NA
Cumulative Winter Peak Demand (kW) | OUC | Commercial | Base | Achievable | Base | Base Incentive Case | Com Not Assigned | Faucet Aerator | Small_waterheat | Per Unit | 264.03 | 0.041428 | 0.061741 | 74.16 | 19.8472 | 0.26403 | 106.1157 | 217.1795 | 10 | 1 | 2.301 | 5.4593 | 9.6634 | 15.0887 | 21.811 | 29.7047 | 38.3824 | 47.2113 | 55.4341 | 62.4163 | NonResidential | Faucet Aerator | 0.82009 | 1.887 | 4.4771 | 7.9248 | 12.3741 | 17.887 | 24.3606 | 31.4771 | 38.7176 | 45.4611 | 51.1871 | 235.7538 | 0 | 0 | 0 |  | 0 | 94.7513 | 193.9207 | 66.2179 | 1 | 1 | 1 | 1 | 1 | 1 | 1 | 1 | 1 | 1 | 0 | 0 | 0 | 0 | 0 | 0 | 0 | 0 | 0 | 0 | NA | NA | NA | NA | NA | NA | NA | NA | NA | NA
Cumulative Winter Peak Demand (kW) | OUC | Commercial | Base | Achievable | Base | Base Incentive Case | Com Not Assigned | Infiltration Reduction - Air Sealing | Small_cool | Per End Use Consumption | 56016.955 | 10.8271 | 1.3518 | 17160.1225 | 8652.3044 | 56.017 | 30291.5576 | 71892.065 | 20 | 1 | 13.5133 | 26.8377 | 39.8897 | 52.666 | 65.1476 | 77.3059 | 89.1162 | 100.5804 | 111.7125 | 122.5032 | NonResidential | Infiltration Reduction - Air Sealing | 0.66528 | 8.9902 | 17.8547 | 26.538 | 35.0378 | 43.3416 | 51.4303 | 59.2875 | 66.9144 | 74.3204 | 81.4993 | 465.2141 | 0 | 0 | 0 |  | 0 | 251.5678 | 597.055 | 142.5128 | 1 | 1 | 1 | 1 | 1 | 1 | 1 | 1 | 1 | 1 | 0 | 0 | 0 | 0 | 0 | 0 | 0 | 0 | 0 | 0 | NA | NA | NA | NA | NA | NA | NA | NA | NA | NA
Cumulative Winter Peak Demand (kW) | OUC | Commercial | Base | Achievable | Base | Base Incentive Case | Com Not Assigned | Low Flow Shower Head | Small_waterheat | Per Unit | 114.6633 | 0.0099293 | 0.016498 | 32.9067 | 12.4846 | 0.11466 | 37.3139 | 94.317 | 10 | 1 | 2.7889 | 6.6167 | 11.7121 | 18.2877 | 26.4352 | 36.0024 | 46.5199 | 57.2206 | 67.1868 | 75.6492 | NonResidential | Low Flow Shower Head | 0.7503 | 2.0925 | 4.9645 | 8.7876 | 13.7212 | 19.8343 | 27.0126 | 34.9039 | 42.9326 | 50.4102 | 56.7596 | 261.419 | 0 | 0 | 0 |  | 0 | 85.0714 | 215.0318 | 75.0233 | 1 | 1 | 1 | 1 | 1 | 1 | 1 | 1 | 1 | 1 | 0 | 0 | 0 | 0 | 0 | 0 | 0 | 0 | 0 | 0 | NA | NA | NA | NA | NA | NA | NA | NA | NA | NA
Cumulative Winter Peak Demand (kW) | OUC | Commercial | Base | Achievable | Base | Base Incentive Case | Com Not Assigned | Ozone Laundry Commercial | WH_Interior_Equipment | Per Ozone Laundry System | 746 | 0.11839 | 0.12204 | 233.28 | 79.8226 | 0.746 | 287.4753 | 613.6269 | 10 | 1 | 4.1294 | 9.0634 | 14.8604 | 21.6008 | 29.3519 | 38.1534 | 48.0315 | 59.0135 | 71.1092 | 84.304 | NonResidential | Ozone Laundry Commercial | 0.75403 | 3.1137 | 6.8341 | 11.2052 | 16.2876 | 22.1322 | 28.7688 | 36.2172 | 44.4979 | 53.6184 | 63.5677 | 286.2427 | 0 | 0 | 0 |  | 0 | 110.3052 | 235.4507 | 89.5103 | 1 | 1 | 1 | 1 | 1 | 1 | 1 | 1 | 1 | 1 | 0 | 0 | 0 | 0 | 0 | 0 | 0 | 0 | 0 | 0 | NA | NA | NA | NA | NA | NA | NA | NA | NA | NA
Cumulative Winter Peak Demand (kW) | OUC | Commercial | Base | Achievable | Base | Base Incentive Case | Com Not Assigned | Programmable thermostat | Small_cool | Per End Use Consumption | 1285.74 | 0.19107 | 0.036175 | 304.39 | 39.9043 | 1.2857 | 497.1185 | 1133.4398 | 11 | 1 | 0.06214 | 0.11391 | 0.15664 | 0.19193 | 0.2211 | 0.24523 | 0.26523 | 0.28192 | 0.29593 | 0.3078 | NonResidential | Programmable thermostat | 0.92137 | 0.057254 | 0.10495 | 0.14433 | 0.17684 | 0.20371 | 0.22595 | 0.24438 | 0.25975 | 0.27267 | 0.2836 | 1.9734 | 0 | 0 | 0 |  | 0 | 0.763 | 1.7397 | 0.46719 | 1 | 1 | 1 | 1 | 1 | 1 | 1 | 1 | 1 | 1 | 0 | 0 | 0 | 0 | 0 | 0 | 0 | 0 | 0 | 0 | NA | NA | NA | NA | NA | NA | NA | NA | NA | NA
Cumulative Winter Peak Demand (kW) | OUC | Commercial | Base | Achievable | Base | Base Incentive Case | Com Not Assigned | Water source heat pump | Small_cool | Per End Use Consumption | 1074.9971 | 0.35484 | 0.002168 | 322.5 | 112.4709 | 1.075 | 593.3135 | 1167.576 | 15 | 1 | 1.3111 | 2.7575 | 4.3179 | 5.9796 | 7.7293 | 9.5536 | 11.4409 | 13.3844 | 15.3802 | 17.422 | NonResidential | Water source heat pump | 0.75877 | 0.99483 | 2.0923 | 3.2763 | 4.5371 | 5.8647 | 7.249 | 8.681 | 10.1557 | 11.6701 | 13.2193 | 67.7405 | 0 | 0 | 0 |  | 0 | 37.3874 | 73.5743 | 20.3222 | 1 | 1 | 1 | 1 | 1 | 1 | 1 | 1 | 1 | 1 | 0 | 0 | 0 | 0 | 0 | 0 | 0 | 0 | 0 | 0 | NA | NA | NA | NA | NA | NA | NA | NA | NA | NA
Annual Incremental Energy (kWh) | OUC | Industrial | Base | Achievable | Base | Base Incentive Case | Com Prescriptive | LED Exterior Wall Packs | WH_Exterior_Lighting | Per Fixture | 562.52 | 0.067473 | 0.064973 | 169 | 55.848 | 20.0255 | 240.4792 | 597.4358 | 15 | 0.2 | 6084.148 | 6921.7357 | 7651.6343 | 8384.2552 | 9008.2675 | 9594.0179 | 10147.9141 | 10644.7586 | 11137.4165 | 11604.0842 | NonResidential | LED Exterior Wall Packs | 0.80638 | 4906.1175 | 5581.529 | 6170.1026 | 6760.8712 | 7264.0605 | 7736.3962 | 8183.0453 | 8583.6894 | 8980.9574 | 9357.2676 | 73524.0367 | 8.6864 | 0 | 1135.3602 | 2617.4333 | 0 | 31431.7762 | 78087.7033 | 22089.103 | 9 | 10 | 11 | 13 | 13 | 14 | 15 | 16 | 16 | 17 | 93.9516 | 106.8856 | 118.1567 | 129.4699 | 139.1059 | 148.1511 | 156.7044 | 164.3767 | 171.9843 | 179.1906 | 216.5938 | 246.4117 | 272.3958 | 298.4769 | 320.6916 | 341.5441 | 361.2626 | 378.9502 | 396.4886 | 413.1019
Annual Incremental Energy (kWh) | OUC | Industrial | Base | Achievable | Base | Base Incentive Case | Com Prescriptive | LED High Bay_LF Baseline | WH_Interior_Lighting | Per Fixture | 725.5842 | 0.086918 | 0.083795 | 179 | 33.0791 | 25.8306 | 310.4519 | 770.6215 | 15 | 0.2 | 46889.9233 | 53345.1286 | 58970.3845 | 64616.6208 | 69425.822 | 73940.1417 | 78208.9643 | 82038.0959 | 85834.9611 | 89431.5227 | NonResidential | LED High Bay_LF Baseline | 0.93017 | 43615.8187 | 49620.287 | 54852.7576 | 60104.7435 | 64578.1406 | 68777.2465 | 72747.9971 | 76309.7583 | 79841.5061 | 83186.9366 | 653635.1921 | 23.8589 | 0 | 21493.0129 | 23269.2135 | 0 | 279667.4506 | 694206.5913 | 161250.348 | 61 | 69 | 76 | 83 | 90 | 95 | 101 | 106 | 111 | 115 | 1541.8474 | 1754.1092 | 1939.0805 | 2124.7416 | 2282.879 | 2431.3202 | 2571.6888 | 2697.5993 | 2822.4489 | 2940.712 | 1669.267 | 1899.0703 | 2099.3277 | 2300.332 | 2471.5381 | 2632.2465 | 2784.2153 | 2920.5312 | 3055.6984 | 3183.7349
Annual Incremental Energy (kWh) | OUC | Industrial | Base | Achievable | Base | Base Incentive Case | Com Prescriptive | Occupancy Sensors_ Ceiling Mounted | WH_Interior_Lighting | Per 500W Controlled | 565.39 | 0.067728 | 0.065295 | 129 | 15.2936 | 20.1277 | 190.6779 | 454.7672 | 10 | 0.2 | 374.0206 | 516.4341 | 690.8879 | 901.2402 | 1125.1273 | 1335.549 | 1488.4575 | 1535.136 | 1453.4908 | 1257.8223 | NonResidential | Occupancy Sensors_ Ceiling Mounted | 0.99348 | 371.5824 | 513.0676 | 686.3841 | 895.3652 | 1117.7928 | 1326.8429 | 1478.7546 | 1525.1288 | 1444.0158 | 1249.6229 | 10608.5573 | 19.5476 | 0 | 366.7773 | 377.6614 | 0 | 3577.7388 | 8532.914 | 2420.46 | 1 | 1 | 2 | 2 | 2 | 3 | 3 | 3 | 3 | 3 | 12.9313 | 17.855 | 23.8866 | 31.1592 | 38.8998 | 46.1749 | 51.4615 | 53.0754 | 50.2526 | 43.4876 | 13.315 | 18.3849 | 24.5954 | 32.0839 | 40.0542 | 47.5451 | 52.9886 | 54.6504 | 51.7438 | 44.7781
Annual Incremental Energy (kWh) | OUC | Industrial | Base | Achievable | Base | Base Incentive Case | Com Prescriptive | Smart thermostat | Small_cool | Per End Use Consumption | 47228.77 | 5.6582 | 5.4506 | 11124 | 2435.8852 | 1681.3298 | 16918.5427 | 40712.4662 | 11 | 0.95 | 1522.2944 | 1272.466 | 1053.922 | 878.7622 | 730.1632 | 609.7547 | 513.389 | 433.5625 | 371.7802 | 322.3682 | NonResidential | Smart thermostat | 0.87546 | 1332.7152 | 1113.9992 | 922.6716 | 769.3254 | 639.2321 | 533.8187 | 449.454 | 379.5687 | 325.4804 | 282.222 | 6748.4872 | 50 | 0 | 7.1445 | 240.2441 | 0 | 2417.4792 | 5817.377 | 1589.5009 | 1 | 1 | 1 | 1 | 1 | 1 | 1 | 1 | 1 | 1 | 1.6116 | 1.3471 | 1.1158 | 0.93033 | 0.77301 | 0.64553 | 0.54351 | 0.459 | 0.39359 | 0.34128 | 54.1932 | 45.2994 | 37.5193 | 31.2837 | 25.9936 | 21.7071 | 18.2765 | 15.4347 | 13.2353 | 11.4762
Cumulative Energy (kWh) | OUC | Industrial | Base | Achievable | Base | Base Incentive Case | Com Prescriptive | LED Exterior Wall Packs | WH_Exterior_Lighting | Per Fixture | 562.52 | 0.067473 | 0.064973 | 169 | 55.848 | 20.0255 | 240.4792 | 597.4358 | 15 | 0.2 | 6084.148 | 13005.8837 | 20657.518 | 29041.7732 | 38050.0407 | 47644.0586 | 57791.9727 | 68436.7313 | 79574.1478 | 91178.232 | NonResidential | LED Exterior Wall Packs | 0.80638 | 4906.1175 | 10487.6465 | 16657.7491 | 23418.6203 | 30682.6808 | 38419.077 | 46602.1224 | 55185.8118 | 64166.7692 | 73524.0367 | 364050.6314 | 8.6864 | 0 | 5621.6799 | 12960.0914 | 0 | 155632.885 | 386647.4004 | 109373.1009 | 9 | 19 | 30 | 42 | 55 | 69 | 83 | 99 | 115 | 131 | 93.9516 | 200.8372 | 318.994 | 448.4639 | 587.5698 | 735.7209 | 892.4252 | 1056.8019 | 1228.7862 | 1407.9768 | 216.5938 | 463.0055 | 735.4013 | 1033.8783 | 1354.5698 | 1696.114 | 2057.3766 | 2436.3268 | 2832.8154 | 3245.9172
Cumulative Energy (kWh) | OUC | Industrial | Base | Achievable | Base | Base Incentive Case | Com Prescriptive | LED High Bay_LF Baseline | WH_Interior_Lighting | Per Fixture | 725.5842 | 0.086918 | 0.083795 | 179 | 33.0791 | 25.8306 | 310.4519 | 770.6215 | 15 | 0.2 | 46889.9233 | 100235.0519 | 159205.4364 | 223822.0572 | 293247.8792 | 367188.0209 | 445396.9852 | 527435.0811 | 613270.0421 | 702701.5649 | NonResidential | LED High Bay_LF Baseline | 0.93017 | 43615.8187 | 93236.1057 | 148088.8633 | 208193.6069 | 272771.7475 | 341548.994 | 414296.9911 | 490606.7494 | 570448.2555 | 653635.1921 | 3236442.3243 | 23.8589 | 0 | 106421.5902 | 115216.3595 | 0 | 1384759.5488 | 3437329.6007 | 798423.1226 | 61 | 129 | 205 | 287 | 376 | 471 | 571 | 677 | 787 | 901 | 1541.8474 | 3295.9567 | 5235.0371 | 7359.7787 | 9642.6577 | 12073.9779 | 14645.6667 | 17343.266 | 20165.7149 | 23106.4269 | 1669.267 | 3568.3373 | 5667.665 | 7967.997 | 10439.535 | 13071.7815 | 15855.9968 | 18776.528 | 21832.2264 | 25015.9614
Cumulative Energy (kWh) | OUC | Industrial | Base | Achievable | Base | Base Incentive Case | Com Prescriptive | Occupancy Sensors_ Ceiling Mounted | WH_Interior_Lighting | Per 500W Controlled | 565.39 | 0.067728 | 0.065295 | 129 | 15.2936 | 20.1277 | 190.6779 | 454.7672 | 10 | 0.2 | 374.0206 | 890.4547 | 1581.3426 | 2482.5828 | 3607.71 | 4943.259 | 6431.7166 | 7966.8526 | 9420.3433 | 10678.1657 | NonResidential | Occupancy Sensors_ Ceiling Mounted | 0.99348 | 371.5824 | 884.65 | 1571.0342 | 2466.3994 | 3584.1922 | 4911.0351 | 6389.7897 | 7914.9186 | 9358.9344 | 10608.5573 | 48061.0934 | 19.5476 | 0 | 1661.6507 | 1710.9603 | 0 | 16208.6168 | 38657.5826 | 10965.6716 | 1 | 2 | 3 | 5 | 7 | 9 | 12 | 14 | 17 | 19 | 12.9313 | 30.7863 | 54.6729 | 85.8321 | 124.7319 | 170.9068 | 222.3684 | 275.4437 | 325.6963 | 369.1839 | 13.315 | 31.6999 | 56.2953 | 88.3792 | 128.4334 | 175.9785 | 228.9671 | 283.6175 | 335.3613 | 380.1394
Cumulative Energy (kWh) | OUC | Industrial | Base | Achievable | Base | Base Incentive Case | Com Prescriptive | Smart thermostat | Small_cool | Per End Use Consumption | 47228.77 | 5.6582 | 5.4506 | 11124 | 2435.8852 | 1681.3298 | 16918.5427 | 40712.4662 | 11 | 0.95 | 1522.2944 | 2794.7604 | 3848.6824 | 4727.4446 | 5457.6078 | 6067.3624 | 6580.7514 | 7014.3139 | 7386.094 | 7708.4622 | NonResidential | Smart thermostat | 0.87546 | 1332.7152 | 2446.7144 | 3369.386 | 4138.7113 | 4777.9434 | 5311.7622 | 5761.2161 | 6140.7848 | 6466.2653 | 6748.4872 | 46493.9859 | 50 | 0 | 49.2221 | 1655.1717 | 0 | 16655.3244 | 40079.0626 | 10950.9331 | 1 | 1 | 1 | 1 | 1 | 1 | 1 | 1 | 1 | 1 | 1.6116 | 2.9587 | 4.0745 | 5.0048 | 5.7778 | 6.4234 | 6.9669 | 7.4259 | 7.8195 | 8.1608 | 54.1932 | 99.4926 | 137.0119 | 168.2956 | 194.2892 | 215.9963 | 234.2727 | 249.7074 | 262.9427 | 274.4189
Annual Incremental Summer Peak Demand (kW) | OUC | Industrial | Base | Achievable | Base | Base Incentive Case | Com Prescriptive | LED Exterior Wall Packs | WH_Exterior_Lighting | Per Fixture | 562.52 | 0.067473 | 0.064973 | 169 | 55.848 | 20.0255 | 240.4792 | 597.4358 | 15 | 0.2 | 0.72955 | 0.82998 | 0.91751 | 1.0054 | 1.0802 | 1.1504 | 1.2168 | 1.2764 | 1.3355 | 1.3914 | NonResidential | LED Exterior Wall Packs | 0.80638 | 0.58829 | 0.66928 | 0.73986 | 0.81069 | 0.87103 | 0.92767 | 0.98123 | 1.0293 | 1.0769 | 1.122 | 8.8163 | 8.6864 | 0 | 0.13614 | 0.31386 | 0 | 3.769 | 9.3635 | 2.6487 | 1 | 1 | 1 | 1 | 1 | 1 | 1 | 1 | 1 | 1 | 0.011266 | 0.012817 | 0.014168 | 0.015525 | 0.01668 | 0.017765 | 0.01879 | 0.01971 | 0.020623 | 0.021487 | 0.025972 | 0.029547 | 0.032663 | 0.03579 | 0.038454 | 0.040954 | 0.043319 | 0.04544 | 0.047543 | 0.049535
Annual Incremental Summer Peak Demand (kW) | OUC | Industrial | Base | Achievable | Base | Base Incentive Case | Com Prescriptive | LED High Bay_LF Baseline | WH_Interior_Lighting | Per Fixture | 725.5842 | 0.086918 | 0.083795 | 179 | 33.0791 | 25.8306 | 310.4519 | 770.6215 | 15 | 0.2 | 5.6045 | 6.376 | 7.0484 | 7.7232 | 8.298 | 8.8376 | 9.3478 | 9.8055 | 10.2593 | 10.6892 | NonResidential | LED High Bay_LF Baseline | 0.93017 | 5.2131 | 5.9308 | 6.5562 | 7.184 | 7.7186 | 8.2205 | 8.6951 | 9.1208 | 9.543 | 9.9428 | 78.125 | 23.8589 | 0 | 2.5689 | 2.7812 | 0 | 33.427 | 82.9743 | 19.2733 | 1 | 1 | 1 | 1 | 1 | 1 | 1 | 1 | 1 | 1 | 0.18429 | 0.20966 | 0.23177 | 0.25396 | 0.27286 | 0.2906 | 0.30738 | 0.32243 | 0.33735 | 0.35149 | 0.19952 | 0.22698 | 0.25092 | 0.27494 | 0.29541 | 0.31462 | 0.33278 | 0.34907 | 0.36523 | 0.38053
Annual Incremental Summer Peak Demand (kW) | OUC | Industrial | Base | Achievable | Base | Base Incentive Case | Com Prescriptive | Occupancy Sensors_ Ceiling Mounted | WH_Interior_Lighting | Per 500W Controlled | 565.39 | 0.067728 | 0.065295 | 129 | 15.2936 | 20.1277 | 190.6779 | 454.7672 | 10 | 0.2 | 0.044707 | 0.061729 | 0.082582 | 0.10773 | 0.13449 | 0.15964 | 0.17792 | 0.1835 | 0.17374 | 0.15035 | NonResidential | Occupancy Sensors_ Ceiling Mounted | 0.99348 | 0.044415 | 0.061327 | 0.082044 | 0.10702 | 0.13361 | 0.1586 | 0.17676 | 0.1823 | 0.1726 | 0.14937 | 1.268 | 19.5476 | 0 | 0.043841 | 0.045142 | 0 | 0.42765 | 1.0199 | 0.28932 | 1 | 1 | 1 | 1 | 1 | 1 | 1 | 1 | 1 | 1 | 0.0015457 | 0.0021342 | 0.0028552 | 0.0037245 | 0.0046497 | 0.0055193 | 0.0061512 | 0.0063441 | 0.0060067 | 0.0051981 | 0.0015915 | 0.0021975 | 0.0029399 | 0.003835 | 0.0047877 | 0.0056831 | 0.0063337 | 0.0065324 | 0.0061849 | 0.0053523
Annual Incremental Summer Peak Demand (kW) | OUC | Industrial | Base | Achievable | Base | Base Incentive Case | Com Prescriptive | Smart thermostat | Small_cool | Per End Use Consumption | 47228.77 | 5.6582 | 5.4506 | 11124 | 2435.8852 | 1681.3298 | 16918.5427 | 40712.4662 | 11 | 0.95 | 0.18238 | 0.15245 | 0.12626 | 0.10528 | 0.087477 | 0.073051 | 0.061506 | 0.051943 | 0.044541 | 0.038621 | NonResidential | Smart thermostat | 0.87546 | 0.15966 | 0.13346 | 0.11054 | 0.092168 | 0.076583 | 0.063954 | 0.053846 | 0.045474 | 0.038994 | 0.033811 | 0.8085 | 50 | 0 | 0.00085594 | 0.028782 | 0 | 0.28962 | 0.69695 | 0.19043 | 1 | 1 | 1 | 1 | 1 | 1 | 1 | 1 | 1 | 1 | 0.00019308 | 0.00016139 | 0.00013367 | 0.00011146 | 9.2609e-05 | 7.7338e-05 | 6.5115e-05 | 5.499e-05 | 4.7154e-05 | 4.0887e-05 | 0.0064926 | 0.0054271 | 0.004495 | 0.0037479 | 0.0031141 | 0.0026006 | 0.0021896 | 0.0018491 | 0.0015856 | 0.0013749
Cumulative Summer Peak Demand (kW) | OUC | Industrial | Base | Achievable | Base | Base Incentive Case | Com Prescriptive | LED Exterior Wall Packs | WH_Exterior_Lighting | Per Fixture | 562.52 | 0.067473 | 0.064973 | 169 | 55.848 | 20.0255 | 240.4792 | 597.4358 | 15 | 0.2 | 0.72955 | 1.5595 | 2.477 | 3.4824 | 4.5626 | 5.713 | 6.9298 | 8.2062 | 9.5417 | 10.9332 | NonResidential | LED Exterior Wall Packs | 0.80638 | 0.58829 | 1.2576 | 1.9974 | 2.8081 | 3.6792 | 4.6068 | 5.5881 | 6.6173 | 7.6942 | 8.8163 | 43.6532 | 8.6864 | 0 | 0.67409 | 1.554 | 0 | 18.6619 | 46.3628 | 13.1149 | 1 | 1 | 1 | 1 | 1 | 1 | 1 | 1 | 1 | 1 | 0.011266 | 0.024082 | 0.038251 | 0.053775 | 0.070455 | 0.08822 | 0.10701 | 0.12672 | 0.14734 | 0.16883 | 0.025972 | 0.055519 | 0.088182 | 0.12397 | 0.16243 | 0.20338 | 0.2467 | 0.29214 | 0.33968 | 0.38922
Cumulative Summer Peak Demand (kW) | OUC | Industrial | Base | Achievable | Base | Base Incentive Case | Com Prescriptive | LED High Bay_LF Baseline | WH_Interior_Lighting | Per Fixture | 725.5842 | 0.086918 | 0.083795 | 179 | 33.0791 | 25.8306 | 310.4519 | 770.6215 | 15 | 0.2 | 5.6045 | 11.9805 | 19.0289 | 26.7521 | 35.0501 | 43.8878 | 53.2356 | 63.0411 | 73.3004 | 83.9897 | NonResidential | LED High Bay_LF Baseline | 0.93017 | 5.2131 | 11.1439 | 17.7002 | 24.8841 | 32.6028 | 40.8233 | 49.5184 | 58.6392 | 68.1822 | 78.125 | 386.8323 | 23.8589 | 0 | 12.7199 | 13.7711 | 0 | 165.5119 | 410.8431 | 95.4307 | 1 | 1 | 1 | 1 | 1 | 1 | 1 | 1 | 1 | 1 | 0.18429 | 0.39395 | 0.62571 | 0.87967 | 1.1525 | 1.4431 | 1.7505 | 2.0729 | 2.4103 | 2.7618 | 0.19952 | 0.4265 | 0.67742 | 0.95237 | 1.2478 | 1.5624 | 1.8952 | 2.2442 | 2.6095 | 2.99
Cumulative Summer Peak Demand (kW) | OUC | Industrial | Base | Achievable | Base | Base Incentive Case | Com Prescriptive | Occupancy Sensors_ Ceiling Mounted | WH_Interior_Lighting | Per 500W Controlled | 565.39 | 0.067728 | 0.065295 | 129 | 15.2936 | 20.1277 | 190.6779 | 454.7672 | 10 | 0.2 | 0.044707 | 0.10644 | 0.18902 | 0.29674 | 0.43123 | 0.59087 | 0.76878 | 0.95228 | 1.126 | 1.2764 | NonResidential | Occupancy Sensors_ Ceiling Mounted | 0.99348 | 0.044415 | 0.10574 | 0.18779 | 0.29481 | 0.42842 | 0.58702 | 0.76377 | 0.94607 | 1.1187 | 1.268 | 5.7447 | 19.5476 | 0 | 0.19862 | 0.20451 | 0 | 1.9374 | 4.6207 | 1.3107 | 1 | 1 | 1 | 1 | 1 | 1 | 1 | 1 | 1 | 1 | 0.0015457 | 0.0036799 | 0.0065351 | 0.01026 | 0.014909 | 0.020429 | 0.02658 | 0.032924 | 0.038931 | 0.044129 | 0.0015915 | 0.0037891 | 0.006729 | 0.010564 | 0.015352 | 0.021035 | 0.027368 | 0.033901 | 0.040086 | 0.045438
Cumulative Summer Peak Demand (kW) | OUC | Industrial | Base | Achievable | Base | Base Incentive Case | Com Prescriptive | Smart thermostat | Small_cool | Per End Use Consumption | 47228.77 | 5.6582 | 5.4506 | 11124 | 2435.8852 | 1681.3298 | 16918.5427 | 40712.4662 | 11 | 0.95 | 0.18238 | 0.33482 | 0.46109 | 0.56637 | 0.65384 | 0.72689 | 0.7884 | 0.84034 | 0.88488 | 0.92351 | NonResidential | Smart thermostat | 0.87546 | 0.15966 | 0.29313 | 0.40367 | 0.49583 | 0.57242 | 0.63637 | 0.69022 | 0.73569 | 0.77469 | 0.8085 | 5.5702 | 50 | 0 | 0.005897 | 0.1983 | 0 | 1.9954 | 4.8016 | 1.312 | 1 | 1 | 1 | 1 | 1 | 1 | 1 | 1 | 1 | 1 | 0.00019308 | 0.00035447 | 0.00048814 | 0.0005996 | 0.00069221 | 0.00076955 | 0.00083466 | 0.00088965 | 0.00093681 | 0.00097769 | 0.0064926 | 0.01192 | 0.016415 | 0.020162 | 0.023277 | 0.025877 | 0.028067 | 0.029916 | 0.031502 | 0.032877
Annual Incremental Winter Peak Demand (kW) | OUC | Industrial | Base | Achievable | Base | Base Incentive Case | Com Prescriptive | LED Exterior Wall Packs | WH_Exterior_Lighting | Per Fixture | 562.52 | 0.067473 | 0.064973 | 169 | 55.848 | 20.0255 | 240.4792 | 597.4358 | 15 | 0.2 | 0.70259 | 0.79931 | 0.8836 | 0.9682 | 1.0403 | 1.1079 | 1.1719 | 1.2292 | 1.2861 | 1.34 | NonResidential | LED Exterior Wall Packs | 0.80638 | 0.56655 | 0.64455 | 0.71251 | 0.78073 | 0.83884 | 0.89339 | 0.94496 | 0.99123 | 1.0371 | 1.0806 | 8.4904 | 8.6864 | 0 | 0.13111 | 0.30226 | 0 | 3.6297 | 9.0174 | 2.5508 | 1 | 1 | 1 | 1 | 1 | 1 | 1 | 1 | 1 | 1 | 0.010849 | 0.012343 | 0.013645 | 0.014951 | 0.016064 | 0.017108 | 0.018096 | 0.018982 | 0.01986 | 0.020693 | 0.025012 | 0.028455 | 0.031456 | 0.034468 | 0.037033 | 0.039441 | 0.041718 | 0.043761 | 0.045786 | 0.047704
Annual Incremental Winter Peak Demand (kW) | OUC | Industrial | Base | Achievable | Base | Base Incentive Case | Com Prescriptive | LED High Bay_LF Baseline | WH_Interior_Lighting | Per Fixture | 725.5842 | 0.086918 | 0.083795 | 179 | 33.0791 | 25.8306 | 310.4519 | 770.6215 | 15 | 0.2 | 5.4133 | 6.1585 | 6.8079 | 7.4597 | 8.0149 | 8.5361 | 9.0289 | 9.471 | 9.9093 | 10.3245 | NonResidential | LED High Bay_LF Baseline | 0.93017 | 5.0353 | 5.7285 | 6.3325 | 6.9389 | 7.4553 | 7.9401 | 8.3985 | 8.8097 | 9.2174 | 9.6036 | 75.4596 | 23.8589 | 0 | 2.4813 | 2.6863 | 0 | 32.2865 | 80.1434 | 18.6157 | 1 | 1 | 1 | 1 | 1 | 1 | 1 | 1 | 1 | 1 | 0.178 | 0.20251 | 0.22386 | 0.24529 | 0.26355 | 0.28069 | 0.29689 | 0.31143 | 0.32584 | 0.33949 | 0.19271 | 0.21924 | 0.24236 | 0.26556 | 0.28533 | 0.30388 | 0.32143 | 0.33716 | 0.35277 | 0.36755
Annual Incremental Winter Peak Demand (kW) | OUC | Industrial | Base | Achievable | Base | Base Incentive Case | Com Prescriptive | Occupancy Sensors_ Ceiling Mounted | WH_Interior_Lighting | Per 500W Controlled | 565.39 | 0.067728 | 0.065295 | 129 | 15.2936 | 20.1277 | 190.6779 | 454.7672 | 10 | 0.2 | 0.04318 | 0.059621 | 0.079761 | 0.10405 | 0.12989 | 0.15419 | 0.17184 | 0.17723 | 0.1678 | 0.14521 | NonResidential | Occupancy Sensors_ Ceiling Mounted | 0.99348 | 0.042898 | 0.059232 | 0.079241 | 0.10337 | 0.12905 | 0.15318 | 0.17072 | 0.17607 | 0.16671 | 0.14427 | 1.2247 | 19.5476 | 0 | 0.042343 | 0.0436 | 0 | 0.41304 | 0.9851 | 0.27943 | 1 | 1 | 1 | 1 | 1 | 1 | 1 | 1 | 1 | 1 | 0.0014929 | 0.0020613 | 0.0027576 | 0.0035972 | 0.0044909 | 0.0053308 | 0.0059411 | 0.0061274 | 0.0058015 | 0.0050205 | 0.0015372 | 0.0021225 | 0.0028395 | 0.003704 | 0.0046241 | 0.0054889 | 0.0061174 | 0.0063092 | 0.0059737 | 0.0051695
Annual Incremental Winter Peak Demand (kW) | OUC | Industrial | Base | Achievable | Base | Base Incentive Case | Com Prescriptive | Smart thermostat | Small_cool | Per End Use Consumption | 47228.77 | 5.6582 | 5.4506 | 11124 | 2435.8852 | 1681.3298 | 16918.5427 | 40712.4662 | 11 | 0.95 | 0.17569 | 0.14685 | 0.12163 | 0.10142 | 0.084267 | 0.070371 | 0.059249 | 0.050037 | 0.042907 | 0.037204 | NonResidential | Smart thermostat | 0.87546 | 0.15381 | 0.12856 | 0.10648 | 0.088787 | 0.073773 | 0.061607 | 0.051871 | 0.043805 | 0.037563 | 0.032571 | 0.77883 | 50 | 0 | 0.00082453 | 0.027726 | 0 | 0.279 | 0.67137 | 0.18344 | 1 | 1 | 1 | 1 | 1 | 1 | 1 | 1 | 1 | 1 | 0.00018599 | 0.00015547 | 0.00012877 | 0.00010737 | 8.9212e-05 | 7.45e-05 | 6.2726e-05 | 5.2973e-05 | 4.5424e-05 | 3.9387e-05 | 0.0062544 | 0.0052279 | 0.00433 | 0.0036104 | 0.0029999 | 0.0025052 | 0.0021093 | 0.0017813 | 0.0015275 | 0.0013245
Cumulative Winter Peak Demand (kW) | OUC | Industrial | Base | Achievable | Base | Base Incentive Case | Com Prescriptive | LED Exterior Wall Packs | WH_Exterior_Lighting | Per Fixture | 562.52 | 0.067473 | 0.064973 | 169 | 55.848 | 20.0255 | 240.4792 | 597.4358 | 15 | 0.2 | 0.70259 | 1.5019 | 2.3855 | 3.3537 | 4.394 | 5.5019 | 6.6737 | 7.903 | 9.1891 | 10.5291 | NonResidential | LED Exterior Wall Packs | 0.80638 | 0.56655 | 1.2111 | 1.9236 | 2.7043 | 3.5432 | 4.4366 | 5.3815 | 6.3728 | 7.4099 | 8.4904 | 42.04 | 8.6864 | 0 | 0.64918 | 1.4966 | 0 | 17.9722 | 44.6494 | 12.6302 | 1 | 1 | 1 | 1 | 1 | 1 | 1 | 1 | 1 | 1 | 0.010849 | 0.023192 | 0.036837 | 0.051788 | 0.067852 | 0.08496 | 0.10306 | 0.12204 | 0.1419 | 0.16259 | 0.025012 | 0.053467 | 0.084923 | 0.11939 | 0.15642 | 0.19586 | 0.23758 | 0.28134 | 0.32713 | 0.37483
Cumulative Winter Peak Demand (kW) | OUC | Industrial | Base | Achievable | Base | Base Incentive Case | Com Prescriptive | LED High Bay_LF Baseline | WH_Interior_Lighting | Per Fixture | 725.5842 | 0.086918 | 0.083795 | 179 | 33.0791 | 25.8306 | 310.4519 | 770.6215 | 15 | 0.2 | 5.4133 | 11.5717 | 18.3796 | 25.8394 | 33.8543 | 42.3904 | 51.4193 | 60.8903 | 70.7996 | 81.1241 | NonResidential | LED High Bay_LF Baseline | 0.93017 | 5.0353 | 10.7637 | 17.0963 | 24.0351 | 31.4904 | 39.4305 | 47.829 | 56.6386 | 65.856 | 75.4596 | 373.6346 | 23.8589 | 0 | 12.286 | 13.3013 | 0 | 159.8651 | 396.8263 | 92.1748 | 1 | 1 | 1 | 1 | 1 | 1 | 1 | 1 | 1 | 1 | 0.178 | 0.38051 | 0.60436 | 0.84966 | 1.1132 | 1.3939 | 1.6908 | 2.0022 | 2.3281 | 2.6675 | 0.19271 | 0.41195 | 0.65431 | 0.91987 | 1.2052 | 1.5091 | 1.8305 | 2.1677 | 2.5204 | 2.888
Cumulative Winter Peak Demand (kW) | OUC | Industrial | Base | Achievable | Base | Base Incentive Case | Com Prescriptive | Occupancy Sensors_ Ceiling Mounted | WH_Interior_Lighting | Per 500W Controlled | 565.39 | 0.067728 | 0.065295 | 129 | 15.2936 | 20.1277 | 190.6779 | 454.7672 | 10 | 0.2 | 0.04318 | 0.1028 | 0.18256 | 0.28661 | 0.4165 | 0.57068 | 0.74252 | 0.91975 | 1.0876 | 1.2328 | NonResidential | Occupancy Sensors_ Ceiling Mounted | 0.99348 | 0.042898 | 0.10213 | 0.18137 | 0.28474 | 0.41378 | 0.56696 | 0.73768 | 0.91375 | 1.0805 | 1.2247 | 5.5485 | 19.5476 | 0 | 0.19183 | 0.19753 | 0 | 1.8712 | 4.4629 | 1.266 | 1 | 1 | 1 | 1 | 1 | 1 | 1 | 1 | 1 | 1 | 0.0014929 | 0.0035542 | 0.0063118 | 0.0099091 | 0.0144 | 0.019731 | 0.025672 | 0.031799 | 0.037601 | 0.042621 | 0.0015372 | 0.0036597 | 0.0064991 | 0.010203 | 0.014827 | 0.020316 | 0.026434 | 0.032743 | 0.038716 | 0.043886
Cumulative Winter Peak Demand (kW) | OUC | Industrial | Base | Achievable | Base | Base Incentive Case | Com Prescriptive | Smart thermostat | Small_cool | Per End Use Consumption | 47228.77 | 5.6582 | 5.4506 | 11124 | 2435.8852 | 1681.3298 | 16918.5427 | 40712.4662 | 11 | 0.95 | 0.17569 | 0.32254 | 0.44417 | 0.54559 | 0.62985 | 0.70022 | 0.75947 | 0.80951 | 0.85242 | 0.88962 | NonResidential | Smart thermostat | 0.87546 | 0.15381 | 0.28237 | 0.38886 | 0.47764 | 0.55142 | 0.61302 | 0.66489 | 0.7087 | 0.74626 | 0.77883 | 5.3658 | 50 | 0 | 0.0056806 | 0.19102 | 0 | 1.9222 | 4.6255 | 1.2638 | 1 | 1 | 1 | 1 | 1 | 1 | 1 | 1 | 1 | 1 | 0.00018599 | 0.00034146 | 0.00047023 | 0.0005776 | 0.00066681 | 0.00074131 | 0.00080404 | 0.00085701 | 0.00090243 | 0.00094182 | 0.0062544 | 0.011482 | 0.015812 | 0.019423 | 0.022423 | 0.024928 | 0.027037 | 0.028818 | 0.030346 | 0.03167
Annual Incremental Energy (kWh) | OUC | Industrial | Base | Achievable | Base | Base Incentive Case | Com Lighting | LED Exterior Wall Packs | WH_Exterior_Lighting | Per Fixture | 562.52 | 0.067473 | 0.064973 | 169 | 55.848 | 20.4912 | 240.4792 | 597.4358 | 15 | 0.6 | 18252.4439 | 20765.2071 | 22954.9029 | 25152.7656 | 27024.8026 | 28782.0537 | 30443.7422 | 31934.2758 | 33412.2495 | 34812.2526 | NonResidential | LED Exterior Wall Packs | 0.80638 | 14718.3525 | 16744.5871 | 18510.3077 | 20282.6137 | 21792.1815 | 23209.1885 | 24549.136 | 25751.0682 | 26942.8723 | 28071.8027 | 220572.1102 | 8.6864 | 0 | 3406.0806 | 8034.8966 | 0 | 94295.3285 | 234263.1098 | 66267.3089 | 27 | 30 | 33 | 37 | 39 | 42 | 44 | 46 | 48 | 50 | 281.8547 | 320.6569 | 354.4702 | 388.4097 | 417.3177 | 444.4533 | 470.1131 | 493.13 | 515.9529 | 537.5718 | 664.8914 | 756.4251 | 836.1904 | 916.2531 | 984.4467 | 1048.459 | 1108.9902 | 1163.2867 | 1217.1256 | 1268.1243
Annual Incremental Energy (kWh) | OUC | Industrial | Base | Achievable | Base | Base Incentive Case | Com Lighting | LED High Bay_LF Baseline | WH_Interior_Lighting | Per Fixture | 725.5842 | 0.086918 | 0.083795 | 179 | 33.0791 | 26.4312 | 310.4519 | 770.6215 | 15 | 0.6 | 140669.77 | 160035.3857 | 176911.1535 | 193849.8623 | 208277.4659 | 221820.4252 | 234626.8929 | 246114.2876 | 257504.8833 | 268294.5682 | NonResidential | LED High Bay_LF Baseline | 0.93017 | 130847.4561 | 148860.8611 | 164558.2728 | 180314.2306 | 193734.4219 | 206331.7395 | 218243.9913 | 228929.2748 | 239524.5183 | 249560.8099 | 1960905.5763 | 23.8589 | 0 | 64479.0386 | 71430.9413 | 0 | 839002.3517 | 2082619.7739 | 483751.044 | 181 | 206 | 227 | 249 | 268 | 285 | 301 | 316 | 331 | 344 | 4625.5422 | 5262.3277 | 5817.2414 | 6374.2247 | 6848.6371 | 7293.9605 | 7715.0663 | 8092.798 | 8467.3467 | 8822.1361 | 5124.2519 | 5829.6934 | 6444.4359 | 7061.4711 | 7587.0331 | 8080.3696 | 8546.8775 | 8965.3349 | 9380.2662 | 9773.3077
Annual Incremental Energy (kWh) | OUC | Industrial | Base | Achievable | Base | Base Incentive Case | Com Lighting | Occupancy Sensors_ Ceiling Mounted | WH_Interior_Lighting | Per 500W Controlled | 565.39 | 0.067728 | 0.065295 | 129 | 15.2936 | 20.5958 | 190.6779 | 454.7672 | 10 | 0.6 | 1122.0617 | 1549.3024 | 2072.6636 | 2703.7206 | 3375.3818 | 4006.6469 | 4465.3726 | 4605.408 | 4360.4724 | 3773.467 | NonResidential | Occupancy Sensors_ Ceiling Mounted | 0.99348 | 1114.7472 | 1539.2029 | 2059.1524 | 2686.0957 | 3353.3785 | 3980.5286 | 4436.2639 | 4575.3864 | 4332.0475 | 3748.8686 | 31825.6718 | 19.5476 | 0 | 1100.3318 | 1159.3305 | 0 | 10733.2165 | 25598.7421 | 7261.38 | 2 | 3 | 4 | 5 | 6 | 8 | 8 | 9 | 8 | 7 | 38.7938 | 53.5651 | 71.6597 | 93.4777 | 116.6995 | 138.5247 | 154.3845 | 159.2261 | 150.7577 | 130.4628 | 40.8739 | 56.4373 | 75.502 | 98.4899 | 122.9568 | 145.9522 | 162.6625 | 167.7636 | 158.8412 | 137.4581
Cumulative Energy (kWh) | OUC | Industrial | Base | Achievable | Base | Base Incentive Case | Com Lighting | LED Exterior Wall Packs | WH_Exterior_Lighting | Per Fixture | 562.52 | 0.067473 | 0.064973 | 169 | 55.848 | 20.4912 | 240.4792 | 597.4358 | 15 | 0.6 | 18252.4439 | 39017.651 | 61972.554 | 87125.3195 | 114150.1221 | 142932.1759 | 173375.918 | 205310.1939 | 238722.4433 | 273534.6959 | NonResidential | LED Exterior Wall Packs | 0.80638 | 14718.3525 | 31462.9396 | 49973.2473 | 70255.861 | 92048.0425 | 115257.231 | 139806.3671 | 165557.4353 | 192500.3075 | 220572.1102 | 1092151.8941 | 8.6864 | 0 | 16865.0397 | 39784.3929 | 0 | 466898.6551 | 1159942.2013 | 328119.3026 | 27 | 56 | 89 | 125 | 164 | 205 | 249 | 295 | 343 | 393 | 281.8547 | 602.5116 | 956.9819 | 1345.3916 | 1762.7093 | 2207.1626 | 2677.2757 | 3170.4057 | 3686.3586 | 4223.9303 | 664.8914 | 1421.3165 | 2257.5069 | 3173.76 | 4158.2067 | 5206.6657 | 6315.656 | 7478.9427 | 8696.0683 | 9964.1926
Cumulative Energy (kWh) | OUC | Industrial | Base | Achievable | Base | Base Incentive Case | Com Lighting | LED High Bay_LF Baseline | WH_Interior_Lighting | Per Fixture | 725.5842 | 0.086918 | 0.083795 | 179 | 33.0791 | 26.4312 | 310.4519 | 770.6215 | 15 | 0.6 | 140669.77 | 300705.1557 | 477616.3092 | 671466.1716 | 879743.6375 | 1101564.0627 | 1336190.9556 | 1582305.2432 | 1839810.1264 | 2108104.6947 | NonResidential | LED High Bay_LF Baseline | 0.93017 | 130847.4561 | 279708.3172 | 444266.59 | 624580.8206 | 818315.2425 | 1024646.9821 | 1242890.9734 | 1471820.2481 | 1711344.7665 | 1960905.5763 | 9709326.9728 | 23.8589 | 0 | 319264.7706 | 353686.773 | 0 | 4154278.6464 | 10311988.8021 | 2395269.3677 | 181 | 386 | 613 | 861 | 1128 | 1413 | 1713 | 2029 | 2359 | 2703 | 4625.5422 | 9887.87 | 15705.1114 | 22079.3361 | 28927.9732 | 36221.9337 | 43937 | 52029.7979 | 60497.1446 | 69319.2807 | 5124.2519 | 10953.9453 | 17398.3811 | 24459.8523 | 32046.8853 | 40127.2549 | 48674.1325 | 57639.4674 | 67019.7335 | 76793.0412
Cumulative Energy (kWh) | OUC | Industrial | Base | Achievable | Base | Base Incentive Case | Com Lighting | Occupancy Sensors_ Ceiling Mounted | WH_Interior_Lighting | Per 500W Controlled | 565.39 | 0.067728 | 0.065295 | 129 | 15.2936 | 20.5958 | 190.6779 | 454.7672 | 10 | 0.6 | 1122.0617 | 2671.3641 | 4744.0277 | 7447.7484 | 10823.1301 | 14829.7771 | 19295.1497 | 23900.5577 | 28261.03 | 32034.497 | NonResidential | Occupancy Sensors_ Ceiling Mounted | 0.99348 | 1114.7472 | 2653.9501 | 4713.1026 | 7399.1983 | 10752.5767 | 14733.1053 | 19169.3692 | 23744.7557 | 28076.8032 | 31825.6718 | 144183.2801 | 19.5476 | 0 | 4984.952 | 5252.2404 | 0 | 48625.8504 | 115972.7477 | 32897.0147 | 2 | 5 | 9 | 14 | 20 | 27 | 34 | 42 | 50 | 57 | 38.7938 | 92.359 | 164.0187 | 257.4964 | 374.1958 | 512.7205 | 667.1051 | 826.3311 | 977.0889 | 1107.5517 | 40.8739 | 97.3112 | 172.8132 | 271.3031 | 394.2599 | 540.2121 | 702.8746 | 870.6382 | 1029.4794 | 1166.9375
Annual Incremental Summer Peak Demand (kW) | OUC | Industrial | Base | Achievable | Base | Base Incentive Case | Com Lighting | LED Exterior Wall Packs | WH_Exterior_Lighting | Per Fixture | 562.52 | 0.067473 | 0.064973 | 169 | 55.848 | 20.4912 | 240.4792 | 597.4358 | 15 | 0.6 | 2.1886 | 2.49 | 2.7525 | 3.0161 | 3.2405 | 3.4513 | 3.6505 | 3.8292 | 4.0065 | 4.1743 | NonResidential | LED Exterior Wall Packs | 0.80638 | 1.7649 | 2.0078 | 2.2196 | 2.4321 | 2.6131 | 2.783 | 2.9437 | 3.0878 | 3.2307 | 3.3661 | 26.4488 | 8.6864 | 0 | 0.40842 | 0.96346 | 0 | 11.3069 | 28.0904 | 7.9461 | 1 | 1 | 1 | 1 | 1 | 1 | 1 | 1 | 1 | 1 | 0.033797 | 0.03845 | 0.042504 | 0.046574 | 0.05004 | 0.053294 | 0.056371 | 0.059131 | 0.061868 | 0.06446 | 0.079727 | 0.090703 | 0.10027 | 0.10987 | 0.11804 | 0.12572 | 0.13298 | 0.13949 | 0.14595 | 0.15206
Annual Incremental Summer Peak Demand (kW) | OUC | Industrial | Base | Achievable | Base | Base Incentive Case | Com Lighting | LED High Bay_LF Baseline | WH_Interior_Lighting | Per Fixture | 725.5842 | 0.086918 | 0.083795 | 179 | 33.0791 | 26.4312 | 310.4519 | 770.6215 | 15 | 0.6 | 16.8134 | 19.1281 | 21.1451 | 23.1697 | 24.8941 | 26.5128 | 28.0435 | 29.4165 | 30.778 | 32.0676 | NonResidential | LED High Bay_LF Baseline | 0.93017 | 15.6394 | 17.7924 | 19.6687 | 21.5519 | 23.1559 | 24.6616 | 26.0854 | 27.3625 | 28.6289 | 29.8285 | 234.3751 | 23.8589 | 0 | 7.7068 | 8.5377 | 0 | 100.2809 | 248.9229 | 57.8198 | 1 | 1 | 1 | 1 | 1 | 1 | 1 | 1 | 1 | 1 | 0.55286 | 0.62897 | 0.6953 | 0.76187 | 0.81858 | 0.8718 | 0.92214 | 0.96728 | 1.0121 | 1.0545 | 0.61247 | 0.69679 | 0.77026 | 0.84401 | 0.90683 | 0.9658 | 1.0216 | 1.0716 | 1.1212 | 1.1681
Annual Incremental Summer Peak Demand (kW) | OUC | Industrial | Base | Achievable | Base | Base Incentive Case | Com Lighting | Occupancy Sensors_ Ceiling Mounted | WH_Interior_Lighting | Per 500W Controlled | 565.39 | 0.067728 | 0.065295 | 129 | 15.2936 | 20.5958 | 190.6779 | 454.7672 | 10 | 0.6 | 0.13412 | 0.18519 | 0.24775 | 0.32318 | 0.40346 | 0.47892 | 0.53375 | 0.55049 | 0.52121 | 0.45104 | NonResidential | Occupancy Sensors_ Ceiling Mounted | 0.99348 | 0.13325 | 0.18398 | 0.24613 | 0.32107 | 0.40083 | 0.47579 | 0.53027 | 0.5469 | 0.51781 | 0.4481 | 3.8041 | 19.5476 | 0 | 0.13152 | 0.13857 | 0 | 1.2829 | 3.0598 | 0.86795 | 1 | 1 | 1 | 1 | 1 | 1 | 1 | 1 | 1 | 1 | 0.004637 | 0.0064026 | 0.0085655 | 0.011173 | 0.013949 | 0.016558 | 0.018454 | 0.019032 | 0.01802 | 0.015594 | 0.0048857 | 0.006746 | 0.0090248 | 0.011773 | 0.014697 | 0.017446 | 0.019443 | 0.020053 | 0.018986 | 0.01643
Cumulative Summer Peak Demand (kW) | OUC | Industrial | Base | Achievable | Base | Base Incentive Case | Com Lighting | LED Exterior Wall Packs | WH_Exterior_Lighting | Per Fixture | 562.52 | 0.067473 | 0.064973 | 169 | 55.848 | 20.4912 | 240.4792 | 597.4358 | 15 | 0.6 | 2.1886 | 4.6786 | 7.4311 | 10.4472 | 13.6877 | 17.139 | 20.7895 | 24.6187 | 28.6252 | 32.7995 | NonResidential | LED Exterior Wall Packs | 0.80638 | 1.7649 | 3.7727 | 5.9923 | 8.4244 | 11.0375 | 13.8205 | 16.7642 | 19.852 | 23.0827 | 26.4488 | 130.9597 | 8.6864 | 0 | 2.0223 | 4.7705 | 0 | 55.9857 | 139.0885 | 39.3447 | 1 | 1 | 1 | 1 | 1 | 1 | 1 | 1 | 1 | 1 | 0.033797 | 0.072247 | 0.11475 | 0.16133 | 0.21137 | 0.26466 | 0.32103 | 0.38016 | 0.44203 | 0.50649 | 0.079727 | 0.17043 | 0.2707 | 0.38056 | 0.49861 | 0.62433 | 0.75731 | 0.8968 | 1.0427 | 1.1948
Cumulative Summer Peak Demand (kW) | OUC | Industrial | Base | Achievable | Base | Base Incentive Case | Com Lighting | LED High Bay_LF Baseline | WH_Interior_Lighting | Per Fixture | 725.5842 | 0.086918 | 0.083795 | 179 | 33.0791 | 26.4312 | 310.4519 | 770.6215 | 15 | 0.6 | 16.8134 | 35.9415 | 57.0866 | 80.2563 | 105.1504 | 131.6633 | 159.7068 | 189.1233 | 219.9013 | 251.969 | NonResidential | LED High Bay_LF Baseline | 0.93017 | 15.6394 | 33.4318 | 53.1005 | 74.6524 | 97.8083 | 122.4698 | 148.5552 | 175.9177 | 204.5466 | 234.3751 | 1160.4969 | 23.8589 | 0 | 38.1598 | 42.274 | 0 | 496.5357 | 1232.5294 | 286.292 | 1 | 1 | 1 | 1 | 1 | 1 | 1 | 1 | 1 | 1 | 0.55286 | 1.1818 | 1.8771 | 2.639 | 3.4576 | 4.3294 | 5.2515 | 6.2188 | 7.2309 | 8.2853 | 0.61247 | 1.3093 | 2.0795 | 2.9235 | 3.8304 | 4.7962 | 5.8177 | 6.8893 | 8.0105 | 9.1786
Cumulative Summer Peak Demand (kW) | OUC | Industrial | Base | Achievable | Base | Base Incentive Case | Com Lighting | Occupancy Sensors_ Ceiling Mounted | WH_Interior_Lighting | Per 500W Controlled | 565.39 | 0.067728 | 0.065295 | 129 | 15.2936 | 20.5958 | 190.6779 | 454.7672 | 10 | 0.6 | 0.13412 | 0.31931 | 0.56705 | 0.89023 | 1.2937 | 1.7726 | 2.3064 | 2.8568 | 3.378 | 3.8291 | NonResidential | Occupancy Sensors_ Ceiling Mounted | 0.99348 | 0.13325 | 0.31723 | 0.56336 | 0.88443 | 1.2853 | 1.7611 | 2.2913 | 2.8382 | 3.356 | 3.8041 | 17.2342 | 19.5476 | 0 | 0.59585 | 0.6278 | 0 | 5.8123 | 13.8622 | 3.9322 | 1 | 1 | 1 | 1 | 1 | 1 | 1 | 1 | 1 | 1 | 0.004637 | 0.01104 | 0.019605 | 0.030779 | 0.044728 | 0.061286 | 0.079739 | 0.098771 | 0.11679 | 0.13239 | 0.0048857 | 0.011632 | 0.020656 | 0.032429 | 0.047126 | 0.064572 | 0.084015 | 0.10407 | 0.12305 | 0.13948
Annual Incremental Winter Peak Demand (kW) | OUC | Industrial | Base | Achievable | Base | Base Incentive Case | Com Lighting | LED Exterior Wall Packs | WH_Exterior_Lighting | Per Fixture | 562.52 | 0.067473 | 0.064973 | 169 | 55.848 | 20.4912 | 240.4792 | 597.4358 | 15 | 0.6 | 2.1078 | 2.3979 | 2.6508 | 2.9046 | 3.1208 | 3.3237 | 3.5156 | 3.6877 | 3.8584 | 4.0201 | NonResidential | LED Exterior Wall Packs | 0.80638 | 1.6997 | 1.9336 | 2.1375 | 2.3422 | 2.5165 | 2.6802 | 2.8349 | 2.9737 | 3.1113 | 3.2417 | 25.4713 | 8.6864 | 0 | 0.39333 | 0.92786 | 0 | 10.8891 | 27.0523 | 7.6524 | 1 | 1 | 1 | 1 | 1 | 1 | 1 | 1 | 1 | 1 | 0.032548 | 0.037029 | 0.040934 | 0.044853 | 0.048191 | 0.051325 | 0.054288 | 0.056946 | 0.059581 | 0.062078 | 0.076781 | 0.087351 | 0.096562 | 0.10581 | 0.11368 | 0.12107 | 0.12806 | 0.13433 | 0.14055 | 0.14644
Annual Incremental Winter Peak Demand (kW) | OUC | Industrial | Base | Achievable | Base | Base Incentive Case | Com Lighting | LED High Bay_LF Baseline | WH_Interior_Lighting | Per Fixture | 725.5842 | 0.086918 | 0.083795 | 179 | 33.0791 | 26.4312 | 310.4519 | 770.6215 | 15 | 0.6 | 16.2398 | 18.4755 | 20.4237 | 22.3792 | 24.0448 | 25.6083 | 27.0868 | 28.4129 | 29.7279 | 30.9736 | NonResidential | LED High Bay_LF Baseline | 0.93017 | 15.1058 | 17.1854 | 18.9976 | 20.8166 | 22.3659 | 23.8202 | 25.1954 | 26.429 | 27.6522 | 28.8108 | 226.3789 | 23.8589 | 0 | 7.4439 | 8.2464 | 0 | 96.8595 | 240.4303 | 55.8472 | 1 | 1 | 1 | 1 | 1 | 1 | 1 | 1 | 1 | 1 | 0.534 | 0.60752 | 0.67158 | 0.73588 | 0.79065 | 0.84206 | 0.89067 | 0.93428 | 0.97752 | 1.0185 | 0.59157 | 0.67302 | 0.74398 | 0.81522 | 0.87589 | 0.93285 | 0.9867 | 1.035 | 1.0829 | 1.1283
Annual Incremental Winter Peak Demand (kW) | OUC | Industrial | Base | Achievable | Base | Base Incentive Case | Com Lighting | Occupancy Sensors_ Ceiling Mounted | WH_Interior_Lighting | Per 500W Controlled | 565.39 | 0.067728 | 0.065295 | 129 | 15.2936 | 20.5958 | 190.6779 | 454.7672 | 10 | 0.6 | 0.12954 | 0.17886 | 0.23928 | 0.31214 | 0.38968 | 0.46256 | 0.51551 | 0.53168 | 0.5034 | 0.43564 | NonResidential | Occupancy Sensors_ Ceiling Mounted | 0.99348 | 0.12869 | 0.1777 | 0.23772 | 0.3101 | 0.38714 | 0.45954 | 0.51215 | 0.52821 | 0.50012 | 0.4328 | 3.6742 | 19.5476 | 0 | 0.12703 | 0.13384 | 0 | 1.2391 | 2.9553 | 0.8383 | 1 | 1 | 1 | 1 | 1 | 1 | 1 | 1 | 1 | 1 | 0.0044786 | 0.0061839 | 0.0082729 | 0.010792 | 0.013473 | 0.015992 | 0.017823 | 0.018382 | 0.017405 | 0.015062 | 0.0047188 | 0.0065155 | 0.0087165 | 0.01137 | 0.014195 | 0.01685 | 0.018779 | 0.019368 | 0.018338 | 0.015869
Cumulative Winter Peak Demand (kW) | OUC | Industrial | Base | Achievable | Base | Base Incentive Case | Com Lighting | LED Exterior Wall Packs | WH_Exterior_Lighting | Per Fixture | 562.52 | 0.067473 | 0.064973 | 169 | 55.848 | 20.4912 | 240.4792 | 597.4358 | 15 | 0.6 | 2.1078 | 4.5057 | 7.1565 | 10.0611 | 13.1819 | 16.5056 | 20.0212 | 23.7089 | 27.5673 | 31.5873 | NonResidential | LED Exterior Wall Packs | 0.80638 | 1.6997 | 3.6333 | 5.7708 | 8.113 | 10.6296 | 13.3097 | 16.1446 | 19.1183 | 22.2296 | 25.4713 | 126.12 | 8.6864 | 0 | 1.9475 | 4.5942 | 0 | 53.9167 | 133.9483 | 37.8907 | 1 | 1 | 1 | 1 | 1 | 1 | 1 | 1 | 1 | 1 | 0.032548 | 0.069577 | 0.11051 | 0.15536 | 0.20355 | 0.25488 | 0.30917 | 0.36611 | 0.42569 | 0.48777 | 0.076781 | 0.16413 | 0.26069 | 0.3665 | 0.48018 | 0.60126 | 0.72932 | 0.86366 | 1.0042 | 1.1506
Cumulative Winter Peak Demand (kW) | OUC | Industrial | Base | Achievable | Base | Base Incentive Case | Com Lighting | LED High Bay_LF Baseline | WH_Interior_Lighting | Per Fixture | 725.5842 | 0.086918 | 0.083795 | 179 | 33.0791 | 26.4312 | 310.4519 | 770.6215 | 15 | 0.6 | 16.2398 | 34.7152 | 55.1389 | 77.5181 | 101.563 | 127.1713 | 154.258 | 182.671 | 212.3989 | 243.3724 | NonResidential | LED High Bay_LF Baseline | 0.93017 | 15.1058 | 32.2912 | 51.2888 | 72.1054 | 94.4713 | 118.2915 | 143.4869 | 169.9159 | 197.5681 | 226.3789 | 1120.9038 | 23.8589 | 0 | 36.8579 | 40.8318 | 0 | 479.5952 | 1190.4788 | 276.5245 | 1 | 1 | 1 | 1 | 1 | 1 | 1 | 1 | 1 | 1 | 0.534 | 1.1415 | 1.8131 | 2.549 | 3.3396 | 4.1817 | 5.0724 | 6.0066 | 6.9842 | 8.0026 | 0.59157 | 1.2646 | 2.0086 | 2.8238 | 3.6997 | 4.6325 | 5.6192 | 6.6543 | 7.7372 | 8.8655
Cumulative Winter Peak Demand (kW) | OUC | Industrial | Base | Achievable | Base | Base Incentive Case | Com Lighting | Occupancy Sensors_ Ceiling Mounted | WH_Interior_Lighting | Per 500W Controlled | 565.39 | 0.067728 | 0.065295 | 129 | 15.2936 | 20.5958 | 190.6779 | 454.7672 | 10 | 0.6 | 0.12954 | 0.3084 | 0.54768 | 0.85982 | 1.2495 | 1.7121 | 2.2276 | 2.7592 | 3.2627 | 3.6983 | NonResidential | Occupancy Sensors_ Ceiling Mounted | 0.99348 | 0.12869 | 0.30639 | 0.54411 | 0.85422 | 1.2414 | 1.7009 | 2.213 | 2.7413 | 3.2414 | 3.6742 | 16.6455 | 19.5476 | 0 | 0.5755 | 0.60636 | 0 | 5.6137 | 13.3887 | 3.7979 | 1 | 1 | 1 | 1 | 1 | 1 | 1 | 1 | 1 | 1 | 0.0044786 | 0.010663 | 0.018935 | 0.029727 | 0.0432 | 0.059192 | 0.077015 | 0.095397 | 0.1128 | 0.12786 | 0.0047188 | 0.011234 | 0.019951 | 0.031321 | 0.045516 | 0.062366 | 0.081145 | 0.10051 | 0.11885 | 0.13472
Annual Incremental Energy (kWh) | OUC | Industrial | Base | Achievable | Base | Base Incentive Case | Com Custom | Airside economizer_13 | Ind_HVAC | Per End Use Consumption | 25265.07 | 3.0269 | 2.9158 | 7160.52 | 2094.8799 | 799.5939 | 8516.4844 | 20321.7709 | 10 | 1 | 3532.6884 | 3368.863 | 3169.6412 | 2984.0205 | 2784.1294 | 2590.4161 | 2407.7384 | 2228.5583 | 2068.4671 | 1920.0321 | NonResidential | Airside economizer_13 | 1 | 3532.6884 | 3368.863 | 3169.6412 | 2984.0205 | 2784.1294 | 2590.4161 | 2407.7384 | 2228.5583 | 2068.4671 | 1920.0321 | 27054.5546 | 2094.8799 | 0 | 2243.2569 | 856.2279 | 0 | 9119.6934 | 21761.1295 | 7667.6882 | 1 | 1 | 1 | 1 | 1 | 1 | 1 | 1 | 1 | 1 | 292.9166 | 279.3328 | 262.8141 | 247.4232 | 230.849 | 214.7871 | 199.6402 | 184.7833 | 171.5091 | 159.2015 | 111.8032 | 106.6184 | 100.3134 | 94.4389 | 88.1127 | 81.982 | 76.2006 | 70.5298 | 65.4633 | 60.7656
Annual Incremental Energy (kWh) | OUC | Industrial | Base | Achievable | Base | Base Incentive Case | Com Custom | Custom Measure - Non-Lighting_70 | Ind_HVAC | Per End Use Consumption | 37372.8183 | 4.4774 | 4.3131 | 14201.6708 | 6684.0524 | 1182.7823 | 15980.3953 | 39692.5642 | 15 | 1 | 19886.4223 | 22623.2089 | 25008.0139 | 27400.3296 | 29439.3688 | 31352.6569 | 33161.3986 | 34784.6677 | 36393.3053 | 37917.0925 | NonResidential | Custom Measure - Non-Lighting_70 | 0.82269 | 16360.4139 | 18611.9482 | 20573.9098 | 22542.0504 | 24219.553 | 25793.6011 | 27281.6396 | 28617.0912 | 29940.5056 | 31194.1142 | 245134.8269 | 3919.5699 | 0 | 25709.1419 | 7758.0751 | 0 | 104818.1968 | 260350.4442 | 93151.2334 | 1 | 1 | 1 | 1 | 1 | 1 | 1 | 1 | 1 | 1 | 2085.6394 | 2372.6669 | 2622.7794 | 2873.6796 | 3087.5291 | 3288.1901 | 3477.8865 | 3648.131 | 3816.841 | 3976.652 | 629.3694 | 715.9838 | 791.4585 | 867.171 | 931.7029 | 992.255 | 1049.4984 | 1100.872 | 1151.7825 | 1200.0076
Annual Incremental Energy (kWh) | OUC | Industrial | Base | Achievable | Base | Base Incentive Case | Com Custom | High Efficiency Air Compressor | WH_Interior_Equipment | Per Unit | 16575.9942 | 1.9861 | 1.9132 | 5440 | 2106.6718 | 524.6003 | 7087.6591 | 17604.8728 | 15 | 1 | 9492.7554 | 13116.921 | 17557.7814 | 22922.6434 | 28626.884 | 34002.0066 | 37931.5626 | 39167.4051 | 37160.2098 | 32237.2544 | NonResidential | High Efficiency Air Compressor | 0.94309 | 8952.5473 | 12370.471 | 16558.6136 | 21618.1752 | 26997.8023 | 32067.0406 | 35772.9757 | 36938.4896 | 35045.5186 | 30402.7159 | 256724.3498 | 1738.5866 | 0 | 26926.7422 | 8124.8626 | 0 | 109771.6772 | 272659.3335 | 84253.1947 | 1 | 1 | 1 | 2 | 2 | 2 | 3 | 3 | 3 | 2 | 995.6554 | 1375.7789 | 1841.5622 | 2404.2601 | 3002.554 | 3566.3281 | 3978.4828 | 4108.1051 | 3897.5788 | 3381.2306 | 300.4286 | 415.1269 | 555.6721 | 725.4603 | 905.9892 | 1076.1022 | 1200.4655 | 1239.5777 | 1176.0536 | 1020.251
Annual Incremental Energy (kWh) | OUC | Industrial | Base | Achievable | Base | Base Incentive Case | Com Custom | LED Exterior Wall Packs | WH_Exterior_Lighting | Per Fixture | 562.52 | 0.067473 | 0.064973 | 169 | 55.848 | 17.8027 | 240.4792 | 597.4358 | 15 | 0.2 | 3042.074 | 3460.8678 | 3825.8172 | 4192.1276 | 4504.1338 | 4797.009 | 5073.957 | 5322.3793 | 5568.7082 | 5802.0421 | NonResidential | LED Exterior Wall Packs | 0.80638 | 2453.0588 | 2790.7645 | 3085.0513 | 3380.4356 | 3632.0303 | 3868.1981 | 4091.5227 | 4291.8447 | 4490.4787 | 4678.6338 | 36762.0184 | 8.6864 | 0 | 567.6801 | 1163.4516 | 0 | 15715.8881 | 39043.8516 | 11044.5515 | 5 | 5 | 6 | 7 | 7 | 7 | 8 | 8 | 8 | 9 | 46.9758 | 53.4428 | 59.0784 | 64.7349 | 69.553 | 74.0755 | 78.3522 | 82.1883 | 85.9921 | 89.5953 | 96.2762 | 109.5302 | 121.0802 | 132.6733 | 142.5477 | 151.8167 | 160.5816 | 168.4437 | 176.2396 | 183.6242
Annual Incremental Energy (kWh) | OUC | Industrial | Base | Achievable | Base | Base Incentive Case | Com Custom | LED High Bay_LF Baseline | WH_Interior_Lighting | Per Fixture | 725.5842 | 0.086918 | 0.083795 | 179 | 33.0791 | 22.9634 | 310.4519 | 770.6215 | 15 | 0.2 | 31259.9489 | 35563.419 | 39313.5897 | 43077.7472 | 46283.8813 | 49293.4278 | 52139.3095 | 54692.0639 | 57223.3074 | 59621.0152 | NonResidential | LED High Bay_LF Baseline | 0.93017 | 29077.2125 | 33080.1914 | 36568.5051 | 40069.829 | 43052.0938 | 45851.4977 | 48498.6647 | 50873.1722 | 53227.6707 | 55457.9578 | 435756.7947 | 23.8589 | 0 | 14328.6753 | 13790.9165 | 0 | 186444.967 | 462804.3942 | 107500.232 | 41 | 46 | 51 | 56 | 60 | 64 | 67 | 71 | 74 | 77 | 1027.8983 | 1169.4062 | 1292.7203 | 1416.4944 | 1521.9194 | 1620.8801 | 1714.4592 | 1798.3995 | 1881.6326 | 1960.4747 | 989.321 | 1125.5181 | 1244.2042 | 1363.333 | 1464.8014 | 1560.0481 | 1650.1151 | 1730.9052 | 1811.0145 | 1886.8976
Annual Incremental Energy (kWh) | OUC | Industrial | Base | Achievable | Base | Base Incentive Case | Com Custom | Occupancy Sensors_ Ceiling Mounted | WH_Interior_Lighting | Per 500W Controlled | 565.39 | 0.067728 | 0.065295 | 129 | 15.2936 | 17.8936 | 190.6779 | 454.7672 | 10 | 0.2 | 374.0206 | 516.4341 | 690.8879 | 901.2402 | 1125.1273 | 1335.549 | 1488.4575 | 1535.136 | 1453.4908 | 1257.8223 | NonResidential | Occupancy Sensors_ Ceiling Mounted | 0.99348 | 371.5824 | 513.0676 | 686.3841 | 895.3652 | 1117.7928 | 1326.8429 | 1478.7546 | 1525.1288 | 1444.0158 | 1249.6229 | 10608.5573 | 19.5476 | 0 | 366.7773 | 335.7417 | 0 | 3577.7388 | 8532.914 | 2420.46 | 1 | 1 | 2 | 2 | 2 | 3 | 3 | 3 | 3 | 3 | 12.9313 | 17.855 | 23.8866 | 31.1592 | 38.8998 | 46.1749 | 51.4615 | 53.0754 | 50.2526 | 43.4876 | 11.8371 | 16.3442 | 21.8654 | 28.5226 | 35.6082 | 42.2677 | 47.107 | 48.5843 | 46.0004 | 39.8078
Annual Incremental Energy (kWh) | OUC | Industrial | Base | Achievable | Base | Base Incentive Case | Com Custom | Strategic Energy Management | Ind_HVAC | per facility | 58755.825 | 7.0392 | 6.7809 | 15000 | 3217.2191 | 1859.5159 | 19805.7265 | 47259.8103 | 10 | 1 | 31.3673 | 43.3349 | 57.9897 | 75.6794 | 94.4651 | 112.1354 | 125.0088 | 128.9819 | 122.2716 | 106.0439 | NonResidential | Strategic Energy Management | 1.1414 | 35.8023 | 49.462 | 66.1889 | 86.3798 | 107.8216 | 127.9904 | 142.6839 | 147.2188 | 139.5597 | 121.0375 | 1024.145 | 6162.1674 | 0 | 107.4098 | 32.4123 | 0 | 345.2242 | 823.7634 | 261.4579 | 1 | 1 | 1 | 1 | 1 | 1 | 1 | 1 | 1 | 1 | 3.2897 | 4.5449 | 6.0818 | 7.9371 | 9.9073 | 11.7605 | 13.1106 | 13.5273 | 12.8235 | 11.1216 | 0.99272 | 1.3715 | 1.8353 | 2.3951 | 2.9896 | 3.5489 | 3.9563 | 4.082 | 3.8697 | 3.3561
Annual Incremental Energy (kWh) | OUC | Industrial | Base | Achievable | Base | Base Incentive Case | Com Custom | VFD on HVAC Fan | Machine_Drives | Per End Use Consumption | 8959.22 | 1.058 | 1.0324 | 2314.93 | 512.7646 | 283.5432 | 3866.1888 | 9515.3224 | 15 | 1 | 33813.802 | 43898.9893 | 55576.3597 | 69445.3683 | 84083.204 | 99086.7883 | 113114.3205 | 124127.1907 | 130900.3938 | 131752.3841 | NonResidential | VFD on HVAC Fan | 1.1308 | 38235.0406 | 49638.8912 | 62843.1067 | 78525.5226 | 95077.2917 | 112042.6319 | 127904.2988 | 140357.1291 | 148015.9453 | 148979.3354 | 1001619.1933 | 930.0204 | 0 | 103974.0416 | 31699.4407 | 0 | 432230.5806 | 1063790.0993 | 258803.5922 | 5 | 6 | 8 | 9 | 11 | 13 | 15 | 16 | 17 | 17 | 3510.0742 | 4556.9767 | 5769.1574 | 7208.8431 | 8728.3377 | 10285.7992 | 11741.9406 | 12885.1422 | 13588.241 | 13676.6827 | 1070.1458 | 1389.3238 | 1758.8915 | 2197.8206 | 2661.0817 | 3135.9181 | 3579.8642 | 3928.4017 | 4142.7613 | 4169.7253
Annual Incremental Energy (kWh) | OUC | Industrial | Base | Achievable | Base | Base Incentive Case | Com Custom | VFD on process pump | Process_Heating | Per End Use Consumption | 20302.9317 | 2.3951 | 2.3402 | 5194 | 1110.947 | 642.5512 | 8767.884 | 21563.1428 | 15 | 1 | 36102.0533 | 46871.6216 | 59341.5511 | 74152.9853 | 89783.7304 | 105805.3858 | 120785.1593 | 132544.8682 | 139779.5477 | 140692.9844 | NonResidential | VFD on process pump | 1.1381 | 41086.0149 | 53342.3438 | 67533.7725 | 84389.9551 | 102178.5562 | 120412.0336 | 137459.7952 | 150842.9557 | 159076.3974 | 160115.9358 | 1076437.7602 | 2106.025 | 0 | 111658.9875 | 34067.3134 | 0 | 464862.9837 | 1143252.6848 | 275379.8229 | 3 | 3 | 4 | 5 | 6 | 6 | 7 | 8 | 8 | 8 | 3744.8693 | 4861.9976 | 6155.5045 | 7691.896 | 9313.2746 | 10975.2024 | 12529.0556 | 13748.8913 | 14499.3453 | 14594.0962 | 1142.5649 | 1483.4023 | 1878.0531 | 2346.8082 | 2841.4931 | 3348.5496 | 3822.6324 | 4194.806 | 4423.7705 | 4452.6792
Cumulative Energy (kWh) | OUC | Industrial | Base | Achievable | Base | Base Incentive Case | Com Custom | Airside economizer_13 | Ind_HVAC | Per End Use Consumption | 25265.07 | 3.0269 | 2.9158 | 7160.52 | 2094.8799 | 799.5939 | 8516.4844 | 20321.7709 | 10 | 1 | 3532.6884 | 6901.5514 | 10071.1926 | 13055.2131 | 15839.3425 | 18429.7586 | 20837.4971 | 23066.0553 | 25134.5225 | 27054.5546 | NonResidential | Airside economizer_13 | 1 | 3532.6884 | 6901.5514 | 10071.1926 | 13055.2131 | 15839.3425 | 18429.7586 | 20837.4971 | 23066.0553 | 25134.5225 | 27054.5546 | 163922.3761 | 2094.8799 | 0 | 13591.7965 | 5187.8475 | 0 | 55255.8278 | 131849.7426 | 46458.1912 | 1 | 1 | 1 | 1 | 1 | 1 | 1 | 1 | 1 | 2 | 292.9166 | 572.2494 | 835.0635 | 1082.4867 | 1313.3358 | 1528.1228 | 1727.763 | 1912.5463 | 2084.0554 | 2243.2569 | 111.8032 | 218.4217 | 318.7351 | 413.1739 | 501.2866 | 583.2686 | 659.4692 | 729.999 | 795.4623 | 856.2279
Cumulative Energy (kWh) | OUC | Industrial | Base | Achievable | Base | Base Incentive Case | Com Custom | Custom Measure - Non-Lighting_70 | Ind_HVAC | Per End Use Consumption | 37372.8183 | 4.4774 | 4.3131 | 14201.6708 | 6684.0524 | 1182.7823 | 15980.3953 | 39692.5642 | 15 | 1 | 19886.4223 | 42509.6312 | 67517.6451 | 94917.9747 | 124357.3435 | 155710.0004 | 188871.399 | 223656.0667 | 260049.372 | 297966.4645 | NonResidential | Custom Measure - Non-Lighting_70 | 0.82269 | 16360.4139 | 34972.3621 | 55546.2719 | 78088.3223 | 102307.8753 | 128101.4763 | 155383.116 | 184000.2072 | 213940.7128 | 245134.8269 | 1213835.5845 | 3919.5699 | 0 | 127304.1111 | 38415.7067 | 0 | 519028.8904 | 1289178.8473 | 461257.5178 | 1 | 1 | 2 | 3 | 3 | 4 | 5 | 5 | 6 | 7 | 2085.6394 | 4458.3063 | 7081.0857 | 9954.7653 | 13042.2944 | 16330.4845 | 19808.371 | 23456.502 | 27273.3429 | 31249.995 | 629.3694 | 1345.3531 | 2136.8117 | 3003.9827 | 3935.6856 | 4927.9406 | 5977.4391 | 7078.3111 | 8230.0935 | 9430.1011
Cumulative Energy (kWh) | OUC | Industrial | Base | Achievable | Base | Base Incentive Case | Com Custom | High Efficiency Air Compressor | WH_Interior_Equipment | Per Unit | 16575.9942 | 1.9861 | 1.9132 | 5440 | 2106.6718 | 524.6003 | 7087.6591 | 17604.8728 | 15 | 1 | 9492.7554 | 22609.6764 | 40167.4577 | 63090.1011 | 91716.9851 | 125718.9918 | 163650.5544 | 202817.9594 | 239978.1692 | 272215.4236 | NonResidential | High Efficiency Air Compressor | 0.94309 | 8952.5473 | 21323.0183 | 37881.6319 | 59499.8071 | 86497.6094 | 118564.65 | 154337.6257 | 191276.1153 | 226321.634 | 256724.3498 | 1161378.9888 | 1738.5866 | 0 | 121812.1798 | 36755.5501 | 0 | 496589.122 | 1233466.2496 | 381147.6787 | 1 | 2 | 3 | 4 | 6 | 8 | 10 | 12 | 14 | 16 | 995.6554 | 2371.4343 | 4212.9965 | 6617.2566 | 9619.8106 | 13186.1387 | 17164.6215 | 21272.7266 | 25170.3055 | 28551.5361 | 300.4286 | 715.5555 | 1271.2276 | 1996.6879 | 2902.6771 | 3978.7793 | 5179.2448 | 6418.8226 | 7594.8762 | 8615.1271
Cumulative Energy (kWh) | OUC | Industrial | Base | Achievable | Base | Base Incentive Case | Com Custom | LED Exterior Wall Packs | WH_Exterior_Lighting | Per Fixture | 562.52 | 0.067473 | 0.064973 | 169 | 55.848 | 17.8027 | 240.4792 | 597.4358 | 15 | 0.2 | 3042.074 | 6502.9418 | 10328.759 | 14520.8866 | 19025.0204 | 23822.0293 | 28895.9863 | 34218.3656 | 39787.0739 | 45589.116 | NonResidential | LED Exterior Wall Packs | 0.80638 | 2453.0588 | 5243.8233 | 8328.8745 | 11709.3102 | 15341.3404 | 19209.5385 | 23301.0612 | 27592.9059 | 32083.3846 | 36762.0184 | 182025.3157 | 8.6864 | 0 | 2810.8399 | 5760.7729 | 0 | 77816.4425 | 193323.7002 | 54686.5504 | 5 | 10 | 15 | 21 | 28 | 35 | 42 | 50 | 58 | 66 | 46.9758 | 100.4186 | 159.497 | 224.2319 | 293.7849 | 367.8604 | 446.2126 | 528.4009 | 614.3931 | 703.9884 | 96.2762 | 205.8064 | 326.8866 | 459.5599 | 602.1076 | 753.9243 | 914.5058 | 1082.9495 | 1259.1891 | 1442.8133
Cumulative Energy (kWh) | OUC | Industrial | Base | Achievable | Base | Base Incentive Case | Com Custom | LED High Bay_LF Baseline | WH_Interior_Lighting | Per Fixture | 725.5842 | 0.086918 | 0.083795 | 179 | 33.0791 | 22.9634 | 310.4519 | 770.6215 | 15 | 0.2 | 31259.9489 | 66823.3679 | 106136.9576 | 149214.7048 | 195498.5861 | 244792.0139 | 296931.3235 | 351623.3874 | 408846.6948 | 468467.7099 | NonResidential | LED High Bay_LF Baseline | 0.93017 | 29077.2125 | 62157.4038 | 98725.9089 | 138795.7379 | 181847.8317 | 227699.3293 | 276197.9941 | 327071.1663 | 380298.837 | 435756.7947 | 2157628.2162 | 23.8589 | 0 | 70947.7268 | 68285.041 | 0 | 923173.0325 | 2291553.0671 | 532282.0817 | 41 | 86 | 137 | 192 | 251 | 314 | 381 | 451 | 525 | 601 | 1027.8983 | 2197.3044 | 3490.0247 | 4906.5191 | 6428.4385 | 8049.3186 | 9763.7778 | 11562.1773 | 13443.8099 | 15404.2846 | 989.321 | 2114.8391 | 3359.0433 | 4722.3762 | 6187.1776 | 7747.2257 | 9397.3408 | 11128.2459 | 12939.2604 | 14826.158
Cumulative Energy (kWh) | OUC | Industrial | Base | Achievable | Base | Base Incentive Case | Com Custom | Occupancy Sensors_ Ceiling Mounted | WH_Interior_Lighting | Per 500W Controlled | 565.39 | 0.067728 | 0.065295 | 129 | 15.2936 | 17.8936 | 190.6779 | 454.7672 | 10 | 0.2 | 374.0206 | 890.4547 | 1581.3426 | 2482.5828 | 3607.71 | 4943.259 | 6431.7166 | 7966.8526 | 9420.3433 | 10678.1657 | NonResidential | Occupancy Sensors_ Ceiling Mounted | 0.99348 | 371.5824 | 884.65 | 1571.0342 | 2466.3994 | 3584.1922 | 4911.0351 | 6389.7897 | 7914.9186 | 9358.9344 | 10608.5573 | 48061.0934 | 19.5476 | 0 | 1661.6507 | 1521.0469 | 0 | 16208.6168 | 38657.5826 | 10965.6716 | 1 | 2 | 3 | 5 | 7 | 9 | 12 | 14 | 17 | 19 | 12.9313 | 30.7863 | 54.6729 | 85.8321 | 124.7319 | 170.9068 | 222.3684 | 275.4437 | 325.6963 | 369.1839 | 11.8371 | 28.1813 | 50.0466 | 78.5693 | 114.1775 | 156.4452 | 203.5522 | 252.1365 | 298.1369 | 337.9447
Cumulative Energy (kWh) | OUC | Industrial | Base | Achievable | Base | Base Incentive Case | Com Custom | Strategic Energy Management | Ind_HVAC | per facility | 58755.825 | 7.0392 | 6.7809 | 15000 | 3217.2191 | 1859.5159 | 19805.7265 | 47259.8103 | 10 | 1 | 31.3673 | 74.7022 | 132.6919 | 208.3713 | 302.8364 | 414.9719 | 539.9807 | 668.9626 | 791.2342 | 897.2781 | NonResidential | Strategic Energy Management | 1.1414 | 35.8023 | 85.2644 | 151.4533 | 237.8331 | 345.6547 | 473.6451 | 616.329 | 763.5478 | 903.1074 | 1024.145 | 4636.7821 | 6162.1674 | 0 | 486.2944 | 146.7458 | 0 | 1562.9912 | 3729.5612 | 1183.7419 | 1 | 1 | 1 | 1 | 1 | 1 | 1 | 1 | 1 | 1 | 3.2897 | 7.8346 | 13.9164 | 21.8535 | 31.7607 | 43.5212 | 56.6319 | 70.1592 | 82.9827 | 94.1043 | 0.99272 | 2.3642 | 4.1995 | 6.5946 | 9.5842 | 13.1331 | 17.0894 | 21.1715 | 25.0411 | 28.3972
Cumulative Energy (kWh) | OUC | Industrial | Base | Achievable | Base | Base Incentive Case | Com Custom | VFD on HVAC Fan | Machine_Drives | Per End Use Consumption | 8959.22 | 1.058 | 1.0324 | 2314.93 | 512.7646 | 283.5432 | 3866.1888 | 9515.3224 | 15 | 1 | 33813.802 | 77712.7914 | 133289.1511 | 202734.5194 | 286817.7234 | 385904.5117 | 499018.8322 | 623146.0229 | 754046.4167 | 885798.8008 | NonResidential | VFD on HVAC Fan | 1.1308 | 38235.0406 | 87873.9318 | 150717.0385 | 229242.5611 | 324319.8528 | 436362.4847 | 564266.7835 | 704623.9126 | 852639.8579 | 1001619.1933 | 4389900.6567 | 930.0204 | 0 | 455697.8507 | 138932.4371 | 0 | 1894381.9392 | 4662383.5557 | 1134285.4319 | 5 | 10 | 17 | 26 | 37 | 49 | 63 | 79 | 96 | 112 | 3510.0742 | 8067.0509 | 13836.2082 | 21045.0514 | 29773.389 | 40059.1882 | 51801.1288 | 64686.271 | 78274.512 | 91951.1946 | 1070.1458 | 2459.4697 | 4218.3612 | 6416.1818 | 9077.2636 | 12213.1817 | 15793.0459 | 19721.4476 | 23864.2089 | 28033.9342
Cumulative Energy (kWh) | OUC | Industrial | Base | Achievable | Base | Base Incentive Case | Com Custom | VFD on process pump | Process_Heating | Per End Use Consumption | 20302.9317 | 2.3951 | 2.3402 | 5194 | 1110.947 | 642.5512 | 8767.884 | 21563.1428 | 15 | 1 | 36102.0533 | 82973.6749 | 142315.226 | 216468.2113 | 306251.9417 | 412057.3275 | 532842.4868 | 665387.355 | 805166.9027 | 945859.8871 | NonResidential | VFD on process pump | 1.1381 | 41086.0149 | 94428.3587 | 161962.1312 | 246352.0863 | 348530.6425 | 468942.6761 | 606402.4712 | 757245.4269 | 916321.8243 | 1076437.7602 | 4717709.3923 | 2106.025 | 0 | 489368.4276 | 149306.9923 | 0 | 2037357.426 | 5010539.5112 | 1206908.5877 | 3 | 5 | 8 | 13 | 18 | 24 | 30 | 38 | 46 | 54 | 3744.8693 | 8606.8669 | 14762.3714 | 22454.2674 | 31767.542 | 42742.7443 | 55271.8 | 69020.6913 | 83520.0366 | 98114.1328 | 1142.5649 | 2625.9671 | 4504.0202 | 6850.8284 | 9692.3215 | 13040.8711 | 16863.5035 | 21058.3095 | 25482.0801 | 29934.7593
Annual Incremental Summer Peak Demand (kW) | OUC | Industrial | Base | Achievable | Base | Base Incentive Case | Com Custom | Airside economizer_13 | Ind_HVAC | Per End Use Consumption | 25265.07 | 3.0269 | 2.9158 | 7160.52 | 2094.8799 | 799.5939 | 8516.4844 | 20321.7709 | 10 | 1 | 0.42323 | 0.4036 | 0.37974 | 0.3575 | 0.33355 | 0.31034 | 0.28846 | 0.26699 | 0.24781 | 0.23003 | NonResidential | Airside economizer_13 | 1 | 0.42323 | 0.4036 | 0.37974 | 0.3575 | 0.33355 | 0.31034 | 0.28846 | 0.26699 | 0.24781 | 0.23003 | 3.2412 | 2094.8799 | 0 | 0.26875 | 0.10258 | 0 | 1.0926 | 2.6071 | 0.91862 | 1 | 1 | 1 | 1 | 1 | 1 | 1 | 1 | 1 | 1 | 0.035093 | 0.033465 | 0.031486 | 0.029642 | 0.027657 | 0.025732 | 0.023918 | 0.022138 | 0.020547 | 0.019073 | 0.013394 | 0.012773 | 0.012018 | 0.011314 | 0.010556 | 0.0098218 | 0.0091291 | 0.0084498 | 0.0078428 | 0.00728
Annual Incremental Summer Peak Demand (kW) | OUC | Industrial | Base | Achievable | Base | Base Incentive Case | Com Custom | Custom Measure - Non-Lighting_70 | Ind_HVAC | Per End Use Consumption | 37372.8183 | 4.4774 | 4.3131 | 14201.6708 | 6684.0524 | 1182.7823 | 15980.3953 | 39692.5642 | 15 | 1 | 2.3825 | 2.7104 | 2.9961 | 3.2827 | 3.527 | 3.7562 | 3.9729 | 4.1673 | 4.3601 | 4.5426 | NonResidential | Custom Measure - Non-Lighting_70 | 0.82269 | 1.96 | 2.2298 | 2.4648 | 2.7006 | 2.9016 | 3.0902 | 3.2685 | 3.4284 | 3.587 | 3.7372 | 29.3682 | 3919.5699 | 0 | 3.0801 | 0.92945 | 0 | 12.5576 | 31.191 | 11.1599 | 1 | 1 | 1 | 1 | 1 | 1 | 1 | 1 | 1 | 1 | 0.24987 | 0.28426 | 0.31422 | 0.34428 | 0.3699 | 0.39394 | 0.41667 | 0.43706 | 0.45727 | 0.47642 | 0.075401 | 0.085778 | 0.09482 | 0.10389 | 0.11162 | 0.11888 | 0.12573 | 0.13189 | 0.13799 | 0.14377
Annual Incremental Summer Peak Demand (kW) | OUC | Industrial | Base | Achievable | Base | Base Incentive Case | Com Custom | High Efficiency Air Compressor | WH_Interior_Equipment | Per Unit | 16575.9942 | 1.9861 | 1.9132 | 5440 | 2106.6718 | 524.6003 | 7087.6591 | 17604.8728 | 15 | 1 | 1.1376 | 1.5719 | 2.104 | 2.7469 | 3.4305 | 4.0746 | 4.5455 | 4.6936 | 4.4531 | 3.8632 | NonResidential | High Efficiency Air Compressor | 0.94309 | 1.0728 | 1.4824 | 1.9843 | 2.5906 | 3.2353 | 3.8428 | 4.2869 | 4.4265 | 4.1997 | 3.6433 | 30.7646 | 1738.5866 | 0 | 3.2268 | 0.97365 | 0 | 13.1545 | 32.6742 | 10.0965 | 1 | 1 | 1 | 1 | 1 | 1 | 1 | 1 | 1 | 1 | 0.11931 | 0.16487 | 0.22068 | 0.28812 | 0.35981 | 0.42737 | 0.47676 | 0.4923 | 0.46707 | 0.40519 | 0.036002 | 0.049747 | 0.066589 | 0.086936 | 0.10857 | 0.12896 | 0.14386 | 0.14855 | 0.14093 | 0.12226
Annual Incremental Summer Peak Demand (kW) | OUC | Industrial | Base | Achievable | Base | Base Incentive Case | Com Custom | LED Exterior Wall Packs | WH_Exterior_Lighting | Per Fixture | 562.52 | 0.067473 | 0.064973 | 169 | 55.848 | 17.8027 | 240.4792 | 597.4358 | 15 | 0.2 | 0.36477 | 0.41499 | 0.45875 | 0.50268 | 0.54009 | 0.57521 | 0.60842 | 0.63821 | 0.66774 | 0.69572 | NonResidential | LED Exterior Wall Packs | 0.80638 | 0.29415 | 0.33464 | 0.36993 | 0.40535 | 0.43552 | 0.46383 | 0.49061 | 0.51463 | 0.53845 | 0.56101 | 4.4081 | 8.6864 | 0 | 0.06807 | 0.13951 | 0 | 1.8845 | 4.6817 | 1.3244 | 1 | 1 | 1 | 1 | 1 | 1 | 1 | 1 | 1 | 1 | 0.0056329 | 0.0064083 | 0.0070841 | 0.0077624 | 0.0083401 | 0.0088824 | 0.0093952 | 0.0098552 | 0.010311 | 0.010743 | 0.011544 | 0.013134 | 0.014519 | 0.015909 | 0.017093 | 0.018204 | 0.019255 | 0.020198 | 0.021133 | 0.022018
Annual Incremental Summer Peak Demand (kW) | OUC | Industrial | Base | Achievable | Base | Base Incentive Case | Com Custom | LED High Bay_LF Baseline | WH_Interior_Lighting | Per Fixture | 725.5842 | 0.086918 | 0.083795 | 179 | 33.0791 | 22.9634 | 310.4519 | 770.6215 | 15 | 0.2 | 3.7363 | 4.2507 | 4.6989 | 5.1488 | 5.532 | 5.8917 | 6.2319 | 6.537 | 6.8396 | 7.1261 | NonResidential | LED High Bay_LF Baseline | 0.93017 | 3.4754 | 3.9539 | 4.3708 | 4.7893 | 5.1458 | 5.4804 | 5.7968 | 6.0806 | 6.362 | 6.6286 | 52.0834 | 23.8589 | 0 | 1.7126 | 1.6483 | 0 | 22.2846 | 55.3162 | 12.8488 | 1 | 1 | 1 | 1 | 1 | 1 | 1 | 1 | 1 | 1 | 0.12286 | 0.13977 | 0.15451 | 0.1693 | 0.18191 | 0.19373 | 0.20492 | 0.21495 | 0.2249 | 0.23432 | 0.11825 | 0.13453 | 0.14871 | 0.16295 | 0.17508 | 0.18646 | 0.19723 | 0.20688 | 0.21646 | 0.22553
Annual Incremental Summer Peak Demand (kW) | OUC | Industrial | Base | Achievable | Base | Base Incentive Case | Com Custom | Occupancy Sensors_ Ceiling Mounted | WH_Interior_Lighting | Per 500W Controlled | 565.39 | 0.067728 | 0.065295 | 129 | 15.2936 | 17.8936 | 190.6779 | 454.7672 | 10 | 0.2 | 0.044707 | 0.061729 | 0.082582 | 0.10773 | 0.13449 | 0.15964 | 0.17792 | 0.1835 | 0.17374 | 0.15035 | NonResidential | Occupancy Sensors_ Ceiling Mounted | 0.99348 | 0.044415 | 0.061327 | 0.082044 | 0.10702 | 0.13361 | 0.1586 | 0.17676 | 0.1823 | 0.1726 | 0.14937 | 1.268 | 19.5476 | 0 | 0.043841 | 0.040131 | 0 | 0.42765 | 1.0199 | 0.28932 | 1 | 1 | 1 | 1 | 1 | 1 | 1 | 1 | 1 | 1 | 0.0015457 | 0.0021342 | 0.0028552 | 0.0037245 | 0.0046497 | 0.0055193 | 0.0061512 | 0.0063441 | 0.0060067 | 0.0051981 | 0.0014149 | 0.0019536 | 0.0026136 | 0.0034093 | 0.0042563 | 0.0050523 | 0.0056307 | 0.0058073 | 0.0054984 | 0.0047582
Annual Incremental Summer Peak Demand (kW) | OUC | Industrial | Base | Achievable | Base | Base Incentive Case | Com Custom | Strategic Energy Management | Ind_HVAC | per facility | 58755.825 | 7.0392 | 6.7809 | 15000 | 3217.2191 | 1859.5159 | 19805.7265 | 47259.8103 | 10 | 1 | 0.0037579 | 0.0051917 | 0.0069474 | 0.0090667 | 0.011317 | 0.013434 | 0.014977 | 0.015453 | 0.014649 | 0.012704 | NonResidential | Strategic Energy Management | 1.1414 | 0.0042893 | 0.0059258 | 0.0079297 | 0.010349 | 0.012917 | 0.015334 | 0.017094 | 0.017637 | 0.01672 | 0.014501 | 0.1227 | 6162.1674 | 0 | 0.012868 | 0.0038831 | 0 | 0.041359 | 0.09869 | 0.031324 | 1 | 1 | 1 | 1 | 1 | 1 | 1 | 1 | 1 | 1 | 0.00039412 | 0.00054449 | 0.00072863 | 0.00095089 | 0.0011869 | 0.001409 | 0.0015707 | 0.0016206 | 0.0015363 | 0.0013324 | 0.00011893 | 0.00016431 | 0.00021987 | 0.00028694 | 0.00035817 | 0.00042517 | 0.00047398 | 0.00048905 | 0.0004636 | 0.00040207
Annual Incremental Summer Peak Demand (kW) | OUC | Industrial | Base | Achievable | Base | Base Incentive Case | Com Custom | VFD on HVAC Fan | Machine_Drives | Per End Use Consumption | 8959.22 | 1.058 | 1.0324 | 2314.93 | 512.7646 | 283.5432 | 3866.1888 | 9515.3224 | 15 | 1 | 3.9986 | 5.1912 | 6.5721 | 8.2121 | 9.9431 | 11.7173 | 13.3761 | 14.6785 | 15.4794 | 15.5802 | NonResidential | VFD on HVAC Fan | 1.1308 | 4.5214 | 5.87 | 7.4314 | 9.2859 | 11.2432 | 13.2494 | 15.1251 | 16.5977 | 17.5034 | 17.6173 | 118.4448 | 930.0204 | 0 | 12.2953 | 3.7486 | 0 | 51.1127 | 125.7967 | 30.6044 | 1 | 1 | 1 | 1 | 1 | 1 | 1 | 1 | 1 | 1 | 0.41508 | 0.53888 | 0.68222 | 0.85247 | 1.0322 | 1.2163 | 1.3885 | 1.5237 | 1.6069 | 1.6173 | 0.12655 | 0.16429 | 0.20799 | 0.2599 | 0.31468 | 0.37083 | 0.42333 | 0.46455 | 0.4899 | 0.49308
Annual Incremental Summer Peak Demand (kW) | OUC | Industrial | Base | Achievable | Base | Base Incentive Case | Com Custom | VFD on process pump | Process_Heating | Per End Use Consumption | 20302.9317 | 2.3951 | 2.3402 | 5194 | 1110.947 | 642.5512 | 8767.884 | 21563.1428 | 15 | 1 | 4.262 | 5.5333 | 7.0055 | 8.754 | 10.5993 | 12.4907 | 14.2591 | 15.6474 | 16.5014 | 16.6093 | NonResidential | VFD on process pump | 1.1381 | 4.8503 | 6.2972 | 7.9726 | 9.9625 | 12.0625 | 14.215 | 16.2276 | 17.8075 | 18.7795 | 18.9022 | 127.077 | 2106.025 | 0 | 13.1817 | 4.0218 | 0 | 54.8786 | 134.9647 | 32.5095 | 1 | 1 | 1 | 1 | 1 | 1 | 1 | 1 | 1 | 1 | 0.44209 | 0.57397 | 0.72668 | 0.90805 | 1.0995 | 1.2957 | 1.4791 | 1.6231 | 1.7117 | 1.7229 | 0.13488 | 0.17512 | 0.22171 | 0.27705 | 0.33545 | 0.39531 | 0.45127 | 0.49521 | 0.52224 | 0.52565
Cumulative Summer Peak Demand (kW) | OUC | Industrial | Base | Achievable | Base | Base Incentive Case | Com Custom | Airside economizer_13 | Ind_HVAC | Per End Use Consumption | 25265.07 | 3.0269 | 2.9158 | 7160.52 | 2094.8799 | 799.5939 | 8516.4844 | 20321.7709 | 10 | 1 | 0.42323 | 0.82683 | 1.2066 | 1.5641 | 1.8976 | 2.208 | 2.4964 | 2.7634 | 3.0112 | 3.2412 | NonResidential | Airside economizer_13 | 1 | 0.42323 | 0.82683 | 1.2066 | 1.5641 | 1.8976 | 2.208 | 2.4964 | 2.7634 | 3.0112 | 3.2412 | 19.6386 | 2094.8799 | 0 | 1.6284 | 0.62153 | 0 | 6.6199 | 15.7961 | 5.5659 | 1 | 1 | 1 | 1 | 1 | 1 | 1 | 1 | 1 | 1 | 0.035093 | 0.068558 | 0.10004 | 0.12969 | 0.15734 | 0.18308 | 0.20699 | 0.22913 | 0.24968 | 0.26875 | 0.013394 | 0.026168 | 0.038186 | 0.0495 | 0.060056 | 0.069878 | 0.079007 | 0.087457 | 0.0953 | 0.10258
Cumulative Summer Peak Demand (kW) | OUC | Industrial | Base | Achievable | Base | Base Incentive Case | Com Custom | Custom Measure - Non-Lighting_70 | Ind_HVAC | Per End Use Consumption | 37372.8183 | 4.4774 | 4.3131 | 14201.6708 | 6684.0524 | 1182.7823 | 15980.3953 | 39692.5642 | 15 | 1 | 2.3825 | 5.0928 | 8.0889 | 11.3716 | 14.8985 | 18.6547 | 22.6276 | 26.7949 | 31.155 | 35.6976 | NonResidential | Custom Measure - Non-Lighting_70 | 0.82269 | 1.96 | 4.1898 | 6.6547 | 9.3553 | 12.2569 | 15.3471 | 18.6155 | 22.044 | 25.631 | 29.3682 | 145.4225 | 3919.5699 | 0 | 15.2516 | 4.6024 | 0 | 62.1818 | 154.4489 | 55.2605 | 1 | 1 | 1 | 1 | 1 | 1 | 1 | 1 | 1 | 1 | 0.24987 | 0.53412 | 0.84834 | 1.1926 | 1.5625 | 1.9565 | 2.3731 | 2.8102 | 3.2675 | 3.7439 | 0.075401 | 0.16118 | 0.256 | 0.35989 | 0.47151 | 0.59039 | 0.71612 | 0.84801 | 0.986 | 1.1298
Cumulative Summer Peak Demand (kW) | OUC | Industrial | Base | Achievable | Base | Base Incentive Case | Com Custom | High Efficiency Air Compressor | WH_Interior_Equipment | Per Unit | 16575.9942 | 1.9861 | 1.9132 | 5440 | 2106.6718 | 524.6003 | 7087.6591 | 17604.8728 | 15 | 1 | 1.1376 | 2.7094 | 4.8135 | 7.5604 | 10.9909 | 15.0656 | 19.6111 | 24.3047 | 28.7579 | 32.621 | NonResidential | High Efficiency Air Compressor | 0.94309 | 1.0728 | 2.5552 | 4.5396 | 7.1302 | 10.3655 | 14.2082 | 18.4951 | 22.9216 | 27.1213 | 30.7646 | 139.1742 | 1738.5866 | 0 | 14.5974 | 4.4046 | 0 | 59.5089 | 147.8128 | 45.6749 | 1 | 1 | 1 | 1 | 1 | 1 | 1 | 1 | 1 | 1 | 0.11931 | 0.28418 | 0.50487 | 0.79298 | 1.1528 | 1.5802 | 2.0569 | 2.5492 | 3.0163 | 3.4215 | 0.036002 | 0.085749 | 0.15234 | 0.23927 | 0.34784 | 0.4768 | 0.62066 | 0.7692 | 0.91013 | 1.0324
Cumulative Summer Peak Demand (kW) | OUC | Industrial | Base | Achievable | Base | Base Incentive Case | Com Custom | LED Exterior Wall Packs | WH_Exterior_Lighting | Per Fixture | 562.52 | 0.067473 | 0.064973 | 169 | 55.848 | 17.8027 | 240.4792 | 597.4358 | 15 | 0.2 | 0.36477 | 0.77977 | 1.2385 | 1.7412 | 2.2813 | 2.8565 | 3.4649 | 4.1031 | 4.7709 | 5.4666 | NonResidential | LED Exterior Wall Packs | 0.80638 | 0.29415 | 0.62879 | 0.99871 | 1.4041 | 1.8396 | 2.3034 | 2.794 | 3.3087 | 3.8471 | 4.4081 | 21.8266 | 8.6864 | 0 | 0.33705 | 0.69077 | 0 | 9.331 | 23.1814 | 6.5575 | 1 | 1 | 1 | 1 | 1 | 1 | 1 | 1 | 1 | 1 | 0.0056329 | 0.012041 | 0.019125 | 0.026888 | 0.035228 | 0.04411 | 0.053505 | 0.06336 | 0.073672 | 0.084415 | 0.011544 | 0.024678 | 0.039197 | 0.055106 | 0.072199 | 0.090403 | 0.10966 | 0.12986 | 0.15099 | 0.17301
Cumulative Summer Peak Demand (kW) | OUC | Industrial | Base | Achievable | Base | Base Incentive Case | Com Custom | LED High Bay_LF Baseline | WH_Interior_Lighting | Per Fixture | 725.5842 | 0.086918 | 0.083795 | 179 | 33.0791 | 22.9634 | 310.4519 | 770.6215 | 15 | 0.2 | 3.7363 | 7.987 | 12.6859 | 17.8347 | 23.3668 | 29.2585 | 35.4904 | 42.0274 | 48.867 | 55.9931 | NonResidential | LED High Bay_LF Baseline | 0.93017 | 3.4754 | 7.4293 | 11.8001 | 16.5894 | 21.7352 | 27.2155 | 33.0123 | 39.0928 | 45.4548 | 52.0834 | 257.8882 | 23.8589 | 0 | 8.48 | 8.1617 | 0 | 110.3413 | 273.8954 | 63.6204 | 1 | 1 | 1 | 1 | 1 | 1 | 1 | 1 | 1 | 1 | 0.12286 | 0.26263 | 0.41714 | 0.58645 | 0.76835 | 0.96209 | 1.167 | 1.382 | 1.6069 | 1.8412 | 0.11825 | 0.25277 | 0.40149 | 0.56444 | 0.73952 | 0.92598 | 1.1232 | 1.3301 | 1.5466 | 1.7721
Cumulative Summer Peak Demand (kW) | OUC | Industrial | Base | Achievable | Base | Base Incentive Case | Com Custom | Occupancy Sensors_ Ceiling Mounted | WH_Interior_Lighting | Per 500W Controlled | 565.39 | 0.067728 | 0.065295 | 129 | 15.2936 | 17.8936 | 190.6779 | 454.7672 | 10 | 0.2 | 0.044707 | 0.10644 | 0.18902 | 0.29674 | 0.43123 | 0.59087 | 0.76878 | 0.95228 | 1.126 | 1.2764 | NonResidential | Occupancy Sensors_ Ceiling Mounted | 0.99348 | 0.044415 | 0.10574 | 0.18779 | 0.29481 | 0.42842 | 0.58702 | 0.76377 | 0.94607 | 1.1187 | 1.268 | 5.7447 | 19.5476 | 0 | 0.19862 | 0.18181 | 0 | 1.9374 | 4.6207 | 1.3107 | 1 | 1 | 1 | 1 | 1 | 1 | 1 | 1 | 1 | 1 | 0.0015457 | 0.0036799 | 0.0065351 | 0.01026 | 0.014909 | 0.020429 | 0.02658 | 0.032924 | 0.038931 | 0.044129 | 0.0014149 | 0.0033685 | 0.0059821 | 0.0093914 | 0.013648 | 0.0187 | 0.024331 | 0.030138 | 0.035636 | 0.040395
Cumulative Summer Peak Demand (kW) | OUC | Industrial | Base | Achievable | Base | Base Incentive Case | Com Custom | Strategic Energy Management | Ind_HVAC | per facility | 58755.825 | 7.0392 | 6.7809 | 15000 | 3217.2191 | 1859.5159 | 19805.7265 | 47259.8103 | 10 | 1 | 0.0037579 | 0.0089496 | 0.015897 | 0.024964 | 0.036281 | 0.049715 | 0.064692 | 0.080144 | 0.094793 | 0.1075 | NonResidential | Strategic Energy Management | 1.1414 | 0.0042893 | 0.010215 | 0.018145 | 0.028493 | 0.041411 | 0.056745 | 0.073839 | 0.091476 | 0.1082 | 0.1227 | 0.55551 | 6162.1674 | 0 | 0.05826 | 0.017581 | 0 | 0.18725 | 0.44682 | 0.14182 | 1 | 1 | 1 | 1 | 1 | 1 | 1 | 1 | 1 | 1 | 0.00039412 | 0.00093862 | 0.0016672 | 0.0026181 | 0.0038051 | 0.005214 | 0.0067847 | 0.0084054 | 0.0099417 | 0.011274 | 0.00011893 | 0.00028324 | 0.00050311 | 0.00079006 | 0.0011482 | 0.0015734 | 0.0020474 | 0.0025364 | 0.003 | 0.0034021
Cumulative Summer Peak Demand (kW) | OUC | Industrial | Base | Achievable | Base | Base Incentive Case | Com Custom | VFD on HVAC Fan | Machine_Drives | Per End Use Consumption | 8959.22 | 1.058 | 1.0324 | 2314.93 | 512.7646 | 283.5432 | 3866.1888 | 9515.3224 | 15 | 1 | 3.9986 | 9.1898 | 15.7619 | 23.974 | 33.9171 | 45.6345 | 59.0106 | 73.6891 | 89.1685 | 104.7487 | NonResidential | VFD on HVAC Fan | 1.1308 | 4.5214 | 10.3914 | 17.8228 | 27.1087 | 38.3519 | 51.6013 | 66.7264 | 83.3241 | 100.8275 | 118.4448 | 519.1203 | 930.0204 | 0 | 53.8878 | 16.4292 | 0 | 224.0169 | 551.3423 | 134.133 | 1 | 1 | 1 | 1 | 1 | 1 | 1 | 1 | 1 | 1 | 0.41508 | 0.95395 | 1.6362 | 2.4886 | 3.5208 | 4.7371 | 6.1257 | 7.6494 | 9.2562 | 10.8735 | 0.12655 | 0.29084 | 0.49883 | 0.75873 | 1.0734 | 1.4442 | 1.8676 | 2.3321 | 2.822 | 3.3151
Cumulative Summer Peak Demand (kW) | OUC | Industrial | Base | Achievable | Base | Base Incentive Case | Com Custom | VFD on process pump | Process_Heating | Per End Use Consumption | 20302.9317 | 2.3951 | 2.3402 | 5194 | 1110.947 | 642.5512 | 8767.884 | 21563.1428 | 15 | 1 | 4.262 | 9.7953 | 16.8008 | 25.5548 | 36.1541 | 48.6447 | 62.9038 | 78.5512 | 95.0526 | 111.6619 | NonResidential | VFD on process pump | 1.1381 | 4.8503 | 11.1476 | 19.1202 | 29.0827 | 41.1452 | 55.3602 | 71.5878 | 89.3953 | 108.1748 | 127.077 | 556.9411 | 2106.025 | 0 | 57.7716 | 17.6262 | 0 | 240.5168 | 591.5107 | 142.4795 | 1 | 1 | 1 | 1 | 1 | 1 | 1 | 1 | 1 | 1 | 0.44209 | 1.0161 | 1.7427 | 2.6508 | 3.7503 | 5.0459 | 6.525 | 8.1481 | 9.8598 | 11.5827 | 0.13488 | 0.31 | 0.53171 | 0.80876 | 1.1442 | 1.5395 | 1.9908 | 2.486 | 3.0082 | 3.5339
Annual Incremental Winter Peak Demand (kW) | OUC | Industrial | Base | Achievable | Base | Base Incentive Case | Com Custom | Airside economizer_13 | Ind_HVAC | Per End Use Consumption | 25265.07 | 3.0269 | 2.9158 | 7160.52 | 2094.8799 | 799.5939 | 8516.4844 | 20321.7709 | 10 | 1 | 0.4077 | 0.3888 | 0.3658 | 0.34438 | 0.32131 | 0.29896 | 0.27787 | 0.25719 | 0.23872 | 0.22159 | NonResidential | Airside economizer_13 | 1 | 0.4077 | 0.3888 | 0.3658 | 0.34438 | 0.32131 | 0.29896 | 0.27787 | 0.25719 | 0.23872 | 0.22159 | 3.1223 | 2094.8799 | 0 | 0.25889 | 0.098816 | 0 | 1.0525 | 2.5114 | 0.88492 | 1 | 1 | 1 | 1 | 1 | 1 | 1 | 1 | 1 | 1 | 0.033805 | 0.032237 | 0.030331 | 0.028555 | 0.026642 | 0.024788 | 0.02304 | 0.021326 | 0.019794 | 0.018373 | 0.012903 | 0.012305 | 0.011577 | 0.010899 | 0.010169 | 0.0094614 | 0.0087942 | 0.0081397 | 0.007555 | 0.0070129
Annual Incremental Winter Peak Demand (kW) | OUC | Industrial | Base | Achievable | Base | Base Incentive Case | Com Custom | Custom Measure - Non-Lighting_70 | Ind_HVAC | Per End Use Consumption | 37372.8183 | 4.4774 | 4.3131 | 14201.6708 | 6684.0524 | 1182.7823 | 15980.3953 | 39692.5642 | 15 | 1 | 2.2951 | 2.6109 | 2.8861 | 3.1622 | 3.3976 | 3.6184 | 3.8271 | 4.0144 | 4.2001 | 4.376 | NonResidential | Custom Measure - Non-Lighting_70 | 0.82269 | 1.8881 | 2.148 | 2.3744 | 2.6015 | 2.7951 | 2.9768 | 3.1485 | 3.3027 | 3.4554 | 3.6001 | 28.2906 | 3919.5699 | 0 | 2.9671 | 0.89535 | 0 | 12.0969 | 30.0466 | 10.7504 | 1 | 1 | 1 | 1 | 1 | 1 | 1 | 1 | 1 | 1 | 0.2407 | 0.27383 | 0.30269 | 0.33165 | 0.35633 | 0.37948 | 0.40138 | 0.42103 | 0.4405 | 0.45894 | 0.072635 | 0.082631 | 0.091341 | 0.10008 | 0.10753 | 0.11451 | 0.12112 | 0.12705 | 0.13293 | 0.13849
Annual Incremental Winter Peak Demand (kW) | OUC | Industrial | Base | Achievable | Base | Base Incentive Case | Com Custom | High Efficiency Air Compressor | WH_Interior_Equipment | Per Unit | 16575.9942 | 1.9861 | 1.9132 | 5440 | 2106.6718 | 524.6003 | 7087.6591 | 17604.8728 | 15 | 1 | 1.0957 | 1.5141 | 2.0267 | 2.6459 | 3.3044 | 3.9248 | 4.3784 | 4.5211 | 4.2894 | 3.7211 | NonResidential | High Efficiency Air Compressor | 0.94309 | 1.0334 | 1.4279 | 1.9113 | 2.4954 | 3.1163 | 3.7015 | 4.1292 | 4.2638 | 4.0453 | 3.5094 | 29.6335 | 1738.5866 | 0 | 3.1081 | 0.93785 | 0 | 12.6708 | 31.4728 | 9.7253 | 1 | 1 | 1 | 1 | 1 | 1 | 1 | 1 | 1 | 1 | 0.11493 | 0.1588 | 0.21257 | 0.27752 | 0.34658 | 0.41166 | 0.45923 | 0.47419 | 0.44989 | 0.39029 | 0.034678 | 0.047918 | 0.064141 | 0.083739 | 0.10458 | 0.12421 | 0.13857 | 0.14308 | 0.13575 | 0.11777
Annual Incremental Winter Peak Demand (kW) | OUC | Industrial | Base | Achievable | Base | Base Incentive Case | Com Custom | LED Exterior Wall Packs | WH_Exterior_Lighting | Per Fixture | 562.52 | 0.067473 | 0.064973 | 169 | 55.848 | 17.8027 | 240.4792 | 597.4358 | 15 | 0.2 | 0.35129 | 0.39966 | 0.4418 | 0.4841 | 0.52013 | 0.55395 | 0.58593 | 0.61462 | 0.64307 | 0.67001 | NonResidential | LED Exterior Wall Packs | 0.80638 | 0.28328 | 0.32227 | 0.35626 | 0.39037 | 0.41942 | 0.44669 | 0.47248 | 0.49562 | 0.51855 | 0.54028 | 4.2452 | 8.6864 | 0 | 0.065555 | 0.13435 | 0 | 1.8148 | 4.5087 | 1.2754 | 1 | 1 | 1 | 1 | 1 | 1 | 1 | 1 | 1 | 1 | 0.0054247 | 0.0061715 | 0.0068223 | 0.0074755 | 0.0080319 | 0.0085541 | 0.009048 | 0.009491 | 0.0099302 | 0.010346 | 0.011118 | 0.012648 | 0.013982 | 0.015321 | 0.016461 | 0.017532 | 0.018544 | 0.019452 | 0.020352 | 0.021205
Annual Incremental Winter Peak Demand (kW) | OUC | Industrial | Base | Achievable | Base | Base Incentive Case | Com Custom | LED High Bay_LF Baseline | WH_Interior_Lighting | Per Fixture | 725.5842 | 0.086918 | 0.083795 | 179 | 33.0791 | 22.9634 | 310.4519 | 770.6215 | 15 | 0.2 | 3.6088 | 4.1057 | 4.5386 | 4.9732 | 5.3433 | 5.6907 | 6.0193 | 6.314 | 6.6062 | 6.883 | NonResidential | LED High Bay_LF Baseline | 0.93017 | 3.3569 | 3.819 | 4.2217 | 4.6259 | 4.9702 | 5.2934 | 5.599 | 5.8731 | 6.1449 | 6.4024 | 50.3064 | 23.8589 | 0 | 1.6542 | 1.5921 | 0 | 21.5243 | 53.429 | 12.4105 | 1 | 1 | 1 | 1 | 1 | 1 | 1 | 1 | 1 | 1 | 0.11867 | 0.135 | 0.14924 | 0.16353 | 0.1757 | 0.18712 | 0.19793 | 0.20762 | 0.21723 | 0.22633 | 0.11421 | 0.12994 | 0.14364 | 0.15739 | 0.16911 | 0.1801 | 0.1905 | 0.19983 | 0.20907 | 0.21783
Annual Incremental Winter Peak Demand (kW) | OUC | Industrial | Base | Achievable | Base | Base Incentive Case | Com Custom | Occupancy Sensors_ Ceiling Mounted | WH_Interior_Lighting | Per 500W Controlled | 565.39 | 0.067728 | 0.065295 | 129 | 15.2936 | 17.8936 | 190.6779 | 454.7672 | 10 | 0.2 | 0.04318 | 0.059621 | 0.079761 | 0.10405 | 0.12989 | 0.15419 | 0.17184 | 0.17723 | 0.1678 | 0.14521 | NonResidential | Occupancy Sensors_ Ceiling Mounted | 0.99348 | 0.042898 | 0.059232 | 0.079241 | 0.10337 | 0.12905 | 0.15318 | 0.17072 | 0.17607 | 0.16671 | 0.14427 | 1.2247 | 19.5476 | 0 | 0.042343 | 0.03876 | 0 | 0.41304 | 0.9851 | 0.27943 | 1 | 1 | 1 | 1 | 1 | 1 | 1 | 1 | 1 | 1 | 0.0014929 | 0.0020613 | 0.0027576 | 0.0035972 | 0.0044909 | 0.0053308 | 0.0059411 | 0.0061274 | 0.0058015 | 0.0050205 | 0.0013666 | 0.0018869 | 0.0025243 | 0.0032929 | 0.0041109 | 0.0048797 | 0.0054384 | 0.0056089 | 0.0053106 | 0.0045957
Annual Incremental Winter Peak Demand (kW) | OUC | Industrial | Base | Achievable | Base | Base Incentive Case | Com Custom | Strategic Energy Management | Ind_HVAC | per facility | 58755.825 | 7.0392 | 6.7809 | 15000 | 3217.2191 | 1859.5159 | 19805.7265 | 47259.8103 | 10 | 1 | 0.0036201 | 0.0050012 | 0.0066925 | 0.008734 | 0.010902 | 0.012941 | 0.014427 | 0.014886 | 0.014111 | 0.012238 | NonResidential | Strategic Energy Management | 1.1414 | 0.0041319 | 0.0057083 | 0.0076388 | 0.009969 | 0.012444 | 0.014771 | 0.016467 | 0.01699 | 0.016106 | 0.013969 | 0.11819 | 6162.1674 | 0 | 0.012396 | 0.0037407 | 0 | 0.039842 | 0.095069 | 0.030174 | 1 | 1 | 1 | 1 | 1 | 1 | 1 | 1 | 1 | 1 | 0.00037966 | 0.00052452 | 0.00070189 | 0.00091601 | 0.0011434 | 0.0013573 | 0.0015131 | 0.0015612 | 0.0014799 | 0.0012835 | 0.00011457 | 0.00015828 | 0.00021181 | 0.00027642 | 0.00034503 | 0.00040957 | 0.00045659 | 0.0004711 | 0.00044659 | 0.00038732
Annual Incremental Winter Peak Demand (kW) | OUC | Industrial | Base | Achievable | Base | Base Incentive Case | Com Custom | VFD on HVAC Fan | Machine_Drives | Per End Use Consumption | 8959.22 | 1.058 | 1.0324 | 2314.93 | 512.7646 | 283.5432 | 3866.1888 | 9515.3224 | 15 | 1 | 3.8971 | 5.0595 | 6.4053 | 8.0038 | 9.6908 | 11.42 | 13.0368 | 14.306 | 15.0867 | 15.1849 | NonResidential | VFD on HVAC Fan | 1.1308 | 4.4067 | 5.721 | 7.2429 | 9.0503 | 10.9579 | 12.9132 | 14.7414 | 16.1766 | 17.0593 | 17.1703 | 115.4396 | 930.0204 | 0 | 11.9833 | 3.6535 | 0 | 49.8159 | 122.605 | 29.8279 | 1 | 1 | 1 | 1 | 1 | 1 | 1 | 1 | 1 | 1 | 0.40455 | 0.52521 | 0.66491 | 0.83084 | 1.006 | 1.1855 | 1.3533 | 1.4851 | 1.5661 | 1.5763 | 0.12334 | 0.16012 | 0.20272 | 0.25331 | 0.3067 | 0.36142 | 0.41259 | 0.45276 | 0.47747 | 0.48057
Annual Incremental Winter Peak Demand (kW) | OUC | Industrial | Base | Achievable | Base | Base Incentive Case | Com Custom | VFD on process pump | Process_Heating | Per End Use Consumption | 20302.9317 | 2.3951 | 2.3402 | 5194 | 1110.947 | 642.5512 | 8767.884 | 21563.1428 | 15 | 1 | 4.1653 | 5.4079 | 6.8466 | 8.5555 | 10.3589 | 12.2075 | 13.9358 | 15.2926 | 16.1273 | 16.2327 | NonResidential | VFD on process pump | 1.1381 | 4.7404 | 6.1545 | 7.7918 | 9.7366 | 11.789 | 13.8927 | 15.8596 | 17.4037 | 18.3537 | 18.4736 | 124.1957 | 2106.025 | 0 | 12.8828 | 3.9306 | 0 | 53.6343 | 131.9045 | 31.7724 | 1 | 1 | 1 | 1 | 1 | 1 | 1 | 1 | 1 | 1 | 0.43207 | 0.56096 | 0.7102 | 0.88746 | 1.0745 | 1.2663 | 1.4456 | 1.5863 | 1.6729 | 1.6838 | 0.13183 | 0.17115 | 0.21668 | 0.27077 | 0.32784 | 0.38634 | 0.44104 | 0.48398 | 0.5104 | 0.51373
Cumulative Winter Peak Demand (kW) | OUC | Industrial | Base | Achievable | Base | Base Incentive Case | Com Custom | Airside economizer_13 | Ind_HVAC | Per End Use Consumption | 25265.07 | 3.0269 | 2.9158 | 7160.52 | 2094.8799 | 799.5939 | 8516.4844 | 20321.7709 | 10 | 1 | 0.4077 | 0.7965 | 1.1623 | 1.5067 | 1.828 | 2.127 | 2.4048 | 2.662 | 2.9007 | 3.1223 | NonResidential | Airside economizer_13 | 1 | 0.4077 | 0.7965 | 1.1623 | 1.5067 | 1.828 | 2.127 | 2.4048 | 2.662 | 2.9007 | 3.1223 | 18.918 | 2094.8799 | 0 | 1.5686 | 0.59872 | 0 | 6.377 | 15.2166 | 5.3617 | 1 | 1 | 1 | 1 | 1 | 1 | 1 | 1 | 1 | 1 | 0.033805 | 0.066042 | 0.096373 | 0.12493 | 0.15157 | 0.17636 | 0.1994 | 0.22072 | 0.24052 | 0.25889 | 0.012903 | 0.025208 | 0.036785 | 0.047684 | 0.057853 | 0.067314 | 0.076108 | 0.084248 | 0.091803 | 0.098816
Cumulative Winter Peak Demand (kW) | OUC | Industrial | Base | Achievable | Base | Base Incentive Case | Com Custom | Custom Measure - Non-Lighting_70 | Ind_HVAC | Per End Use Consumption | 37372.8183 | 4.4774 | 4.3131 | 14201.6708 | 6684.0524 | 1182.7823 | 15980.3953 | 39692.5642 | 15 | 1 | 2.2951 | 4.906 | 7.7921 | 10.9543 | 14.3519 | 17.9703 | 21.7974 | 25.8118 | 30.0119 | 34.3879 | NonResidential | Custom Measure - Non-Lighting_70 | 0.82269 | 1.8881 | 4.0361 | 6.4105 | 9.0121 | 11.8072 | 14.784 | 17.9325 | 21.2352 | 24.6906 | 28.2906 | 140.0869 | 3919.5699 | 0 | 14.692 | 4.4335 | 0 | 59.9003 | 148.7821 | 53.233 | 1 | 1 | 1 | 1 | 1 | 1 | 1 | 1 | 1 | 1 | 0.2407 | 0.51453 | 0.81722 | 1.1489 | 1.5052 | 1.8847 | 2.2861 | 2.7071 | 3.1476 | 3.6065 | 0.072635 | 0.15527 | 0.24661 | 0.34669 | 0.45421 | 0.56873 | 0.68985 | 0.8169 | 0.94982 | 1.0883
Cumulative Winter Peak Demand (kW) | OUC | Industrial | Base | Achievable | Base | Base Incentive Case | Com Custom | High Efficiency Air Compressor | WH_Interior_Equipment | Per Unit | 16575.9942 | 1.9861 | 1.9132 | 5440 | 2106.6718 | 524.6003 | 7087.6591 | 17604.8728 | 15 | 1 | 1.0957 | 2.6098 | 4.6365 | 7.2824 | 10.5868 | 14.5116 | 18.89 | 23.4111 | 27.7005 | 31.4216 | NonResidential | High Efficiency Air Compressor | 0.94309 | 1.0334 | 2.4613 | 4.3726 | 6.868 | 9.9843 | 13.6858 | 17.8151 | 22.0788 | 26.1241 | 29.6335 | 134.0569 | 1738.5866 | 0 | 14.0607 | 4.2427 | 0 | 57.3208 | 142.3779 | 43.9955 | 1 | 1 | 1 | 1 | 1 | 1 | 1 | 1 | 1 | 1 | 0.11493 | 0.27373 | 0.4863 | 0.76382 | 1.1104 | 1.5221 | 1.9813 | 2.4555 | 2.9054 | 3.2957 | 0.034678 | 0.082596 | 0.14674 | 0.23048 | 0.33505 | 0.45927 | 0.59784 | 0.74092 | 0.87667 | 0.99444
Cumulative Winter Peak Demand (kW) | OUC | Industrial | Base | Achievable | Base | Base Incentive Case | Com Custom | LED Exterior Wall Packs | WH_Exterior_Lighting | Per Fixture | 562.52 | 0.067473 | 0.064973 | 169 | 55.848 | 17.8027 | 240.4792 | 597.4358 | 15 | 0.2 | 0.35129 | 0.75095 | 1.1927 | 1.6768 | 2.197 | 2.7509 | 3.3369 | 3.9515 | 4.5945 | 5.2646 | NonResidential | LED Exterior Wall Packs | 0.80638 | 0.28328 | 0.60555 | 0.96181 | 1.3522 | 1.7716 | 2.2183 | 2.6908 | 3.1864 | 3.7049 | 4.2452 | 21.02 | 8.6864 | 0 | 0.32459 | 0.66524 | 0 | 8.9861 | 22.3247 | 6.3151 | 1 | 1 | 1 | 1 | 1 | 1 | 1 | 1 | 1 | 1 | 0.0054247 | 0.011596 | 0.018418 | 0.025894 | 0.033926 | 0.04248 | 0.051528 | 0.061019 | 0.070949 | 0.081295 | 0.011118 | 0.023766 | 0.037748 | 0.053069 | 0.06953 | 0.087062 | 0.10561 | 0.12506 | 0.14541 | 0.16661
Cumulative Winter Peak Demand (kW) | OUC | Industrial | Base | Achievable | Base | Base Incentive Case | Com Custom | LED High Bay_LF Baseline | WH_Interior_Lighting | Per Fixture | 725.5842 | 0.086918 | 0.083795 | 179 | 33.0791 | 22.9634 | 310.4519 | 770.6215 | 15 | 0.2 | 3.6088 | 7.7145 | 12.2531 | 17.2263 | 22.5695 | 28.2603 | 34.2796 | 40.5935 | 47.1998 | 54.0828 | NonResidential | LED High Bay_LF Baseline | 0.93017 | 3.3569 | 7.1758 | 11.3975 | 16.0234 | 20.9936 | 26.287 | 31.886 | 37.7591 | 43.904 | 50.3064 | 249.0897 | 23.8589 | 0 | 8.1906 | 7.8832 | 0 | 106.5767 | 264.5508 | 61.4499 | 1 | 1 | 1 | 1 | 1 | 1 | 1 | 1 | 1 | 1 | 0.11867 | 0.25367 | 0.40291 | 0.56644 | 0.74214 | 0.92926 | 1.1272 | 1.3348 | 1.552 | 1.7784 | 0.11421 | 0.24415 | 0.38779 | 0.54518 | 0.71429 | 0.89439 | 1.0849 | 1.2847 | 1.4938 | 1.7116
Cumulative Winter Peak Demand (kW) | OUC | Industrial | Base | Achievable | Base | Base Incentive Case | Com Custom | Occupancy Sensors_ Ceiling Mounted | WH_Interior_Lighting | Per 500W Controlled | 565.39 | 0.067728 | 0.065295 | 129 | 15.2936 | 17.8936 | 190.6779 | 454.7672 | 10 | 0.2 | 0.04318 | 0.1028 | 0.18256 | 0.28661 | 0.4165 | 0.57068 | 0.74252 | 0.91975 | 1.0876 | 1.2328 | NonResidential | Occupancy Sensors_ Ceiling Mounted | 0.99348 | 0.042898 | 0.10213 | 0.18137 | 0.28474 | 0.41378 | 0.56696 | 0.73768 | 0.91375 | 1.0805 | 1.2247 | 5.5485 | 19.5476 | 0 | 0.19183 | 0.1756 | 0 | 1.8712 | 4.4629 | 1.266 | 1 | 1 | 1 | 1 | 1 | 1 | 1 | 1 | 1 | 1 | 0.0014929 | 0.0035542 | 0.0063118 | 0.0099091 | 0.0144 | 0.019731 | 0.025672 | 0.031799 | 0.037601 | 0.042621 | 0.0013666 | 0.0032534 | 0.0057777 | 0.0090706 | 0.013181 | 0.018061 | 0.0235 | 0.029108 | 0.034419 | 0.039015
Cumulative Winter Peak Demand (kW) | OUC | Industrial | Base | Achievable | Base | Base Incentive Case | Com Custom | Strategic Energy Management | Ind_HVAC | per facility | 58755.825 | 7.0392 | 6.7809 | 15000 | 3217.2191 | 1859.5159 | 19805.7265 | 47259.8103 | 10 | 1 | 0.0036201 | 0.0086213 | 0.015314 | 0.024048 | 0.03495 | 0.047891 | 0.062318 | 0.077204 | 0.091315 | 0.10355 | NonResidential | Strategic Energy Management | 1.1414 | 0.0041319 | 0.0098402 | 0.017479 | 0.027448 | 0.039891 | 0.054663 | 0.07113 | 0.08812 | 0.10423 | 0.11819 | 0.53512 | 6162.1674 | 0 | 0.056122 | 0.016936 | 0 | 0.18038 | 0.43042 | 0.13661 | 1 | 1 | 1 | 1 | 1 | 1 | 1 | 1 | 1 | 1 | 0.00037966 | 0.00090418 | 0.0016061 | 0.0025221 | 0.0036655 | 0.0050227 | 0.0065358 | 0.008097 | 0.0095769 | 0.01086 | 0.00011457 | 0.00027285 | 0.00048465 | 0.00076107 | 0.0011061 | 0.0015157 | 0.0019723 | 0.0024434 | 0.00289 | 0.0032773
Cumulative Winter Peak Demand (kW) | OUC | Industrial | Base | Achievable | Base | Base Incentive Case | Com Custom | VFD on HVAC Fan | Machine_Drives | Per End Use Consumption | 8959.22 | 1.058 | 1.0324 | 2314.93 | 512.7646 | 283.5432 | 3866.1888 | 9515.3224 | 15 | 1 | 3.8971 | 8.9566 | 15.362 | 23.3658 | 33.0566 | 44.4767 | 57.5134 | 71.8194 | 86.9061 | 102.091 | NonResidential | VFD on HVAC Fan | 1.1308 | 4.4067 | 10.1277 | 17.3706 | 26.4209 | 37.3788 | 50.2921 | 65.0334 | 81.21 | 98.2693 | 115.4396 | 505.9492 | 930.0204 | 0 | 52.5205 | 16.0124 | 0 | 218.3332 | 537.3537 | 130.7298 | 1 | 1 | 1 | 1 | 1 | 1 | 1 | 1 | 1 | 1 | 0.40455 | 0.92975 | 1.5947 | 2.4255 | 3.4315 | 4.6169 | 5.9702 | 7.4553 | 9.0214 | 10.5977 | 0.12334 | 0.28346 | 0.48618 | 0.73948 | 1.0462 | 1.4076 | 1.8202 | 2.273 | 2.7504 | 3.231
Cumulative Winter Peak Demand (kW) | OUC | Industrial | Base | Achievable | Base | Base Incentive Case | Com Custom | VFD on process pump | Process_Heating | Per End Use Consumption | 20302.9317 | 2.3951 | 2.3402 | 5194 | 1110.947 | 642.5512 | 8767.884 | 21563.1428 | 15 | 1 | 4.1653 | 9.5732 | 16.4198 | 24.9754 | 35.3343 | 47.5417 | 61.4775 | 76.7701 | 92.8974 | 109.13 | NonResidential | VFD on process pump | 1.1381 | 4.7404 | 10.8948 | 18.6866 | 28.4232 | 40.2123 | 54.105 | 69.9646 | 87.3683 | 105.722 | 124.1957 | 544.3129 | 2106.025 | 0 | 56.4616 | 17.2265 | 0 | 235.0632 | 578.0987 | 139.2489 | 1 | 1 | 1 | 1 | 1 | 1 | 1 | 1 | 1 | 1 | 0.43207 | 0.99303 | 1.7032 | 2.5907 | 3.6652 | 4.9315 | 6.3771 | 7.9634 | 9.6363 | 11.3201 | 0.13183 | 0.30297 | 0.51966 | 0.79042 | 1.1183 | 1.5046 | 1.9457 | 2.4296 | 2.94 | 3.4538
Annual Incremental Energy (kWh) | OUC | Industrial | Base | Achievable | Base | Base Incentive Case | Com Green Building | LEED New Construction Whole Building | Small_cool | Per End Use Consumption | 450182.9433 | 53.9338 | 51.9549 | 125734.46 | 37957.8221 | 27010.9766 | 216071.2616 | 564970.7502 | 20 | 1 | 976.3377 | 1037.1518 | 1083.7524 | 1192.9066 | 1216.9629 | 1269.237 | 1337.0524 | 1365.818 | 1431.0064 | 1492.5209 | NonResidential | LEED New Construction Whole Building | 0.99861 | 974.9797 | 1035.7092 | 1082.245 | 1191.2473 | 1215.2702 | 1267.4716 | 1335.1927 | 1363.9182 | 1429.016 | 1490.4449 | 12385.4948 | 37720.338 | 0 | 1037.7671 |  | 0 | 5944.5821 | 15543.5526 | 3459.2237 | 1 | 1 | 1 | 1 | 1 | 1 | 1 | 1 | 1 | 1 | 81.8063 | 86.9018 | 90.8064 | 99.9523 | 101.968 | 106.348 | 112.0302 | 114.4404 | 119.9025 | 125.0567 | NA | NA | NA | NA | NA | NA | NA | NA | NA | NA
Annual Incremental Energy (kWh) | OUC | Industrial | Base | Achievable | Base | Base Incentive Case | Com Green Building | Smart thermostat | Small_cool | Per End Use Consumption | 47228.77 | 5.6582 | 5.4506 | 11124 | 2435.8852 | 2833.7262 | 16918.5427 | 40712.4662 | 11 | 0.05 | 160.2415 | 133.9438 | 110.9392 | 92.5013 | 76.8593 | 64.1847 | 54.0409 | 45.6382 | 39.1348 | 33.9335 | NonResidential | Smart thermostat | 0.87546 | 140.2858 | 117.2631 | 97.1233 | 80.9816 | 67.2876 | 56.1914 | 47.3109 | 39.9546 | 34.2611 | 29.7076 | 710.3671 | 50 | 0 | 0.75205 |  | 0 | 254.4715 | 612.3555 | 167.3159 | 1 | 1 | 1 | 1 | 1 | 1 | 1 | 1 | 1 | 1 | 0.16964 | 0.1418 | 0.11745 | 0.097929 | 0.081369 | 0.067951 | 0.057212 | 0.048316 | 0.041431 | 0.035925 | NA | NA | NA | NA | NA | NA | NA | NA | NA | NA
Cumulative Energy (kWh) | OUC | Industrial | Base | Achievable | Base | Base Incentive Case | Com Green Building | LEED New Construction Whole Building | Small_cool | Per End Use Consumption | 450182.9433 | 53.9338 | 51.9549 | 125734.46 | 37957.8221 | 27010.9766 | 216071.2616 | 564970.7502 | 20 | 1 | 976.3377 | 2013.4896 | 3097.242 | 4290.1485 | 5507.1115 | 6776.3484 | 8113.4008 | 9479.2188 | 10910.2252 | 12402.7461 | NonResidential | LEED New Construction Whole Building | 0.99861 | 974.9797 | 2010.689 | 3092.934 | 4284.1813 | 5499.4515 | 6766.923 | 8102.1157 | 9466.0339 | 10895.0499 | 12385.4948 | 63477.8527 | 37720.338 | 0 | 5318.7401 |  | 0 | 30467.0355 | 79663.4581 | 17729.1336 | 1 | 1 | 1 | 1 | 1 | 1 | 1 | 1 | 1 | 1 | 81.8063 | 168.7081 | 259.5145 | 359.4669 | 461.4349 | 567.7828 | 679.813 | 794.2534 | 914.1559 | 1039.2126 | NA | NA | NA | NA | NA | NA | NA | NA | NA | NA
Cumulative Energy (kWh) | OUC | Industrial | Base | Achievable | Base | Base Incentive Case | Com Green Building | Smart thermostat | Small_cool | Per End Use Consumption | 47228.77 | 5.6582 | 5.4506 | 11124 | 2435.8852 | 2833.7262 | 16918.5427 | 40712.4662 | 11 | 0.05 | 160.2415 | 294.1853 | 405.1245 | 497.6257 | 574.485 | 638.6697 | 692.7107 | 738.3488 | 777.4836 | 811.4171 | NonResidential | Smart thermostat | 0.87546 | 140.2858 | 257.5489 | 354.6722 | 435.6538 | 502.9414 | 559.1329 | 606.4438 | 646.3984 | 680.6595 | 710.3671 | 4894.1038 | 50 | 0 | 5.1813 |  | 0 | 1753.192 | 4218.8487 | 1152.7298 | 1 | 1 | 1 | 1 | 1 | 1 | 1 | 1 | 1 | 1 | 0.16964 | 0.31145 | 0.4289 | 0.52682 | 0.60819 | 0.67614 | 0.73336 | 0.78167 | 0.8231 | 0.85903 | NA | NA | NA | NA | NA | NA | NA | NA | NA | NA
Annual Incremental Summer Peak Demand (kW) | OUC | Industrial | Base | Achievable | Base | Base Incentive Case | Com Green Building | LEED New Construction Whole Building | Small_cool | Per End Use Consumption | 450182.9433 | 53.9338 | 51.9549 | 125734.46 | 37957.8221 | 27010.9766 | 216071.2616 | 564970.7502 | 20 | 1 | 0.11697 | 0.12426 | 0.12984 | 0.14292 | 0.1458 | 0.15206 | 0.16018 | 0.16363 | 0.17144 | 0.17881 | NonResidential | LEED New Construction Whole Building | 0.99861 | 0.11681 | 0.12408 | 0.12966 | 0.14272 | 0.14559 | 0.15185 | 0.15996 | 0.1634 | 0.1712 | 0.17856 | 1.4838 | 37720.338 | 0 | 0.12433 |  | 0 | 0.71219 | 1.8622 | 0.41443 | 1 | 1 | 1 | 1 | 1 | 1 | 1 | 1 | 1 | 1 | 0.0098007 | 0.010411 | 0.010879 | 0.011975 | 0.012216 | 0.012741 | 0.013422 | 0.01371 | 0.014365 | 0.014982 | NA | NA | NA | NA | NA | NA | NA | NA | NA | NA
Annual Incremental Summer Peak Demand (kW) | OUC | Industrial | Base | Achievable | Base | Base Incentive Case | Com Green Building | Smart thermostat | Small_cool | Per End Use Consumption | 47228.77 | 5.6582 | 5.4506 | 11124 | 2435.8852 | 2833.7262 | 16918.5427 | 40712.4662 | 11 | 0.05 | 0.019198 | 0.016047 | 0.013291 | 0.011082 | 0.0092081 | 0.0076896 | 0.0064743 | 0.0054676 | 0.0046885 | 0.0040654 | NonResidential | Smart thermostat | 0.87546 | 0.016807 | 0.014049 | 0.011636 | 0.0097019 | 0.0080613 | 0.006732 | 0.005668 | 0.0047867 | 0.0041046 | 0.0035591 | 0.085105 | 50 | 0 | 9.0099e-05 |  | 0 | 0.030487 | 0.073363 | 0.020045 | 1 | 1 | 1 | 1 | 1 | 1 | 1 | 1 | 1 | 1 | 2.0324e-05 | 1.6989e-05 | 1.4071e-05 | 1.1732e-05 | 9.7484e-06 | 8.1408e-06 | 6.8542e-06 | 5.7885e-06 | 4.9636e-06 | 4.3039e-06 | NA | NA | NA | NA | NA | NA | NA | NA | NA | NA
Cumulative Summer Peak Demand (kW) | OUC | Industrial | Base | Achievable | Base | Base Incentive Case | Com Green Building | LEED New Construction Whole Building | Small_cool | Per End Use Consumption | 450182.9433 | 53.9338 | 51.9549 | 125734.46 | 37957.8221 | 27010.9766 | 216071.2616 | 564970.7502 | 20 | 1 | 0.11697 | 0.24122 | 0.37106 | 0.51398 | 0.65977 | 0.81183 | 0.97202 | 1.1356 | 1.3071 | 1.4859 | NonResidential | LEED New Construction Whole Building | 0.99861 | 0.11681 | 0.24089 | 0.37055 | 0.51326 | 0.65886 | 0.81071 | 0.97067 | 1.1341 | 1.3053 | 1.4838 | 7.6049 | 37720.338 | 0 | 0.63721 |  | 0 | 3.6501 | 9.544 | 2.124 | 1 | 1 | 1 | 1 | 1 | 1 | 1 | 1 | 1 | 1 | 0.0098007 | 0.020212 | 0.031091 | 0.043066 | 0.055282 | 0.068023 | 0.081444 | 0.095155 | 0.10952 | 0.1245 | NA | NA | NA | NA | NA | NA | NA | NA | NA | NA
Cumulative Summer Peak Demand (kW) | OUC | Industrial | Base | Achievable | Base | Base Incentive Case | Com Green Building | Smart thermostat | Small_cool | Per End Use Consumption | 47228.77 | 5.6582 | 5.4506 | 11124 | 2435.8852 | 2833.7262 | 16918.5427 | 40712.4662 | 11 | 0.05 | 0.019198 | 0.035245 | 0.048536 | 0.059618 | 0.068826 | 0.076515 | 0.08299 | 0.088457 | 0.093146 | 0.097211 | NonResidential | Smart thermostat | 0.87546 | 0.016807 | 0.030855 | 0.042491 | 0.052193 | 0.060254 | 0.066986 | 0.072654 | 0.077441 | 0.081546 | 0.085105 | 0.58633 | 50 | 0 | 0.00062074 |  | 0 | 0.21004 | 0.50544 | 0.1381 | 1 | 1 | 1 | 1 | 1 | 1 | 1 | 1 | 1 | 1 | 2.0324e-05 | 3.7313e-05 | 5.1383e-05 | 6.3116e-05 | 7.2864e-05 | 8.1005e-05 | 8.7859e-05 | 9.3648e-05 | 9.8611e-05 | 0.00010292 | NA | NA | NA | NA | NA | NA | NA | NA | NA | NA
Annual Incremental Winter Peak Demand (kW) | OUC | Industrial | Base | Achievable | Base | Base Incentive Case | Com Green Building | LEED New Construction Whole Building | Small_cool | Per End Use Consumption | 450182.9433 | 53.9338 | 51.9549 | 125734.46 | 37957.8221 | 27010.9766 | 216071.2616 | 564970.7502 | 20 | 1 | 0.11268 | 0.1197 | 0.12507 | 0.13767 | 0.14045 | 0.14648 | 0.15431 | 0.15763 | 0.16515 | 0.17225 | NonResidential | LEED New Construction Whole Building | 0.99861 | 0.11252 | 0.11953 | 0.1249 | 0.13748 | 0.14025 | 0.14628 | 0.15409 | 0.15741 | 0.16492 | 0.17201 | 1.4294 | 37720.338 | 0 | 0.11977 |  | 0 | 0.68606 | 1.7939 | 0.39922 | 1 | 1 | 1 | 1 | 1 | 1 | 1 | 1 | 1 | 1 | 0.0094411 | 0.010029 | 0.01048 | 0.011535 | 0.011768 | 0.012273 | 0.012929 | 0.013207 | 0.013838 | 0.014433 | NA | NA | NA | NA | NA | NA | NA | NA | NA | NA
Annual Incremental Winter Peak Demand (kW) | OUC | Industrial | Base | Achievable | Base | Base Incentive Case | Com Green Building | Smart thermostat | Small_cool | Per End Use Consumption | 47228.77 | 5.6582 | 5.4506 | 11124 | 2435.8852 | 2833.7262 | 16918.5427 | 40712.4662 | 11 | 0.05 | 0.018493 | 0.015458 | 0.012803 | 0.010675 | 0.0088702 | 0.0074075 | 0.0062368 | 0.005267 | 0.0045165 | 0.0039162 | NonResidential | Smart thermostat | 0.87546 | 0.01619 | 0.013533 | 0.011209 | 0.009346 | 0.0077656 | 0.006485 | 0.0054601 | 0.0046111 | 0.003954 | 0.0034285 | 0.081982 | 50 | 0 | 8.6793e-05 |  | 0 | 0.029368 | 0.070671 | 0.01931 | 1 | 1 | 1 | 1 | 1 | 1 | 1 | 1 | 1 | 1 | 1.9578e-05 | 1.6365e-05 | 1.3555e-05 | 1.1302e-05 | 9.3907e-06 | 7.8421e-06 | 6.6027e-06 | 5.5761e-06 | 4.7815e-06 | 4.146e-06 | NA | NA | NA | NA | NA | NA | NA | NA | NA | NA
Cumulative Winter Peak Demand (kW) | OUC | Industrial | Base | Achievable | Base | Base Incentive Case | Com Green Building | LEED New Construction Whole Building | Small_cool | Per End Use Consumption | 450182.9433 | 53.9338 | 51.9549 | 125734.46 | 37957.8221 | 27010.9766 | 216071.2616 | 564970.7502 | 20 | 1 | 0.11268 | 0.23237 | 0.35745 | 0.49512 | 0.63557 | 0.78205 | 0.93636 | 1.094 | 1.2591 | 1.4314 | NonResidential | LEED New Construction Whole Building | 0.99861 | 0.11252 | 0.23205 | 0.35695 | 0.49443 | 0.63468 | 0.78096 | 0.93505 | 1.0925 | 1.2574 | 1.4294 | 7.3259 | 37720.338 | 0 | 0.61383 |  | 0 | 3.5162 | 9.1938 | 2.0461 | 1 | 1 | 1 | 1 | 1 | 1 | 1 | 1 | 1 | 1 | 0.0094411 | 0.01947 | 0.02995 | 0.041486 | 0.053253 | 0.065527 | 0.078456 | 0.091664 | 0.1055 | 0.11993 | NA | NA | NA | NA | NA | NA | NA | NA | NA | NA
Cumulative Winter Peak Demand (kW) | OUC | Industrial | Base | Achievable | Base | Base Incentive Case | Com Green Building | Smart thermostat | Small_cool | Per End Use Consumption | 47228.77 | 5.6582 | 5.4506 | 11124 | 2435.8852 | 2833.7262 | 16918.5427 | 40712.4662 | 11 | 0.05 | 0.018493 | 0.033951 | 0.046755 | 0.05743 | 0.0663 | 0.073708 | 0.079945 | 0.085212 | 0.089728 | 0.093644 | NonResidential | Smart thermostat | 0.87546 | 0.01619 | 0.029723 | 0.040932 | 0.050278 | 0.058044 | 0.064529 | 0.069989 | 0.0746 | 0.078554 | 0.081982 | 0.56482 | 50 | 0 | 0.00059796 |  | 0 | 0.20233 | 0.48689 | 0.13303 | 1 | 1 | 1 | 1 | 1 | 1 | 1 | 1 | 1 | 1 | 1.9578e-05 | 3.5944e-05 | 4.9498e-05 | 6.08e-05 | 7.0191e-05 | 7.8033e-05 | 8.4636e-05 | 9.0212e-05 | 9.4993e-05 | 9.9139e-05 | NA | NA | NA | NA | NA | NA | NA | NA | NA | NA
Annual Incremental Energy (kWh) | OUC | Industrial | Base | Achievable | Base | Base Incentive Case | Com Not Assigned | Energy Efficient Transformers | Ind_Lighting | Per Unit | 2684 | 0.32198 | 0.31004 | 1119 | 579.1079 | 2.684 | 1432.5808 | 4046.0036 | 30 | 1 | 1520.6752 | 2107.8131 | 2767.6415 | 3510.2737 | 4221.1634 | 4884.8612 | 5460.5738 | 5905.8435 | 6267.6322 | 6545.3134 | NonResidential | Energy Efficient Transformers | 0.56592 | 860.5866 | 1192.8619 | 1566.2746 | 1986.548 | 2388.8575 | 2764.46 | 3090.2695 | 3342.2583 | 3547.0032 | 3704.1497 | 24443.2694 | 0 | 0 | 0 |  | 0 | 13046.5568 | 36847.0779 | 10190.7669 | 1 | 1 | 1 | 1 | 1 | 2 | 2 | 2 | 2 | 2 | 0 | 0 | 0 | 0 | 0 | 0 | 0 | 0 | 0 | 0 | NA | NA | NA | NA | NA | NA | NA | NA | NA | NA
Annual Incremental Energy (kWh) | OUC | Industrial | Base | Achievable | Base | Base Incentive Case | Com Not Assigned | Grain Bin Aeration Control System | Ind_Lighting | Per End Use Consumption | 27897.6 | 3.3466 | 3.2225 | 8000 | 2762.048 | 27.8976 | 11926.0891 | 29629.2152 | 15 | 1 | 246.5887 | 277.7637 | 308.9823 | 347.9652 | 382.57 | 421.1377 | 463.0794 | 502.8594 | 547.8489 | 593.4299 | NonResidential | Grain Bin Aeration Control System | 0.7701 | 189.8987 | 213.9066 | 237.9482 | 267.969 | 294.6182 | 324.3193 | 356.6187 | 387.2534 | 421.9 | 457.002 | 3151.434 | 0 | 0 | 0 |  | 0 | 1347.2228 | 3347.0448 | 903.7147 | 1 | 1 | 1 | 1 | 1 | 1 | 1 | 1 | 1 | 1 | 0 | 0 | 0 | 0 | 0 | 0 | 0 | 0 | 0 | 0 | NA | NA | NA | NA | NA | NA | NA | NA | NA | NA
Annual Incremental Energy (kWh) | OUC | Industrial | Base | Achievable | Base | Base Incentive Case | Com Not Assigned | High Volume Low Speed Fan (HVLS) | Machine_Drives | Per Unit | 21140.16 | 2.4928 | 2.4354 | 4269.76 | 17.4415 | 21.1402 | 7174.5673 | 17003.9303 | 10 | 1 | 6455.5166 | 7348.0946 | 8127.3715 | 8900.0645 | 9570.3205 | 10195.0413 | 10783.1497 | 11316.8529 | 11840.0775 | 12336.1873 | NonResidential | High Volume Low Speed Fan (HVLS) | 0.99783 | 6441.4789 | 7332.116 | 8109.6983 | 8880.7111 | 9549.5096 | 10172.872 | 10759.7015 | 11292.2442 | 11814.331 | 12309.362 | 96662.0244 | 0 | 0 | 0 |  | 0 | 32805.2485 | 77749.3795 | 19523.2035 | 1 | 1 | 1 | 1 | 1 | 1 | 1 | 1 | 1 | 1 | 0 | 0 | 0 | 0 | 0 | 0 | 0 | 0 | 0 | 0 | NA | NA | NA | NA | NA | NA | NA | NA | NA | NA
Annual Incremental Energy (kWh) | OUC | Industrial | Base | Achievable | Base | Base Incentive Case | Com Not Assigned | Industrial Duct Sealing | Ind_HVAC | Per End Use | 113444.98 | 13.5912 | 13.0925 | 42343.2 | 19818.7923 | 113.445 | 54449.4195 | 142371.2213 | 20 | 1 | 773.4462 | 759.3843 | 738.6728 | 717.5614 | 697.3611 | 675.3937 | 653.1734 | 632.2229 | 611.2147 | 590.903 | NonResidential | Industrial Duct Sealing | 0.63068 | 487.8009 | 478.9323 | 465.8698 | 452.5552 | 439.8152 | 425.9606 | 411.9467 | 398.7335 | 385.4839 | 372.6737 | 4319.7717 | 0 | 0 | 0 |  | 0 | 2073.3316 | 5421.2286 | 1612.3495 | 1 | 1 | 1 | 1 | 1 | 1 | 1 | 1 | 1 | 1 | 0 | 0 | 0 | 0 | 0 | 0 | 0 | 0 | 0 | 0 | NA | NA | NA | NA | NA | NA | NA | NA | NA | NA
Annual Incremental Energy (kWh) | OUC | Industrial | Base | Achievable | Base | Base Incentive Case | Com Not Assigned | Low Energy Livestock Waterer | Process_Heating | Per Unit | 2628 | 0.31002 | 0.30292 | 810.23 | 281.6024 | 2.628 | 891.8472 | 2113.8122 | 10 | 1 | 17757.9256 | 24614.6776 | 32325.6254 | 40858.5326 | 49197.3511 | 56908.9281 | 63541.0775 | 68777.3844 | 72926.6998 | 76111.4731 | NonResidential | Low Energy Livestock Waterer | 0.75372 | 13384.5621 | 18552.6557 | 24364.5766 | 30796.0275 | 37081.1891 | 42893.5842 | 47892.3897 | 51839.1161 | 54966.5518 | 57366.9896 | 379137.6423 | 0 | 0 | 0 |  | 0 | 128665.462 | 304956.5393 | 116890.6742 | 6 | 8 | 10 | 12 | 15 | 17 | 19 | 20 | 21 | 22 | 0 | 0 | 0 | 0 | 0 | 0 | 0 | 0 | 0 | 0 | NA | NA | NA | NA | NA | NA | NA | NA | NA | NA
Annual Incremental Energy (kWh) | OUC | Industrial | Base | Achievable | Base | Base Incentive Case | Com Not Assigned | Low Pressure-drop Filters | Ind_Lighting | Per Unit | 3514.8092 | 0.42113 | 0.40567 | 1028.86 | 322.0324 | 3.5148 | 1184.7817 | 2827.1106 | 10 | 1 | 2075.1849 | 2861.9769 | 3821.6282 | 4973.9185 | 6189.1417 | 7320.0538 | 8127.9396 | 8353.2161 | 7890.2447 | 6819.6473 | NonResidential | Low Pressure-drop Filters | 0.78526 | 1629.5511 | 2247.3842 | 3000.9561 | 3905.7988 | 4860.0599 | 5748.1153 | 6382.5124 | 6559.4121 | 6195.8611 | 5355.1682 | 45884.8193 | 0 | 0 | 0 |  | 0 | 15466.9828 | 36907.1127 | 13431.4704 | 1 | 1 | 1 | 2 | 2 | 2 | 2 | 2 | 2 | 2 | 0 | 0 | 0 | 0 | 0 | 0 | 0 | 0 | 0 | 0 | NA | NA | NA | NA | NA | NA | NA | NA | NA | NA
Annual Incremental Energy (kWh) | OUC | Industrial | Base | Achievable | Base | Base Incentive Case | Com Not Assigned | Milk Pre-Cooler | Ind_Lighting | Per pre-cooler | 8742.54 | 1.0488 | 1.0099 | 3543.39 | 1784.8103 | 8.7425 | 3737.3936 | 9285.193 | 15 | 1 | 161.9562 | 210.1654 | 265.8841 | 331.9163 | 401.4465 | 472.4934 | 538.6373 | 590.201 | 621.3661 | 624.6139 | NonResidential | Milk Pre-Cooler | 0.58353 | 94.5062 | 122.6377 | 155.1512 | 193.6829 | 234.2558 | 275.7137 | 314.3107 | 344.3996 | 362.5853 | 364.4805 | 2461.7235 | 0 | 0 | 0 |  | 0 | 1052.3749 | 2614.5237 | 997.7474 | 1 | 1 | 1 | 1 | 1 | 1 | 1 | 1 | 1 | 1 | 0 | 0 | 0 | 0 | 0 | 0 | 0 | 0 | 0 | 0 | NA | NA | NA | NA | NA | NA | NA | NA | NA | NA
Annual Incremental Energy (kWh) | OUC | Industrial | Base | Achievable | Base | Base Incentive Case | Com Not Assigned | Synchronous Belt on 15hp ODP Motor | Process_Heating | Per Unit | 1561.28 | 0.18418 | 0.17996 | 490 | 175.9453 | 1.5613 | 649.625 | 1586.7573 | 14 | 1 | 14479.7205 | 16472.088 | 18208.4681 | 19926.8674 | 21417.0569 | 22804.3873 | 24109.6857 | 25295.9956 | 26458.3639 | 27561.2753 | NonResidential | Synchronous Belt on 15hp ODP Motor | 0.74279 | 10755.3795 | 12235.2884 | 13525.0527 | 14801.4611 | 15908.3577 | 16938.8517 | 17908.4132 | 18789.5913 | 19652.9859 | 20472.2165 | 160987.5981 | 0 | 0 | 0 |  | 0 | 66984.509 | 163614.6265 | 50525.1608 | 7 | 8 | 9 | 10 | 11 | 11 | 12 | 13 | 13 | 14 | 0 | 0 | 0 | 0 | 0 | 0 | 0 | 0 | 0 | 0 | NA | NA | NA | NA | NA | NA | NA | NA | NA | NA
Annual Incremental Energy (kWh) | OUC | Industrial | Base | Achievable | Base | Base Incentive Case | Com Not Assigned | Synchronous Belt on 5hp ODP Motor | Process_Heating | Per Unit | 437.76 | 0.051642 | 0.050459 | 163 | 74.9437 | 0.43776 | 182.1453 | 444.9035 | 14 | 1 | 14439.3896 | 16420.9237 | 18146.6641 | 19854.0929 | 21333.9141 | 22711.1941 | 24006.7834 | 25183.9672 | 26337.4351 | 27431.8592 | NonResidential | Synchronous Belt on 5hp ODP Motor | 0.63654 | 9191.2304 | 10452.5535 | 11551.0541 | 12637.8987 | 13579.8621 | 14456.5541 | 15281.2468 | 16030.5699 | 16764.7969 | 17461.4402 | 137407.2068 | 0 | 0 | 0 |  | 0 | 57173.0642 | 139649.4456 | 51163.5935 | 21 | 24 | 27 | 29 | 32 | 34 | 35 | 37 | 39 | 40 | 0 | 0 | 0 | 0 | 0 | 0 | 0 | 0 | 0 | 0 | NA | NA | NA | NA | NA | NA | NA | NA | NA | NA
Annual Incremental Energy (kWh) | OUC | Industrial | Base | Achievable | Base | Base Incentive Case | Com Not Assigned | Synchronous Belt on 75hp ODP Motor | Process_Heating | Per Unit | 12009.57 | 1.4167 | 1.3843 | 2450 | 34.2505 | 12.0096 | 4997.0008 | 12205.5446 | 14 | 1 | 14531.9629 | 16541.2381 | 18295.4623 | 20034.8654 | 21543.6734 | 22949.9778 | 24273.8639 | 25475.2791 | 26653.1057 | 27769.8947 | NonResidential | Synchronous Belt on 75hp ODP Motor | 0.9925 | 14423.0218 | 16417.2342 | 18158.3074 | 19884.6709 | 21382.1679 | 22777.9296 | 24091.8911 | 25284.2996 | 26453.2965 | 27561.7133 | 216434.5325 | 0 | 0 | 0 |  | 0 | 90055.1412 | 219966.3553 | 44153.5046 | 2 | 2 | 2 | 2 | 2 | 2 | 3 | 3 | 3 | 3 | 0 | 0 | 0 | 0 | 0 | 0 | 0 | 0 | 0 | 0 | NA | NA | NA | NA | NA | NA | NA | NA | NA | NA
Cumulative Energy (kWh) | OUC | Industrial | Base | Achievable | Base | Base Incentive Case | Com Not Assigned | Energy Efficient Transformers | Ind_Lighting | Per Unit | 2684 | 0.32198 | 0.31004 | 1119 | 579.1079 | 2.684 | 1432.5808 | 4046.0036 | 30 | 1 | 1520.6752 | 3628.4883 | 6396.1298 | 9906.4035 | 14127.5669 | 19012.4281 | 24473.0019 | 30378.8454 | 36646.4776 | 43191.7909 | NonResidential | Energy Efficient Transformers | 0.56592 | 860.5866 | 2053.4485 | 3619.7231 | 5606.2711 | 7995.1286 | 10759.5886 | 13849.8582 | 17192.1165 | 20739.1197 | 24443.2694 | 107119.1103 | 0 | 0 | 0 |  | 0 | 57174.6576 | 161477.0158 | 44659.5695 | 1 | 1 | 2 | 3 | 3 | 5 | 6 | 7 | 8 | 10 | 0 | 0 | 0 | 0 | 0 | 0 | 0 | 0 | 0 | 0 | NA | NA | NA | NA | NA | NA | NA | NA | NA | NA
Cumulative Energy (kWh) | OUC | Industrial | Base | Achievable | Base | Base Incentive Case | Com Not Assigned | Grain Bin Aeration Control System | Ind_Lighting | Per End Use Consumption | 27897.6 | 3.3466 | 3.2225 | 8000 | 2762.048 | 27.8976 | 11926.0891 | 29629.2152 | 15 | 1 | 246.5887 | 524.3524 | 833.3347 | 1181.2999 | 1563.8699 | 1985.0076 | 2448.087 | 2950.9464 | 3498.7952 | 4092.2251 | NonResidential | Grain Bin Aeration Control System | 0.7701 | 189.8987 | 403.8052 | 641.7534 | 909.7224 | 1204.3406 | 1528.6599 | 1885.2786 | 2272.532 | 2694.432 | 3151.434 | 14881.8567 | 0 | 0 | 0 |  | 0 | 6361.9218 | 15805.5796 | 4267.5662 | 1 | 1 | 1 | 1 | 1 | 1 | 1 | 1 | 1 | 1 | 0 | 0 | 0 | 0 | 0 | 0 | 0 | 0 | 0 | 0 | NA | NA | NA | NA | NA | NA | NA | NA | NA | NA
Cumulative Energy (kWh) | OUC | Industrial | Base | Achievable | Base | Base Incentive Case | Com Not Assigned | High Volume Low Speed Fan (HVLS) | Machine_Drives | Per Unit | 21140.16 | 2.4928 | 2.4354 | 4269.76 | 17.4415 | 21.1402 | 7174.5673 | 17003.9303 | 10 | 1 | 6455.5166 | 13803.6112 | 21930.9826 | 30831.0471 | 40401.3676 | 50596.4089 | 61379.5586 | 72696.4116 | 84536.4891 | 96872.6764 | NonResidential | High Volume Low Speed Fan (HVLS) | 0.99783 | 6441.4789 | 13773.5949 | 21883.2932 | 30764.0042 | 40313.5138 | 50486.3858 | 61246.0873 | 72538.3315 | 84352.6624 | 96662.0244 | 478461.3765 | 0 | 0 | 0 |  | 0 | 162380.6708 | 384846.8453 | 96636.6975 | 1 | 1 | 2 | 2 | 2 | 3 | 3 | 4 | 4 | 5 | 0 | 0 | 0 | 0 | 0 | 0 | 0 | 0 | 0 | 0 | NA | NA | NA | NA | NA | NA | NA | NA | NA | NA
Cumulative Energy (kWh) | OUC | Industrial | Base | Achievable | Base | Base Incentive Case | Com Not Assigned | Industrial Duct Sealing | Ind_HVAC | Per End Use | 113444.98 | 13.5912 | 13.0925 | 42343.2 | 19818.7923 | 113.445 | 54449.4195 | 142371.2213 | 20 | 1 | 773.4462 | 1532.8305 | 2271.5033 | 2989.0647 | 3686.4258 | 4361.8195 | 5014.9929 | 5647.2158 | 6258.4306 | 6849.3336 | NonResidential | Industrial Duct Sealing | 0.63068 | 487.8009 | 966.7331 | 1432.603 | 1885.1582 | 2324.9733 | 2750.934 | 3162.8806 | 3561.6141 | 3947.0981 | 4319.7717 | 24839.567 | 0 | 0 | 0 |  | 0 | 11922.0789 | 31173.1686 | 9271.338 | 1 | 1 | 1 | 1 | 1 | 1 | 1 | 1 | 1 | 1 | 0 | 0 | 0 | 0 | 0 | 0 | 0 | 0 | 0 | 0 | NA | NA | NA | NA | NA | NA | NA | NA | NA | NA
Cumulative Energy (kWh) | OUC | Industrial | Base | Achievable | Base | Base Incentive Case | Com Not Assigned | Low Energy Livestock Waterer | Process_Heating | Per Unit | 2628 | 0.31002 | 0.30292 | 810.23 | 281.6024 | 2.628 | 891.8472 | 2113.8122 | 10 | 1 | 17757.9256 | 42372.6033 | 74698.2287 | 115556.7613 | 164754.1124 | 221663.0404 | 285204.1179 | 353981.5023 | 426908.2021 | 503019.6753 | NonResidential | Low Energy Livestock Waterer | 0.75372 | 13384.5621 | 31937.2178 | 56301.7943 | 87097.8218 | 124179.0109 | 167072.5951 | 214964.9848 | 266804.1009 | 321770.6527 | 379137.6423 | 1662650.3826 | 0 | 0 | 0 |  | 0 | 564242.7863 | 1337340.4541 | 512606.2479 | 6 | 13 | 22 | 34 | 48 | 64 | 82 | 102 | 123 | 145 | 0 | 0 | 0 | 0 | 0 | 0 | 0 | 0 | 0 | 0 | NA | NA | NA | NA | NA | NA | NA | NA | NA | NA
Cumulative Energy (kWh) | OUC | Industrial | Base | Achievable | Base | Base Incentive Case | Com Not Assigned | Low Pressure-drop Filters | Ind_Lighting | Per Unit | 3514.8092 | 0.42113 | 0.40567 | 1028.86 | 322.0324 | 3.5148 | 1184.7817 | 2827.1106 | 10 | 1 | 2075.1849 | 4937.1618 | 8758.79 | 13732.7084 | 19921.8501 | 27241.9039 | 35369.8435 | 43723.0596 | 51613.3043 | 58432.9516 | NonResidential | Low Pressure-drop Filters | 0.78526 | 1629.5511 | 3876.9353 | 6877.8914 | 10783.6902 | 15643.7501 | 21391.8654 | 27774.3779 | 34333.79 | 40529.6512 | 45884.8193 | 208726.322 | 0 | 0 | 0 |  | 0 | 70358.0506 | 167887.4628 | 61098.6695 | 1 | 2 | 2 | 4 | 5 | 7 | 8 | 10 | 12 | 14 | 0 | 0 | 0 | 0 | 0 | 0 | 0 | 0 | 0 | 0 | NA | NA | NA | NA | NA | NA | NA | NA | NA | NA
Cumulative Energy (kWh) | OUC | Industrial | Base | Achievable | Base | Base Incentive Case | Com Not Assigned | Milk Pre-Cooler | Ind_Lighting | Per pre-cooler | 8742.54 | 1.0488 | 1.0099 | 3543.39 | 1784.8103 | 8.7425 | 3737.3936 | 9285.193 | 15 | 1 | 161.9562 | 372.1216 | 638.0057 | 969.9221 | 1371.3686 | 1843.862 | 2382.4993 | 2972.7002 | 3594.0663 | 4218.6803 | NonResidential | Milk Pre-Cooler | 0.58353 | 94.5062 | 217.1439 | 372.295 | 565.9779 | 800.2338 | 1075.9475 | 1390.2582 | 1734.6577 | 2097.243 | 2461.7235 | 10809.9867 | 0 | 0 | 0 |  | 0 | 4621.217 | 11480.9669 | 4381.3352 | 1 | 1 | 1 | 1 | 1 | 1 | 1 | 1 | 1 | 1 | 0 | 0 | 0 | 0 | 0 | 0 | 0 | 0 | 0 | 0 | NA | NA | NA | NA | NA | NA | NA | NA | NA | NA
Cumulative Energy (kWh) | OUC | Industrial | Base | Achievable | Base | Base Incentive Case | Com Not Assigned | Synchronous Belt on 15hp ODP Motor | Process_Heating | Per Unit | 1561.28 | 0.18418 | 0.17996 | 490 | 175.9453 | 1.5613 | 649.625 | 1586.7573 | 14 | 1 | 14479.7205 | 30951.8085 | 49160.2766 | 69087.144 | 90504.2009 | 113308.5883 | 137418.274 | 162714.2695 | 189172.6335 | 216733.9087 | NonResidential | Synchronous Belt on 15hp ODP Motor | 0.74279 | 10755.3795 | 22990.6679 | 36515.7206 | 51317.1817 | 67225.5394 | 84164.3911 | 102072.8043 | 120862.3956 | 140515.3816 | 160987.5981 | 797407.0598 | 0 | 0 | 0 |  | 0 | 331789.0383 | 810419.3106 | 250262.2587 | 7 | 15 | 24 | 33 | 44 | 54 | 66 | 78 | 91 | 104 | 0 | 0 | 0 | 0 | 0 | 0 | 0 | 0 | 0 | 0 | NA | NA | NA | NA | NA | NA | NA | NA | NA | NA
Cumulative Energy (kWh) | OUC | Industrial | Base | Achievable | Base | Base Incentive Case | Com Not Assigned | Synchronous Belt on 5hp ODP Motor | Process_Heating | Per Unit | 437.76 | 0.051642 | 0.050459 | 163 | 74.9437 | 0.43776 | 182.1453 | 444.9035 | 14 | 1 | 14439.3896 | 30860.3133 | 49006.9775 | 68861.0704 | 90194.9845 | 112906.1786 | 136912.962 | 162096.9292 | 188434.3643 | 215866.2235 | NonResidential | Synchronous Belt on 5hp ODP Motor | 0.63654 | 9191.2304 | 19643.784 | 31194.8381 | 43832.7367 | 57412.5988 | 71869.1529 | 87150.3998 | 103180.9697 | 119945.7666 | 137407.2068 | 680828.6838 | 0 | 0 | 0 |  | 0 | 283282.5362 | 691938.585 | 253506.66 | 21 | 45 | 72 | 101 | 132 | 165 | 200 | 236 | 274 | 314 | 0 | 0 | 0 | 0 | 0 | 0 | 0 | 0 | 0 | 0 | NA | NA | NA | NA | NA | NA | NA | NA | NA | NA
Cumulative Energy (kWh) | OUC | Industrial | Base | Achievable | Base | Base Incentive Case | Com Not Assigned | Synchronous Belt on 75hp ODP Motor | Process_Heating | Per Unit | 12009.57 | 1.4167 | 1.3843 | 2450 | 34.2505 | 12.0096 | 4997.0008 | 12205.5446 | 14 | 1 | 14531.9629 | 31073.2011 | 49368.6633 | 69403.5288 | 90947.2022 | 113897.18 | 138171.0439 | 163646.323 | 190299.4287 | 218069.3234 | NonResidential | Synchronous Belt on 75hp ODP Motor | 0.9925 | 14423.0218 | 30840.2559 | 48998.5634 | 68883.2343 | 90265.4022 | 113043.3319 | 137135.223 | 162419.5226 | 188872.8192 | 216434.5325 | 1071315.9067 | 0 | 0 | 0 |  | 0 | 445758.3741 | 1088797.8579 | 218552.7018 | 2 | 3 | 5 | 6 | 8 | 10 | 12 | 14 | 16 | 19 | 0 | 0 | 0 | 0 | 0 | 0 | 0 | 0 | 0 | 0 | NA | NA | NA | NA | NA | NA | NA | NA | NA | NA
Annual Incremental Summer Peak Demand (kW) | OUC | Industrial | Base | Achievable | Base | Base Incentive Case | Com Not Assigned | Energy Efficient Transformers | Ind_Lighting | Per Unit | 2684 | 0.32198 | 0.31004 | 1119 | 579.1079 | 2.684 | 1432.5808 | 4046.0036 | 30 | 1 | 0.18242 | 0.25286 | 0.33201 | 0.4211 | 0.50638 | 0.586 | 0.65506 | 0.70847 | 0.75187 | 0.78519 | NonResidential | Energy Efficient Transformers | 0.56592 | 0.10324 | 0.1431 | 0.18789 | 0.23831 | 0.28657 | 0.33163 | 0.37071 | 0.40094 | 0.4255 | 0.44436 | 2.9323 | 0 | 0 | 0 |  | 0 | 1.5651 | 4.4202 | 1.2225 | 1 | 1 | 1 | 1 | 1 | 1 | 1 | 1 | 1 | 1 | 0 | 0 | 0 | 0 | 0 | 0 | 0 | 0 | 0 | 0 | NA | NA | NA | NA | NA | NA | NA | NA | NA | NA
Annual Incremental Summer Peak Demand (kW) | OUC | Industrial | Base | Achievable | Base | Base Incentive Case | Com Not Assigned | Grain Bin Aeration Control System | Ind_Lighting | Per End Use Consumption | 27897.6 | 3.3466 | 3.2225 | 8000 | 2762.048 | 27.8976 | 11926.0891 | 29629.2152 | 15 | 1 | 0.029581 | 0.033321 | 0.037066 | 0.041742 | 0.045894 | 0.05052 | 0.055552 | 0.060324 | 0.065721 | 0.071189 | NonResidential | Grain Bin Aeration Control System | 0.7701 | 0.022781 | 0.025661 | 0.028545 | 0.032146 | 0.035343 | 0.038906 | 0.042781 | 0.046455 | 0.050612 | 0.054823 | 0.37805 | 0 | 0 | 0 |  | 0 | 0.16161 | 0.40152 | 0.10841 | 1 | 1 | 1 | 1 | 1 | 1 | 1 | 1 | 1 | 1 | 0 | 0 | 0 | 0 | 0 | 0 | 0 | 0 | 0 | 0 | NA | NA | NA | NA | NA | NA | NA | NA | NA | NA
Annual Incremental Summer Peak Demand (kW) | OUC | Industrial | Base | Achievable | Base | Base Incentive Case | Com Not Assigned | High Volume Low Speed Fan (HVLS) | Machine_Drives | Per Unit | 21140.16 | 2.4928 | 2.4354 | 4269.76 | 17.4415 | 21.1402 | 7174.5673 | 17003.9303 | 10 | 1 | 0.76123 | 0.86648 | 0.95837 | 1.0495 | 1.1285 | 1.2022 | 1.2715 | 1.3345 | 1.3962 | 1.4547 | NonResidential | High Volume Low Speed Fan (HVLS) | 0.99783 | 0.75958 | 0.8646 | 0.95629 | 1.0472 | 1.1261 | 1.1996 | 1.2688 | 1.3316 | 1.3931 | 1.4515 | 11.3983 | 0 | 0 | 0 |  | 0 | 3.8684 | 9.1682 | 2.3022 | 1 | 1 | 1 | 1 | 1 | 1 | 1 | 1 | 1 | 1 | 0 | 0 | 0 | 0 | 0 | 0 | 0 | 0 | 0 | 0 | NA | NA | NA | NA | NA | NA | NA | NA | NA | NA
Annual Incremental Summer Peak Demand (kW) | OUC | Industrial | Base | Achievable | Base | Base Incentive Case | Com Not Assigned | Industrial Duct Sealing | Ind_HVAC | Per End Use | 113444.98 | 13.5912 | 13.0925 | 42343.2 | 19818.7923 | 113.445 | 54449.4195 | 142371.2213 | 20 | 1 | 0.092662 | 0.090977 | 0.088496 | 0.085967 | 0.083547 | 0.080915 | 0.078253 | 0.075743 | 0.073226 | 0.070793 | NonResidential | Industrial Duct Sealing | 0.63068 | 0.058441 | 0.057378 | 0.055813 | 0.054218 | 0.052692 | 0.051032 | 0.049353 | 0.04777 | 0.046183 | 0.044648 | 0.51753 | 0 | 0 | 0 |  | 0 | 0.24839 | 0.64949 | 0.19317 | 1 | 1 | 1 | 1 | 1 | 1 | 1 | 1 | 1 | 1 | 0 | 0 | 0 | 0 | 0 | 0 | 0 | 0 | 0 | 0 | NA | NA | NA | NA | NA | NA | NA | NA | NA | NA
Annual Incremental Summer Peak Demand (kW) | OUC | Industrial | Base | Achievable | Base | Base Incentive Case | Com Not Assigned | Low Energy Livestock Waterer | Process_Heating | Per Unit | 2628 | 0.31002 | 0.30292 | 810.23 | 281.6024 | 2.628 | 891.8472 | 2113.8122 | 10 | 1 | 2.094 | 2.9025 | 3.8118 | 4.818 | 5.8013 | 6.7107 | 7.4927 | 8.1102 | 8.5995 | 8.975 | NonResidential | Low Energy Livestock Waterer | 0.75372 | 1.5783 | 2.1877 | 2.8731 | 3.6314 | 4.3726 | 5.058 | 5.6474 | 6.1128 | 6.4816 | 6.7647 | 44.7077 | 0 | 0 | 0 |  | 0 | 15.1721 | 35.9603 | 13.7837 | 1 | 1 | 1 | 1 | 1 | 1 | 1 | 1 | 1 | 1 | 0 | 0 | 0 | 0 | 0 | 0 | 0 | 0 | 0 | 0 | NA | NA | NA | NA | NA | NA | NA | NA | NA | NA
Annual Incremental Summer Peak Demand (kW) | OUC | Industrial | Base | Achievable | Base | Base Incentive Case | Com Not Assigned | Low Pressure-drop Filters | Ind_Lighting | Per Unit | 3514.8092 | 0.42113 | 0.40567 | 1028.86 | 322.0324 | 3.5148 | 1184.7817 | 2827.1106 | 10 | 1 | 0.24868 | 0.34297 | 0.45797 | 0.59606 | 0.74169 | 0.87721 | 0.97403 | 1.001 | 0.94555 | 0.81725 | NonResidential | Low Pressure-drop Filters | 0.78526 | 0.19528 | 0.26932 | 0.35963 | 0.46806 | 0.58242 | 0.68884 | 0.76486 | 0.78606 | 0.74249 | 0.64175 | 5.4987 | 0 | 0 | 0 |  | 0 | 1.8535 | 4.4228 | 1.6096 | 1 | 1 | 1 | 1 | 1 | 1 | 1 | 1 | 1 | 1 | 0 | 0 | 0 | 0 | 0 | 0 | 0 | 0 | 0 | 0 | NA | NA | NA | NA | NA | NA | NA | NA | NA | NA
Annual Incremental Summer Peak Demand (kW) | OUC | Industrial | Base | Achievable | Base | Base Incentive Case | Com Not Assigned | Milk Pre-Cooler | Ind_Lighting | Per pre-cooler | 8742.54 | 1.0488 | 1.0099 | 3543.39 | 1784.8103 | 8.7425 | 3737.3936 | 9285.193 | 15 | 1 | 0.019429 | 0.025212 | 0.031896 | 0.039817 | 0.048158 | 0.056681 | 0.064616 | 0.070801 | 0.07454 | 0.07493 | NonResidential | Milk Pre-Cooler | 0.58353 | 0.011337 | 0.014712 | 0.018612 | 0.023234 | 0.028102 | 0.033075 | 0.037705 | 0.041315 | 0.043496 | 0.043724 | 0.29531 | 0 | 0 | 0 |  | 0 | 0.12624 | 0.31364 | 0.11969 | 1 | 1 | 1 | 1 | 1 | 1 | 1 | 1 | 1 | 1 | 0 | 0 | 0 | 0 | 0 | 0 | 0 | 0 | 0 | 0 | NA | NA | NA | NA | NA | NA | NA | NA | NA | NA
Annual Incremental Summer Peak Demand (kW) | OUC | Industrial | Base | Achievable | Base | Base Incentive Case | Com Not Assigned | Synchronous Belt on 15hp ODP Motor | Process_Heating | Per Unit | 1561.28 | 0.18418 | 0.17996 | 490 | 175.9453 | 1.5613 | 649.625 | 1586.7573 | 14 | 1 | 1.7088 | 1.9439 | 2.1489 | 2.3516 | 2.5275 | 2.6912 | 2.8453 | 2.9853 | 3.1225 | 3.2526 | NonResidential | Synchronous Belt on 15hp ODP Motor | 0.74279 | 1.2693 | 1.4439 | 1.5961 | 1.7468 | 1.8774 | 1.999 | 2.1134 | 2.2174 | 2.3193 | 2.416 | 18.9988 | 0 | 0 | 0 |  | 0 | 7.9051 | 19.3088 | 5.9627 | 1 | 1 | 1 | 1 | 1 | 1 | 1 | 1 | 1 | 1 | 0 | 0 | 0 | 0 | 0 | 0 | 0 | 0 | 0 | 0 | NA | NA | NA | NA | NA | NA | NA | NA | NA | NA
Annual Incremental Summer Peak Demand (kW) | OUC | Industrial | Base | Achievable | Base | Base Incentive Case | Com Not Assigned | Synchronous Belt on 5hp ODP Motor | Process_Heating | Per Unit | 437.76 | 0.051642 | 0.050459 | 163 | 74.9437 | 0.43776 | 182.1453 | 444.9035 | 14 | 1 | 1.704 | 1.9379 | 2.1416 | 2.3431 | 2.5177 | 2.6802 | 2.8331 | 2.9721 | 3.1082 | 3.2373 | NonResidential | Synchronous Belt on 5hp ODP Motor | 0.63654 | 1.0847 | 1.2335 | 1.3632 | 1.4914 | 1.6026 | 1.7061 | 1.8034 | 1.8918 | 1.9785 | 2.0607 | 16.216 | 0 | 0 | 0 |  | 0 | 6.7472 | 16.4806 | 6.038 | 1 | 1 | 1 | 1 | 1 | 1 | 1 | 1 | 1 | 1 | 0 | 0 | 0 | 0 | 0 | 0 | 0 | 0 | 0 | 0 | NA | NA | NA | NA | NA | NA | NA | NA | NA | NA
Annual Incremental Summer Peak Demand (kW) | OUC | Industrial | Base | Achievable | Base | Base Incentive Case | Com Not Assigned | Synchronous Belt on 75hp ODP Motor | Process_Heating | Per Unit | 12009.57 | 1.4167 | 1.3843 | 2450 | 34.2505 | 12.0096 | 4997.0008 | 12205.5446 | 14 | 1 | 1.715 | 1.9521 | 2.1591 | 2.3644 | 2.5425 | 2.7084 | 2.8647 | 3.0064 | 3.1454 | 3.2772 | NonResidential | Synchronous Belt on 75hp ODP Motor | 0.9925 | 1.7021 | 1.9375 | 2.1429 | 2.3467 | 2.5234 | 2.6881 | 2.8432 | 2.9839 | 3.1219 | 3.2527 | 25.5423 | 0 | 0 | 0 |  | 0 | 10.6278 | 25.9591 | 5.2107 | 1 | 1 | 1 | 1 | 1 | 1 | 1 | 1 | 1 | 1 | 0 | 0 | 0 | 0 | 0 | 0 | 0 | 0 | 0 | 0 | NA | NA | NA | NA | NA | NA | NA | NA | NA | NA
Cumulative Summer Peak Demand (kW) | OUC | Industrial | Base | Achievable | Base | Base Incentive Case | Com Not Assigned | Energy Efficient Transformers | Ind_Lighting | Per Unit | 2684 | 0.32198 | 0.31004 | 1119 | 579.1079 | 2.684 | 1432.5808 | 4046.0036 | 30 | 1 | 0.18242 | 0.43528 | 0.76729 | 1.1884 | 1.6948 | 2.2808 | 2.9358 | 3.6443 | 4.3962 | 5.1814 | NonResidential | Energy Efficient Transformers | 0.56592 | 0.10324 | 0.24633 | 0.43423 | 0.67254 | 0.95911 | 1.2907 | 1.6614 | 2.0624 | 2.4879 | 2.9323 | 12.8502 | 0 | 0 | 0 |  | 0 | 6.8588 | 19.371 | 5.3574 | 1 | 1 | 1 | 1 | 1 | 1 | 1 | 1 | 1 | 1 | 0 | 0 | 0 | 0 | 0 | 0 | 0 | 0 | 0 | 0 | NA | NA | NA | NA | NA | NA | NA | NA | NA | NA
Cumulative Summer Peak Demand (kW) | OUC | Industrial | Base | Achievable | Base | Base Incentive Case | Com Not Assigned | Grain Bin Aeration Control System | Ind_Lighting | Per End Use Consumption | 27897.6 | 3.3466 | 3.2225 | 8000 | 2762.048 | 27.8976 | 11926.0891 | 29629.2152 | 15 | 1 | 0.029581 | 0.062902 | 0.099968 | 0.14171 | 0.1876 | 0.23812 | 0.29368 | 0.354 | 0.41972 | 0.49091 | NonResidential | Grain Bin Aeration Control System | 0.7701 | 0.022781 | 0.048441 | 0.076986 | 0.10913 | 0.14447 | 0.18338 | 0.22616 | 0.27262 | 0.32323 | 0.37805 | 1.7852 | 0 | 0 | 0 |  | 0 | 0.76319 | 1.8961 | 0.51194 | 1 | 1 | 1 | 1 | 1 | 1 | 1 | 1 | 1 | 1 | 0 | 0 | 0 | 0 | 0 | 0 | 0 | 0 | 0 | 0 | NA | NA | NA | NA | NA | NA | NA | NA | NA | NA
Cumulative Summer Peak Demand (kW) | OUC | Industrial | Base | Achievable | Base | Base Incentive Case | Com Not Assigned | High Volume Low Speed Fan (HVLS) | Machine_Drives | Per Unit | 21140.16 | 2.4928 | 2.4354 | 4269.76 | 17.4415 | 21.1402 | 7174.5673 | 17003.9303 | 10 | 1 | 0.76123 | 1.6277 | 2.5861 | 3.6356 | 4.7641 | 5.9663 | 7.2378 | 8.5723 | 9.9685 | 11.4232 | NonResidential | High Volume Low Speed Fan (HVLS) | 0.99783 | 0.75958 | 1.6242 | 2.5805 | 3.6277 | 4.7537 | 5.9533 | 7.2221 | 8.5537 | 9.9468 | 11.3983 | 56.4199 | 0 | 0 | 0 |  | 0 | 19.1478 | 45.3809 | 11.3953 | 1 | 1 | 1 | 1 | 1 | 1 | 1 | 1 | 1 | 1 | 0 | 0 | 0 | 0 | 0 | 0 | 0 | 0 | 0 | 0 | NA | NA | NA | NA | NA | NA | NA | NA | NA | NA
Cumulative Summer Peak Demand (kW) | OUC | Industrial | Base | Achievable | Base | Base Incentive Case | Com Not Assigned | Industrial Duct Sealing | Ind_HVAC | Per End Use | 113444.98 | 13.5912 | 13.0925 | 42343.2 | 19818.7923 | 113.445 | 54449.4195 | 142371.2213 | 20 | 1 | 0.092662 | 0.18364 | 0.27214 | 0.3581 | 0.44165 | 0.52256 | 0.60082 | 0.67656 | 0.74979 | 0.82058 | NonResidential | Industrial Duct Sealing | 0.63068 | 0.058441 | 0.11582 | 0.17163 | 0.22585 | 0.27854 | 0.32957 | 0.37893 | 0.4267 | 0.47288 | 0.51753 | 2.9759 | 0 | 0 | 0 |  | 0 | 1.4283 | 3.7347 | 1.1107 | 1 | 1 | 1 | 1 | 1 | 1 | 1 | 1 | 1 | 1 | 0 | 0 | 0 | 0 | 0 | 0 | 0 | 0 | 0 | 0 | NA | NA | NA | NA | NA | NA | NA | NA | NA | NA
Cumulative Summer Peak Demand (kW) | OUC | Industrial | Base | Achievable | Base | Base Incentive Case | Com Not Assigned | Low Energy Livestock Waterer | Process_Heating | Per Unit | 2628 | 0.31002 | 0.30292 | 810.23 | 281.6024 | 2.628 | 891.8472 | 2113.8122 | 10 | 1 | 2.094 | 4.9966 | 8.8084 | 13.6264 | 19.4277 | 26.1384 | 33.6311 | 41.7413 | 50.3407 | 59.3158 | NonResidential | Low Energy Livestock Waterer | 0.75372 | 1.5783 | 3.766 | 6.6391 | 10.2705 | 14.6431 | 19.7011 | 25.3485 | 31.4614 | 37.943 | 44.7077 | 196.0587 | 0 | 0 | 0 |  | 0 | 66.5351 | 157.6983 | 60.4462 | 1 | 1 | 1 | 1 | 1 | 1 | 1 | 1 | 1 | 1 | 0 | 0 | 0 | 0 | 0 | 0 | 0 | 0 | 0 | 0 | NA | NA | NA | NA | NA | NA | NA | NA | NA | NA
Cumulative Summer Peak Demand (kW) | OUC | Industrial | Base | Achievable | Base | Base Incentive Case | Com Not Assigned | Low Pressure-drop Filters | Ind_Lighting | Per Unit | 3514.8092 | 0.42113 | 0.40567 | 1028.86 | 322.0324 | 3.5148 | 1184.7817 | 2827.1106 | 10 | 1 | 0.24868 | 0.59166 | 1.0496 | 1.6457 | 2.3874 | 3.2646 | 4.2386 | 5.2396 | 6.1852 | 7.0024 | NonResidential | Low Pressure-drop Filters | 0.78526 | 0.19528 | 0.4646 | 0.82423 | 1.2923 | 1.8747 | 2.5635 | 3.3284 | 4.1145 | 4.857 | 5.4987 | 25.0132 | 0 | 0 | 0 |  | 0 | 8.4315 | 20.1192 | 7.3219 | 1 | 1 | 1 | 1 | 1 | 1 | 1 | 1 | 1 | 1 | 0 | 0 | 0 | 0 | 0 | 0 | 0 | 0 | 0 | 0 | NA | NA | NA | NA | NA | NA | NA | NA | NA | NA
Cumulative Summer Peak Demand (kW) | OUC | Industrial | Base | Achievable | Base | Base Incentive Case | Com Not Assigned | Milk Pre-Cooler | Ind_Lighting | Per pre-cooler | 8742.54 | 1.0488 | 1.0099 | 3543.39 | 1784.8103 | 8.7425 | 3737.3936 | 9285.193 | 15 | 1 | 0.019429 | 0.04464 | 0.076536 | 0.11635 | 0.16451 | 0.22119 | 0.28581 | 0.35661 | 0.43115 | 0.50608 | NonResidential | Milk Pre-Cooler | 0.58353 | 0.011337 | 0.026049 | 0.044661 | 0.067896 | 0.095997 | 0.12907 | 0.16678 | 0.20809 | 0.25159 | 0.29531 | 1.2968 | 0 | 0 | 0 |  | 0 | 0.55437 | 1.3773 | 0.52559 | 1 | 1 | 1 | 1 | 1 | 1 | 1 | 1 | 1 | 1 | 0 | 0 | 0 | 0 | 0 | 0 | 0 | 0 | 0 | 0 | NA | NA | NA | NA | NA | NA | NA | NA | NA | NA
Cumulative Summer Peak Demand (kW) | OUC | Industrial | Base | Achievable | Base | Base Incentive Case | Com Not Assigned | Synchronous Belt on 15hp ODP Motor | Process_Heating | Per Unit | 1561.28 | 0.18418 | 0.17996 | 490 | 175.9453 | 1.5613 | 649.625 | 1586.7573 | 14 | 1 | 1.7088 | 3.6527 | 5.8016 | 8.1532 | 10.6808 | 13.372 | 16.2173 | 19.2025 | 22.325 | 25.5776 | NonResidential | Synchronous Belt on 15hp ODP Motor | 0.74279 | 1.2693 | 2.7132 | 4.3094 | 6.0561 | 7.9335 | 9.9326 | 12.046 | 14.2634 | 16.5828 | 18.9988 | 94.1051 | 0 | 0 | 0 |  | 0 | 39.1557 | 95.6408 | 29.5344 | 1 | 1 | 1 | 1 | 1 | 1 | 1 | 1 | 1 | 1 | 0 | 0 | 0 | 0 | 0 | 0 | 0 | 0 | 0 | 0 | NA | NA | NA | NA | NA | NA | NA | NA | NA | NA
Cumulative Summer Peak Demand (kW) | OUC | Industrial | Base | Achievable | Base | Base Incentive Case | Com Not Assigned | Synchronous Belt on 5hp ODP Motor | Process_Heating | Per Unit | 437.76 | 0.051642 | 0.050459 | 163 | 74.9437 | 0.43776 | 182.1453 | 444.9035 | 14 | 1 | 1.704 | 3.6419 | 5.7835 | 8.1266 | 10.6443 | 13.3245 | 16.1576 | 19.1297 | 22.2379 | 25.4752 | NonResidential | Synchronous Belt on 5hp ODP Motor | 0.63654 | 1.0847 | 2.3182 | 3.6814 | 5.1729 | 6.7755 | 8.4816 | 10.285 | 12.1768 | 14.1553 | 16.216 | 80.3473 | 0 | 0 | 0 |  | 0 | 33.4313 | 81.6584 | 29.9173 | 1 | 1 | 1 | 1 | 1 | 1 | 1 | 1 | 1 | 1 | 0 | 0 | 0 | 0 | 0 | 0 | 0 | 0 | 0 | 0 | NA | NA | NA | NA | NA | NA | NA | NA | NA | NA
Cumulative Summer Peak Demand (kW) | OUC | Industrial | Base | Achievable | Base | Base Incentive Case | Com Not Assigned | Synchronous Belt on 75hp ODP Motor | Process_Heating | Per Unit | 12009.57 | 1.4167 | 1.3843 | 2450 | 34.2505 | 12.0096 | 4997.0008 | 12205.5446 | 14 | 1 | 1.715 | 3.6671 | 5.8262 | 8.1906 | 10.733 | 13.4414 | 16.3061 | 19.3125 | 22.458 | 25.7352 | NonResidential | Synchronous Belt on 75hp ODP Motor | 0.9925 | 1.7021 | 3.6396 | 5.7825 | 8.1292 | 10.6526 | 13.3407 | 16.1839 | 19.1678 | 22.2896 | 25.5423 | 126.4301 | 0 | 0 | 0 |  | 0 | 52.6057 | 128.4933 | 25.7923 | 1 | 1 | 1 | 1 | 1 | 1 | 1 | 1 | 1 | 1 | 0 | 0 | 0 | 0 | 0 | 0 | 0 | 0 | 0 | 0 | NA | NA | NA | NA | NA | NA | NA | NA | NA | NA
Annual Incremental Winter Peak Demand (kW) | OUC | Industrial | Base | Achievable | Base | Base Incentive Case | Com Not Assigned | Energy Efficient Transformers | Ind_Lighting | Per Unit | 2684 | 0.32198 | 0.31004 | 1119 | 579.1079 | 2.684 | 1432.5808 | 4046.0036 | 30 | 1 | 0.17566 | 0.24348 | 0.3197 | 0.40548 | 0.4876 | 0.56426 | 0.63076 | 0.6822 | 0.72399 | 0.75607 | NonResidential | Energy Efficient Transformers | 0.56592 | 0.099409 | 0.13779 | 0.18092 | 0.22947 | 0.27594 | 0.31933 | 0.35697 | 0.38607 | 0.40972 | 0.42788 | 2.8235 | 0 | 0 | 0 |  | 0 | 1.507 | 4.2563 | 1.1772 | 1 | 1 | 1 | 1 | 1 | 1 | 1 | 1 | 1 | 1 | 0 | 0 | 0 | 0 | 0 | 0 | 0 | 0 | 0 | 0 | NA | NA | NA | NA | NA | NA | NA | NA | NA | NA
Annual Incremental Winter Peak Demand (kW) | OUC | Industrial | Base | Achievable | Base | Base Incentive Case | Com Not Assigned | Grain Bin Aeration Control System | Ind_Lighting | Per End Use Consumption | 27897.6 | 3.3466 | 3.2225 | 8000 | 2762.048 | 27.8976 | 11926.0891 | 29629.2152 | 15 | 1 | 0.028484 | 0.032085 | 0.035691 | 0.040194 | 0.044192 | 0.048647 | 0.053491 | 0.058087 | 0.063283 | 0.068549 | NonResidential | Grain Bin Aeration Control System | 0.7701 | 0.021936 | 0.024709 | 0.027486 | 0.030954 | 0.034032 | 0.037463 | 0.041194 | 0.044733 | 0.048735 | 0.052789 | 0.36403 | 0 | 0 | 0 |  | 0 | 0.15562 | 0.38663 | 0.10439 | 1 | 1 | 1 | 1 | 1 | 1 | 1 | 1 | 1 | 1 | 0 | 0 | 0 | 0 | 0 | 0 | 0 | 0 | 0 | 0 | NA | NA | NA | NA | NA | NA | NA | NA | NA | NA
Annual Incremental Winter Peak Demand (kW) | OUC | Industrial | Base | Achievable | Base | Base Incentive Case | Com Not Assigned | High Volume Low Speed Fan (HVLS) | Machine_Drives | Per Unit | 21140.16 | 2.4928 | 2.4354 | 4269.76 | 17.4415 | 21.1402 | 7174.5673 | 17003.9303 | 10 | 1 | 0.74369 | 0.84652 | 0.93629 | 1.0253 | 1.1025 | 1.1745 | 1.2422 | 1.3037 | 1.364 | 1.4212 | NonResidential | High Volume Low Speed Fan (HVLS) | 0.99783 | 0.74207 | 0.84468 | 0.93426 | 1.0231 | 1.1001 | 1.1719 | 1.2395 | 1.3009 | 1.361 | 1.4181 | 11.1357 | 0 | 0 | 0 |  | 0 | 3.7792 | 8.9569 | 2.2491 | 1 | 1 | 1 | 1 | 1 | 1 | 1 | 1 | 1 | 1 | 0 | 0 | 0 | 0 | 0 | 0 | 0 | 0 | 0 | 0 | NA | NA | NA | NA | NA | NA | NA | NA | NA | NA
Annual Incremental Winter Peak Demand (kW) | OUC | Industrial | Base | Achievable | Base | Base Incentive Case | Com Not Assigned | Industrial Duct Sealing | Ind_HVAC | Per End Use | 113444.98 | 13.5912 | 13.0925 | 42343.2 | 19818.7923 | 113.445 | 54449.4195 | 142371.2213 | 20 | 1 | 0.089262 | 0.087639 | 0.085249 | 0.082813 | 0.080481 | 0.077946 | 0.075382 | 0.072964 | 0.070539 | 0.068195 | NonResidential | Industrial Duct Sealing | 0.63068 | 0.056296 | 0.055273 | 0.053765 | 0.052229 | 0.050758 | 0.049159 | 0.047542 | 0.046017 | 0.044488 | 0.04301 | 0.49854 | 0 | 0 | 0 |  | 0 | 0.23928 | 0.62566 | 0.18608 | 1 | 1 | 1 | 1 | 1 | 1 | 1 | 1 | 1 | 1 | 0 | 0 | 0 | 0 | 0 | 0 | 0 | 0 | 0 | 0 | NA | NA | NA | NA | NA | NA | NA | NA | NA | NA
Annual Incremental Winter Peak Demand (kW) | OUC | Industrial | Base | Achievable | Base | Base Incentive Case | Com Not Assigned | Low Energy Livestock Waterer | Process_Heating | Per Unit | 2628 | 0.31002 | 0.30292 | 810.23 | 281.6024 | 2.628 | 891.8472 | 2113.8122 | 10 | 1 | 2.0458 | 2.8357 | 3.724 | 4.707 | 5.6676 | 6.556 | 7.3201 | 7.9233 | 8.4013 | 8.7682 | NonResidential | Low Energy Livestock Waterer | 0.75372 | 1.5419 | 2.1373 | 2.8069 | 3.5478 | 4.2718 | 4.9414 | 5.5173 | 5.972 | 6.3323 | 6.6088 | 43.6775 | 0 | 0 | 0 |  | 0 | 14.8226 | 35.1317 | 13.4661 | 1 | 1 | 1 | 1 | 1 | 1 | 1 | 1 | 1 | 1 | 0 | 0 | 0 | 0 | 0 | 0 | 0 | 0 | 0 | 0 | NA | NA | NA | NA | NA | NA | NA | NA | NA | NA
Annual Incremental Winter Peak Demand (kW) | OUC | Industrial | Base | Achievable | Base | Base Incentive Case | Com Not Assigned | Low Pressure-drop Filters | Ind_Lighting | Per Unit | 3514.8092 | 0.42113 | 0.40567 | 1028.86 | 322.0324 | 3.5148 | 1184.7817 | 2827.1106 | 10 | 1 | 0.23954 | 0.33036 | 0.44113 | 0.57414 | 0.71441 | 0.84496 | 0.93821 | 0.96421 | 0.91077 | 0.78719 | NonResidential | Low Pressure-drop Filters | 0.78526 | 0.1881 | 0.25942 | 0.3464 | 0.45085 | 0.561 | 0.66351 | 0.73674 | 0.75716 | 0.71519 | 0.61815 | 5.2965 | 0 | 0 | 0 |  | 0 | 1.7854 | 4.2602 | 1.5504 | 1 | 1 | 1 | 1 | 1 | 1 | 1 | 1 | 1 | 1 | 0 | 0 | 0 | 0 | 0 | 0 | 0 | 0 | 0 | 0 | NA | NA | NA | NA | NA | NA | NA | NA | NA | NA
Annual Incremental Winter Peak Demand (kW) | OUC | Industrial | Base | Achievable | Base | Base Incentive Case | Com Not Assigned | Milk Pre-Cooler | Ind_Lighting | Per pre-cooler | 8742.54 | 1.0488 | 1.0099 | 3543.39 | 1784.8103 | 8.7425 | 3737.3936 | 9285.193 | 15 | 1 | 0.018708 | 0.024277 | 0.030713 | 0.038341 | 0.046372 | 0.054579 | 0.062219 | 0.068176 | 0.071776 | 0.072151 | NonResidential | Milk Pre-Cooler | 0.58353 | 0.010917 | 0.014166 | 0.017922 | 0.022373 | 0.027059 | 0.031848 | 0.036307 | 0.039782 | 0.041883 | 0.042102 | 0.28436 | 0 | 0 | 0 |  | 0 | 0.12156 | 0.30201 | 0.11525 | 1 | 1 | 1 | 1 | 1 | 1 | 1 | 1 | 1 | 1 | 0 | 0 | 0 | 0 | 0 | 0 | 0 | 0 | 0 | 0 | NA | NA | NA | NA | NA | NA | NA | NA | NA | NA
Annual Incremental Winter Peak Demand (kW) | OUC | Industrial | Base | Achievable | Base | Base Incentive Case | Com Not Assigned | Synchronous Belt on 15hp ODP Motor | Process_Heating | Per Unit | 1561.28 | 0.18418 | 0.17996 | 490 | 175.9453 | 1.5613 | 649.625 | 1586.7573 | 14 | 1 | 1.6699 | 1.8996 | 2.0999 | 2.2981 | 2.4699 | 2.6299 | 2.7805 | 2.9173 | 3.0513 | 3.1785 | NonResidential | Synchronous Belt on 15hp ODP Motor | 0.74279 | 1.2404 | 1.411 | 1.5598 | 1.707 | 1.8346 | 1.9535 | 2.0653 | 2.1669 | 2.2665 | 2.361 | 18.5659 | 0 | 0 | 0 |  | 0 | 7.725 | 18.8689 | 5.8268 | 1 | 1 | 1 | 1 | 1 | 1 | 1 | 1 | 1 | 1 | 0 | 0 | 0 | 0 | 0 | 0 | 0 | 0 | 0 | 0 | NA | NA | NA | NA | NA | NA | NA | NA | NA | NA
Annual Incremental Winter Peak Demand (kW) | OUC | Industrial | Base | Achievable | Base | Base Incentive Case | Com Not Assigned | Synchronous Belt on 5hp ODP Motor | Process_Heating | Per Unit | 437.76 | 0.051642 | 0.050459 | 163 | 74.9437 | 0.43776 | 182.1453 | 444.9035 | 14 | 1 | 1.6652 | 1.8937 | 2.0928 | 2.2897 | 2.4603 | 2.6192 | 2.7686 | 2.9044 | 3.0374 | 3.1636 | NonResidential | Synchronous Belt on 5hp ODP Motor | 0.63654 | 1.06 | 1.2054 | 1.3321 | 1.4575 | 1.5661 | 1.6672 | 1.7623 | 1.8487 | 1.9334 | 2.0137 | 15.8465 | 0 | 0 | 0 |  | 0 | 6.5935 | 16.1051 | 5.9005 | 1 | 1 | 1 | 1 | 1 | 1 | 1 | 1 | 1 | 1 | 0 | 0 | 0 | 0 | 0 | 0 | 0 | 0 | 0 | 0 | NA | NA | NA | NA | NA | NA | NA | NA | NA | NA
Annual Incremental Winter Peak Demand (kW) | OUC | Industrial | Base | Achievable | Base | Base Incentive Case | Com Not Assigned | Synchronous Belt on 75hp ODP Motor | Process_Heating | Per Unit | 12009.57 | 1.4167 | 1.3843 | 2450 | 34.2505 | 12.0096 | 4997.0008 | 12205.5446 | 14 | 1 | 1.6759 | 1.9076 | 2.1099 | 2.3105 | 2.4845 | 2.6467 | 2.7994 | 2.9379 | 3.0738 | 3.2026 | NonResidential | Synchronous Belt on 75hp ODP Motor | 0.9925 | 1.6633 | 1.8933 | 2.0941 | 2.2932 | 2.4659 | 2.6269 | 2.7784 | 2.9159 | 3.0507 | 3.1786 | 24.9604 | 0 | 0 | 0 |  | 0 | 10.3856 | 25.3677 | 5.092 | 1 | 1 | 1 | 1 | 1 | 1 | 1 | 1 | 1 | 1 | 0 | 0 | 0 | 0 | 0 | 0 | 0 | 0 | 0 | 0 | NA | NA | NA | NA | NA | NA | NA | NA | NA | NA
Cumulative Winter Peak Demand (kW) | OUC | Industrial | Base | Achievable | Base | Base Incentive Case | Com Not Assigned | Energy Efficient Transformers | Ind_Lighting | Per Unit | 2684 | 0.32198 | 0.31004 | 1119 | 579.1079 | 2.684 | 1432.5808 | 4046.0036 | 30 | 1 | 0.17566 | 0.41914 | 0.73883 | 1.1443 | 1.6319 | 2.1962 | 2.8269 | 3.5091 | 4.2331 | 4.9892 | NonResidential | Energy Efficient Transformers | 0.56592 | 0.099409 | 0.2372 | 0.41812 | 0.64759 | 0.92354 | 1.2429 | 1.5998 | 1.9859 | 2.3956 | 2.8235 | 12.3736 | 0 | 0 | 0 |  | 0 | 6.6044 | 18.6526 | 5.1587 | 1 | 1 | 1 | 1 | 1 | 1 | 1 | 1 | 1 | 1 | 0 | 0 | 0 | 0 | 0 | 0 | 0 | 0 | 0 | 0 | NA | NA | NA | NA | NA | NA | NA | NA | NA | NA
Cumulative Winter Peak Demand (kW) | OUC | Industrial | Base | Achievable | Base | Base Incentive Case | Com Not Assigned | Grain Bin Aeration Control System | Ind_Lighting | Per End Use Consumption | 27897.6 | 3.3466 | 3.2225 | 8000 | 2762.048 | 27.8976 | 11926.0891 | 29629.2152 | 15 | 1 | 0.028484 | 0.060569 | 0.096261 | 0.13646 | 0.18065 | 0.22929 | 0.28278 | 0.34087 | 0.40415 | 0.4727 | NonResidential | Grain Bin Aeration Control System | 0.7701 | 0.021936 | 0.046645 | 0.074131 | 0.10508 | 0.13912 | 0.17658 | 0.21777 | 0.26251 | 0.31124 | 0.36403 | 1.719 | 0 | 0 | 0 |  | 0 | 0.73488 | 1.8257 | 0.49296 | 1 | 1 | 1 | 1 | 1 | 1 | 1 | 1 | 1 | 1 | 0 | 0 | 0 | 0 | 0 | 0 | 0 | 0 | 0 | 0 | NA | NA | NA | NA | NA | NA | NA | NA | NA | NA
Cumulative Winter Peak Demand (kW) | OUC | Industrial | Base | Achievable | Base | Base Incentive Case | Com Not Assigned | High Volume Low Speed Fan (HVLS) | Machine_Drives | Per Unit | 21140.16 | 2.4928 | 2.4354 | 4269.76 | 17.4415 | 21.1402 | 7174.5673 | 17003.9303 | 10 | 1 | 0.74369 | 1.5902 | 2.5265 | 3.5518 | 4.6543 | 5.8288 | 7.0711 | 8.3748 | 9.7388 | 11.16 | NonResidential | High Volume Low Speed Fan (HVLS) | 0.99783 | 0.74207 | 1.5867 | 2.521 | 3.5441 | 4.6442 | 5.8161 | 7.0557 | 8.3566 | 9.7176 | 11.1357 | 55.1198 | 0 | 0 | 0 |  | 0 | 18.7066 | 44.3352 | 11.1328 | 1 | 1 | 1 | 1 | 1 | 1 | 1 | 1 | 1 | 1 | 0 | 0 | 0 | 0 | 0 | 0 | 0 | 0 | 0 | 0 | NA | NA | NA | NA | NA | NA | NA | NA | NA | NA
Cumulative Winter Peak Demand (kW) | OUC | Industrial | Base | Achievable | Base | Base Incentive Case | Com Not Assigned | Industrial Duct Sealing | Ind_HVAC | Per End Use | 113444.98 | 13.5912 | 13.0925 | 42343.2 | 19818.7923 | 113.445 | 54449.4195 | 142371.2213 | 20 | 1 | 0.089262 | 0.1769 | 0.26215 | 0.34496 | 0.42544 | 0.50339 | 0.57877 | 0.65174 | 0.72228 | 0.79047 | NonResidential | Industrial Duct Sealing | 0.63068 | 0.056296 | 0.11157 | 0.16533 | 0.21756 | 0.26832 | 0.31748 | 0.36502 | 0.41104 | 0.45553 | 0.49854 | 2.8667 | 0 | 0 | 0 |  | 0 | 1.3759 | 3.5976 | 1.07 | 1 | 1 | 1 | 1 | 1 | 1 | 1 | 1 | 1 | 1 | 0 | 0 | 0 | 0 | 0 | 0 | 0 | 0 | 0 | 0 | NA | NA | NA | NA | NA | NA | NA | NA | NA | NA
Cumulative Winter Peak Demand (kW) | OUC | Industrial | Base | Achievable | Base | Base Incentive Case | Com Not Assigned | Low Energy Livestock Waterer | Process_Heating | Per Unit | 2628 | 0.31002 | 0.30292 | 810.23 | 281.6024 | 2.628 | 891.8472 | 2113.8122 | 10 | 1 | 2.0458 | 4.8814 | 8.6054 | 13.3124 | 18.98 | 25.5361 | 32.8562 | 40.7795 | 49.1808 | 57.949 | NonResidential | Low Energy Livestock Waterer | 0.75372 | 1.5419 | 3.6792 | 6.4861 | 10.0339 | 14.3057 | 19.2471 | 24.7644 | 30.7364 | 37.0687 | 43.6775 | 191.5411 | 0 | 0 | 0 |  | 0 | 65.002 | 154.0646 | 59.0534 | 1 | 1 | 1 | 1 | 1 | 1 | 1 | 1 | 1 | 1 | 0 | 0 | 0 | 0 | 0 | 0 | 0 | 0 | 0 | 0 | NA | NA | NA | NA | NA | NA | NA | NA | NA | NA
Cumulative Winter Peak Demand (kW) | OUC | Industrial | Base | Achievable | Base | Base Incentive Case | Com Not Assigned | Low Pressure-drop Filters | Ind_Lighting | Per Unit | 3514.8092 | 0.42113 | 0.40567 | 1028.86 | 322.0324 | 3.5148 | 1184.7817 | 2827.1106 | 10 | 1 | 0.23954 | 0.5699 | 1.011 | 1.5852 | 2.2996 | 3.1445 | 4.0828 | 5.047 | 5.9577 | 6.7449 | NonResidential | Low Pressure-drop Filters | 0.78526 | 0.1881 | 0.44752 | 0.79392 | 1.2448 | 1.8058 | 2.4693 | 3.206 | 3.9632 | 4.6784 | 5.2965 | 24.0934 | 0 | 0 | 0 |  | 0 | 8.1215 | 19.3793 | 7.0526 | 1 | 1 | 1 | 1 | 1 | 1 | 1 | 1 | 1 | 1 | 0 | 0 | 0 | 0 | 0 | 0 | 0 | 0 | 0 | 0 | NA | NA | NA | NA | NA | NA | NA | NA | NA | NA
Cumulative Winter Peak Demand (kW) | OUC | Industrial | Base | Achievable | Base | Base Incentive Case | Com Not Assigned | Milk Pre-Cooler | Ind_Lighting | Per pre-cooler | 8742.54 | 1.0488 | 1.0099 | 3543.39 | 1784.8103 | 8.7425 | 3737.3936 | 9285.193 | 15 | 1 | 0.018708 | 0.042985 | 0.073698 | 0.11204 | 0.15841 | 0.21299 | 0.27521 | 0.34338 | 0.41516 | 0.48731 | NonResidential | Milk Pre-Cooler | 0.58353 | 0.010917 | 0.025083 | 0.043005 | 0.065378 | 0.092437 | 0.12429 | 0.16059 | 0.20037 | 0.24226 | 0.28436 | 1.2487 | 0 | 0 | 0 |  | 0 | 0.53381 | 1.3262 | 0.5061 | 1 | 1 | 1 | 1 | 1 | 1 | 1 | 1 | 1 | 1 | 0 | 0 | 0 | 0 | 0 | 0 | 0 | 0 | 0 | 0 | NA | NA | NA | NA | NA | NA | NA | NA | NA | NA
Cumulative Winter Peak Demand (kW) | OUC | Industrial | Base | Achievable | Base | Base Incentive Case | Com Not Assigned | Synchronous Belt on 15hp ODP Motor | Process_Heating | Per Unit | 1561.28 | 0.18418 | 0.17996 | 490 | 175.9453 | 1.5613 | 649.625 | 1586.7573 | 14 | 1 | 1.6699 | 3.5695 | 5.6694 | 7.9675 | 10.4374 | 13.0673 | 15.8478 | 18.7651 | 21.8164 | 24.9949 | NonResidential | Synchronous Belt on 15hp ODP Motor | 0.74279 | 1.2404 | 2.6514 | 4.2112 | 5.9182 | 7.7528 | 9.7063 | 11.7716 | 13.9385 | 16.205 | 18.5659 | 91.9612 | 0 | 0 | 0 |  | 0 | 38.2637 | 93.4618 | 28.8616 | 1 | 1 | 1 | 1 | 1 | 1 | 1 | 1 | 1 | 1 | 0 | 0 | 0 | 0 | 0 | 0 | 0 | 0 | 0 | 0 | NA | NA | NA | NA | NA | NA | NA | NA | NA | NA
Cumulative Winter Peak Demand (kW) | OUC | Industrial | Base | Achievable | Base | Base Incentive Case | Com Not Assigned | Synchronous Belt on 5hp ODP Motor | Process_Heating | Per Unit | 437.76 | 0.051642 | 0.050459 | 163 | 74.9437 | 0.43776 | 182.1453 | 444.9035 | 14 | 1 | 1.6652 | 3.559 | 5.6517 | 7.9414 | 10.4018 | 13.0209 | 15.7895 | 18.6939 | 21.7313 | 24.8949 | NonResidential | Synchronous Belt on 5hp ODP Motor | 0.63654 | 1.06 | 2.2654 | 3.5976 | 5.055 | 6.6211 | 8.2883 | 10.0507 | 11.8994 | 13.8328 | 15.8465 | 78.5168 | 0 | 0 | 0 |  | 0 | 32.6697 | 79.7981 | 29.2357 | 1 | 1 | 1 | 1 | 1 | 1 | 1 | 1 | 1 | 1 | 0 | 0 | 0 | 0 | 0 | 0 | 0 | 0 | 0 | 0 | NA | NA | NA | NA | NA | NA | NA | NA | NA | NA
Cumulative Winter Peak Demand (kW) | OUC | Industrial | Base | Achievable | Base | Base Incentive Case | Com Not Assigned | Synchronous Belt on 75hp ODP Motor | Process_Heating | Per Unit | 12009.57 | 1.4167 | 1.3843 | 2450 | 34.2505 | 12.0096 | 4997.0008 | 12205.5446 | 14 | 1 | 1.6759 | 3.5835 | 5.6935 | 8.004 | 10.4885 | 13.1352 | 15.9346 | 18.8726 | 21.9463 | 25.1489 | NonResidential | Synchronous Belt on 75hp ODP Motor | 0.9925 | 1.6633 | 3.5567 | 5.6508 | 7.944 | 10.4099 | 13.0367 | 15.8152 | 18.7311 | 21.7818 | 24.9604 | 123.5498 | 0 | 0 | 0 |  | 0 | 51.4072 | 125.5659 | 25.2046 | 1 | 1 | 1 | 1 | 1 | 1 | 1 | 1 | 1 | 1 | 0 | 0 | 0 | 0 | 0 | 0 | 0 | 0 | 0 | 0 | NA | NA | NA | NA | NA | NA | NA | NA | NA | NA

## 3. Incentive Adjustment
Sector | Measure Name | maximum incentive $ | per unit incremental cost $ | per unit savings kwh | adjusted incentive $ | scaling factor
Residential | 120v Heat Pump Water Heater 50 Gallons | 933.8592 | 1210 | 1200.2267 | 500 | 0.38528 | current program
Residential | ASHP - CEE Tier 2: 16.8 SEER/16 SEER2; 9.0 HSPF (from elec resistance) | 513.4506 | 1935.1667 | 5868.07 | 353 | 0.9304 | current program (avg rebate paid)
Residential | ASHP - ENERGY STAR/CEE Tier 1: 16 SEER/15.2 SEER2_ 9.0 HSPF | 813.4681 | 875 | 253.97 | 353 | 0.0083637 | current program (avg rebate paid)
Residential | Ceiling Insulation(R2 to R38) Residential | 446.4019 | 1269.27 | 3443.6667 | 164 | 0.80543 | current program ($0.10/sf)
Residential | Ceiling Insulation(R2 to R49) Residential | 465.3152 | 1306.6 | 3523.5767 | 164 | 0.79801 | current program ($0.10/sf)
Residential | Duct Repair | 458.1269 | 685.01 | 936.45 | 100 | 0.36456 | current program
Residential | Energy Star Windows Residential | 140.0658 | 154.1011 | 57.93 | 150 | 1.5722 | current program
Residential | Heat Pump Water Heater 50 Gallons- CEE Advanced Tier | 988.7882 | 1389.5 | 1663.11 | 500 | 0.46049 | current program
Residential | Heat Pump Water Heater 50 Gallons-ENERGY STAR | 1006.4737 | 1389.5 | 1590.115 | 500 | 0.43154 | current program
Residential | Heat Pump Water Heater 80 Gallons-ENERGY STAR | 1631.9997 | 1729.5 | 461.91 | 500 | 0.0015551 | current program
Residential | Smart Thermostat Residential | 29.6919 | 128.61 | 408.28 | 50 | 1.1402
Residential | Solar Thermal Water Heating System | 8776.4394 | 8990.02 | 1330.8133 | 0 | 2.7737e-08
Residential | 120v Heat Pump Water Heater 50 Gallons_Efficiency Delivered | 933.8592 | 1210 | 1200.2267 | 605 | 0.48532
Residential | Air Sealing-Infiltration Control_Efficiency Delivered | 561.4022 | 674.45 | 466.6 | 337.225 | 0.28149
Residential | ASHP - CEE Tier 2: 16.8 SEER/16 SEER2; 9.0 HSPF (from elec resistance)_Efficiency Delivered | 513.4506 | 1935.1667 | 5868.07 | 513.4506 | 1
Residential | ASHP - ENERGY STAR/CEE Tier 1: 16 SEER/15.2 SEER2_ 9.0 HSPF_Efficiency Delivered | 813.4681 | 875 | 253.97 | 437.5 | 0.020121
Residential | Ceiling Insulation(R2 to R38) Residential_Efficiency Delivered | 446.4019 | 1269.27 | 3443.6667 | 446.4019 | 1
Residential | Ceiling Insulation(R2 to R49) Residential_Efficiency Delivered | 465.3152 | 1306.6 | 3523.5767 | 465.3152 | 1
Residential | Duct Repair_Efficiency Delivered | 458.1269 | 685.01 | 936.45 | 342.505 | 0.72197
Residential | Energy Star Windows Residential_Efficiency Delivered | 140.0658 | 154.1011 | 57.93 | 77.0506 | 0.056691
Residential | Heat Pump Water Heater 50 Gallons- CEE Advanced Tier_Efficiency Delivered | 988.7882 | 1389.5 | 1663.11 | 694.75 | 0.6272
Residential | Heat Pump Water Heater 50 Gallons-ENERGY STAR_Efficiency Delivered | 1006.4737 | 1389.5 | 1590.115 | 694.75 | 0.59616
Residential | Heat Pump Water Heater 80 Gallons-ENERGY STAR_Efficiency Delivered | 1631.9997 | 1729.5 | 461.91 | 864.75 | 0.012492
Residential | Smart Thermostat Residential_Efficiency Delivered | 29.6919 | 128.61 | 408.28 | 29.6919 | 1
Residential | New Construction - Whole Home Improvements - Tier 1 | 647.2849 | 1475.3815 | 1988.0217 | 0 | 0.42355
Residential | New Construction - Whole Home Improvements - Tier 2 | 549.5445 | 2151.004 | 6673.4969 | 0 | 0.80471
Residential | Energy Star Clothes Washer | 19.6355 | 86.42 | 275.65 | 0 | 0.82866
Residential | Energy Star Ground Source Heat Pump | 15564.4191 | 15906 | 1409.86 | 0 | 2.237e-13
Residential | Energy Star Room AC Residential | 10.3199 | 41.15 | 127.25 | 0 | 0.80736
Residential | Properly Sized CAC | 142.4627 | 250 | 586.5933 | 0 | 0.52687
NonResidential | Ceiling Insulation(R19 to R38) | 35498.0893 | 24941.1269 | 2568.12 | 3222.5963 | 3.9689e-15 | scaled from residential rebate
NonResidential | Ceiling Insulation(R19 to R49) | 44221.7198 | 36797.2008 | 4477.6117 | 4754.4974 | 7.9374e-11 | scaled from residential rebate
NonResidential | Ceiling Insulation(R2 to R38) | 45532.2788 | 33848.0634 | 18717.7875 | 4373.4449 | 0.0030218 | scaled from residential rebate
NonResidential | Ceiling Insulation(R2 to R49) | 25197.3862 | 34538.7823 | 19185.1133 | 4335.1908 | 0.056746 | scaled from residential rebate
NonResidential | Commercial Duct Sealing | 384.5133 | 666.0247 | 2045.18 | 100 | 0.69277
NonResidential | Energy Star windows | 9094.9443 | 1278.9912 | 2407.8671 | 1244.9533 | 0.00018375 | scaled from residential rebate
NonResidential | Heat Pump Water Heater | 977.2438 | 2431.625 | 6670.605 | 500 | 0.82798 | current program
NonResidential | LED Exterior Wall Packs | 54.5668 | 169 | 562.52 | 8.6864 | 0.80638 | current program ($250/kW)
NonResidential | LED High Bay_HID Baseline | 5.0438 | 179 | 1059.6621 | 28.591 | 1.0604 | current program ($250/kW)
NonResidential | LED High Bay_LF Baseline | 42.4873 | 179 | 679.0478 | 23.8589 | 0.93017 | current program ($250/kW)
NonResidential | LED Linear - Fixture Replacement | 64.429 | 109.08 | 217.0614 | 16.8107 | 0.56055 | current program ($250/kW)
NonResidential | LED Parking Lighting | 129.095 | 255 | 612.06 | 9.4514 | 0.59704 | current program ($250/kW)
NonResidential | Occupancy Sensors_ Ceiling Mounted | 20.8812 | 129 | 537.995 | 19.5476 | 0.99348 | current program ($250/kW)
NonResidential | Reflective Roof Treatment | 17605.6076 | 40257.675 | 111105.0925 | 12077.3025 | 0.87697
NonResidential | Refrigerated Display Case LED Lighting | 25.4025 | 56.6 | 151.66 | 6.8791 | 0.72451 | current program ($250/kW)
NonResidential | Smart thermostat | 1270.4017 | 5699.0575 | 24210.895 | 50 | 0.87546
NonResidential | Solar Thermal Water Heating System Commercial | 219059.3806 | 21366.5649 | 71859.9538 | 0 | 0.00032124
NonResidential | Window shade film | 13015.0253 | 442.619 | 1181.5867 | 132.7857 | 3.2128e-13
NonResidential | Chilled Water Reset | 130.4472 | 742 | 3050.4667 | 725.0263 | 1.6724 | current program ($500/kW + $0.03/kWh)
NonResidential | Custom measure - Non-lighting_69 | 2140.1781 | 4666.0779 | 12279.1486 | 1864.5735 | 0.9425 | current program ($500/kW + $0.03/kWh)
NonResidential | Demand Controlled Circulating Systems | 1123.5242 | 2274 | 5592.79 | 716.2547 | 0.82519 | current program ($500/kW + $0.03/kWh)
NonResidential | Drain water heat recovery | 2505.361 | 5343.87 | 18085.23 | 0 | 0.69384
NonResidential | Efficient Exhaust Hood | 1127.1986 | 2050 | 4486 | 0 | 0.51531
NonResidential | Facility Energy Management System_SC | 29333.7079 | 59303.3024 | 142641.035 | 21679.1115 | 0.86798 | current program ($500/kW + $0.03/kWh)
NonResidential | Facility Energy Management System_SH | 534.1267 | 1080.7271 | 2657.18 | 79.7154 | 0.63685 | current program ($500/kW + $0.03/kWh)
NonResidential | HE DX Less than 5.4 Tons Elect Heat | 358.5606 | 655 | 1452.14 | 196.5 | 0.74493
NonResidential | HE Water Cooled Chiller - Centrifugal Compressor - 200 Tons | 6681.8656 | 11386 | 23719.44 | 3415.8 | 0.69537
NonResidential | HE Water Cooled Chiller - Centrifugal Compressor - 500 Tons | 9503.5477 | 19806 | 51564 | 5941.8 | 0.83339
NonResidential | High Efficiency PTAC | 16.0943 | 129 | 552.514 | 50 | 1.1758
NonResidential | High Efficiency PTHP | 23.4691 | 129 | 540.7975 | 50 | 1.1382
NonResidential | Anti-Sweat Controls | 14.1467 | 71 | 276.38 | 0 | 0.87367
NonResidential | Chiller maintenance | 706.8384 | 2861.52 | 10474.5134 | 0 | 0.8369
NonResidential | ECM Motors on Furnaces | 104.069 | 313 | 1121.1429 | 0 | 0.78277
NonResidential | Efficient Battery Charger | 183.4164 | 412 | 1111.21 | 0 | 0.64693
NonResidential | Energy Star Combination Oven | 270.0581 | 1580 | 6368 | 0 | 0.89414
NonResidential | Energy Star Commercial Clothes Washer | 57.3568 | 224 | 810.1 | 0 | 0.8296
NonResidential | Energy Star Commercial Glass Door Freezer | 186.0688 | 1154.64 | 4708.5 | 0 | 0.90098
NonResidential | Energy Star convection oven | 232.9156 | 631.37 | 1937 | 0 | 0.72813
NonResidential | Energy Star room AC_137 | 12.5942 | 41.15 | 145.65 | 0 | 0.796
NonResidential | Energy Star Steamer | 607.9406 | 3109.44 | 12160.5 | 0 | 0.87642
NonResidential | Escalator Motor Efficiency Controller | 832.7968 | 3147 | 11250 | 0 | 0.82257
NonResidential | Faucet Aerator | 19.8472 | 74.16 | 264.03 | 0 | 0.82009
NonResidential | Infiltration Reduction - Air Sealing | 8652.3044 | 17160.1225 | 56016.955 | 0 | 0.66528
NonResidential | Low Flow Shower Head | 12.4846 | 32.9067 | 114.6633 | 0 | 0.7503
NonResidential | Ozone Laundry Commercial | 79.8226 | 233.28 | 746 | 0 | 0.75403
NonResidential | Programmable thermostat | 39.9043 | 304.39 | 1285.74 | 0 | 0.92137
NonResidential | Water source heat pump | 112.4709 | 322.5 | 1074.9971 | 0 | 0.75877
NonResidential | Airside economizer_13 | 2094.8799 | 7160.52 | 25265.07 | 2094.8799 | 1
NonResidential | Custom Measure - Non-Lighting_70 | 6684.0524 | 14201.6708 | 37372.8183 | 3919.5699 | 0.82269 | current program ($500/kW + $0.03/kWh)
NonResidential | High Efficiency Air Compressor | 2106.6718 | 5440 | 16575.9942 | 1738.5866 | 0.94309 | current program ($500/kW + $0.03/kWh)
NonResidential | Strategic Energy Management | 3217.2191 | 15000 | 58755.825 | 6162.1674 | 1.1414 | current program ($500/kW + $0.03/kWh)
NonResidential | VFD on HVAC Fan | 512.7646 | 2314.93 | 8959.22 | 930.0204 | 1.1308 | current program ($500/kW + $0.03/kWh)
NonResidential | VFD on process pump | 1110.947 | 5194 | 20302.9317 | 2106.025 | 1.1381 | current program ($500/kW + $0.03/kWh)
NonResidential | LEED New Construction Whole Building | 37957.8221 | 125734.46 | 450182.9433 | 37720.338 | 0.99861
NonResidential | Energy Efficient Transformers | 579.1079 | 1119 | 2684 | 0 | 0.56592
NonResidential | Grain Bin Aeration Control System | 2762.048 | 8000 | 27897.6 | 0 | 0.7701
NonResidential | High Volume Low Speed Fan (HVLS) | 17.4415 | 4269.76 | 21140.16 | 0 | 0.99783
NonResidential | Industrial Duct Sealing | 19818.7923 | 42343.2 | 113444.98 | 0 | 0.63068
NonResidential | Low Energy Livestock Waterer | 281.6024 | 810.23 | 2628 | 0 | 0.75372
NonResidential | Low Pressure-drop Filters | 322.0324 | 1028.86 | 3514.8092 | 0 | 0.78526
NonResidential | Milk Pre-Cooler | 1784.8103 | 3543.39 | 8742.54 | 0 | 0.58353
NonResidential | Synchronous Belt on 15hp ODP Motor | 175.9453 | 490 | 1561.28 | 0 | 0.74279
NonResidential | Synchronous Belt on 5hp ODP Motor | 74.9437 | 163 | 437.76 | 0 | 0.63654
NonResidential | Synchronous Belt on 75hp ODP Motor | 34.2505 | 2450 | 12009.57 | 0 | 0.9925
General Notes:
Please update the incentive amount when you see appropriate in column F. The change will affect the participation rate for the measure as well as the program level savings and cost-effectiveness results.
Note on G1: [Threaded comment] Your version of Excel allows you to read this threaded comment; however, any edits to it will get removed if the file is opened in a newer version of Excel. Learn more: https://go.microsoft.com/fwlink/?linkid=870924 Comment: 0.1137 is the assumed Florida electric rate for simplicity: https://www.electricchoice.com/electricity-prices-by-state/

## View for Selected Program
View for Selected Program:
Customer_Base | Base
Adoption_Scen | Achievable
Incentive_Scenario1 | Base Incentive Case
Avoided_Cost_Scenar2 | Base
Program Name | Res Existing Home
| Measure Details | [6 empty] | Participation Estimate | [9 empty] | 1st year kWh | 1st year incentives
| Measure Name | Unit | kWh Savings | Summer kW | Winter kW | Incremental Cost $ | Incentive $ | 2025 | 2026 | 2027 | 2028 | 2029 | 2030 | 2031 | 2032 | 2033 | 2034
| 120v Heat Pump Water Heater 50 Gallons | per water heater | 1200.2267 | 0.048098 | 0.2231 | 1210 | 500 | 33 | 35 | 37 | 39 | 41 | 43 | 45 | 48 | 51 | 54 | 39607.48 | 16500
| ASHP - CEE Tier 2: 16.8 SEER/16 SEER2; 9.0 HSPF (from elec resistance) | Per Unit | 5868.07 | 0.20814 | 1.135 | 1935.1667 | 353 | 101 | 107 | 113 | 118 | 125 | 130 | 137 | 144 | 153 | 162 | 592675.07 | 35653
| ASHP - ENERGY STAR/CEE Tier 1: 16 SEER/15.2 SEER2_ 9.0 HSPF | Per Unit | 253.97 | 0.10713 | 0.013319 | 875 | 353 | 23 | 25 | 28 | 30 | 32 | 34 | 37 | 39 | 42 | 45 | 5841.31 | 8119
| Ceiling Insulation(R2 to R38) Residential | Per End Use Consumption | 3443.6667 | 1.6695 | 0.25023 | 1269.27 | 164 | 2 | 2 | 2 | 2 | 2 | 2 | 2 | 2 | 2 | 2 | 6887.3333 | 328
| Ceiling Insulation(R2 to R49) Residential | Per End Use Consumption | 3523.5767 | 1.707 | 0.25623 | 1306.6 | 164 | 2 | 2 | 2 | 2 | 2 | 2 | 2 | 2 | 2 | 2 | 7047.1533 | 328
| Duct Repair | Per End Use Consumption | 936.45 | 0.42562 | 0.039115 | 685.01 | 100 | 36 | 35 | 34 | 33 | 32 | 31 | 30 | 30 | 29 | 29 | 33712.2 | 3600
| Energy Star Windows Residential | Per 100 S.F. | 57.93 | 0 | 0.011015 | 154.1011 | 150 | 166 | 154 | 143 | 132 | 122 | 112 | 103 | 95 | 88 | 82 | 9616.38 | 24900
| Heat Pump Water Heater 50 Gallons- CEE Advanced Tier | Per Water Heater | 1663.11 | 0.066648 | 0.30915 | 1389.5 | 500 | 34 | 38 | 42 | 45 | 48 | 51 | 54 | 57 | 61 | 64 | 56545.74 | 17000
| Heat Pump Water Heater 50 Gallons-ENERGY STAR | per water heater | 1590.115 | 0.063722 | 0.29558 | 1389.5 | 500 | 48 | 53 | 58 | 62 | 67 | 71 | 75 | 80 | 85 | 90 | 76325.52 | 24000
| Heat Pump Water Heater 80 Gallons-ENERGY STAR | Per Water Heater | 461.91 | 0.018511 | 0.085862 | 1729.5 | 500 | [10 empty] | 461.91 | 500 | bar: Participation Estimate 2025 to Participation Estimate 2034
| Smart Thermostat Residential | Per End Use Consumption | 408.28 | 0.16567 | 0.023548 | 128.61 | 50 | 71 | 59 | 49 | 41 | 34 | 29 | 25 | 22 | 19 | 17 | 28987.88 | 3550

## Program Metrics
|  | Annual Incremental Energy (kWh) | [10 empty] | Program Cost-Effectiveness | TRC |  |  |  | PCT |  |  |  | RIM
| Annual MWh | 2025 | 2026 | 2027 | 2028 | 2029 | 2030 | 2031 | 2032 | 2033 | 2034 |  | Annual Incremental Energy (kWh) | Net Benefits ($) | Benefits | Cost | Benefit/Cost Ratio | Net Benefits ($) | Benefits | Cost | Benefit/Cost Ratio | Net Benefits ($) | Benefits | Cost | Benefit/Cost Ratio
ResProgram1 | Res Existing Home | 849.4223 | 895.0181 | 939.8056 | 985.3817 | 1031.6806 | 1075.6851 | 1125.357 | 1182.827 | 1248.4861 | 1322.4471 | ResProgram1 | Res Existing Home | -1439575.6535 | 8720948.0991 | 10160523.7526 | 0.85832 | 12998055.5106 | 18407620.1029 | 5409564.5923 | 3.4028 | -14437631.1641 | 6057450.1573 | 20495081.3214 | 0.29556
ResProgram2 | Res Efficiency Delivered | 73.5046 | 77.2376 | 80.884 | 84.5815 | 88.3246 | 91.8567 | 95.8589 | 100.5102 | 105.8404 | 111.8559 | ResProgram2 | Res Efficiency Delivered | -341217.0289 | 525974.8267 | 867191.8557 | 0.60653 | 935030.447 | 1408394.7822 | 473364.3352 | 2.9753 | -1276247.4759 | 525974.8267 | 1802222.3027 | 0.29185
ResProgram3 | Res New Home | 112.5602 | 119.3026 | 125.9205 | 132.6312 | 139.4297 | 145.9094 | 153.1515 | 161.4547 | 170.8813 | 181.4544 | ResProgram3 | Res New Home | -144685.7493 | 1179071.1615 | 1323756.9108 | 0.8907 | 1787071.2979 | 2460717.071 | 673645.7731 | 3.6528 | -1931757.0472 | 798571.4555 | 2730328.5027 | 0.29248
ResProgram4 | [11 empty] | ResProgram4
ResProgram5 | [11 empty] | ResProgram5
ResProgram6 | [11 empty] | ResProgram6
ResProgram7 | [11 empty] | ResProgram7
| Residential Total | 1035.487 | 1091.5583 | 1146.61 | 1202.5944 | 1259.4348 | 1313.4512 | 1374.3673 | 1444.7919 | 1525.2078 | 1615.7573 |  | Residential Total | -1925478.4318 | 10425994.0872 | 12351472.519 | 0.84411 | 15720157.2555 | 22276731.9561 | 6556574.7006 | 3.3976 | -17645635.6873 | 7381996.4395 | 25027632.1268 | 0.29495
ComProgram1 | Com Prescriptive | 636.5461 | 671.6882 | 697.6738 | 720.3461 | 738.8613 | 752.8401 | 762.5551 | 768.788 | 771.9207 | 771.7708 | ComProgram1 | Com Prescriptive | 185353.4036 | 3044772.8777 | 2859419.4741 | 1.0648 | 5594995.8854 | 8194787.137 | 2599791.2516 | 3.1521 | -5409642.4818 | 3044747.7079 | 8454390.1897 | 0.36014
ComProgram2 | Com Lighting | 1569.1875 | 1697.4469 | 1796.0997 | 1880.9904 | 1950.5127 | 2004.2941 | 2043.5042 | 2070.3894 | 2086.2117 | 2091.178 | ComProgram2 | Com Lighting | 173097.5143 | 7833827.2493 | 7660729.735 | 1.0226 | 14591929.8237 | 21553622.0685 | 6961692.2448 | 3.096 | -14418832.3095 | 7833827.2493 | 22252659.5588 | 0.35204
ComProgram3 | Com Custom | 1001.1615 | 1139.2976 | 1275.2211 | 1417.3148 | 1557.8998 | 1689.0814 | 1799.051 | 1875.7343 | 1911.551 | 1903.6314 | ComProgram3 | Com Custom | 1078886.5263 | 6624728.2831 | 5545841.7568 | 1.1945 | 12025920.7312 | 17079001.841 | 5053081.1099 | 3.3799 | -10947034.2049 | 6624728.2831 | 17571762.488 | 0.37701
ComProgram4 | [11 empty] | ComProgram4
ComProgram5 | [11 empty] | ComProgram5
ComProgram6 | [11 empty] | ComProgram6
ComProgram7 | [11 empty] | ComProgram7
| Non-Residential Total | 3206.8951 | 3508.4327 | 3768.9946 | 4018.6513 | 4247.2739 | 4446.2156 | 4605.1103 | 4714.9117 | 4769.6834 | 4766.5802 |  | Non-Residential Total | 1437337.4441 | 17503328.4102 | 16065990.966 | 1.0895 | 32212846.4403 | 46827411.0465 | 14614564.6063 | 3.2042 | -30775508.9961 | 17503303.2403 | 48278812.2365 | 0.36255
| Portfolio Total | 4242.3821 | 4599.991 | 4915.6047 | 5221.2457 | 5506.7087 | 5759.6667 | 5979.4777 | 6159.7036 | 6294.8912 | 6382.3375 |  | Portfolio Total | -488140.9877 | 27929322.4974 | 28417463.4851 | 0.98282 | 47933003.6958 | 69104143.0026 | 21171139.3069 | 3.2641 | -48421144.6834 | 24885299.6798 | 73306444.3633 | 0.33947
Annual Incremental Summer Peak Demand (kW)
| Annual Summer MW | 2025 | 2026 | 2027 | 2028 | 2029 | 2030 | 2031 | 2032 | 2033 | 2034
ResProgram1 | Res Existing Home | 0.088579 | 0.089528 | 0.090762 | 0.092386 | 0.094342 | 0.096313 | 0.098978 | 0.10246 | 0.10675 | 0.11182
ResProgram2 | Res Efficiency Delivered | 0.0094094 | 0.0094143 | 0.0094416 | 0.0095023 | 0.0095906 | 0.0096752 | 0.0098245 | 0.01005 | 0.010349 | 0.010716
ResProgram3 | Res New Home | 0.0087601 | 0.0089632 | 0.0092036 | 0.0094918 | 0.0098219 | 0.01016 | 0.010577 | 0.011087 | 0.011693 | 0.012392
ResProgram4 | [12 empty] | 2-3x over current goals
ResProgram5 | [12 empty] | 1370 | MWh (total)
ResProgram6 | [12 empty] | 2740 | 2x
ResProgram7 | [12 empty] | 4110 | 3x
| Residential Total | 0.10675 | 0.10791 | 0.10941 | 0.11138 | 0.11376 | 0.11615 | 0.11938 | 0.1236 | 0.1288 | 0.13493
ComProgram1 | Com Prescriptive | 0.084454 | 0.088192 | 0.090821 | 0.093132 | 0.095024 | 0.096404 | 0.097297 | 0.097774 | 0.097846 | 0.09751
ComProgram2 | Com Lighting | 0.19482 | 0.21015 | 0.22171 | 0.23161 | 0.23972 | 0.24591 | 0.2503 | 0.25311 | 0.25438 | 0.25425
ComProgram3 | Com Custom | 0.20583 | 0.23545 | 0.26485 | 0.29548 | 0.32598 | 0.35442 | 0.37823 | 0.39498 | 0.4031 | 0.40239
ComProgram4
ComProgram5
ComProgram6
ComProgram7
| Non-Residential Total | 0.4851 | 0.53379 | 0.57738 | 0.62023 | 0.66072 | 0.69673 | 0.72582 | 0.74586 | 0.75533 | 0.75415
| Portfolio Total | 0.59185 | 0.6417 | 0.68678 | 0.73161 | 0.77448 | 0.81288 | 0.8452 | 0.86946 | 0.88413 | 0.88908
Annual Incremental Winter Peak Demand (kW)
| Annual Winter MW | 2025 | 2026 | 2027 | 2028 | 2029 | 2030 | 2031 | 2032 | 2033 | 2034
ResProgram1 | Res Existing Home | 0.1435 | 0.15245 | 0.16114 | 0.16985 | 0.1786 | 0.18687 | 0.19607 | 0.20657 | 0.21847 | 0.2318
ResProgram2 | Res Efficiency Delivered | 0.01185 | 0.012604 | 0.013333 | 0.014062 | 0.01479 | 0.015476 | 0.016237 | 0.017104 | 0.018085 | 0.019182
ResProgram3 | Res New Home | 0.01992 | 0.021226 | 0.022493 | 0.023763 | 0.025035 | 0.02624 | 0.027573 | 0.02909 | 0.030804 | 0.032718
ResProgram4
ResProgram5
ResProgram6
ResProgram7
| Residential Total | 0.17528 | 0.18628 | 0.19697 | 0.20768 | 0.21843 | 0.22859 | 0.23988 | 0.25276 | 0.26736 | 0.2837
ComProgram1 | Com Prescriptive | 0.09117 | 0.094903 | 0.097473 | 0.099717 | 0.10154 | 0.10283 | 0.10362 | 0.104 | 0.10398 | 0.10355
ComProgram2 | Com Lighting | 0.20089 | 0.21671 | 0.22867 | 0.23889 | 0.24725 | 0.25362 | 0.25813 | 0.26103 | 0.26237 | 0.26228
ComProgram3 | Com Custom | 0.087875 | 0.099732 | 0.11149 | 0.12402 | 0.13654 | 0.1482 | 0.15778 | 0.16389 | 0.16563 | 0.16267
ComProgram4
ComProgram5
ComProgram6
ComProgram7
| Non-Residential Total | 0.37994 | 0.41135 | 0.43763 | 0.46263 | 0.48533 | 0.50464 | 0.51953 | 0.52892 | 0.53198 | 0.5285
| Portfolio Total | 0.55521 | 0.59763 | 0.6346 | 0.67031 | 0.70375 | 0.73323 | 0.7594 | 0.78169 | 0.79934 | 0.8122
Annual Incremental Energy (kWh)
| Annual Participation | 2025 | 2026 | 2027 | 2028 | 2029 | 2030 | 2031 | 2032 | 2033 | 2034
ResProgram1 | Res Existing Home | 517 | 511 | 509 | 505 | 506 | 506 | 511 | 520 | 533 | 548
ResProgram2 | Res Efficiency Delivered | 40 | 42 | 42 | 44 | 43 | 42 | 46 | 47 | 48 | 51
ResProgram3 | Res New Home | 45 | 46 | 47 | 47 | 48 | 52 | 52 | 55 | 57 | 60
ResProgram4
ResProgram5
ResProgram6
ResProgram7
| Residential Total | 602 | 599 | 598 | 596 | 597 | 600 | 609 | 622 | 638 | 659
ComProgram1 | Com Prescriptive | 1521 | 1612 | 1675 | 1726 | 1763 | 1790 | 1803 | 1813 | 1814 | 1807
ComProgram2 | Com Lighting | 4329 | 4627 | 4836 | 5005 | 5134 | 5223 | 5277 | 5312 | 5321 | 5306
ComProgram3 | Com Custom | 1827 | 1977 | 2099 | 2207 | 2299 | 2374 | 2437 | 2486 | 2519 | 2538
ComProgram4
ComProgram5
ComProgram6
ComProgram7
| Non-Residential Total | 7677 | 8216 | 8610 | 8938 | 9196 | 9387 | 9517 | 9611 | 9654 | 9651
| Portfolio Total | 8279 | 8815 | 9208 | 9534 | 9793 | 9987 | 10126 | 10233 | 10292 | 10310
| Program Incentive Costs | Annual Incremental Energy (kWh) 2025: Annual Incremental Energy (kWh)
|  | 2025 | 2026 | 2027 | 2028 | 2029 | 2030 | 2031 | 2032 | 2033 | 2034
ResProgram1 | Res Existing Home | 1236887.1617 | 1372135.9841 | 1498608.2827 | 1619957.4162 | 1737154.0694 | 1845952.0471 | 1960751.9021 | 2086363.1522 | 2224405.4155 | 2375843.4699
ResProgram2 | Res Efficiency Delivered | 46524.257 | 50477.7794 | 54166.6638 | 57713.2176 | 61142.2802 | 64298.812 | 67679.0527 | 71435.3364 | 75609.7502 | 80223.4709
ResProgram3 | Res New Home | 57230.502 | 63049.2014 | 68494.3998 | 73728.2855 | 78789.9804 | 83483.0311 | 88455.1064 | 93916.4991 | 99933.8008 | 106544.5734
ResProgram4
ResProgram5
ResProgram6
ResProgram7
| Residential Total | 1340641.9207 | 1485662.9648 | 1621269.3464 | 1751398.9193 | 1877086.3301 | 1993733.8902 | 2116886.0612 | 2251714.9876 | 2399948.9665 | 2562611.5142
ComProgram1 | Com Prescriptive | 65920.3312 | 67750.8719 | 68646.9414 | 69252.6434 | 69595.2069 | 69624.7572 | 69438.8602 | 69169.8005 | 68831.9849 | 68405.0129
ComProgram2 | Com Lighting | 120015.0595 | 127832.8224 | 133075.5961 | 137145.6643 | 140204.3102 | 142168.6286 | 143323.2157 | 143944.5654 | 144013.1352 | 143633.3725
ComProgram3 | Com Custom | 92140.0645 | 103940.5107 | 115300.0733 | 127059.881 | 138635.3679 | 149410.6164 | 158487.6611 | 164923.7303 | 168117.8328 | 167850.7643
ComProgram4
ComProgram5
ComProgram6
ComProgram7
| Non-Residential Total | 278075.4553 | 299524.205 | 317022.6108 | 333458.1887 | 348434.885 | 361204.0021 | 371249.7369 | 378038.0962 | 380962.9529 | 379889.1497
| Portfolio Total | 1618717.376 | 1785187.1699 | 1938291.9572 | 2084857.108 | 2225521.2151 | 2354937.8924 | 2488135.7982 | 2629753.0839 | 2780911.9194 | 2942500.6639
| 2023: | Annual Incremental Energy (kWh) 2025: $1.2M
| Program Administrative Costs | Annual Incremental Energy (kWh) 2025: Annual Incremental Energy (kWh)
|  | 2025 | 2026 | 2027 | 2028 | 2029 | 2030 | 2031 | 2032 | 2033 | 2034
ResProgram1 | Res Existing Home | 862805.9112 | 933634.8586 | 1000783.875 | 1066357.8038 | 1130679.5539 | 1190753.8112 | 1255666.3722 | 1328186.5917 | 1409078.0525 | 1498732.1782
ResProgram2 | Res Efficiency Delivered | 44674.152 | 47358.9143 | 49931.9279 | 52486.6074 | 55027.4998 | 57401.1634 | 60038.6145 | 63058.9708 | 66486.3545 | 70329.0564
ResProgram3 | Res New Home | 79677.4453 | 85712.322 | 91489.9766 | 97191.9904 | 102837.3779 | 108144.7083 | 113931.2975 | 120439.5956 | 127731.9221 | 135838.0133
ResProgram4
ResProgram5
ResProgram6
ResProgram7
| Residential Total | 987157.5085 | 1066706.0949 | 1142205.7795 | 1216036.4016 | 1288544.4316 | 1356299.6829 | 1429636.2841 | 1511685.1581 | 1603296.3291 | 1704899.2479
ComProgram1 | Com Prescriptive | 32881.9767 | 34507.1985 | 35629.7254 | 36563.3067 | 37290.5545 | 37792.7532 | 38103.9827 | 38280.0767 | 38336.455 | 38266.4045
ComProgram2 | Com Lighting | 81462.5695 | 87627.778 | 92179.8673 | 95974.3754 | 99000.7612 | 101238.2545 | 102804.0844 | 103857.901 | 104449.0674 | 104597.1098
ComProgram3 | Com Custom | 38619.9404 | 43466.7299 | 48107.7946 | 52881.7446 | 57560.3825 | 61878.6981 | 65476.5545 | 67990.1236 | 69164.37 | 68899.1715
ComProgram4
ComProgram5
ComProgram6
ComProgram7
| Non-Residential Total | 152964.4866 | 165601.7064 | 175917.3874 | 185419.4268 | 193851.6982 | 200909.7058 | 206384.6215 | 210128.1013 | 211949.8925 | 211762.6859
| Portfolio Total | 1140121.9951 | 1232307.8013 | 1318123.1668 | 1401455.8284 | 1482396.1298 | 1557209.3887 | 1636020.9057 | 1721813.2594 | 1815246.2216 | 1916661.9337
Annual Incremental Energy (kWh)
| Budgets $ in thousands | 2025 | 2026 | 2027 | 2028 | 2029 | 2030 | 2031 | 2032 | 2033 | 2034
ResProgram1 | Res Existing Home | 2099.6931 | 2305.7708 | 2499.3922 | 2686.3152 | 2867.8336 | 3036.7059 | 3216.4183 | 3414.5497 | 3633.4835 | 3874.5756
ResProgram2 | Res Efficiency Delivered | 91.1984 | 97.8367 | 104.0986 | 110.1998 | 116.1698 | 121.7 | 127.7177 | 134.4943 | 142.0961 | 150.5525
ResProgram3 | Res New Home | 136.9079 | 148.7615 | 159.9844 | 170.9203 | 181.6274 | 191.6277 | 202.3864 | 214.3561 | 227.6657 | 242.3826
ResProgram4
ResProgram5
ResProgram6
ResProgram7
| Residential Total | 2327.7994 | 2552.3691 | 2763.4751 | 2967.4353 | 3165.6308 | 3350.0336 | 3546.5223 | 3763.4001 | 4003.2453 | 4267.5108
ComProgram1 | Com Prescriptive | 98.8023 | 102.2581 | 104.2767 | 105.816 | 106.8858 | 107.4175 | 107.5428 | 107.4499 | 107.1684 | 106.6714
ComProgram2 | Com Lighting | 201.4776 | 215.4606 | 225.2555 | 233.12 | 239.2051 | 243.4069 | 246.1273 | 247.8025 | 248.4622 | 248.2305
ComProgram3 | Com Custom | 130.76 | 147.4072 | 163.4079 | 179.9416 | 196.1958 | 211.2893 | 223.9642 | 232.9139 | 237.2822 | 236.7499
ComProgram4
ComProgram5
ComProgram6
ComProgram7
| Non-Residential Total | 431.0399 | 465.1259 | 492.94 | 518.8776 | 542.2866 | 562.1137 | 577.6344 | 588.1662 | 592.9128 | 591.6518
| Portfolio Total | 2758.8394 | 3017.495 | 3256.4151 | 3486.3129 | 3707.9173 | 3912.1473 | 4124.1567 | 4351.5663 | 4596.1581 | 4859.1626
N/A | Program Benefits | Annual Incremental Energy (kWh) 2025: Annual Incremental Energy (kWh)
|  | 2025 | 2026 | 2027 | 2028 | 2029 | 2030 | 2031 | 2032 | 2033 | 2034
ResProgram1 | Res Existing Home
ResProgram2 | Res Efficiency Delivered
ResProgram3 | Res New Home
ResProgram4
ResProgram5
ResProgram6
ResProgram7
Residential Total
ComProgram1 | Com Prescriptive
ComProgram2 | Com Lighting
ComProgram3 | Com Custom
ComProgram4
ComProgram5
ComProgram6
ComProgram7
Non-Residential Total
Portfolio Total

## For Review&Discussion (hidden)
CONFIRM with OUC (3/26): | [7 empty] | Efficiency Delivered - Current Measures: | status
[8 empty] | A/C Tune Up | not passing c/e - manually add?
| Include lighting in Prescriptive and Lighting and Custom and Green Building programs? | [6 empty] | AC Pipe Insulation | not a FEECA measure
| review Efficiency Delivered measures | [6 empty] | Air Filters | not a FEECA measure
| Review Custom measures | [6 empty] | Attic Pull Down Stair Ladder Cover | not a FEECA measure
| Com Green Building - include DX units? Other HVAC? | [6 empty] | Blower Door Test | program admin cost?
[8 empty] | Caulk | not passing c/e - manually add?
[8 empty] | Ceiling Insulation | included
[8 empty] | Door Sweeps | not a FEECA measure
INTERNAL UPDATES NEEDED: | [7 empty] | Duct Repair | not passing c/e - manually add?
| Non-Passing Measures to add: | [6 empty] | Evaporator coil cleaning | not a FEECA measure
|  | Res | duct repair |  |  |  | CAC tune-up | Faucet Aerators | not passing c/e - manually add?
|  |  | Energy Star windows |  |  |  | Heat pump tune-up | Irrigation | not a FEECA measure
|  |  | smart thermostat |  |  |  |  | Minor Plumbing Repairs | not a FEECA measure
|  |  | New Construction Tier 1 |  |  |  |  | Miscellaneous Improvement | not a FEECA measure
|  | Com | ceiling insulation |  |  |  |  | Showerheads | not passing c/e - manually add?
|  |  | solar thermal water heating system |  |  |  |  | Thermostat | not passing c/e - manually add?
|  |  | Energy Star windows |  |  |  |  | Toilet | not a FEECA measure
|  |  | Window shade film |  |  |  |  | Vital Information | not a FEECA measure
| Commercial - adjust measures to per-unit | [6 empty] | Water Heater Pipe Insulation | not passing c/e - manually add
|  | Commercial duct sealing (OUC currently offers $100 rebate, geared to small commercial facilities) | [5 empty] | Weatherization | included
|  | Smart thermostat ($50 rebate) | [5 empty] | Weatherstripping | not passing c/e - manually add?
[8 empty] | Window Film | not passing c/e - manually add?
| Com Lighting - OUC is averaging 4,800 MWh/year in lighting programs - our potential is ~300-500 MWh | [6 empty] | Window Replacement | not passing c/e - manually add?
| Brad Kushner (Mar 21, 2024) | [6 empty] | Custom | status
[8 empty] | Air Cooled Ice Machine | Energy Star ice maker is FEECA measure - not passing c/e - manually add?
[8 empty] | Retro Commissioning | included
[8 empty] | Compressed Air | included
[8 empty] | HVAC Controls/EMS | included
[8 empty] | Exhaust Hood Controls | included
[8 empty] | Lighting Equipment | included (allocation of passing lighting measures)
[8 empty] | HVAC/Envelope | several measures included
[8 empty] | PTACs/PTHPs | included
[8 empty] | Rooftop HVAC units | included
[8 empty] | Chillers | included
[8 empty] | Motors/VFDs | included
[8 empty] | Energy Star Windows | not passing c/e - manually add?
[8 empty] | Other | some add'l measures included
[8 empty] | LED Lights | included (allocation of passing lighting measures)
| 2023 program data |  |  | Participation | MWh Reduction | kWh per Unit
| Duct Repair Rebates |  |  | 332 | 154.2 | 464.4578
| Ceiling Insulation Upgrade Rebates |  |  | 389 | 99.6 | 256.0411
| High Performance Windows Rebates |  |  | 200 | 56.8 | 284
| Efficient Heat Pump Rebates |  |  | 936 | 539.8 | 576.7094
| New Home Rebates |  |  | 86 | 66.2 | 769.7674
| Efficiency Delivered |  |  | 142 | 124.6 | 877.4648
| Heat Pump Water Heater Rebates |  |  | 452 | 814.3 | 1801.5487
Existing home:
* 2 representative measures (lower ASHP replacing electric resistance, increase ASHP 16 SEER)? Go up x10 for ASHP SEER 16, Window by 10x (existing home)
* driven by MF in 2023 (increase the overall savings)? 2x for heat pump water heaters
* 2x for smart thermostats
Efficiency Delivered:
* all the measures by 1.5
Commercial lighting measures:
LED Linear - Fixture Replacement => 10x, rewrite the per unit savings
lighting measures => 3x for all the lighting measures across the programs

## 2. Program Output_Original (hidden)
Output_Type | Utility | Aggregate_Sector | Customer_Base | Adoption_Scen | Avoided_Cost_Scenar2 | Incentive_Scenario1 | All_Programs | All_Meas_Name_Append | Savings Shape | Units | kWh Savings | kW Savings - Summer | kW Savings - Winter | Incremental Cost ($/unit) | Incentive ($/unit) | Admin ($/unit) | Avoided Costs ($/unit) | Lost Revenue ($/unit) | Measure Life (Years) | Program Allocation (fraction) | 2025 | 2026 | 2027 | 2028 | 2029 | 2030 | 2031 | 2032 | 2033 | 2034 | Trimmed Sector | Trimmed Measure Name | scaling factor | Adjusted 2025 | Adjusted 2026 | Adjusted 2027 | Adjusted 2028 | Adjusted 2029 | Adjusted 2030 | Adjusted 2031 | Adjusted 2032 | Adjusted 2033 | Adjusted 2034 | Sum of Annuals | Adj. per unit Incentive ($) | per unit IRA tax ($) | Incentives $ | Admin $ | Tax Credits $ | Avoided Benefits $ | Lost Revenue $ | Measure Incremental Cost $ | Part_2025 | Part_2026 | Part_2027 | Part_2028 | Part_2029 | Part_2030 | Part_2031 | Part_2032 | Part_2033 | Part_2034 | Incentive_2025 | Incentive_2026 | Incentive_2027 | Incentive_2028 | Incentive_2029 | Incentive_2030 | Incentive_2031 | Incentive_2032 | Incentive_2033 | Incentive_2034 | Admin_2025 | Admin_2026 | Admin_2027 | Admin_2028 | Admin_2029 | Admin_2030 | Admin_2031 | Admin_2032 | Admin_2033 | Admin_2034
Annual Incremental Energy (kWh) | OUC | Residential | Base | Achievable | Base | Base Incentive Case | Res Existing Home | 120v Heat Pump Water Heater 50 Gallons | SF_water_systems | per water heater | 1200.2267 | 0.048098 | 0.2231 | 1210 | 933.8592 | 356.7423 | 571.5397 | 1535.3582 | 15 | 0.7 | 50583.6578 | 53743.2969 | 56880.246 | 60089.6356 | 63367.9993 | 66530.78 | 70070.7645 | 74129.3934 | 78740.0842 | 83919.14 | Residential | 120v Heat Pump Water Heater 50 Gallons | 0.38528 | 19489.0473 | 20706.404 | 21915.0187 | 23151.5434 | 24414.6428 | 25633.2099 | 26997.1074 | 28560.8301 | 30337.253 | 32332.6576 | 253537.7143 | 500 | 1666.6667 | 105620.7637 | 113038.1785 | 352069.2123 | 120732.9196 | 324331.4074 | 255602.2481 | 17 | 18 | 19 | 20 | 21 | 22 | 23 | 24 | 26 | 27 | 21072.5437 | 22388.8114 | 23695.6267 | 25032.6198 | 26398.3467 | 27715.9231 | 29190.6381 | 30881.4141 | 32802.1724 | 34959.7048 | 22552.4023 | 23961.1074 | 25359.6962 | 26790.5821 | 28252.2197 | 29662.3254 | 31240.605 | 33050.1189 | 35105.7661 | 37414.8152
Annual Incremental Energy (kWh) | OUC | Residential | Base | Achievable | Base | Base Incentive Case | Res Existing Home | ASHP - CEE Tier 2: 16.8 SEER/16 SEER2; 9.0 HSPF (from elec resistance) | SF_cooling | Per Unit | 5868.07 | 0.20814 | 1.135 | 1935.1667 | 513.4506 | 1744.1611 | 3388.0401 | 7811.7412 | 16 | 0.7 | 316098.2471 | 334831.9971 | 353285.8655 | 372050.9957 | 391104.5342 | 409310.9442 | 429702.8973 | 453125.1052 | 479751.313 | 509647.566 | Residential | ASHP - CEE Tier 2: 16.8 SEER/16 SEER2; 9.0 HSPF (from elec resistance) | 0.9304 | 294096.5024 | 311526.306 | 328695.7088 | 346154.7085 | 363882.0419 | 380821.2105 | 399793.7994 | 421585.7248 | 446358.6384 | 474173.9886 | 3767088.6292 | 353 | 0 | 226613.2282 | 1679532.523 | 0 | 2174999.1456 | 5014855.2153 | 1242306.9844 | 51 | 54 | 57 | 59 | 63 | 65 | 69 | 72 | 77 | 81 | 19015.2267 | 20142.1754 | 21252.2875 | 22381.1239 | 23527.3098 | 24622.5357 | 25849.2354 | 27258.2233 | 28859.9511 | 30658.3921 | 140930.3944 | 149282.7178 | 157510.2578 | 165876.5718 | 174371.4708 | 182488.683 | 191580.3057 | 202022.9483 | 213894.0738 | 227223.1281
Annual Incremental Energy (kWh) | OUC | Residential | Base | Achievable | Base | Base Incentive Case | Res Existing Home | ASHP - ENERGY STAR/CEE Tier 1: 16 SEER/15.2 SEER2_ 9.0 HSPF | SF_cooling | Per Unit | 253.97 | 0.10713 | 0.013319 | 875 | 813.4681 | 75.4873 | 185.5452 | 338.0921 | 16 | 0.7 | 44824.4674 | 50134.8856 | 55101.8251 | 59862.6708 | 64456.521 | 68727.7851 | 73214.5141 | 78101.1483 | 83452.9487 | 89310.1364 | Residential | ASHP - ENERGY STAR/CEE Tier 1: 16 SEER/15.2 SEER2_ 9.0 HSPF | 0.0083637 | 374.8983 | 419.3131 | 460.8551 | 500.6733 | 539.0949 | 574.8185 | 612.3441 | 653.2145 | 697.9753 | 746.9631 | 5580.1501 | 353 | 0 | 7756.0066 | 2487.8745 | 0 | 4076.7409 | 7428.4541 | 19225.2289 | 2 | 2 | 2 | 2 | 3 | 3 | 3 | 3 | 3 | 3 | 62302.7798 | 69683.8784 | 76587.5665 | 83204.799 | 89589.9197 | 95526.669 | 101762.8991 | 108554.9685 | 115993.5854 | 124134.6543 | 19984.7039 | 22352.3201 | 24566.7985 | 26689.3913 | 28737.5302 | 30641.8462 | 32642.2258 | 34820.9006 | 37206.9668 | 39818.3567
Annual Incremental Energy (kWh) | OUC | Residential | Base | Achievable | Base | Base Incentive Case | Res Existing Home | Ceiling Insulation(R2 to R38) Residential | bldg_envelope_cool | Per End Use Consumption | 3443.6667 | 1.6695 | 0.25023 | 1269.27 | 446.4019 | 1023.5579 | 3363.3816 | 6252.5618 | 30 | 0.9 | 8407.663 | 8136.8612 | 7881.2063 | 7648.7963 | 7433.5637 | 7211.3542 | 7032.9445 | 6901.9908 | 6810.9401 | 6751.9699 | Residential | Ceiling Insulation(R2 to R38) Residential | 0.80543 | 6771.8103 | 6553.6976 | 6347.7846 | 6160.594 | 5987.2385 | 5808.2636 | 5664.5665 | 5559.0921 | 5485.7568 | 5438.2602 | 59777.0642 | 164 | 0 | 2846.8024 | 26651.2242 | 0 | 58383.4322 | 108535.4147 | 22032.6883 | 2 | 2 | 2 | 2 | 2 | 2 | 2 | 2 | 2 | 2 | 400.4037 | 387.5071 | 375.3319 | 364.2637 | 354.0135 | 343.4311 | 334.9345 | 328.698 | 324.3619 | 321.5535 | 3748.5031 | 3627.7679 | 3513.7857 | 3410.1672 | 3314.2071 | 3215.1364 | 3135.5936 | 3077.2087 | 3036.6144 | 3010.3229
Annual Incremental Energy (kWh) | OUC | Residential | Base | Achievable | Base | Base Incentive Case | Res Existing Home | Ceiling Insulation(R2 to R49) Residential | bldg_envelope_cool | Per End Use Consumption | 3523.5767 | 1.707 | 0.25623 | 1306.6 | 465.3152 | 1047.3095 | 3440.613 | 6397.652 | 30 | 0.9 | 8604.8013 | 8328.2001 | 8067.0465 | 7829.635 | 7609.7604 | 7382.6994 | 7200.4385 | 7066.7302 | 6973.8495 | 6913.7933 | Residential | Ceiling Insulation(R2 to R49) Residential | 0.79801 | 6866.7415 | 6646.0102 | 6437.6063 | 6248.1489 | 6072.6861 | 5891.4885 | 5746.042 | 5639.3411 | 5565.2211 | 5517.2955 | 60630.5812 | 164 | 0 | 2821.9665 | 27031.7593 | 0 | 59203.0166 | 110085.1197 | 22482.8136 | 2 | 2 | 2 | 2 | 2 | 2 | 2 | 2 | 2 | 2 | 400.4986 | 387.6245 | 375.4695 | 364.4195 | 354.1858 | 343.6175 | 335.1344 | 328.9112 | 324.5882 | 321.7929 | 3836.396 | 3713.0751 | 3596.6414 | 3490.793 | 3392.7633 | 3291.5296 | 3210.2697 | 3150.6567 | 3109.2465 | 3082.4708
Annual Incremental Energy (kWh) | OUC | Residential | Base | Achievable | Base | Base Incentive Case | Res Existing Home | Duct Repair | SF_cooling | Per End Use Consumption | 936.45 | 0.42562 | 0.039115 | 685.01 | 458.1269 | 278.3402 | 763.9076 | 1415.5156 | 20 | 0.9 | 91695.1382 | 88749.2144 | 85970.08 | 83445.8562 | 81110.1892 | 78699.3648 | 76767.401 | 75354.3551 | 74377.9711 | 73753.0361 | Residential | Duct Repair | 0.36456 | 33428.8174 | 32354.8373 | 31341.6628 | 30421.4198 | 29569.9178 | 28691.0162 | 27986.6902 | 27471.5435 | 27115.5883 | 26887.759 | 295269.2524 | 100 | 0 | 31530.7013 | 131643.9195 | 0 | 240865.4371 | 446321.9872 | 215988.457 | 36 | 35 | 34 | 33 | 32 | 31 | 30 | 30 | 29 | 29 | 9791.7815 | 9477.1973 | 9180.4239 | 8910.8715 | 8661.4543 | 8404.0114 | 8197.7042 | 8046.8103 | 7942.5459 | 7875.8114 | 40881.6946 | 39568.2732 | 38329.2138 | 37203.8046 | 36162.4623 | 35087.6116 | 34226.2578 | 33596.2603 | 33160.9457 | 32882.3224
Annual Incremental Energy (kWh) | OUC | Residential | Base | Achievable | Base | Base Incentive Case | Res Existing Home | Energy Star Windows Residential | SF_cooling | Per 100 S.F. | 57.93 | 0 | 0.011015 | 154.1011 | 140.0658 | 17.2185 | 46.9998 | 87.5656 | 20 | 0.8 | 1216.1304 | 1131.4753 | 1048.7566 | 969.9394 | 894.8715 | 821.2985 | 755.4609 | 697.3728 | 645.7808 | 599.5209 | Residential | Energy Star Windows Residential | 1.5722 | 1911.9874 | 1778.8935 | 1648.844 | 1524.9285 | 1406.9075 | 1291.2367 | 1187.7276 | 1096.4022 | 1015.2897 | 942.5604 | 13804.7774 | 150 | 0 | 35745.1513 | 6154.7723 | 0 | 11200.0902 | 20866.9736 | 36722.4493 | 34 | 31 | 29 | 27 | 25 | 23 | 21 | 19 | 18 | 17 | 3148.9654 | 2929.7651 | 2715.579 | 2511.4952 | 2317.1194 | 2126.6143 | 1956.1391 | 1805.7298 | 1672.1408 | 1552.3586 | 542.204 | 504.4611 | 467.5815 | 432.4413 | 398.9728 | 366.1707 | 336.8174 | 310.9192 | 287.9173 | 267.2926
Annual Incremental Energy (kWh) | OUC | Residential | Base | Achievable | Base | Base Incentive Case | Res Existing Home | Heat Pump Water Heater 50 Gallons- CEE Advanced Tier | SF_water_systems | Per Water Heater | 1663.11 | 0.066648 | 0.30915 | 1389.5 | 988.7882 | 494.3247 | 791.9616 | 2127.4894 | 15 | 0.7 | 60917.7269 | 67747.6818 | 74041.708 | 79992.7609 | 85658.7273 | 90838.7519 | 96248.036 | 102124.0032 | 108543.9867 | 115551.2607 | Residential | Heat Pump Water Heater 50 Gallons- CEE Advanced Tier | 0.46049 | 28052.0647 | 31197.1975 | 34095.5398 | 36835.9461 | 39445.0726 | 41830.4273 | 44321.354 | 47027.1839 | 49983.5286 | 53210.3151 | 405998.6297 | 500 | 1666.6667 | 122060.0651 | 181011.9087 | 406866.8837 | 193333.7612 | 519362.9965 | 339204.9209 | 17 | 19 | 21 | 23 | 24 | 26 | 27 | 29 | 31 | 32 | 18314.401 | 20367.7694 | 22260.0153 | 24049.1492 | 25752.5742 | 27309.9049 | 28936.1606 | 30702.7206 | 32632.8345 | 34739.5123 | 27159.7814 | 30204.8733 | 33011.0249 | 35664.264 | 38190.3991 | 40499.8802 | 42911.5751 | 45531.3378 | 48393.6466 | 51517.7952
Annual Incremental Energy (kWh) | OUC | Residential | Base | Achievable | Base | Base Incentive Case | Res Existing Home | Heat Pump Water Heater 50 Gallons-ENERGY STAR | SF_water_systems | per water heater | 1590.115 | 0.063722 | 0.29558 | 1389.5 | 1006.4737 | 472.6284 | 757.2019 | 2034.1125 | 15 | 0.7 | 87055.8687 | 96776.6761 | 105728.6398 | 114188.8271 | 122240.9393 | 129599.2415 | 137284.7308 | 145636.0312 | 154763.2499 | 164727.9011 | Residential | Heat Pump Water Heater 50 Gallons-ENERGY STAR | 0.43154 | 37567.6766 | 41762.5477 | 45625.6357 | 49276.5047 | 52751.275 | 55926.6419 | 59243.2014 | 62847.082 | 66785.7987 | 71085.8969 | 542872.2606 | 500 | 1666.6667 | 170702.201 | 242036.1471 | 569007.3366 | 258512.0449 | 694454.9644 | 474381.4165 | 24 | 27 | 29 | 31 | 34 | 36 | 38 | 40 | 43 | 45 | 27374.0794 | 30430.716 | 33245.5954 | 35905.8392 | 38437.7669 | 40751.531 | 43168.1768 | 45794.1819 | 48664.1689 | 51797.4804 | 38813.3057 | 43147.266 | 47138.4421 | 50910.3628 | 54500.3459 | 57780.9981 | 61207.5247 | 64930.8989 | 69000.2113 | 73442.8877
Annual Incremental Energy (kWh) | OUC | Residential | Base | Achievable | Base | Base Incentive Case | Res Existing Home | Heat Pump Water Heater 80 Gallons-ENERGY STAR | SF_water_systems | Per Water Heater | 461.91 | 0.018511 | 0.085862 | 1729.5 | 1631.9997 | 137.2931 | 219.9584 | 590.8861 | 15 | 0.7 | 46829.4063 | 52089.0268 | 56937.2762 | 61522.1695 | 65887.9741 | 69879.9846 | 74048.2453 | 78575.4217 | 83521.0522 | 88918.4738 | Residential | Heat Pump Water Heater 80 Gallons-ENERGY STAR | 0.0015551 | 72.8249 | 81.0042 | 88.5437 | 95.6737 | 102.4631 | 108.6711 | 115.1532 | 122.1934 | 129.8844 | 138.278 | 1054.6897 | 500 | 1666.6667 | 1141.6615 | 470.2267 | 3805.5383 | 502.236 | 1349.1839 | 3949.0071 | [10 empty] | 50691.0506 | 56384.3896 | 61632.4351 | 66595.4077 | 71321.225 | 75642.4245 | 80154.4081 | 85054.9043 | 90408.3612 | 96250.8647 | 20878.5932 | 23223.5615 | 25385.1227 | 27429.2683 | 29375.7345 | 31155.547 | 33013.9395 | 35032.3524 | 37237.3303 | 39643.7364 | bar: 17 to 27
Annual Incremental Energy (kWh) | OUC | Residential | Base | Achievable | Base | Base Incentive Case | Res Existing Home | Smart Thermostat Residential | SF_cooling | Per End Use Consumption | 408.28 | 0.16567 | 0.023548 | 128.61 | 29.6919 | 121.3527 | 238.6303 | 423.9084 | 11 | 0.7 | 12547.8799 | 10406.7692 | 8630.0006 | 7186.2238 | 6024.4932 | 5075.9049 | 4338.8266 | 3767.0703 | 3325.2712 | 2983.6959 | Residential | Smart Thermostat Residential | 1.1402 | 14307.6351 | 11866.2482 | 9840.2997 | 8194.0431 | 6869.3876 | 5787.7663 | 4947.3176 | 4295.3764 | 3791.618 | 3402.139 | 73301.831 | 50 | 0 | 8976.9069 | 32681.1554 | 0 | 42843.246 | 76107.7229 | 23090.3999 | 36 | 30 | 25 | 21 | 17 | 15 | 13 | 11 | 10 | 9 | 1536.6758 | 1274.4647 | 1056.8728 | 880.0607 | 737.7894 | 621.6206 | 531.3543 | 461.3342 | 407.2293 | 365.3982 | 5594.3925 | 4639.7919 | 3847.6309 | 3203.9322 | 2685.982 | 2263.06 | 1934.4382 | 1679.5244 | 1482.551 | 1330.2618
Annual Incremental Energy (kWh) | OUC | Residential | Base | Achievable | Base | Base Incentive Case | Res Existing Home | Solar Thermal Water Heating System | SF_water_systems | Per Water Heater | 1330.8133 | 0.053331 | 0.24738 | 8990.02 | 8776.4394 | 395.5564 | 713.1967 | 2011.6258 | 20 | 0.7 | 151067.9604 | 168128.6273 | 183870.4469 | 198767.8971 | 212961.5105 | 225949.0957 | 239507.6251 | 254227.998 | 270303.2964 | 287841.8946 | Residential | Solar Thermal Water Heating System | 2.7737e-08 | 0.0041901 | 0.0046633 | 0.0051 | 0.0055132 | 0.0059068 | 0.0062671 | 0.0066431 | 0.0070514 | 0.0074973 | 0.0079838 | 0.060816 | 0 | 41666.6667 | 0 | 0.027114 | 1.9041 | 0.032592 | 0.091928 | 0.41083 | [10 empty] | 0 | 0 | 0 | 0 | 0 | 0 | 0 | 0 | 0 | 0 | 67352.69 | 74959.0799 | 81977.4701 | 88619.4036 | 94947.5359 | 100737.9683 | 106782.9524 | 113345.9371 | 120513.0067 | 128332.4793 | bar: 17 to 27
Cumulative Energy (kWh) | OUC | Residential | Base | Achievable | Base | Base Incentive Case | Res Existing Home | 120v Heat Pump Water Heater 50 Gallons | SF_water_systems | per water heater | 1200.2267 | 0.048098 | 0.2231 | 1210 | 933.8592 | 356.7423 | 571.5397 | 1535.3582 | 15 | 0.7 | 50583.6578 | 104326.9547 | 161207.2007 | 221296.8363 | 284664.8356 | 351195.6156 | 421266.3801 | 495395.7736 | 574135.8577 | 658054.9978 | Residential | 120v Heat Pump Water Heater 50 Gallons | 0.38528 | 19489.0473 | 40195.4513 | 62110.47 | 85262.0134 | 109676.6562 | 135309.8661 | 162306.9736 | 190867.8036 | 221205.0566 | 253537.7143 | 1279961.0525 | 500 | 1666.6667 | 533216.3866 | 570662.5003 | 1777387.9552 | 609508.6692 | 1637356.2837 | 1290383.6555 | 17 | 34 | 52 | 72 | 92 | 113 | 136 | 160 | 185 | 212 | 21072.5437 | 43461.3551 | 67156.9818 | 92189.6015 | 118587.9482 | 146303.8713 | 175494.5094 | 206375.9235 | 239178.096 | 274137.8008 | 22552.4023 | 46513.5097 | 71873.2059 | 98663.788 | 126916.0077 | 156578.3331 | 187818.9382 | 220869.0571 | 255974.8231 | 293389.6384
Cumulative Energy (kWh) | OUC | Residential | Base | Achievable | Base | Base Incentive Case | Res Existing Home | ASHP - CEE Tier 2: 16.8 SEER/16 SEER2; 9.0 HSPF (from elec resistance) | SF_cooling | Per Unit | 5868.07 | 0.20814 | 1.135 | 1935.1667 | 513.4506 | 1744.1611 | 3388.0401 | 7811.7412 | 16 | 0.7 | 316098.2471 | 650930.2442 | 1004216.1097 | 1376267.1054 | 1767371.6396 | 2176682.5838 | 2606385.4811 | 3059510.5864 | 3539261.8994 | 4048909.4654 | Residential | ASHP - CEE Tier 2: 16.8 SEER/16 SEER2; 9.0 HSPF (from elec resistance) | 0.9304 | 294096.5024 | 605622.8084 | 934318.5172 | 1280473.2257 | 1644355.2675 | 2025176.478 | 2424970.2774 | 2846556.0022 | 3292914.6406 | 3767088.6292 | 19115572.3487 | 353 | 0 | 1149917.6116 | 8522556.4393 | 0 | 11036733.5676 | 25447192.0153 | 6303915.6696 | 51 | 104 | 160 | 219 | 281 | 346 | 414 | 486 | 562 | 642 | 19015.2267 | 39157.402 | 60409.6895 | 82790.8134 | 106318.1231 | 130940.6589 | 156789.8943 | 184048.1175 | 212908.0687 | 243566.4607 | 140930.3944 | 290213.1123 | 447723.37 | 613599.9418 | 787971.4127 | 970460.0957 | 1162040.4014 | 1364063.3497 | 1577957.4235 | 1805180.5516
Cumulative Energy (kWh) | OUC | Residential | Base | Achievable | Base | Base Incentive Case | Res Existing Home | ASHP - ENERGY STAR/CEE Tier 1: 16 SEER/15.2 SEER2_ 9.0 HSPF | SF_cooling | Per Unit | 253.97 | 0.10713 | 0.013319 | 875 | 813.4681 | 75.4873 | 185.5452 | 338.0921 | 16 | 0.7 | 44824.4674 | 94959.3529 | 150061.178 | 209923.8488 | 274380.3698 | 343108.1549 | 416322.669 | 494423.8173 | 577876.766 | 667186.9024 | Residential | ASHP - ENERGY STAR/CEE Tier 1: 16 SEER/15.2 SEER2_ 9.0 HSPF | 0.0083637 | 374.8983 | 794.2114 | 1255.0665 | 1755.7398 | 2294.8347 | 2869.6532 | 3481.9973 | 4135.2118 | 4833.1871 | 5580.1501 | 27374.9502 | 353 | 0 | 38049.2083 | 12204.9476 | 0 | 19999.5657 | 36442.31 | 94314.6097 | 2 | 4 | 5 | 7 | 10 | 12 | 14 | 17 | 20 | 22 | 62302.7798 | 131986.6582 | 208574.2247 | 291779.0237 | 381368.9433 | 476895.6124 | 578658.5115 | 687213.48 | 803207.0654 | 927341.7196 | 19984.7039 | 42337.024 | 66903.8225 | 93593.2138 | 122330.744 | 152972.5902 | 185614.816 | 220435.7166 | 257642.6833 | 297461.04
Cumulative Energy (kWh) | OUC | Residential | Base | Achievable | Base | Base Incentive Case | Res Existing Home | Ceiling Insulation(R2 to R38) Residential | bldg_envelope_cool | Per End Use Consumption | 3443.6667 | 1.6695 | 0.25023 | 1269.27 | 446.4019 | 1023.5579 | 3363.3816 | 6252.5618 | 30 | 0.9 | 8407.663 | 16544.5242 | 24425.7304 | 32074.5268 | 39508.0905 | 46719.4447 | 53752.3892 | 60654.3799 | 67465.3201 | 74217.29 | Residential | Ceiling Insulation(R2 to R38) Residential | 0.80543 | 6771.8103 | 13325.5079 | 19673.2925 | 25833.8865 | 31821.125 | 37629.3886 | 43293.9551 | 48853.0471 | 54338.804 | 59777.0642 | 341317.8812 | 164 | 0 | 16254.8057 | 152174.408 | 0 | 333360.4556 | 619720.5944 | 125803.2757 | 2 | 4 | 6 | 8 | 10 | 11 | 13 | 15 | 16 | 18 | 400.4037 | 787.9107 | 1163.2426 | 1527.5063 | 1881.5197 | 2224.9508 | 2559.8853 | 2888.5834 | 3212.9453 | 3534.4988 | 3748.5031 | 7376.2709 | 10890.0567 | 14300.2239 | 17614.431 | 20829.5675 | 23965.1611 | 27042.3698 | 30078.9842 | 33089.307
Cumulative Energy (kWh) | OUC | Residential | Base | Achievable | Base | Base Incentive Case | Res Existing Home | Ceiling Insulation(R2 to R49) Residential | bldg_envelope_cool | Per End Use Consumption | 3523.5767 | 1.707 | 0.25623 | 1306.6 | 465.3152 | 1047.3095 | 3440.613 | 6397.652 | 30 | 0.9 | 8604.8013 | 16933.0014 | 25000.0479 | 32829.6829 | 40439.4433 | 47822.1427 | 55022.5812 | 62089.3113 | 69063.1608 | 75976.9541 | Residential | Ceiling Insulation(R2 to R49) Residential | 0.79801 | 6866.7415 | 13512.7517 | 19950.358 | 26198.5069 | 32271.193 | 38162.6815 | 43908.7236 | 49548.0646 | 55113.2857 | 60630.5812 | 346162.8878 | 164 | 0 | 16111.6726 | 154334.5234 | 0 | 338012.3823 | 628517.5269 | 128362.8744 | 2 | 4 | 6 | 8 | 10 | 11 | 13 | 15 | 16 | 18 | 400.4986 | 788.1231 | 1163.5926 | 1528.0122 | 1882.1979 | 2225.8155 | 2560.9499 | 2889.8611 | 3214.4492 | 3536.2422 | 3836.396 | 7549.471 | 11146.1125 | 14636.9055 | 18029.6688 | 21321.1984 | 24531.4681 | 27682.1248 | 30791.3713 | 33873.8421
Cumulative Energy (kWh) | OUC | Residential | Base | Achievable | Base | Base Incentive Case | Res Existing Home | Duct Repair | SF_cooling | Per End Use Consumption | 936.45 | 0.42562 | 0.039115 | 685.01 | 458.1269 | 278.3402 | 763.9076 | 1415.5156 | 20 | 0.9 | 91695.1382 | 180444.3525 | 266414.4325 | 349860.2887 | 430970.4779 | 509669.8427 | 586437.2437 | 661791.5988 | 736169.5699 | 809922.6059 | Residential | Duct Repair | 0.36456 | 33428.8174 | 65783.6547 | 97125.3176 | 127546.7373 | 157116.6552 | 185807.6714 | 213794.3616 | 241265.9051 | 268381.4934 | 295269.2524 | 1685519.866 | 100 | 0 | 179990.3749 | 751478.3196 | 0 | 1374960.2303 | 2547791.7869 | 1232952.0672 | 36 | 71 | 104 | 137 | 168 | 199 | 229 | 258 | 287 | 316 | 9791.7815 | 19268.9789 | 28449.4028 | 37360.2743 | 46021.7286 | 54425.74 | 62623.4442 | 70670.2546 | 78612.8005 | 86488.6119 | 40881.6946 | 80449.9677 | 118779.1815 | 155982.9861 | 192145.4484 | 227233.0601 | 261459.3179 | 295055.5782 | 328216.5239 | 361098.8462
Cumulative Energy (kWh) | OUC | Residential | Base | Achievable | Base | Base Incentive Case | Res Existing Home | Energy Star Windows Residential | SF_cooling | Per 100 S.F. | 57.93 | 0 | 0.011015 | 154.1011 | 140.0658 | 17.2185 | 46.9998 | 87.5656 | 20 | 0.8 | 1216.1304 | 2347.6057 | 3396.3623 | 4366.3018 | 5261.1733 | 6082.4717 | 6837.9326 | 7535.3055 | 8181.0863 | 8780.6072 | Residential | Energy Star Windows Residential | 1.5722 | 1911.9874 | 3690.8808 | 5339.7248 | 6864.6533 | 8271.5608 | 9562.7975 | 10750.5252 | 11846.9273 | 12862.217 | 13804.7774 | 84906.0517 | 150 | 0 | 219849.9525 | 37854.8235 | 0 | 68885.9666 | 128341.9706 | 225860.8073 | 34 | 64 | 93 | 119 | 143 | 166 | 186 | 205 | 223 | 239 | 3148.9654 | 6078.7305 | 8794.3095 | 11305.8047 | 13622.9241 | 15749.5384 | 17705.6775 | 19511.4072 | 21183.5481 | 22735.9067 | 542.204 | 1046.6651 | 1514.2466 | 1946.6879 | 2345.6607 | 2711.8314 | 3048.6488 | 3359.5681 | 3647.4853 | 3914.7779
Cumulative Energy (kWh) | OUC | Residential | Base | Achievable | Base | Base Incentive Case | Res Existing Home | Heat Pump Water Heater 50 Gallons- CEE Advanced Tier | SF_water_systems | Per Water Heater | 1663.11 | 0.066648 | 0.30915 | 1389.5 | 988.7882 | 494.3247 | 791.9616 | 2127.4894 | 15 | 0.7 | 60917.7269 | 128665.4087 | 202707.1167 | 282699.8775 | 368358.6048 | 459197.3567 | 555445.3928 | 657569.3959 | 766113.3827 | 881664.6434 | Residential | Heat Pump Water Heater 50 Gallons- CEE Advanced Tier | 0.46049 | 28052.0647 | 59249.2622 | 93344.802 | 130180.7482 | 169625.8208 | 211456.2481 | 255777.6021 | 302804.786 | 352788.3146 | 405998.6297 | 2009278.2786 | 500 | 1666.6667 | 604072.5744 | 895823.9502 | 2013575.2481 | 956804.5271 | 2570316.0332 | 1678717.6844 | 17 | 36 | 57 | 79 | 102 | 128 | 154 | 183 | 213 | 245 | 18314.401 | 38682.1704 | 60942.1856 | 84991.3348 | 110743.9089 | 138053.8139 | 166989.9744 | 197692.695 | 230325.5295 | 265065.0418 | 27159.7814 | 57364.6547 | 90375.6796 | 126039.9437 | 164230.3428 | 204730.223 | 247641.7981 | 293173.1359 | 341566.7825 | 393084.5777
Cumulative Energy (kWh) | OUC | Residential | Base | Achievable | Base | Base Incentive Case | Res Existing Home | Heat Pump Water Heater 50 Gallons-ENERGY STAR | SF_water_systems | per water heater | 1590.115 | 0.063722 | 0.29558 | 1389.5 | 1006.4737 | 472.6284 | 757.2019 | 2034.1125 | 15 | 0.7 | 87055.8687 | 183832.5448 | 289561.1846 | 403750.0117 | 525990.951 | 655590.1925 | 792874.9233 | 938510.9545 | 1093274.2044 | 1258002.1055 | Residential | Heat Pump Water Heater 50 Gallons-ENERGY STAR | 0.43154 | 37567.6766 | 79330.2243 | 124955.8599 | 174232.3646 | 226983.6397 | 282910.2815 | 342153.483 | 405000.565 | 471786.3636 | 542872.2606 | 2687792.7187 | 500 | 1666.6667 | 845156.7084 | 1198335.3009 | 2817189.028 | 1279908.4471 | 3438287.6641 | 2348690.4926 | 24 | 50 | 79 | 110 | 143 | 178 | 216 | 255 | 297 | 342 | 27374.0794 | 57804.7955 | 91050.3909 | 126956.2301 | 165393.997 | 206145.528 | 249313.7048 | 295107.8867 | 343772.0556 | 395569.536 | 38813.3057 | 81960.5717 | 129099.0138 | 180009.3766 | 234509.7225 | 292290.7206 | 353498.2453 | 418429.1442 | 487429.3556 | 560872.2433
Cumulative Energy (kWh) | OUC | Residential | Base | Achievable | Base | Base Incentive Case | Res Existing Home | Heat Pump Water Heater 80 Gallons-ENERGY STAR | SF_water_systems | Per Water Heater | 461.91 | 0.018511 | 0.085862 | 1729.5 | 1631.9997 | 137.2931 | 219.9584 | 590.8861 | 15 | 0.7 | 46829.4063 | 98918.4331 | 155855.7093 | 217377.8788 | 283265.8529 | 353145.8375 | 427194.0828 | 505769.5046 | 589290.5568 | 678209.0306 | Residential | Heat Pump Water Heater 80 Gallons-ENERGY STAR | 0.0015551 | 72.8249 | 153.8291 | 242.3728 | 338.0465 | 440.5096 | 549.1807 | 664.3338 | 786.5273 | 916.4117 | 1054.6897 | 5218.7261 | 500 | 1666.6667 | 5649.0724 | 2326.7359 | 18830.2414 | 2485.1215 | 6675.9172 | 19540.1415 | 1 | 1 | 1 | 1 | 1 | 2 | 2 | 2 | 2 | 3 | 50691.0506 | 107075.4402 | 168707.8753 | 235303.2829 | 306624.5079 | 382266.9325 | 462421.3406 | 547476.2449 | 637884.6061 | 734135.4708 | 20878.5932 | 44102.1547 | 69487.2774 | 96916.5457 | 126292.2802 | 157447.8272 | 190461.7667 | 225494.1191 | 262731.4494 | 302375.1858
Cumulative Energy (kWh) | OUC | Residential | Base | Achievable | Base | Base Incentive Case | Res Existing Home | Smart Thermostat Residential | SF_cooling | Per End Use Consumption | 408.28 | 0.16567 | 0.023548 | 128.61 | 29.6919 | 121.3527 | 238.6303 | 423.9084 | 11 | 0.7 | 12547.8799 | 22954.6491 | 31584.6497 | 38770.8735 | 44795.3667 | 49871.2717 | 54210.0982 | 57977.1686 | 61302.4397 | 64286.1356 | Residential | Smart Thermostat Residential | 1.1402 | 14307.6351 | 26173.8833 | 36014.183 | 44208.2261 | 51077.6137 | 56865.3799 | 61812.6975 | 66108.074 | 69899.6919 | 73301.831 | 499769.2154 | 50 | 0 | 61204.2245 | 222818.9283 | 0 | 292103.692 | 518899.6845 | 157429.5062 | 36 | 65 | 89 | 109 | 126 | 140 | 152 | 162 | 172 | 180 | 1536.6758 | 2811.1405 | 3868.0133 | 4748.0741 | 5485.8635 | 6107.484 | 6638.8383 | 7100.1725 | 7507.4018 | 7872.8 | 5594.3925 | 10234.1844 | 14081.8153 | 17285.7475 | 19971.7296 | 22234.7895 | 24169.2278 | 25848.7521 | 27331.3031 | 28661.565
Cumulative Energy (kWh) | OUC | Residential | Base | Achievable | Base | Base Incentive Case | Res Existing Home | Solar Thermal Water Heating System | SF_water_systems | Per Water Heater | 1330.8133 | 0.053331 | 0.24738 | 8990.02 | 8776.4394 | 395.5564 | 713.1967 | 2011.6258 | 20 | 0.7 | 151067.9604 | 319196.5877 | 503067.0346 | 701834.9317 | 914796.4422 | 1140745.5379 | 1380253.163 | 1634481.161 | 1904784.4574 | 2192626.3519 | Residential | Solar Thermal Water Heating System | 2.7737e-08 | 0.0041901 | 0.0088534 | 0.013953 | 0.019467 | 0.025373 | 0.03164 | 0.038284 | 0.045335 | 0.052832 | 0.060816 | 0.30074 | 0 | 41666.6667 | 0 | 0.13409 | 9.4161 | 0.16117 | 0.4546 | 2.0316 | [10 empty] | 0 | 0 | 0 | 0 | 0 | 0 | 0 | 0 | 0 | 0 | 67352.69 | 142311.7699 | 224289.2401 | 312908.6437 | 407856.1796 | 508594.1479 | 615377.1003 | 728723.0374 | 849236.0441 | 977568.5234 | bar: 17 to 27
Annual Incremental Summer Peak Demand (kW) | OUC | Residential | Base | Achievable | Base | Base Incentive Case | Res Existing Home | 120v Heat Pump Water Heater 50 Gallons | SF_water_systems | per water heater | 1200.2267 | 0.048098 | 0.2231 | 1210 | 933.8592 | 356.7423 | 571.5397 | 1535.3582 | 15 | 0.7 | 2.0271 | 2.1537 | 2.2794 | 2.408 | 2.5394 | 2.6662 | 2.808 | 2.9707 | 3.1554 | 3.363 | Residential | 120v Heat Pump Water Heater 50 Gallons | 0.38528 | 0.78101 | 0.82979 | 0.87822 | 0.92778 | 0.97839 | 1.0272 | 1.0819 | 1.1445 | 1.2157 | 1.2957 | 10.1603 | 500 | 1666.6667 | 4.2327 | 4.5299 | 14.1088 | 4.8383 | 12.9973 | 10.243 | [10 empty] | 0.84446 | 0.89721 | 0.94958 | 1.0032 | 1.0579 | 1.1107 | 1.1698 | 1.2375 | 1.3145 | 1.401 | 0.90377 | 0.96022 | 1.0163 | 1.0736 | 1.1322 | 1.1887 | 1.2519 | 1.3245 | 1.4068 | 1.4994 | bar: 17 to 27
Annual Incremental Summer Peak Demand (kW) | OUC | Residential | Base | Achievable | Base | Base Incentive Case | Res Existing Home | ASHP - CEE Tier 2: 16.8 SEER/16 SEER2; 9.0 HSPF (from elec resistance) | SF_cooling | Per Unit | 5868.07 | 0.20814 | 1.135 | 1935.1667 | 513.4506 | 1744.1611 | 3388.0401 | 7811.7412 | 16 | 0.7 | 22.8224 | 24.2542 | 25.6723 | 27.1206 | 28.5992 | 30.0273 | 31.6294 | 33.4708 | 35.5673 | 37.926 | Residential | ASHP - CEE Tier 2: 16.8 SEER/16 SEER2; 9.0 HSPF (from elec resistance) | 0.9304 | 21.2339 | 22.566 | 23.8854 | 25.2329 | 26.6086 | 27.9373 | 29.4279 | 31.1411 | 33.0916 | 35.2862 | 276.4109 | 353 | 0 | 16.6278 | 123.2361 | 0 | 159.591 | 367.9661 | 91.1545 | [10 empty] | 1.3729 | 1.459 | 1.5443 | 1.6315 | 1.7204 | 1.8063 | 1.9027 | 2.0135 | 2.1396 | 2.2815 | 10.1752 | 10.8136 | 11.4459 | 12.0915 | 12.7508 | 13.3875 | 14.1018 | 14.9228 | 15.8574 | 16.9091 | bar: 17 to 27
Annual Incremental Summer Peak Demand (kW) | OUC | Residential | Base | Achievable | Base | Base Incentive Case | Res Existing Home | ASHP - ENERGY STAR/CEE Tier 1: 16 SEER/15.2 SEER2_ 9.0 HSPF | SF_cooling | Per Unit | 253.97 | 0.10713 | 0.013319 | 875 | 813.4681 | 75.4873 | 185.5452 | 338.0921 | 16 | 0.7 | 24.7043 | 27.6338 | 30.3745 | 33.0021 | 35.5382 | 37.8969 | 40.3749 | 43.0738 | 46.0299 | 49.2653 | Residential | ASHP - ENERGY STAR/CEE Tier 1: 16 SEER/15.2 SEER2_ 9.0 HSPF | 0.0083637 | 0.20662 | 0.23112 | 0.25404 | 0.27602 | 0.29723 | 0.31696 | 0.33768 | 0.36026 | 0.38498 | 0.41204 | 3.077 | 353 | 0 | 4.2767 | 1.3718 | 0 | 2.248 | 4.0961 | 10.601 | [10 empty] | 34.3372 | 38.4089 | 42.2184 | 45.8706 | 49.3955 | 52.674 | 56.1181 | 59.8695 | 63.9783 | 68.4753 | 11.0142 | 12.3203 | 13.5423 | 14.7138 | 15.8445 | 16.8961 | 18.0009 | 19.2042 | 20.5221 | 21.9646 | bar: 17 to 27
Annual Incremental Summer Peak Demand (kW) | OUC | Residential | Base | Achievable | Base | Base Incentive Case | Res Existing Home | Ceiling Insulation(R2 to R38) Residential | bldg_envelope_cool | Per End Use Consumption | 3443.6667 | 1.6695 | 0.25023 | 1269.27 | 446.4019 | 1023.5579 | 3363.3816 | 6252.5618 | 30 | 0.9 | 6.7971 | 6.5781 | 6.3712 | 6.183 | 6.0085 | 5.8284 | 5.6835 | 5.5769 | 5.5025 | 5.454 | Residential | Ceiling Insulation(R2 to R38) Residential | 0.80543 | 5.4746 | 5.2982 | 5.1316 | 4.98 | 4.8395 | 4.6944 | 4.5777 | 4.4919 | 4.4319 | 4.3928 | 48.3124 | 164 | 0 | 2.3008 | 21.5398 | 0 | 47.1861 | 87.7194 | 17.807 | [10 empty] | 0.3237 | 0.31327 | 0.30342 | 0.29446 | 0.28615 | 0.27757 | 0.27067 | 0.26559 | 0.26205 | 0.25974 | 3.0304 | 2.9328 | 2.8406 | 2.7566 | 2.6789 | 2.5985 | 2.534 | 2.4864 | 2.4533 | 2.4316 | bar: 17 to 27
Annual Incremental Summer Peak Demand (kW) | OUC | Residential | Base | Achievable | Base | Base Incentive Case | Res Existing Home | Ceiling Insulation(R2 to R49) Residential | bldg_envelope_cool | Per End Use Consumption | 3523.5767 | 1.707 | 0.25623 | 1306.6 | 465.3152 | 1047.3095 | 3440.613 | 6397.652 | 30 | 0.9 | 6.9568 | 6.7331 | 6.5217 | 6.3294 | 6.1512 | 5.967 | 5.8191 | 5.7102 | 5.6343 | 5.5848 | Residential | Ceiling Insulation(R2 to R49) Residential | 0.79801 | 5.5516 | 5.3731 | 5.2044 | 5.0509 | 4.9087 | 4.7618 | 4.6437 | 4.5568 | 4.4962 | 4.4567 | 49.004 | 164 | 0 | 2.2808 | 21.8481 | 0 | 47.8502 | 88.9752 | 18.1715 | [10 empty] | 0.3238 | 0.31338 | 0.30354 | 0.29459 | 0.2863 | 0.27773 | 0.27084 | 0.26577 | 0.26224 | 0.25994 | 3.1017 | 3.0019 | 2.9077 | 2.8219 | 2.7425 | 2.6604 | 2.5944 | 2.5459 | 2.512 | 2.4899 | bar: 17 to 27
Annual Incremental Summer Peak Demand (kW) | OUC | Residential | Base | Achievable | Base | Base Incentive Case | Res Existing Home | Duct Repair | SF_cooling | Per End Use Consumption | 936.45 | 0.42562 | 0.039115 | 685.01 | 458.1269 | 278.3402 | 763.9076 | 1415.5156 | 20 | 0.9 | 37.1559 | 35.9609 | 34.8319 | 33.8047 | 32.8528 | 31.8693 | 31.0788 | 30.4975 | 30.092 | 29.8276 | Residential | Duct Repair | 0.36456 | 13.5457 | 13.1101 | 12.6985 | 12.324 | 11.977 | 11.6184 | 11.3303 | 11.1183 | 10.9705 | 10.8741 | 119.5668 | 100 | 0 | 12.7681 | 53.3081 | 0 | 97.5365 | 180.7344 | 87.4627 | [10 empty] | 3.9677 | 3.8401 | 3.7196 | 3.6099 | 3.5082 | 3.4032 | 3.3188 | 3.2567 | 3.2134 | 3.1852 | 16.5657 | 16.0329 | 15.5296 | 15.0716 | 14.6472 | 14.2087 | 13.8563 | 13.5971 | 13.4163 | 13.2985 | bar: 17 to 27
Annual Incremental Summer Peak Demand (kW) | OUC | Residential | Base | Achievable | Base | Base Incentive Case | Res Existing Home | Energy Star Windows Residential | SF_cooling | Per 100 S.F. | 57.93 | 0 | 0.011015 | 154.1011 | 140.0658 | 17.2185 | 46.9998 | 87.5656 | 20 | 0.8 | 0 | 0 | 0 | 0 | 0 | 0 | 0 | 0 | 0 | 0 | Residential | Energy Star Windows Residential | 1.5722 | 0 | 0 | 0 | 0 | 0 | 0 | 0 | 0 | 0 | 0 | 0 | 150 | 0 | 0 | 0 | 0 | 0 | 0 | 0 | 0 | 0 | 0 | 0 | 0 | 0 | 0 | 0 | 0 | 0 | 0 | 0 | 0 | 0 | 0 | 0 | 0 | 0 | 0 | 0 | 0 | 0 | 0 | 0 | 0 | 0 | 0 | 0 | 0 | 0
Annual Incremental Summer Peak Demand (kW) | OUC | Residential | Base | Achievable | Base | Base Incentive Case | Res Existing Home | Heat Pump Water Heater 50 Gallons- CEE Advanced Tier | SF_water_systems | Per Water Heater | 1663.11 | 0.066648 | 0.30915 | 1389.5 | 988.7882 | 494.3247 | 791.9616 | 2127.4894 | 15 | 0.7 | 2.4412 | 2.7149 | 2.9672 | 3.2056 | 3.4327 | 3.6403 | 3.8571 | 4.0925 | 4.3498 | 4.6306 | Residential | Heat Pump Water Heater 50 Gallons- CEE Advanced Tier | 0.46049 | 1.1242 | 1.2502 | 1.3663 | 1.4762 | 1.5807 | 1.6763 | 1.7761 | 1.8846 | 2.003 | 2.1324 | 16.27 | 500 | 1666.6667 | 4.8914 | 7.2539 | 16.3048 | 7.7477 | 20.813 | 13.5933 | [10 empty] | 0.73393 | 0.81622 | 0.89205 | 0.96375 | 1.032 | 1.0944 | 1.1596 | 1.2304 | 1.3077 | 1.3922 | 1.0884 | 1.2104 | 1.3229 | 1.4292 | 1.5304 | 1.623 | 1.7196 | 1.8246 | 1.9393 | 2.0645 | bar: 17 to 27
Annual Incremental Summer Peak Demand (kW) | OUC | Residential | Base | Achievable | Base | Base Incentive Case | Res Existing Home | Heat Pump Water Heater 50 Gallons-ENERGY STAR | SF_water_systems | per water heater | 1590.115 | 0.063722 | 0.29558 | 1389.5 | 1006.4737 | 472.6284 | 757.2019 | 2034.1125 | 15 | 0.7 | 3.4887 | 3.8782 | 4.237 | 4.576 | 4.8987 | 5.1936 | 5.5016 | 5.8362 | 6.202 | 6.6013 | Residential | Heat Pump Water Heater 50 Gallons-ENERGY STAR | 0.43154 | 1.5055 | 1.6736 | 1.8284 | 1.9747 | 2.114 | 2.2412 | 2.3741 | 2.5185 | 2.6764 | 2.8487 | 21.7551 | 500 | 1666.6667 | 6.8407 | 9.6994 | 22.8024 | 10.3596 | 27.8296 | 19.0104 | [10 empty] | 1.097 | 1.2195 | 1.3323 | 1.4389 | 1.5404 | 1.6331 | 1.7299 | 1.8352 | 1.9502 | 2.0757 | 1.5554 | 1.7291 | 1.889 | 2.0402 | 2.1841 | 2.3155 | 2.4528 | 2.602 | 2.7651 | 2.9432 | bar: 17 to 27
Annual Incremental Summer Peak Demand (kW) | OUC | Residential | Base | Achievable | Base | Base Incentive Case | Res Existing Home | Heat Pump Water Heater 80 Gallons-ENERGY STAR | SF_water_systems | Per Water Heater | 461.91 | 0.018511 | 0.085862 | 1729.5 | 1631.9997 | 137.2931 | 219.9584 | 590.8861 | 15 | 0.7 | 1.8766 | 2.0874 | 2.2817 | 2.4654 | 2.6404 | 2.8004 | 2.9674 | 3.1488 | 3.347 | 3.5633 | Residential | Heat Pump Water Heater 80 Gallons-ENERGY STAR | 0.0015551 | 0.0029184 | 0.0032462 | 0.0035483 | 0.003834 | 0.0041061 | 0.0043549 | 0.0046147 | 0.0048968 | 0.005205 | 0.0055414 | 0.042266 | 500 | 1666.6667 | 0.045751 | 0.018844 | 0.1525 | 0.020127 | 0.054067 | 0.15825 | [10 empty] | 2.0314 | 2.2596 | 2.4699 | 2.6687 | 2.8581 | 3.0313 | 3.2121 | 3.4085 | 3.623 | 3.8572 | 0.83669 | 0.93066 | 1.0173 | 1.0992 | 1.1772 | 1.2485 | 1.323 | 1.4039 | 1.4923 | 1.5887 | bar: 17 to 27
Annual Incremental Summer Peak Demand (kW) | OUC | Residential | Base | Achievable | Base | Base Incentive Case | Res Existing Home | Smart Thermostat Residential | SF_cooling | Per End Use Consumption | 408.28 | 0.16567 | 0.023548 | 128.61 | 29.6919 | 121.3527 | 238.6303 | 423.9084 | 11 | 0.7 | 5.0922 | 4.2247 | 3.5051 | 2.9204 | 2.4501 | 2.066 | 1.7678 | 1.5366 | 1.3581 | 1.2202 | Residential | Smart Thermostat Residential | 1.1402 | 5.8064 | 4.8172 | 3.9966 | 3.33 | 2.7937 | 2.3558 | 2.0157 | 1.7521 | 1.5485 | 1.3914 | 29.8072 | 50 | 0 | 3.6503 | 13.2894 | 0 | 17.4217 | 30.9482 | 9.3894 | [10 empty] | 0.62362 | 0.51738 | 0.42925 | 0.35765 | 0.30005 | 0.25302 | 0.21649 | 0.18818 | 0.16631 | 0.14944 | 2.2703 | 1.8836 | 1.5627 | 1.302 | 1.0923 | 0.92113 | 0.78816 | 0.68507 | 0.60548 | 0.54403 | bar: 17 to 27
Annual Incremental Summer Peak Demand (kW) | OUC | Residential | Base | Achievable | Base | Base Incentive Case | Res Existing Home | Solar Thermal Water Heating System | SF_water_systems | Per Water Heater | 1330.8133 | 0.053331 | 0.24738 | 8990.02 | 8776.4394 | 395.5564 | 713.1967 | 2011.6258 | 20 | 0.7 | 6.0539 | 6.7376 | 7.3684 | 7.9654 | 8.5342 | 9.0547 | 9.598 | 10.188 | 10.8322 | 11.535 | Residential | Solar Thermal Water Heating System | 2.7737e-08 | 1.6792e-07 | 1.8688e-07 | 2.0438e-07 | 2.2093e-07 | 2.3671e-07 | 2.5115e-07 | 2.6622e-07 | 2.8258e-07 | 3.0045e-07 | 3.1994e-07 | 2.4371e-06 | 0 | 41666.6667 | 0 | 1.0866e-06 | 7.6305e-05 | 1.3061e-06 | 3.6839e-06 | 1.6464e-05 | [10 empty] | 0 | 0 | 0 | 0 | 0 | 0 | 0 | 0 | 0 | 0 | 2.6991 | 3.0039 | 3.2852 | 3.5513 | 3.8049 | 4.037 | 4.2792 | 4.5422 | 4.8294 | 5.1428 | bar: 17 to 27
Cumulative Summer Peak Demand (kW) | OUC | Residential | Base | Achievable | Base | Base Incentive Case | Res Existing Home | 120v Heat Pump Water Heater 50 Gallons | SF_water_systems | per water heater | 1200.2267 | 0.048098 | 0.2231 | 1210 | 933.8592 | 356.7423 | 571.5397 | 1535.3582 | 15 | 0.7 | 2.0271 | 4.1808 | 6.4602 | 8.8683 | 11.4077 | 14.0738 | 16.8819 | 19.8525 | 23.008 | 26.3709 | Residential | 120v Heat Pump Water Heater 50 Gallons | 0.38528 | 0.78101 | 1.6108 | 2.489 | 3.4168 | 4.3952 | 5.4224 | 6.5043 | 7.6489 | 8.8646 | 10.1603 | 51.2933 | 500 | 1666.6667 | 21.3682 | 22.8688 | 71.2272 | 24.4255 | 65.6155 | 51.7109 | [10 empty] | 0.84446 | 1.7417 | 2.6913 | 3.6944 | 4.7523 | 5.863 | 7.0328 | 8.2703 | 9.5848 | 10.9858 | 0.90377 | 1.864 | 2.8803 | 3.9539 | 5.086 | 6.2747 | 7.5267 | 8.8511 | 10.258 | 11.7573 | bar: 17 to 27
Cumulative Summer Peak Demand (kW) | OUC | Residential | Base | Achievable | Base | Base Incentive Case | Res Existing Home | ASHP - CEE Tier 2: 16.8 SEER/16 SEER2; 9.0 HSPF (from elec resistance) | SF_cooling | Per Unit | 5868.07 | 0.20814 | 1.135 | 1935.1667 | 513.4506 | 1744.1611 | 3388.0401 | 7811.7412 | 16 | 0.7 | 22.8224 | 47.0766 | 72.7489 | 99.8695 | 128.4688 | 158.496 | 190.1255 | 223.5963 | 259.1635 | 297.0896 | Residential | ASHP - CEE Tier 2: 16.8 SEER/16 SEER2; 9.0 HSPF (from elec resistance) | 0.9304 | 21.2339 | 43.7999 | 67.6853 | 92.9182 | 119.5268 | 147.4641 | 176.8919 | 208.0331 | 241.1247 | 276.4109 | 1395.0887 | 353 | 0 | 83.923 | 621.9914 | 0 | 805.4806 | 1857.1817 | 460.0711 | [10 empty] | 1.3729 | 2.8319 | 4.3763 | 6.0078 | 7.7282 | 9.5345 | 11.4372 | 13.4507 | 15.5903 | 17.8717 | 10.1752 | 20.9888 | 32.4347 | 44.5262 | 57.277 | 70.6645 | 84.7662 | 99.689 | 115.5464 | 132.4555 | bar: 17 to 27
Cumulative Summer Peak Demand (kW) | OUC | Residential | Base | Achievable | Base | Base Incentive Case | Res Existing Home | ASHP - ENERGY STAR/CEE Tier 1: 16 SEER/15.2 SEER2_ 9.0 HSPF | SF_cooling | Per Unit | 253.97 | 0.10713 | 0.013319 | 875 | 813.4681 | 75.4873 | 185.5452 | 338.0921 | 16 | 0.7 | 24.7043 | 52.338 | 82.7125 | 115.7147 | 151.2529 | 189.1498 | 229.5246 | 272.5985 | 318.6284 | 367.8937 | Residential | ASHP - ENERGY STAR/CEE Tier 1: 16 SEER/15.2 SEER2_ 9.0 HSPF | 0.0083637 | 0.20662 | 0.43774 | 0.69178 | 0.9678 | 1.265 | 1.582 | 1.9197 | 2.2799 | 2.6649 | 3.077 | 15.0924 | 353 | 0 | 20.9774 | 6.7289 | 0 | 11.0262 | 20.0915 | 51.9978 | [10 empty] | 34.3372 | 72.7461 | 114.9645 | 160.8351 | 210.2306 | 262.9046 | 319.0227 | 378.8922 | 442.8705 | 511.3458 | 11.0142 | 23.3346 | 36.8769 | 51.5907 | 67.4351 | 84.3312 | 102.3321 | 121.5363 | 142.0584 | 164.0231 | bar: 17 to 27
Cumulative Summer Peak Demand (kW) | OUC | Residential | Base | Achievable | Base | Base Incentive Case | Res Existing Home | Ceiling Insulation(R2 to R38) Residential | bldg_envelope_cool | Per End Use Consumption | 3443.6667 | 1.6695 | 0.25023 | 1269.27 | 446.4019 | 1023.5579 | 3363.3816 | 6252.5618 | 30 | 0.9 | 6.7971 | 13.3752 | 19.7464 | 25.9293 | 31.9379 | 37.7662 | 43.4497 | 49.0267 | 54.5292 | 59.9832 | Residential | Ceiling Insulation(R2 to R38) Residential | 0.80543 | 5.4746 | 10.7728 | 15.9044 | 20.8844 | 25.7238 | 30.4182 | 34.9959 | 39.4877 | 43.9196 | 48.3124 | 275.8939 | 164 | 0 | 13.1391 | 123.0055 | 0 | 269.4617 | 500.9322 | 101.6892 | [10 empty] | 0.3237 | 0.63698 | 0.94039 | 1.2349 | 1.521 | 1.7986 | 2.0692 | 2.3348 | 2.5969 | 2.8566 | 3.0304 | 5.9632 | 8.8038 | 11.5604 | 14.2393 | 16.8378 | 19.3718 | 21.8582 | 24.3115 | 26.7431 | bar: 17 to 27
Cumulative Summer Peak Demand (kW) | OUC | Residential | Base | Achievable | Base | Base Incentive Case | Res Existing Home | Ceiling Insulation(R2 to R49) Residential | bldg_envelope_cool | Per End Use Consumption | 3523.5767 | 1.707 | 0.25623 | 1306.6 | 465.3152 | 1047.3095 | 3440.613 | 6397.652 | 30 | 0.9 | 6.9568 | 13.6899 | 20.2116 | 26.541 | 32.6922 | 38.6592 | 44.4783 | 50.1885 | 55.8228 | 61.4076 | Residential | Ceiling Insulation(R2 to R49) Residential | 0.79801 | 5.5516 | 10.9247 | 16.1291 | 21.1801 | 26.0888 | 30.8506 | 35.4942 | 40.0511 | 44.5473 | 49.004 | 279.8216 | 164 | 0 | 13.0239 | 124.7567 | 0 | 273.2331 | 508.0636 | 103.7624 | [10 empty] | 0.3238 | 0.63718 | 0.94072 | 1.2353 | 1.5216 | 1.7993 | 2.0702 | 2.336 | 2.5982 | 2.8581 | 3.1017 | 6.1036 | 9.0112 | 11.8331 | 14.5756 | 17.236 | 19.8304 | 22.3762 | 24.8882 | 27.3782 | bar: 17 to 27
Cumulative Summer Peak Demand (kW) | OUC | Residential | Base | Achievable | Base | Base Incentive Case | Res Existing Home | Duct Repair | SF_cooling | Per End Use Consumption | 936.45 | 0.42562 | 0.039115 | 685.01 | 458.1269 | 278.3402 | 763.9076 | 1415.5156 | 20 | 0.9 | 37.1559 | 73.1168 | 107.9487 | 141.7534 | 174.6062 | 206.4755 | 237.5543 | 268.0518 | 298.1438 | 327.9714 | Residential | Duct Repair | 0.36456 | 13.5457 | 26.6558 | 39.3543 | 51.6783 | 63.6553 | 75.2737 | 86.6039 | 97.7223 | 108.6927 | 119.5668 | 682.7489 | 100 | 0 | 72.9082 | 304.3992 | 0 | 556.9513 | 1032.027 | 499.4285 | [10 empty] | 3.9677 | 7.8079 | 11.5274 | 15.1373 | 18.6455 | 22.0487 | 25.3675 | 28.6243 | 31.8377 | 35.0228 | 16.5657 | 32.5987 | 48.1282 | 63.1999 | 77.8471 | 92.0558 | 105.9121 | 119.5092 | 132.9255 | 146.224 | bar: 17 to 27
Cumulative Summer Peak Demand (kW) | OUC | Residential | Base | Achievable | Base | Base Incentive Case | Res Existing Home | Energy Star Windows Residential | SF_cooling | Per 100 S.F. | 57.93 | 0 | 0.011015 | 154.1011 | 140.0658 | 17.2185 | 46.9998 | 87.5656 | 20 | 0.8 | 0 | 0 | 0 | 0 | 0 | 0 | 0 | 0 | 0 | 0 | Residential | Energy Star Windows Residential | 1.5722 | 0 | 0 | 0 | 0 | 0 | 0 | 0 | 0 | 0 | 0 | 0 | 150 | 0 | 0 | 0 | 0 | 0 | 0 | 0 | 0 | 0 | 0 | 0 | 0 | 0 | 0 | 0 | 0 | 0 | 0 | 0 | 0 | 0 | 0 | 0 | 0 | 0 | 0 | 0 | 0 | 0 | 0 | 0 | 0 | 0 | 0 | 0 | 0 | 0
Cumulative Summer Peak Demand (kW) | OUC | Residential | Base | Achievable | Base | Base Incentive Case | Res Existing Home | Heat Pump Water Heater 50 Gallons- CEE Advanced Tier | SF_water_systems | Per Water Heater | 1663.11 | 0.066648 | 0.30915 | 1389.5 | 988.7882 | 494.3247 | 791.9616 | 2127.4894 | 15 | 0.7 | 2.4412 | 5.1561 | 8.1233 | 11.3289 | 14.7616 | 18.4019 | 22.259 | 26.3515 | 30.7013 | 35.3319 | Residential | Heat Pump Water Heater 50 Gallons- CEE Advanced Tier | 0.46049 | 1.1242 | 2.3744 | 3.7407 | 5.2169 | 6.7976 | 8.4739 | 10.2501 | 12.1346 | 14.1377 | 16.27 | 80.52 | 500 | 1666.6667 | 24.2077 | 35.8993 | 80.6922 | 38.3431 | 103.003 | 67.2731 | [10 empty] | 0.73393 | 1.5502 | 2.4422 | 3.4059 | 4.438 | 5.5324 | 6.692 | 7.9224 | 9.2301 | 10.6222 | 1.0884 | 2.2988 | 3.6217 | 5.0509 | 6.5814 | 8.2044 | 9.924 | 11.7486 | 13.688 | 15.7525 | bar: 17 to 27
Cumulative Summer Peak Demand (kW) | OUC | Residential | Base | Achievable | Base | Base Incentive Case | Res Existing Home | Heat Pump Water Heater 50 Gallons-ENERGY STAR | SF_water_systems | per water heater | 1590.115 | 0.063722 | 0.29558 | 1389.5 | 1006.4737 | 472.6284 | 757.2019 | 2034.1125 | 15 | 0.7 | 3.4887 | 7.3669 | 11.6039 | 16.1799 | 21.0786 | 26.2722 | 31.7737 | 37.61 | 43.812 | 50.4133 | Residential | Heat Pump Water Heater 50 Gallons-ENERGY STAR | 0.43154 | 1.5055 | 3.1791 | 5.0075 | 6.9822 | 9.0962 | 11.3374 | 13.7115 | 16.23 | 18.9064 | 21.7551 | 107.7108 | 500 | 1666.6667 | 33.8689 | 48.0222 | 112.8962 | 51.2911 | 137.7862 | 94.1216 | [10 empty] | 1.097 | 2.3165 | 3.6488 | 5.0877 | 6.628 | 8.2611 | 9.991 | 11.8262 | 13.7763 | 15.8521 | 1.5554 | 3.2845 | 5.1735 | 7.2137 | 9.3978 | 11.7133 | 14.1661 | 16.7682 | 19.5333 | 22.4764 | bar: 17 to 27
Cumulative Summer Peak Demand (kW) | OUC | Residential | Base | Achievable | Base | Base Incentive Case | Res Existing Home | Heat Pump Water Heater 80 Gallons-ENERGY STAR | SF_water_systems | Per Water Heater | 461.91 | 0.018511 | 0.085862 | 1729.5 | 1631.9997 | 137.2931 | 219.9584 | 590.8861 | 15 | 0.7 | 1.8766 | 3.9641 | 6.2458 | 8.7112 | 11.3516 | 14.152 | 17.1194 | 20.2682 | 23.6153 | 27.1786 | Residential | Heat Pump Water Heater 80 Gallons-ENERGY STAR | 0.0015551 | 0.0029184 | 0.0061646 | 0.0097129 | 0.013547 | 0.017653 | 0.022008 | 0.026623 | 0.031519 | 0.036724 | 0.042266 | 0.20914 | 500 | 1666.6667 | 0.22638 | 0.093242 | 0.7546 | 0.099589 | 0.26753 | 0.78305 | [10 empty] | 2.0314 | 4.2909 | 6.7608 | 9.4296 | 12.2877 | 15.319 | 18.5311 | 21.9396 | 25.5626 | 29.4198 | 0.83669 | 1.7674 | 2.7846 | 3.8838 | 5.061 | 6.3096 | 7.6326 | 9.0365 | 10.5287 | 12.1174 | bar: 17 to 27
Cumulative Summer Peak Demand (kW) | OUC | Residential | Base | Achievable | Base | Base Incentive Case | Res Existing Home | Smart Thermostat Residential | SF_cooling | Per End Use Consumption | 408.28 | 0.16567 | 0.023548 | 128.61 | 29.6919 | 121.3527 | 238.6303 | 423.9084 | 11 | 0.7 | 5.0922 | 9.3169 | 12.822 | 15.7424 | 18.1924 | 20.2585 | 22.0263 | 23.5628 | 24.9209 | 26.1411 | Residential | Smart Thermostat Residential | 1.1402 | 5.8064 | 10.6236 | 14.6202 | 17.9501 | 20.7438 | 23.0996 | 25.1153 | 26.8674 | 28.4159 | 29.8072 | 203.0495 | 50 | 0 | 24.8664 | 90.5283 | 0 | 118.6778 | 210.8219 | 63.9615 | [10 empty] | 0.62362 | 1.141 | 1.5702 | 1.9279 | 2.2279 | 2.481 | 2.6974 | 2.8856 | 3.0519 | 3.2014 | 2.2703 | 4.1539 | 5.7166 | 7.0186 | 8.111 | 9.0321 | 9.8203 | 10.5053 | 11.1108 | 11.6549 | bar: 17 to 27
Cumulative Summer Peak Demand (kW) | OUC | Residential | Base | Achievable | Base | Base Incentive Case | Res Existing Home | Solar Thermal Water Heating System | SF_water_systems | Per Water Heater | 1330.8133 | 0.053331 | 0.24738 | 8990.02 | 8776.4394 | 395.5564 | 713.1967 | 2011.6258 | 20 | 0.7 | 6.0539 | 12.7915 | 20.1599 | 28.1254 | 36.6596 | 45.7143 | 55.3124 | 65.5003 | 76.3325 | 87.8675 | Residential | Solar Thermal Water Heating System | 2.7737e-08 | 1.6792e-07 | 3.5479e-07 | 5.5917e-07 | 7.801e-07 | 1.0168e-06 | 1.268e-06 | 1.5342e-06 | 1.8168e-06 | 2.1172e-06 | 2.4371e-06 | 1.2052e-05 | 0 | 41666.6667 | 0 | 5.3733e-06 | 0.00037734 | 6.4588e-06 | 1.8218e-05 | 8.1415e-05 | [10 empty] | 0 | 0 | 0 | 0 | 0 | 0 | 0 | 0 | 0 | 0 | 2.6991 | 5.703 | 8.9882 | 12.5395 | 16.3445 | 20.3814 | 24.6607 | 29.2029 | 34.0323 | 39.1752 | bar: 17 to 27
Annual Incremental Winter Peak Demand (kW) | OUC | Residential | Base | Achievable | Base | Base Incentive Case | Res Existing Home | 120v Heat Pump Water Heater 50 Gallons | SF_water_systems | per water heater | 1200.2267 | 0.048098 | 0.2231 | 1210 | 933.8592 | 356.7423 | 571.5397 | 1535.3582 | 15 | 0.7 | 9.4028 | 9.9901 | 10.5732 | 11.1698 | 11.7792 | 12.3671 | 13.0252 | 13.7796 | 14.6367 | 15.5994 | Residential | 120v Heat Pump Water Heater 50 Gallons | 0.38528 | 3.6227 | 3.849 | 4.0737 | 4.3035 | 4.5383 | 4.7648 | 5.0184 | 5.309 | 5.6393 | 6.0102 | 47.129 | 500 | 1666.6667 | 19.6334 | 21.0122 | 65.4446 | 22.4425 | 60.2886 | 47.5128 | [10 empty] | 3.9171 | 4.1618 | 4.4047 | 4.6532 | 4.9071 | 5.152 | 5.4261 | 5.7404 | 6.0975 | 6.4985 | 4.1922 | 4.454 | 4.714 | 4.98 | 5.2517 | 5.5138 | 5.8072 | 6.1435 | 6.5257 | 6.9549 | bar: 17 to 27
Annual Incremental Winter Peak Demand (kW) | OUC | Residential | Base | Achievable | Base | Base Incentive Case | Res Existing Home | ASHP - CEE Tier 2: 16.8 SEER/16 SEER2; 9.0 HSPF (from elec resistance) | SF_cooling | Per Unit | 5868.07 | 0.20814 | 1.135 | 1935.1667 | 513.4506 | 1744.1611 | 3388.0401 | 7811.7412 | 16 | 0.7 | 57.027 | 60.3786 | 63.6775 | 67.0299 | 70.4308 | 73.6752 | 77.3082 | 81.4805 | 86.2225 | 91.5452 | Residential | ASHP - CEE Tier 2: 16.8 SEER/16 SEER2; 9.0 HSPF (from elec resistance) | 0.9304 | 53.0577 | 56.176 | 59.2453 | 62.3643 | 65.5286 | 68.5471 | 71.9272 | 75.8092 | 80.2211 | 85.1733 | 678.0498 | 353 | 0 | 40.7888 | 302.3042 | 0 | 391.4847 | 902.6391 | 223.6066 | [10 empty] | 3.4305 | 3.6321 | 3.8306 | 4.0323 | 4.2368 | 4.432 | 4.6506 | 4.9015 | 5.1868 | 5.507 | 25.4251 | 26.9194 | 28.3902 | 29.8848 | 31.4011 | 32.8476 | 34.4674 | 36.3276 | 38.4418 | 40.8148 | bar: 17 to 27
Annual Incremental Winter Peak Demand (kW) | OUC | Residential | Base | Achievable | Base | Base Incentive Case | Res Existing Home | ASHP - ENERGY STAR/CEE Tier 1: 16 SEER/15.2 SEER2_ 9.0 HSPF | SF_cooling | Per Unit | 253.97 | 0.10713 | 0.013319 | 875 | 813.4681 | 75.4873 | 185.5452 | 338.0921 | 16 | 0.7 | 0.45841 | 0.51183 | 0.56155 | 0.60901 | 0.6546 | 0.69677 | 0.74096 | 0.78905 | 0.84165 | 0.89916 | Residential | ASHP - ENERGY STAR/CEE Tier 1: 16 SEER/15.2 SEER2_ 9.0 HSPF | 0.0083637 | 0.003834 | 0.0042808 | 0.0046967 | 0.0050936 | 0.0054749 | 0.0058276 | 0.0061972 | 0.0065993 | 0.0070393 | 0.0075203 | 0.056564 | 353 | 0 | 0.078619 | 0.025219 | 0 | 0.041324 | 0.075299 | 0.19488 | [10 empty] | 0.63716 | 0.7114 | 0.78052 | 0.84648 | 0.90985 | 0.96846 | 1.0299 | 1.0967 | 1.1698 | 1.2498 | 0.20438 | 0.22819 | 0.25037 | 0.27152 | 0.29185 | 0.31065 | 0.33035 | 0.35179 | 0.37524 | 0.40088 | bar: 17 to 27
Annual Incremental Winter Peak Demand (kW) | OUC | Residential | Base | Achievable | Base | Base Incentive Case | Res Existing Home | Ceiling Insulation(R2 to R38) Residential | bldg_envelope_cool | Per End Use Consumption | 3443.6667 | 1.6695 | 0.25023 | 1269.27 | 446.4019 | 1023.5579 | 3363.3816 | 6252.5618 | 30 | 0.9 | 0.16131 | 0.15613 | 0.15126 | 0.14685 | 0.1428 | 0.13862 | 0.1353 | 0.1329 | 0.13129 | 0.13031 | Residential | Ceiling Insulation(R2 to R38) Residential | 0.80543 | 0.12992 | 0.12575 | 0.12183 | 0.11828 | 0.11501 | 0.11165 | 0.10897 | 0.10704 | 0.10574 | 0.10495 | 1.1492 | 164 | 0 | 0.054727 | 0.51235 | 0 | 1.1224 | 2.0865 | 0.42356 | [10 empty] | 0.0076821 | 0.0074354 | 0.0072035 | 0.0069938 | 0.0068005 | 0.0066016 | 0.0064434 | 0.0063293 | 0.0062524 | 0.0062056 | 0.071919 | 0.069609 | 0.067438 | 0.065474 | 0.063665 | 0.061803 | 0.060322 | 0.059254 | 0.058534 | 0.058096 | bar: 17 to 27
Annual Incremental Winter Peak Demand (kW) | OUC | Residential | Base | Achievable | Base | Base Incentive Case | Res Existing Home | Ceiling Insulation(R2 to R49) Residential | bldg_envelope_cool | Per End Use Consumption | 3523.5767 | 1.707 | 0.25623 | 1306.6 | 465.3152 | 1047.3095 | 3440.613 | 6397.652 | 30 | 0.9 | 0.16503 | 0.15975 | 0.15478 | 0.15029 | 0.14614 | 0.14188 | 0.13849 | 0.13605 | 0.1344 | 0.13341 | Residential | Ceiling Insulation(R2 to R49) Residential | 0.79801 | 0.1317 | 0.12748 | 0.12352 | 0.11993 | 0.11663 | 0.11322 | 0.11052 | 0.10857 | 0.10726 | 0.10646 | 1.1653 | 164 | 0 | 0.054236 | 0.51953 | 0 | 1.1378 | 2.1158 | 0.4321 | [10 empty] | 0.0076813 | 0.0074352 | 0.007204 | 0.0069948 | 0.0068021 | 0.0066037 | 0.0064459 | 0.0063322 | 0.0062556 | 0.0062092 | 0.073579 | 0.071222 | 0.069007 | 0.067004 | 0.065158 | 0.063257 | 0.061745 | 0.060656 | 0.059923 | 0.059478 | bar: 17 to 27
Annual Incremental Winter Peak Demand (kW) | OUC | Residential | Base | Achievable | Base | Base Incentive Case | Res Existing Home | Duct Repair | SF_cooling | Per End Use Consumption | 936.45 | 0.42562 | 0.039115 | 685.01 | 458.1269 | 278.3402 | 763.9076 | 1415.5156 | 20 | 0.9 | 5.3056 | 5.1356 | 4.9757 | 4.8311 | 4.6977 | 4.5604 | 4.4511 | 4.3722 | 4.3189 | 4.2864 | Residential | Duct Repair | 0.36456 | 1.9342 | 1.8723 | 1.814 | 1.7612 | 1.7126 | 1.6626 | 1.6227 | 1.5939 | 1.5745 | 1.5627 | 17.1108 | 100 | 0 | 1.8272 | 7.6287 | 0 | 13.9581 | 25.8642 | 12.5165 | [10 empty] | 0.56657 | 0.54841 | 0.53134 | 0.51589 | 0.50165 | 0.48699 | 0.47531 | 0.46689 | 0.4612 | 0.45773 | 2.3655 | 2.2897 | 2.2184 | 2.1539 | 2.0945 | 2.0332 | 1.9845 | 1.9493 | 1.9256 | 1.9111 | bar: 17 to 27
Annual Incremental Winter Peak Demand (kW) | OUC | Residential | Base | Achievable | Base | Base Incentive Case | Res Existing Home | Energy Star Windows Residential | SF_cooling | Per 100 S.F. | 57.93 | 0 | 0.011015 | 154.1011 | 140.0658 | 17.2185 | 46.9998 | 87.5656 | 20 | 0.8 | 0.23123 | 0.21514 | 0.19941 | 0.18442 | 0.17015 | 0.15616 | 0.14364 | 0.1326 | 0.12279 | 0.11399 | Residential | Energy Star Windows Residential | 1.5722 | 0.36354 | 0.33824 | 0.31351 | 0.28995 | 0.26751 | 0.24551 | 0.22583 | 0.20847 | 0.19305 | 0.17922 | 2.6248 | 150 | 0 | 6.7965 | 1.1703 | 0 | 2.1296 | 3.9676 | 6.9824 | [10 empty] | 0.59874 | 0.55706 | 0.51634 | 0.47753 | 0.44057 | 0.40435 | 0.37194 | 0.34334 | 0.31794 | 0.29516 | 0.10309 | 0.095917 | 0.088905 | 0.082224 | 0.07586 | 0.069623 | 0.064042 | 0.059118 | 0.054744 | 0.050823 | bar: 17 to 27
Annual Incremental Winter Peak Demand (kW) | OUC | Residential | Base | Achievable | Base | Base Incentive Case | Res Existing Home | Heat Pump Water Heater 50 Gallons- CEE Advanced Tier | SF_water_systems | Per Water Heater | 1663.11 | 0.066648 | 0.30915 | 1389.5 | 988.7882 | 494.3247 | 791.9616 | 2127.4894 | 15 | 0.7 | 11.3237 | 12.5933 | 13.7633 | 14.8695 | 15.9227 | 16.8856 | 17.8911 | 18.9834 | 20.1768 | 21.4793 | Residential | Heat Pump Water Heater 50 Gallons- CEE Advanced Tier | 0.46049 | 5.2145 | 5.7991 | 6.3379 | 6.8473 | 7.3323 | 7.7757 | 8.2387 | 8.7417 | 9.2912 | 9.891 | 75.4693 | 500 | 1666.6667 | 22.6892 | 33.6475 | 75.6307 | 35.938 | 96.5421 | 63.0533 | [10 empty] | 3.4044 | 3.7861 | 4.1378 | 4.4704 | 4.787 | 5.0765 | 5.3788 | 5.7072 | 6.066 | 6.4576 | 5.0486 | 5.6147 | 6.1363 | 6.6295 | 7.099 | 7.5283 | 7.9766 | 8.4636 | 8.9957 | 9.5764 | bar: 17 to 27
Annual Incremental Winter Peak Demand (kW) | OUC | Residential | Base | Achievable | Base | Base Incentive Case | Res Existing Home | Heat Pump Water Heater 50 Gallons-ENERGY STAR | SF_water_systems | per water heater | 1590.115 | 0.063722 | 0.29558 | 1389.5 | 1006.4737 | 472.6284 | 757.2019 | 2034.1125 | 15 | 0.7 | 16.1824 | 17.9894 | 19.6534 | 21.2261 | 22.7228 | 24.0906 | 25.5193 | 27.0716 | 28.7683 | 30.6206 | Residential | Heat Pump Water Heater 50 Gallons-ENERGY STAR | 0.43154 | 6.9833 | 7.7631 | 8.4812 | 9.1598 | 9.8057 | 10.396 | 11.0125 | 11.6824 | 12.4145 | 13.2138 | 100.9122 | 500 | 1666.6667 | 31.7311 | 44.991 | 105.7703 | 48.0537 | 129.0892 | 88.1807 | [10 empty] | 5.0884 | 5.6566 | 6.1799 | 6.6744 | 7.145 | 7.5751 | 8.0243 | 8.5125 | 9.046 | 9.6284 | 7.2148 | 8.0205 | 8.7624 | 9.4635 | 10.1308 | 10.7407 | 11.3776 | 12.0697 | 12.8261 | 13.652 | bar: 17 to 27
Annual Incremental Winter Peak Demand (kW) | OUC | Residential | Base | Achievable | Base | Base Incentive Case | Res Existing Home | Heat Pump Water Heater 80 Gallons-ENERGY STAR | SF_water_systems | Per Water Heater | 461.91 | 0.018511 | 0.085862 | 1729.5 | 1631.9997 | 137.2931 | 219.9584 | 590.8861 | 15 | 0.7 | 8.7049 | 9.6826 | 10.5838 | 11.4361 | 12.2476 | 12.9897 | 13.7645 | 14.606 | 15.5254 | 16.5287 | Residential | Heat Pump Water Heater 80 Gallons-ENERGY STAR | 0.0015551 | 0.013537 | 0.015058 | 0.016459 | 0.017784 | 0.019046 | 0.0202 | 0.021405 | 0.022714 | 0.024144 | 0.025704 | 0.19605 | 500 | 1666.6667 | 0.21222 | 0.087408 | 0.70739 | 0.093358 | 0.25079 | 0.73406 | [10 empty] | 9.4227 | 10.481 | 11.4566 | 12.3791 | 13.2576 | 14.0608 | 14.8996 | 15.8105 | 16.8056 | 17.8917 | 3.881 | 4.3169 | 4.7187 | 5.0987 | 5.4605 | 5.7914 | 6.1368 | 6.512 | 6.9219 | 7.3692 | bar: 17 to 27
Annual Incremental Winter Peak Demand (kW) | OUC | Residential | Base | Achievable | Base | Base Incentive Case | Res Existing Home | Smart Thermostat Residential | SF_cooling | Per End Use Consumption | 408.28 | 0.16567 | 0.023548 | 128.61 | 29.6919 | 121.3527 | 238.6303 | 423.9084 | 11 | 0.7 | 0.72354 | 0.59961 | 0.49671 | 0.41305 | 0.3457 | 0.29069 | 0.2479 | 0.21467 | 0.18894 | 0.16898 | Residential | Smart Thermostat Residential | 1.1402 | 0.82501 | 0.68371 | 0.56637 | 0.47097 | 0.39418 | 0.33145 | 0.28267 | 0.24478 | 0.21544 | 0.19268 | 4.2072 | 50 | 0 | 0.51524 | 1.8758 | 0 | 2.459 | 4.3683 | 1.3253 | [10 empty] | 0.088608 | 0.073432 | 0.060829 | 0.050584 | 0.042336 | 0.035599 | 0.030359 | 0.02629 | 0.023138 | 0.020695 | 0.32258 | 0.26733 | 0.22145 | 0.18415 | 0.15413 | 0.1296 | 0.11053 | 0.095709 | 0.084237 | 0.075341 | bar: 17 to 27
Annual Incremental Winter Peak Demand (kW) | OUC | Residential | Base | Achievable | Base | Base Incentive Case | Res Existing Home | Solar Thermal Water Heating System | SF_water_systems | Per Water Heater | 1330.8133 | 0.053331 | 0.24738 | 8990.02 | 8776.4394 | 395.5564 | 713.1967 | 2011.6258 | 20 | 0.7 | 28.0814 | 31.2527 | 34.1789 | 36.9481 | 39.5865 | 42.0007 | 44.521 | 47.2573 | 50.2455 | 53.5057 | Residential | Solar Thermal Water Heating System | 2.7737e-08 | 7.7888e-07 | 8.6685e-07 | 9.4801e-07 | 1.0248e-06 | 1.098e-06 | 1.165e-06 | 1.2349e-06 | 1.3108e-06 | 1.3936e-06 | 1.4841e-06 | 1.1305e-05 | 0 | 41666.6667 | 0 | 5.0402e-06 | 0.00035395 | 6.0584e-06 | 1.7088e-05 | 7.6367e-05 | [10 empty] | 0 | 0 | 0 | 0 | 0 | 0 | 0 | 0 | 0 | 0 | 12.5199 | 13.9338 | 15.2384 | 16.4731 | 17.6494 | 18.7257 | 19.8494 | 21.0694 | 22.4016 | 23.8552 | bar: 17 to 27
Cumulative Winter Peak Demand (kW) | OUC | Residential | Base | Achievable | Base | Base Incentive Case | Res Existing Home | 120v Heat Pump Water Heater 50 Gallons | SF_water_systems | per water heater | 1200.2267 | 0.048098 | 0.2231 | 1210 | 933.8592 | 356.7423 | 571.5397 | 1535.3582 | 15 | 0.7 | 9.4028 | 19.3929 | 29.9661 | 41.1359 | 52.9151 | 65.2822 | 78.3074 | 92.087 | 106.7236 | 122.323 | Residential | 120v Heat Pump Water Heater 50 Gallons | 0.38528 | 3.6227 | 7.4718 | 11.5454 | 15.849 | 20.3873 | 25.1522 | 30.1705 | 35.4796 | 41.1188 | 47.129 | 237.9264 | 500 | 1666.6667 | 99.1173 | 106.078 | 330.3909 | 113.2989 | 304.361 | 239.8638 | [10 empty] | 3.9171 | 8.0788 | 12.4835 | 17.1367 | 22.0438 | 27.1958 | 32.6219 | 38.3623 | 44.4598 | 50.9583 | 4.1922 | 8.6462 | 13.3602 | 18.3402 | 23.5919 | 29.1057 | 34.9128 | 41.0564 | 47.582 | 54.5369 | bar: 17 to 27
Cumulative Winter Peak Demand (kW) | OUC | Residential | Base | Achievable | Base | Base Incentive Case | Res Existing Home | ASHP - CEE Tier 2: 16.8 SEER/16 SEER2; 9.0 HSPF (from elec resistance) | SF_cooling | Per Unit | 5868.07 | 0.20814 | 1.135 | 1935.1667 | 513.4506 | 1744.1611 | 3388.0401 | 7811.7412 | 16 | 0.7 | 57.027 | 117.4056 | 181.0831 | 248.113 | 318.5439 | 392.2191 | 469.5273 | 551.0078 | 637.2304 | 728.7756 | Residential | ASHP - CEE Tier 2: 16.8 SEER/16 SEER2; 9.0 HSPF (from elec resistance) | 0.9304 | 53.0577 | 109.2337 | 168.479 | 230.8433 | 296.3719 | 364.919 | 436.8462 | 512.6554 | 592.8765 | 678.0498 | 3443.3325 | 353 | 0 | 207.1373 | 1535.1879 | 0 | 1988.0725 | 4583.8618 | 1135.539 | [10 empty] | 3.4305 | 7.0627 | 10.8932 | 14.9255 | 19.1623 | 23.5944 | 28.2449 | 33.1465 | 38.3333 | 43.8403 | 25.4251 | 52.3445 | 80.7348 | 110.6196 | 142.0208 | 174.8684 | 209.3358 | 245.6633 | 284.1051 | 324.9199 | bar: 17 to 27
Cumulative Winter Peak Demand (kW) | OUC | Residential | Base | Achievable | Base | Base Incentive Case | Res Existing Home | ASHP - ENERGY STAR/CEE Tier 1: 16 SEER/15.2 SEER2_ 9.0 HSPF | SF_cooling | Per Unit | 253.97 | 0.10713 | 0.013319 | 875 | 813.4681 | 75.4873 | 185.5452 | 338.0921 | 16 | 0.7 | 0.45841 | 0.97024 | 1.5318 | 2.1408 | 2.7954 | 3.4922 | 4.2331 | 5.0222 | 5.8638 | 6.763 | Residential | ASHP - ENERGY STAR/CEE Tier 1: 16 SEER/15.2 SEER2_ 9.0 HSPF | 0.0083637 | 0.003834 | 0.0081148 | 0.012811 | 0.017905 | 0.02338 | 0.029208 | 0.035405 | 0.042004 | 0.049043 | 0.056564 | 0.27827 | 353 | 0 | 0.38677 | 0.12406 | 0 | 0.2033 | 0.37044 | 0.95872 | [10 empty] | 0.63716 | 1.3486 | 2.1291 | 2.9756 | 3.8854 | 4.8539 | 5.8838 | 6.9805 | 8.1503 | 9.4001 | 0.20438 | 0.43258 | 0.68294 | 0.95446 | 1.2463 | 1.557 | 1.8873 | 2.2391 | 2.6144 | 3.0152 | bar: 17 to 27
Cumulative Winter Peak Demand (kW) | OUC | Residential | Base | Achievable | Base | Base Incentive Case | Res Existing Home | Ceiling Insulation(R2 to R38) Residential | bldg_envelope_cool | Per End Use Consumption | 3443.6667 | 1.6695 | 0.25023 | 1269.27 | 446.4019 | 1023.5579 | 3363.3816 | 6252.5618 | 30 | 0.9 | 0.16131 | 0.31744 | 0.4687 | 0.61555 | 0.75835 | 0.89697 | 1.0323 | 1.1652 | 1.2965 | 1.4268 | Residential | Ceiling Insulation(R2 to R38) Residential | 0.80543 | 0.12992 | 0.25567 | 0.3775 | 0.49578 | 0.6108 | 0.72245 | 0.83142 | 0.93847 | 1.0442 | 1.1492 | 6.5554 | 164 | 0 | 0.31219 | 2.9227 | 0 | 6.4026 | 11.9024 | 2.4162 | [10 empty] | 0.0076821 | 0.015117 | 0.022321 | 0.029315 | 0.036115 | 0.042717 | 0.04916 | 0.05549 | 0.061742 | 0.067948 | 0.071919 | 0.14153 | 0.20896 | 0.27444 | 0.3381 | 0.39991 | 0.46023 | 0.51948 | 0.57802 | 0.63611 | bar: 17 to 27
Cumulative Winter Peak Demand (kW) | OUC | Residential | Base | Achievable | Base | Base Incentive Case | Res Existing Home | Ceiling Insulation(R2 to R49) Residential | bldg_envelope_cool | Per End Use Consumption | 3523.5767 | 1.707 | 0.25623 | 1306.6 | 465.3152 | 1047.3095 | 3440.613 | 6397.652 | 30 | 0.9 | 0.16503 | 0.32478 | 0.47956 | 0.62985 | 0.77599 | 0.91787 | 1.0564 | 1.1924 | 1.3268 | 1.4602 | Residential | Ceiling Insulation(R2 to R49) Residential | 0.79801 | 0.1317 | 0.25918 | 0.3827 | 0.50262 | 0.61925 | 0.73247 | 0.84299 | 0.95156 | 1.0588 | 1.1653 | 6.6466 | 164 | 0 | 0.30936 | 2.9633 | 0 | 6.4901 | 12.068 | 2.4647 | [10 empty] | 0.0076813 | 0.015116 | 0.02232 | 0.029315 | 0.036117 | 0.042721 | 0.049167 | 0.055499 | 0.061755 | 0.067964 | 0.073579 | 0.1448 | 0.21381 | 0.28081 | 0.34597 | 0.40923 | 0.47097 | 0.53163 | 0.59155 | 0.65103 | bar: 17 to 27
Cumulative Winter Peak Demand (kW) | OUC | Residential | Base | Achievable | Base | Base Incentive Case | Res Existing Home | Duct Repair | SF_cooling | Per End Use Consumption | 936.45 | 0.42562 | 0.039115 | 685.01 | 458.1269 | 278.3402 | 763.9076 | 1415.5156 | 20 | 0.9 | 5.3056 | 10.4412 | 15.417 | 20.248 | 24.9458 | 29.5062 | 33.9573 | 38.3294 | 42.6484 | 46.9347 | Residential | Duct Repair | 0.36456 | 1.9342 | 3.8065 | 5.6205 | 7.3817 | 9.0944 | 10.7569 | 12.3796 | 13.9736 | 15.5481 | 17.1108 | 97.6062 | 100 | 0 | 10.423 | 43.5171 | 0 | 79.6221 | 147.5393 | 71.3986 | [10 empty] | 0.56657 | 1.115 | 1.6463 | 2.1622 | 2.6639 | 3.1509 | 3.6262 | 4.0931 | 4.5543 | 5.012 | 2.3655 | 4.6552 | 6.8736 | 9.0275 | 11.1219 | 13.1551 | 15.1396 | 17.0889 | 19.0145 | 20.9256 | bar: 17 to 27
Cumulative Winter Peak Demand (kW) | OUC | Residential | Base | Achievable | Base | Base Incentive Case | Res Existing Home | Energy Star Windows Residential | SF_cooling | Per 100 S.F. | 57.93 | 0 | 0.011015 | 154.1011 | 140.0658 | 17.2185 | 46.9998 | 87.5656 | 20 | 0.8 | 0.23123 | 0.44637 | 0.64578 | 0.8302 | 1.0004 | 1.1565 | 1.3002 | 1.4328 | 1.5555 | 1.6695 | Residential | Energy Star Windows Residential | 1.5722 | 0.36354 | 0.70178 | 1.0153 | 1.3052 | 1.5727 | 1.8183 | 2.0441 | 2.2526 | 2.4456 | 2.6248 | 16.1439 | 150 | 0 | 41.8019 | 7.1977 | 0 | 13.0979 | 24.4027 | 42.9448 | [10 empty] | 0.59874 | 1.1558 | 1.6721 | 2.1497 | 2.5902 | 2.9946 | 3.3665 | 3.7099 | 4.0278 | 4.323 | 0.10309 | 0.19901 | 0.28792 | 0.37014 | 0.446 | 0.51562 | 0.57967 | 0.63878 | 0.69353 | 0.74435 | bar: 17 to 27
Cumulative Winter Peak Demand (kW) | OUC | Residential | Base | Achievable | Base | Base Incentive Case | Res Existing Home | Heat Pump Water Heater 50 Gallons- CEE Advanced Tier | SF_water_systems | Per Water Heater | 1663.11 | 0.066648 | 0.30915 | 1389.5 | 988.7882 | 494.3247 | 791.9616 | 2127.4894 | 15 | 0.7 | 11.3237 | 23.9171 | 37.6803 | 52.5499 | 68.4726 | 85.3582 | 103.2493 | 122.2327 | 142.4095 | 163.8888 | Residential | Heat Pump Water Heater 50 Gallons- CEE Advanced Tier | 0.46049 | 5.2145 | 11.0136 | 17.3515 | 24.1987 | 31.531 | 39.3067 | 47.5454 | 56.2871 | 65.5783 | 75.4693 | 373.496 | 500 | 1666.6667 | 112.2884 | 166.5208 | 374.2948 | 177.8562 | 477.7849 | 312.0495 | [10 empty] | 3.4044 | 7.1905 | 11.3283 | 15.7987 | 20.5857 | 25.6622 | 31.041 | 36.7482 | 42.8142 | 49.2718 | 5.0486 | 10.6633 | 16.7995 | 23.429 | 30.5281 | 38.0564 | 46.0331 | 54.4967 | 63.4924 | 73.0688 | bar: 17 to 27
Cumulative Winter Peak Demand (kW) | OUC | Residential | Base | Achievable | Base | Base Incentive Case | Res Existing Home | Heat Pump Water Heater 50 Gallons-ENERGY STAR | SF_water_systems | per water heater | 1590.115 | 0.063722 | 0.29558 | 1389.5 | 1006.4737 | 472.6284 | 757.2019 | 2034.1125 | 15 | 0.7 | 16.1824 | 34.1718 | 53.8253 | 75.0513 | 97.7742 | 121.8648 | 147.3841 | 174.4557 | 203.224 | 233.8445 | Residential | Heat Pump Water Heater 50 Gallons-ENERGY STAR | 0.43154 | 6.9833 | 14.7464 | 23.2275 | 32.3873 | 42.193 | 52.589 | 63.6014 | 75.2838 | 87.6983 | 100.9122 | 499.6221 | 500 | 1666.6667 | 157.1025 | 222.7533 | 523.675 | 237.9166 | 639.1284 | 436.5879 | [10 empty] | 5.0884 | 10.7451 | 16.925 | 23.5993 | 30.7444 | 38.3195 | 46.3438 | 54.8563 | 63.9023 | 73.5307 | 7.2148 | 15.2353 | 23.9977 | 33.4612 | 43.592 | 54.3327 | 65.7103 | 77.78 | 90.6061 | 104.2581 | bar: 17 to 27
Cumulative Winter Peak Demand (kW) | OUC | Residential | Base | Achievable | Base | Base Incentive Case | Res Existing Home | Heat Pump Water Heater 80 Gallons-ENERGY STAR | SF_water_systems | Per Water Heater | 461.91 | 0.018511 | 0.085862 | 1729.5 | 1631.9997 | 137.2931 | 219.9584 | 590.8861 | 15 | 0.7 | 8.7049 | 18.3875 | 28.9713 | 40.4074 | 52.6551 | 65.6447 | 79.4093 | 94.0153 | 109.5407 | 126.0693 | Residential | Heat Pump Water Heater 80 Gallons-ENERGY STAR | 0.0015551 | 0.013537 | 0.028595 | 0.045054 | 0.062838 | 0.081884 | 0.10208 | 0.12349 | 0.1462 | 0.17035 | 0.19605 | 0.97009 | 500 | 1666.6667 | 1.0501 | 0.43251 | 3.5003 | 0.46195 | 1.241 | 3.6322 | [10 empty] | 9.4227 | 19.9038 | 31.3604 | 43.7395 | 56.9971 | 71.0579 | 85.9575 | 101.768 | 118.5736 | 136.4653 | 3.881 | 8.198 | 12.9167 | 18.0154 | 23.4759 | 29.2673 | 35.4041 | 41.9161 | 48.838 | 56.2072 | bar: 17 to 27
Cumulative Winter Peak Demand (kW) | OUC | Residential | Base | Achievable | Base | Base Incentive Case | Res Existing Home | Smart Thermostat Residential | SF_cooling | Per End Use Consumption | 408.28 | 0.16567 | 0.023548 | 128.61 | 29.6919 | 121.3527 | 238.6303 | 423.9084 | 11 | 0.7 | 0.72354 | 1.3231 | 1.8199 | 2.2329 | 2.5786 | 2.8693 | 3.1172 | 3.3319 | 3.5208 | 3.6898 | Residential | Smart Thermostat Residential | 1.1402 | 0.82501 | 1.5087 | 2.0751 | 2.5461 | 2.9402 | 3.2717 | 3.5544 | 3.7991 | 4.0146 | 4.2072 | 28.7421 | 50 | 0 | 3.5199 | 12.8145 | 0 | 16.7991 | 29.8423 | 9.0539 | [10 empty] | 0.088608 | 0.16204 | 0.22287 | 0.27345 | 0.31579 | 0.35139 | 0.38175 | 0.40804 | 0.43117 | 0.45187 | 0.32258 | 0.58992 | 0.81137 | 0.99553 | 1.1497 | 1.2793 | 1.3898 | 1.4855 | 1.5697 | 1.6451 | bar: 17 to 27
Cumulative Winter Peak Demand (kW) | OUC | Residential | Base | Achievable | Base | Base Incentive Case | Res Existing Home | Solar Thermal Water Heating System | SF_water_systems | Per Water Heater | 1330.8133 | 0.053331 | 0.24738 | 8990.02 | 8776.4394 | 395.5564 | 713.1967 | 2011.6258 | 20 | 0.7 | 28.0814 | 59.3341 | 93.5129 | 130.461 | 170.0475 | 212.0482 | 256.5693 | 303.8266 | 354.0721 | 407.5778 | Residential | Solar Thermal Water Heating System | 2.7737e-08 | 7.7888e-07 | 1.6457e-06 | 2.5937e-06 | 3.6186e-06 | 4.7165e-06 | 5.8815e-06 | 7.1164e-06 | 8.4271e-06 | 9.8208e-06 | 1.1305e-05 | 5.5904e-05 | 0 | 41666.6667 | 0 | 2.4924e-05 | 0.0017503 | 2.996e-05 | 8.4503e-05 | 0.00037765 | [10 empty] | 0 | 0 | 0 | 0 | 0 | 0 | 0 | 0 | 0 | 0 | 12.5199 | 26.4537 | 41.6922 | 58.1652 | 75.8146 | 94.5404 | 114.3898 | 135.4592 | 157.8608 | 181.716 | bar: 17 to 27
Annual Incremental Energy (kWh) | OUC | Residential | Base | Achievable | Base | Base Incentive Case | Res Efficiency Delivered | 120v Heat Pump Water Heater 50 Gallons | SF_water_systems | per water heater | 1200.2267 | 0.048098 | 0.2231 | 1210 | 933.8592 | 346.1146 | 571.5397 | 1535.3582 | 15 | 0.1 | 7226.2368 | 7677.6138 | 8125.7494 | 8584.2337 | 9052.5713 | 9504.3971 | 10010.1092 | 10589.9133 | 11248.5835 | 11988.4486 | Residential | 120v Heat Pump Water Heater 50 Gallons | 0.38528 | 2784.1496 | 2958.0577 | 3130.717 | 3307.3633 | 3487.8061 | 3661.8871 | 3856.7296 | 4080.1186 | 4333.8933 | 4618.9511 | 36219.6735 | 500 | 1666.6667 | 15088.6805 | 15667.2395 | 50295.6018 | 17247.5599 | 46333.0582 | 36514.6069 | 3 | 3 | 3 | 3 | 3 | 4 | 4 | 4 | 4 | 4 | 3010.3634 | 3198.4016 | 3385.0895 | 3576.0885 | 3771.1924 | 3959.4176 | 4170.0912 | 4411.6306 | 4686.0246 | 4994.2435 | 3125.7925 | 3321.0408 | 3514.8871 | 3713.2097 | 3915.7946 | 4111.2371 | 4329.9887 | 4580.7897 | 4865.7051 | 5185.7424
Annual Incremental Energy (kWh) | OUC | Residential | Base | Achievable | Base | Base Incentive Case | Res Efficiency Delivered | Air Sealing-Infiltration Control | SF_cooling | Per End Use Consumption | 466.6 | 0.18934 | 0.026911 | 674.45 | 561.4022 | 134.5555 | 370.4955 | 705.3015 | 20 | 1 | 2487.2959 | 2407.1119 | 2331.5779 | 2263.069 | 2199.7725 | 2134.5259 | 2082.3466 | 2044.3179 | 2018.2078 | 2001.706 | Residential | Air Sealing-Infiltration Control | #DIV/0! | #DIV/0! | #DIV/0! | #DIV/0! | #DIV/0! | #DIV/0! | #DIV/0! | #DIV/0! | #DIV/0! | #DIV/0! | #DIV/0! | #DIV/0! | #DIV/0! | 500 | #DIV/0! |  | #DIV/0! | #DIV/0! | #DIV/0! | #DIV/0! | #DIV/0! | #DIV/0! | #DIV/0! | #DIV/0! | #DIV/0! | #DIV/0! | #DIV/0! | #DIV/0! | #DIV/0! | #DIV/0! | #DIV/0! | #DIV/0! | #DIV/0! | #DIV/0! | #DIV/0! | #DIV/0! | #DIV/0! | #DIV/0! | #DIV/0! | #DIV/0! | 1075.9087 | 1041.2241 | 1008.5511 | 978.9167 | 951.5371 | 923.3139 | 900.7432 | 884.2934 | 872.9992 | 865.8611
Annual Incremental Energy (kWh) | OUC | Residential | Base | Achievable | Base | Base Incentive Case | Res Efficiency Delivered | ASHP - CEE Tier 2: 16.8 SEER/16 SEER2; 9.0 HSPF (from elec resistance) | SF_cooling | Per Unit | 5868.07 | 0.20814 | 1.135 | 1935.1667 | 513.4506 | 1692.2011 | 3388.0401 | 7811.7412 | 16 | 0.1 | 45156.8924 | 47833.1424 | 50469.4094 | 53150.1422 | 55872.0763 | 58472.992 | 61386.1282 | 64732.1579 | 68535.9019 | 72806.7951 | Residential | ASHP - CEE Tier 2: 16.8 SEER/16 SEER2; 9.0 HSPF (from elec resistance) | 0.9304 | 42013.7861 | 44503.758 | 46956.5298 | 49450.6726 | 51983.1488 | 54403.0301 | 57113.3999 | 60226.5321 | 63765.5198 | 67739.1412 | 538155.5185 | 353 | 0 | 32373.3183 | 232785.406 | 0 | 310714.1637 | 716407.8879 | 177472.4263 | 8 | 8 | 9 | 9 | 9 | 10 | 10 | 11 | 11 | 12 | 2716.461 | 2877.4536 | 3036.0411 | 3197.3034 | 3361.0443 | 3517.5051 | 3692.7479 | 3894.0319 | 4122.8502 | 4379.7703 | 19533.1371 | 20690.7801 | 21831.1279 | 22990.71 | 24168.1141 | 25293.1703 | 26553.2811 | 28000.6451 | 29645.9986 | 31493.423
Annual Incremental Energy (kWh) | OUC | Residential | Base | Achievable | Base | Base Incentive Case | Res Efficiency Delivered | ASHP - ENERGY STAR/CEE Tier 1: 16 SEER/15.2 SEER2_ 9.0 HSPF | SF_cooling | Per Unit | 253.97 | 0.10713 | 0.013319 | 875 | 813.4681 | 73.2384 | 185.5452 | 338.0921 | 16 | 0.1 | 6403.4953 | 7162.1265 | 7871.6893 | 8551.8101 | 9208.0744 | 9818.255 | 10459.2163 | 11157.3069 | 11921.8498 | 12758.5909 | Residential | ASHP - ENERGY STAR/CEE Tier 1: 16 SEER/15.2 SEER2_ 9.0 HSPF | 0.0083637 | 53.5569 | 59.9019 | 65.8364 | 71.5248 | 77.0136 | 82.1169 | 87.4777 | 93.3164 | 99.7108 | 106.709 | 797.1643 | 353 | 0 | 1108.0009 | 344.8227 | 0 | 582.3916 | 1061.2077 | 2746.4613 | [10 empty] | 8900.3971 | 9954.8398 | 10941.0809 | 11886.3999 | 12798.56 | 13646.667 | 14537.557 | 15507.8526 | 16570.5122 | 17733.522 | 2769.9061 | 3098.0608 | 3404.9904 | 3699.1846 | 3983.0593 | 4247 | 4524.2552 | 4826.2224 | 5156.9343 | 5518.8764 | bar: 17 to 27
Annual Incremental Energy (kWh) | OUC | Residential | Base | Achievable | Base | Base Incentive Case | Res Efficiency Delivered | Ceiling Insulation(R2 to R38) Residential | bldg_envelope_cool | Per End Use Consumption | 3443.6667 | 1.6695 | 0.25023 | 1269.27 | 446.4019 | 993.0653 | 3363.3816 | 6252.5618 | 30 | 0.1 | 934.1848 | 904.0957 | 875.6896 | 849.8663 | 825.9515 | 801.2616 | 781.4383 | 766.8879 | 756.7711 | 750.2189 | Residential | Ceiling Insulation(R2 to R38) Residential | 0.80543 | 752.4234 | 728.1886 | 705.3094 | 684.5104 | 665.2487 | 645.3626 | 629.3963 | 617.6769 | 609.5285 | 604.2511 | 6641.896 | 164 | 0 | 316.3114 | 2873.0291 | 0 | 6487.048 | 12059.4905 | 2448.0765 | [10 empty] | 44.4893 | 43.0563 | 41.7035 | 40.4737 | 39.3348 | 38.159 | 37.2149 | 36.522 | 36.0402 | 35.7282 | 404.0924 | 391.0771 | 378.7897 | 367.6195 | 357.2749 | 346.595 | 338.0202 | 331.7262 | 327.3501 | 324.5159 | bar: 17 to 27
Annual Incremental Energy (kWh) | OUC | Residential | Base | Achievable | Base | Base Incentive Case | Res Efficiency Delivered | Ceiling Insulation(R2 to R49) Residential | bldg_envelope_cool | Per End Use Consumption | 3523.5767 | 1.707 | 0.25623 | 1306.6 | 465.3152 | 1016.1093 | 3440.613 | 6397.652 | 30 | 0.1 | 956.089 | 925.3556 | 896.3385 | 869.9594 | 845.5289 | 820.2999 | 800.0487 | 785.1922 | 774.8722 | 768.1993 | Residential | Ceiling Insulation(R2 to R49) Residential | 0.79801 | 762.9713 | 738.4456 | 715.2896 | 694.2388 | 674.7429 | 654.6098 | 638.4491 | 626.5935 | 618.3579 | 613.0328 | 6736.7312 | 164 | 0 | 313.5518 | 2914.0512 | 0 | 6578.113 | 12231.68 | 2498.0904 | [10 empty] | 44.4998 | 43.0694 | 41.7188 | 40.4911 | 39.354 | 38.1797 | 37.2372 | 36.5457 | 36.0654 | 35.7548 | 413.5674 | 400.2733 | 387.7216 | 376.311 | 365.7433 | 354.8302 | 346.0703 | 339.644 | 335.1799 | 332.2935 | bar: 17 to 27
Annual Incremental Energy (kWh) | OUC | Residential | Base | Achievable | Base | Base Incentive Case | Res Efficiency Delivered | Duct Repair | SF_cooling | Per End Use Consumption | 936.45 | 0.42562 | 0.039115 | 685.01 | 458.1269 | 270.0482 | 763.9076 | 1415.5156 | 20 | 0.1 | 10188.3487 | 9861.0238 | 9552.2311 | 9271.7618 | 9012.2432 | 8744.3739 | 8529.7112 | 8372.7061 | 8264.219 | 8194.7818 | Residential | Duct Repair | 0.36456 | 3714.313 | 3594.9819 | 3482.407 | 3380.1578 | 3285.5464 | 3187.8907 | 3109.6322 | 3052.3937 | 3012.8431 | 2987.5288 | 32807.6947 | 100 | 0 | 3503.4113 | 14191.3485 | 0 | 26762.8263 | 49591.3319 | 23998.7174 | 4 | 4 | 4 | 4 | 4 | 4 | 4 | 4 | 4 | 4 | 1087.9757 | 1053.0219 | 1020.0471 | 990.0968 | 962.3838 | 933.779 | 910.856 | 894.09 | 882.5051 | 875.0902 | 4407.0883 | 4265.5001 | 4131.9283 | 4010.608 | 3898.3503 | 3782.4803 | 3689.6254 | 3621.7111 | 3574.7837 | 3544.7478
Annual Incremental Energy (kWh) | OUC | Residential | Base | Achievable | Base | Base Incentive Case | Res Efficiency Delivered | Energy Star Windows Residential | SF_cooling | Per 100 S.F. | 57.93 | 0 | 0.011015 | 154.1011 | 140.0658 | 16.7055 | 46.9998 | 87.5656 | 20 | 0.2 | 304.0326 | 282.8688 | 262.1891 | 242.4849 | 223.7179 | 205.3246 | 188.8652 | 174.3432 | 161.4452 | 149.8802 | Residential | Energy Star Windows Residential | 1.5722 | 477.9968 | 444.7234 | 412.211 | 381.2321 | 351.7269 | 322.8092 | 296.9319 | 274.1005 | 253.8224 | 235.6401 | 3451.1944 | 150 | 0 | 8936.2878 | 1492.8541 | 0 | 2800.0226 | 5216.7434 | 9180.6123 | 9 | 8 | 8 | 7 | 7 | 6 | 6 | 5 | 5 | 5 | 787.2414 | 732.4413 | 678.8947 | 627.8738 | 579.2798 | 531.6536 | 489.0348 | 451.4324 | 418.0352 | 388.0897 | 131.5128 | 122.3582 | 113.413 | 104.8896 | 96.7718 | 88.8155 | 81.6958 | 75.4142 | 69.835 | 64.8324
Annual Incremental Energy (kWh) | OUC | Residential | Base | Achievable | Base | Base Incentive Case | Res Efficiency Delivered | Heat Pump Water Heater 50 Gallons- CEE Advanced Tier | SF_water_systems | Per Water Heater | 1663.11 | 0.066648 | 0.30915 | 1389.5 | 988.7882 | 479.5983 | 791.9616 | 2127.4894 | 15 | 0.1 | 8702.5324 | 9678.2403 | 10577.3869 | 11427.5373 | 12236.961 | 12976.9646 | 13749.7194 | 14589.1433 | 15506.2838 | 16507.323 | Residential | Heat Pump Water Heater 50 Gallons- CEE Advanced Tier | 0.46049 | 4007.4378 | 4456.7425 | 4870.7914 | 5262.278 | 5635.0104 | 5975.7753 | 6331.622 | 6718.1691 | 7140.5041 | 7601.4736 | 57999.8042 | 500 | 1666.6667 | 17437.1522 | 25088.4875 | 58123.8405 | 27619.1087 | 74194.7138 | 48457.8458 | 3 | 3 | 3 | 4 | 4 | 4 | 4 | 5 | 5 | 5 | 2616.343 | 2909.6813 | 3180.0022 | 3435.5927 | 3678.9392 | 3901.415 | 4133.7372 | 4386.1029 | 4661.8335 | 4962.7875 | 3764.3812 | 4186.435 | 4575.3713 | 4943.1137 | 5293.2393 | 5613.3364 | 5947.6005 | 6310.703 | 6707.4228 | 7140.4338
Annual Incremental Energy (kWh) | OUC | Residential | Base | Achievable | Base | Base Incentive Case | Res Efficiency Delivered | Heat Pump Water Heater 50 Gallons-ENERGY STAR | SF_water_systems | per water heater | 1590.115 | 0.063722 | 0.29558 | 1389.5 | 1006.4737 | 458.5484 | 757.2019 | 2034.1125 | 15 | 0.1 | 12436.5527 | 13825.2394 | 15104.0914 | 16312.6896 | 17462.9913 | 18514.1774 | 19612.1044 | 20805.1473 | 22109.0357 | 23532.5573 | Residential | Heat Pump Water Heater 50 Gallons-ENERGY STAR | 0.43154 | 5366.8109 | 5966.0782 | 6517.948 | 7039.5007 | 7535.8964 | 7989.5203 | 8463.3145 | 8978.1546 | 9540.8284 | 10155.1281 | 77553.1801 | 500 | 1666.6667 | 24386.0287 | 33546.5268 | 81286.7624 | 36930.2921 | 99207.8521 | 67768.7738 | 4 | 4 | 5 | 5 | 5 | 6 | 6 | 6 | 7 | 7 | 3910.5828 | 4347.2451 | 4749.3708 | 5129.4056 | 5491.1096 | 5821.6473 | 6166.8824 | 6542.026 | 6952.0241 | 7399.6401 | 5379.575 | 5980.2675 | 6533.4498 | 7056.2429 | 7553.8193 | 8008.522 | 8483.443 | 8999.5076 | 9563.5196 | 10179.2804
Annual Incremental Energy (kWh) | OUC | Residential | Base | Achievable | Base | Base Incentive Case | Res Efficiency Delivered | Heat Pump Water Heater 80 Gallons-ENERGY STAR | SF_water_systems | Per Water Heater | 461.91 | 0.018511 | 0.085862 | 1729.5 | 1631.9997 | 133.203 | 219.9584 | 590.8861 | 15 | 0.1 | 6689.9152 | 7441.2895 | 8133.8966 | 8788.8814 | 9412.5677 | 9982.8549 | 10578.3208 | 11225.0602 | 11931.5789 | 12702.6391 | Residential | Heat Pump Water Heater 80 Gallons-ENERGY STAR | 0.0015551 | 10.4036 | 11.572 | 12.6491 | 13.6677 | 14.6376 | 15.5244 | 16.4505 | 17.4562 | 18.5549 | 19.754 | 150.67 | 500 | 1666.6667 | 163.0945 | 65.174 | 543.6483 | 71.748 | 192.7406 | 564.1439 | [10 empty] | 7241.5787 | 8054.9128 | 8804.6336 | 9513.6297 | 10188.7464 | 10806.0606 | 11450.6297 | 12150.7006 | 12915.4802 | 13750.1235 | 2893.8003 | 3218.816 | 3518.4112 | 3801.7325 | 4071.5152 | 4318.1996 | 4575.7752 | 4855.5299 | 5161.1427 | 5494.6738 | bar: 17 to 27
Annual Incremental Energy (kWh) | OUC | Residential | Base | Achievable | Base | Base Incentive Case | Res Efficiency Delivered | Smart Thermostat Residential | SF_cooling | Per End Use Consumption | 408.28 | 0.16567 | 0.023548 | 128.61 | 29.6919 | 117.7375 | 238.6303 | 423.9084 | 11 | 0.1 | 1792.5543 | 1486.6813 | 1232.8572 | 1026.6034 | 860.6419 | 725.1293 | 619.8324 | 538.1529 | 475.0387 | 426.2423 | Residential | Smart Thermostat Residential | 1.1402 | 2043.9479 | 1695.1783 | 1405.7571 | 1170.5776 | 981.3411 | 826.8238 | 706.7597 | 613.6252 | 541.6597 | 486.0199 | 10471.6901 | 50 | 0 | 1282.4153 | 4529.6509 | 0 | 6120.4637 | 10872.5318 | 3298.6286 | 6 | 5 | 4 | 3 | 3 | 3 | 2 | 2 | 2 | 2 | 219.5251 | 182.0664 | 150.9818 | 125.723 | 105.3985 | 88.8029 | 75.9078 | 65.9049 | 58.1756 | 52.1997 | 775.3901 | 643.0812 | 533.2867 | 444.0692 | 372.2806 | 313.6631 | 268.1157 | 232.7843 | 205.4835 | 184.376
Annual Incremental Energy (kWh) | OUC | Residential | Base | Achievable | Base | Base Incentive Case | Res Efficiency Delivered | Solar Thermal Water Heating System | SF_water_systems | Per Water Heater | 1330.8133 | 0.053331 | 0.24738 | 8990.02 | 8776.4394 | 383.7725 | 713.1967 | 2011.6258 | 20 | 0.1 | 21581.1372 | 24018.3753 | 26267.2067 | 28395.4139 | 30423.0729 | 32278.4422 | 34215.375 | 36318.2854 | 38614.7566 | 41120.2707 | Residential | Solar Thermal Water Heating System | 2.7737e-08 | 0.00059859 | 0.00066619 | 0.00072856 | 0.00078759 | 0.00084383 | 0.0008953 | 0.00094902 | 0.0010073 | 0.001071 | 0.0011405 | 0.008688 | 0 | 41666.6667 | 0 | 0.0037581 | 0.27201 | 0.004656 | 0.013133 | 0.05869 | [10 empty] | 0 | 0 | 0 | 0 | 0 | 0 | 0 | 0 | 0 | 0 | 9335.171 | 10389.4266 | 11362.1847 | 12282.7653 | 13159.8528 | 13962.4143 | 14800.257 | 15709.8952 | 16703.2605 | 17787.0496 | bar: 17 to 27
Cumulative Energy (kWh) | OUC | Residential | Base | Achievable | Base | Base Incentive Case | Res Efficiency Delivered | 120v Heat Pump Water Heater 50 Gallons | SF_water_systems | per water heater | 1200.2267 | 0.048098 | 0.2231 | 1210 | 933.8592 | 346.1146 | 571.5397 | 1535.3582 | 15 | 0.1 | 7226.2368 | 14903.8507 | 23029.6001 | 31613.8338 | 40666.4051 | 50170.8022 | 60180.9114 | 70770.8248 | 82019.4082 | 94007.8568 | Residential | 120v Heat Pump Water Heater 50 Gallons | 0.38528 | 2784.1496 | 5742.2073 | 8872.9243 | 12180.2876 | 15668.0937 | 19329.9809 | 23186.7105 | 27266.8291 | 31600.7224 | 36219.6735 | 182851.5789 | 500 | 1666.6667 | 76173.7695 | 79094.5695 | 253912.565 | 87072.667 | 233908.0405 | 184340.5222 | 3 | 5 | 8 | 11 | 14 | 17 | 20 | 23 | 27 | 31 | 3010.3634 | 6208.765 | 9593.8545 | 13169.9431 | 16941.1355 | 20900.553 | 25070.6442 | 29482.2748 | 34168.2994 | 39162.543 | 3125.7925 | 6446.8333 | 9961.7204 | 13674.9302 | 17590.7248 | 21701.9619 | 26031.9507 | 30612.7404 | 35478.4455 | 40664.1879
Cumulative Energy (kWh) | OUC | Residential | Base | Achievable | Base | Base Incentive Case | Res Efficiency Delivered | Air Sealing-Infiltration Control | SF_cooling | Per End Use Consumption | 466.6 | 0.18934 | 0.026911 | 674.45 | 561.4022 | 134.5555 | 370.4955 | 705.3015 | 20 | 1 | 2487.2959 | 4894.4078 | 7225.9857 | 9489.0546 | 11688.8271 | 13823.353 | 15905.6996 | 17950.0175 | 19968.2253 | 21969.9312 | Residential | Air Sealing-Infiltration Control | #DIV/0! | #DIV/0! | #DIV/0! | #DIV/0! | #DIV/0! | #DIV/0! | #DIV/0! | #DIV/0! | #DIV/0! | #DIV/0! | #DIV/0! | #DIV/0! | #DIV/0! | 500 | #DIV/0! |  | #DIV/0! | #DIV/0! | #DIV/0! | #DIV/0! | #DIV/0! | #DIV/0! | #DIV/0! | #DIV/0! | #DIV/0! | #DIV/0! | #DIV/0! | #DIV/0! | #DIV/0! | #DIV/0! | #DIV/0! | #DIV/0! | #DIV/0! | #DIV/0! | #DIV/0! | #DIV/0! | #DIV/0! | #DIV/0! | #DIV/0! | #DIV/0! | 1075.9087 | 2117.1328 | 3125.6839 | 4104.6006 | 5056.1376 | 5979.4515 | 6880.1947 | 7764.4881 | 8637.4872 | 9503.3484
Cumulative Energy (kWh) | OUC | Residential | Base | Achievable | Base | Base Incentive Case | Res Efficiency Delivered | ASHP - CEE Tier 2: 16.8 SEER/16 SEER2; 9.0 HSPF (from elec resistance) | SF_cooling | Per Unit | 5868.07 | 0.20814 | 1.135 | 1935.1667 | 513.4506 | 1692.2011 | 3388.0401 | 7811.7412 | 16 | 0.1 | 45156.8924 | 92990.0349 | 143459.4442 | 196609.5865 | 252481.6628 | 310954.6548 | 372340.783 | 437072.9409 | 505608.8428 | 578415.6379 | Residential | ASHP - CEE Tier 2: 16.8 SEER/16 SEER2; 9.0 HSPF (from elec resistance) | 0.9304 | 42013.7861 | 86517.5441 | 133474.0739 | 182924.7465 | 234907.8954 | 289310.9254 | 346424.3253 | 406650.8575 | 470416.3772 | 538155.5185 | 2730796.0498 | 353 | 0 | 164273.9445 | 1181237.4774 | 0 | 1576676.2239 | 3635313.145 | 900559.3814 | 8 | 15 | 23 | 32 | 41 | 50 | 60 | 70 | 81 | 92 | 2716.461 | 5593.9146 | 8629.9556 | 11827.2591 | 15188.3033 | 18705.8084 | 22398.5563 | 26292.5882 | 30415.4384 | 34795.2087 | 19533.1371 | 40223.9172 | 62055.0451 | 85045.7551 | 109213.8692 | 134507.0395 | 161060.3206 | 189060.9657 | 218706.9642 | 250200.3872
Cumulative Energy (kWh) | OUC | Residential | Base | Achievable | Base | Base Incentive Case | Res Efficiency Delivered | ASHP - ENERGY STAR/CEE Tier 1: 16 SEER/15.2 SEER2_ 9.0 HSPF | SF_cooling | Per Unit | 253.97 | 0.10713 | 0.013319 | 875 | 813.4681 | 73.2384 | 185.5452 | 338.0921 | 16 | 0.1 | 6403.4953 | 13565.6218 | 21437.3111 | 29989.1213 | 39197.1957 | 49015.4507 | 59474.667 | 70631.9739 | 82553.8237 | 95312.4146 | Residential | ASHP - ENERGY STAR/CEE Tier 1: 16 SEER/15.2 SEER2_ 9.0 HSPF | 0.0083637 | 53.5569 | 113.4588 | 179.2952 | 250.82 | 327.8335 | 409.9505 | 497.4282 | 590.7445 | 690.4553 | 797.1643 | 3910.7072 | 353 | 0 | 5435.6012 | 1691.6217 | 0 | 2857.0808 | 5206.0443 | 13473.5157 | 1 | 1 | 1 | 1 | 2 | 2 | 2 | 3 | 3 | 4 | 8900.3971 | 18855.2369 | 29796.3178 | 41682.7177 | 54481.2776 | 68127.9446 | 82665.5016 | 98173.3543 | 114743.8665 | 132477.3885 | 2769.9061 | 5867.9669 | 9272.9574 | 12972.1419 | 16955.2012 | 21202.2012 | 25726.4564 | 30552.6788 | 35709.6131 | 41228.4895
Cumulative Energy (kWh) | OUC | Residential | Base | Achievable | Base | Base Incentive Case | Res Efficiency Delivered | Ceiling Insulation(R2 to R38) Residential | bldg_envelope_cool | Per End Use Consumption | 3443.6667 | 1.6695 | 0.25023 | 1269.27 | 446.4019 | 993.0653 | 3363.3816 | 6252.5618 | 30 | 0.1 | 934.1848 | 1838.2805 | 2713.97 | 3563.8363 | 4389.7878 | 5191.0494 | 5972.4877 | 6739.3755 | 7496.1467 | 8246.3656 | Residential | Ceiling Insulation(R2 to R38) Residential | 0.80543 | 752.4234 | 1480.612 | 2185.9214 | 2870.4318 | 3535.6806 | 4181.0432 | 4810.4395 | 5428.1163 | 6037.6449 | 6641.896 | 37924.209 | 164 | 0 | 1806.0895 | 16404.5561 | 0 | 37040.0506 | 68857.8438 | 13978.1417 | 1 | 1 | 1 | 1 | 2 | 2 | 2 | 2 | 2 | 2 | 44.4893 | 87.5456 | 129.2492 | 169.7229 | 209.0577 | 247.2168 | 284.4317 | 320.9537 | 356.9939 | 392.7221 | 404.0924 | 795.1695 | 1173.9592 | 1541.5787 | 1898.8536 | 2245.4486 | 2583.4688 | 2915.195 | 3242.5451 | 3567.061
Cumulative Energy (kWh) | OUC | Residential | Base | Achievable | Base | Base Incentive Case | Res Efficiency Delivered | Ceiling Insulation(R2 to R49) Residential | bldg_envelope_cool | Per End Use Consumption | 3523.5767 | 1.707 | 0.25623 | 1306.6 | 465.3152 | 1016.1093 | 3440.613 | 6397.652 | 30 | 0.1 | 956.089 | 1881.4446 | 2777.7831 | 3647.7425 | 4493.2715 | 5313.5714 | 6113.6201 | 6898.8124 | 7673.6845 | 8441.8838 | Residential | Ceiling Insulation(R2 to R49) Residential | 0.79801 | 762.9713 | 1501.4169 | 2216.7064 | 2910.9452 | 3585.6881 | 4240.2979 | 4878.7471 | 5505.3405 | 6123.6984 | 6736.7312 | 38462.5431 | 164 | 0 | 1790.1858 | 16637.4187 | 0 | 37556.9314 | 69835.2808 | 14262.5416 | 1 | 1 | 1 | 1 | 2 | 2 | 2 | 2 | 2 | 2 | 44.4998 | 87.5692 | 129.2881 | 169.7791 | 209.1331 | 247.3128 | 284.55 | 321.0957 | 357.161 | 392.9158 | 413.5674 | 813.8407 | 1201.5623 | 1577.8733 | 1943.6166 | 2298.4469 | 2644.5172 | 2984.1612 | 3319.3412 | 3651.6347
Cumulative Energy (kWh) | OUC | Residential | Base | Achievable | Base | Base Incentive Case | Res Efficiency Delivered | Duct Repair | SF_cooling | Per End Use Consumption | 936.45 | 0.42562 | 0.039115 | 685.01 | 458.1269 | 270.0482 | 763.9076 | 1415.5156 | 20 | 0.1 | 10188.3487 | 20049.3725 | 29601.6036 | 38873.3654 | 47885.6087 | 56629.9825 | 65159.6937 | 73532.3999 | 81796.6189 | 89991.4007 | Residential | Duct Repair | 0.36456 | 3714.313 | 7309.295 | 10791.702 | 14171.8597 | 17457.4061 | 20645.2968 | 23754.9291 | 26807.3228 | 29820.1659 | 32807.6947 | 187279.9851 | 100 | 0 | 19998.9305 | 81010.1279 | 0 | 152773.3589 | 283087.9763 | 136994.6741 | 4 | 8 | 12 | 16 | 19 | 23 | 26 | 29 | 32 | 36 | 1087.9757 | 2140.9977 | 3161.0448 | 4151.1416 | 5113.5254 | 6047.3044 | 6958.1605 | 7852.2505 | 8734.7556 | 9609.8458 | 4407.0883 | 8672.5884 | 12804.5167 | 16815.1247 | 20713.4749 | 24495.9552 | 28185.5806 | 31807.2917 | 35382.0754 | 38926.8232
Cumulative Energy (kWh) | OUC | Residential | Base | Achievable | Base | Base Incentive Case | Res Efficiency Delivered | Energy Star Windows Residential | SF_cooling | Per 100 S.F. | 57.93 | 0 | 0.011015 | 154.1011 | 140.0658 | 16.7055 | 46.9998 | 87.5656 | 20 | 0.2 | 304.0326 | 586.9014 | 849.0906 | 1091.5754 | 1315.2933 | 1520.6179 | 1709.4832 | 1883.8264 | 2045.2716 | 2195.1518 | Residential | Energy Star Windows Residential | 1.5722 | 477.9968 | 922.7202 | 1334.9312 | 1716.1633 | 2067.8902 | 2390.6994 | 2687.6313 | 2961.7318 | 3215.5543 | 3451.1944 | 21226.5129 | 150 | 0 | 54962.4881 | 9181.7741 | 0 | 17221.4917 | 32085.4927 | 56465.2018 | 9 | 16 | 24 | 30 | 36 | 42 | 47 | 52 | 56 | 60 | 787.2414 | 1519.6826 | 2198.5774 | 2826.4512 | 3405.731 | 3937.3846 | 4426.4194 | 4877.8518 | 5295.887 | 5683.9767 | 131.5128 | 253.871 | 367.284 | 472.1736 | 568.9454 | 657.7609 | 739.4568 | 814.8709 | 884.7059 | 949.5383
Cumulative Energy (kWh) | OUC | Residential | Base | Achievable | Base | Base Incentive Case | Res Efficiency Delivered | Heat Pump Water Heater 50 Gallons- CEE Advanced Tier | SF_water_systems | Per Water Heater | 1663.11 | 0.066648 | 0.30915 | 1389.5 | 988.7882 | 479.5983 | 791.9616 | 2127.4894 | 15 | 0.1 | 8702.5324 | 18380.7727 | 28958.1595 | 40385.6968 | 52622.6578 | 65599.6224 | 79349.3418 | 93938.4851 | 109444.769 | 125952.0919 | Residential | Heat Pump Water Heater 50 Gallons- CEE Advanced Tier | 0.46049 | 4007.4378 | 8464.1803 | 13334.9717 | 18597.2497 | 24232.2601 | 30208.0354 | 36539.6574 | 43257.8266 | 50398.3307 | 57999.8042 | 287039.7541 | 500 | 1666.6667 | 86296.0821 | 124162.372 | 287653.6069 | 136686.361 | 367188.0047 | 239816.8121 | 3 | 6 | 9 | 12 | 15 | 19 | 22 | 27 | 31 | 35 | 2616.343 | 5526.0243 | 8706.0265 | 12141.6193 | 15820.5584 | 19721.9734 | 23855.7106 | 28241.8136 | 32903.6471 | 37866.4345 | 3764.3812 | 7950.8162 | 12526.1875 | 17469.3012 | 22762.5405 | 28375.8769 | 34323.4774 | 40634.1804 | 47341.6031 | 54482.037
Cumulative Energy (kWh) | OUC | Residential | Base | Achievable | Base | Base Incentive Case | Res Efficiency Delivered | Heat Pump Water Heater 50 Gallons-ENERGY STAR | SF_water_systems | per water heater | 1590.115 | 0.063722 | 0.29558 | 1389.5 | 1006.4737 | 458.5484 | 757.2019 | 2034.1125 | 15 | 0.1 | 12436.5527 | 26261.7921 | 41365.8835 | 57678.5731 | 75141.5644 | 93655.7418 | 113267.8462 | 134072.9935 | 156182.0292 | 179714.5865 | Residential | Heat Pump Water Heater 50 Gallons-ENERGY STAR | 0.43154 | 5366.8109 | 11332.8892 | 17850.8371 | 24890.3378 | 32426.2342 | 40415.7545 | 48879.069 | 57857.2236 | 67398.0519 | 77553.1801 | 383970.3884 | 500 | 1666.6667 | 120736.6726 | 166090.8412 | 402455.5754 | 182844.0639 | 491183.952 | 335527.2132 | 4 | 8 | 12 | 16 | 21 | 26 | 31 | 37 | 43 | 49 | 3910.5828 | 8257.8279 | 13007.1987 | 18136.6043 | 23627.7139 | 29449.3611 | 35616.2435 | 42158.2695 | 49110.2937 | 56509.9337 | 5379.575 | 11359.8425 | 17893.2923 | 24949.5352 | 32503.3545 | 40511.8764 | 48995.3195 | 57994.8271 | 67558.3467 | 77737.627
Cumulative Energy (kWh) | OUC | Residential | Base | Achievable | Base | Base Incentive Case | Res Efficiency Delivered | Heat Pump Water Heater 80 Gallons-ENERGY STAR | SF_water_systems | Per Water Heater | 461.91 | 0.018511 | 0.085862 | 1729.5 | 1631.9997 | 133.203 | 219.9584 | 590.8861 | 15 | 0.1 | 6689.9152 | 14131.2047 | 22265.1013 | 31053.9827 | 40466.5504 | 50449.4054 | 61027.7261 | 72252.7864 | 84184.3653 | 96887.0044 | Residential | Heat Pump Water Heater 80 Gallons-ENERGY STAR | 0.0015551 | 10.4036 | 21.9756 | 34.6247 | 48.2924 | 62.9299 | 78.4544 | 94.9048 | 112.361 | 130.916 | 150.67 | 745.5323 | 500 | 1666.6667 | 807.0103 | 322.4886 | 2690.0345 | 355.0174 | 953.7025 | 2791.4488 | [10 empty] | 7241.5787 | 15296.4915 | 24101.125 | 33614.7547 | 43803.5011 | 54609.5618 | 66060.1915 | 78210.8921 | 91126.3723 | 104876.4958 | 2893.8003 | 6112.6164 | 9631.0276 | 13432.7601 | 17504.2753 | 21822.4749 | 26398.2502 | 31253.7801 | 36414.9228 | 41909.5965 | bar: 17 to 27
Cumulative Energy (kWh) | OUC | Residential | Base | Achievable | Base | Base Incentive Case | Res Efficiency Delivered | Smart Thermostat Residential | SF_cooling | Per End Use Consumption | 408.28 | 0.16567 | 0.023548 | 128.61 | 29.6919 | 117.7375 | 238.6303 | 423.9084 | 11 | 0.1 | 1792.5543 | 3279.2356 | 4512.0928 | 5538.6962 | 6399.3381 | 7124.4674 | 7744.2997 | 8282.4527 | 8757.4914 | 9183.7337 | Residential | Smart Thermostat Residential | 1.1402 | 2043.9479 | 3739.1262 | 5144.8833 | 6315.4609 | 7296.802 | 8123.6257 | 8830.3854 | 9444.0106 | 9985.6703 | 10471.6901 | 71395.6022 | 50 | 0 | 8743.4606 | 30882.9951 | 0 | 41729.0989 | 74128.5264 | 22489.9295 | 6 | 10 | 13 | 16 | 18 | 20 | 22 | 24 | 25 | 26 | 219.5251 | 401.5915 | 552.5733 | 678.2963 | 783.6948 | 872.4977 | 948.4055 | 1014.3104 | 1072.486 | 1124.6857 | 775.3901 | 1418.4714 | 1951.758 | 2395.8272 | 2768.1079 | 3081.7709 | 3349.8866 | 3582.6709 | 3788.1544 | 3972.5304
Cumulative Energy (kWh) | OUC | Residential | Base | Achievable | Base | Base Incentive Case | Res Efficiency Delivered | Solar Thermal Water Heating System | SF_water_systems | Per Water Heater | 1330.8133 | 0.053331 | 0.24738 | 8990.02 | 8776.4394 | 383.7725 | 713.1967 | 2011.6258 | 20 | 0.1 | 21581.1372 | 45599.5125 | 71866.7192 | 100262.1331 | 130685.206 | 162963.6483 | 197179.0233 | 233497.3087 | 272112.0653 | 313232.336 | Residential | Solar Thermal Water Heating System | 2.7737e-08 | 0.00059859 | 0.0012648 | 0.0019933 | 0.0027809 | 0.0036248 | 0.0045201 | 0.0054691 | 0.0064764 | 0.0075475 | 0.008688 | 0.042963 | 0 | 41666.6667 | 0 | 0.018584 | 1.3452 | 0.023025 | 0.064943 | 0.29023 | [10 empty] | 0 | 0 | 0 | 0 | 0 | 0 | 0 | 0 | 0 | 0 | 9335.171 | 19724.5976 | 31086.7822 | 43369.5476 | 56529.4003 | 70491.8146 | 85292.0716 | 101001.9668 | 117705.2273 | 135492.2769 | bar: 17 to 27
Annual Incremental Summer Peak Demand (kW) | OUC | Residential | Base | Achievable | Base | Base Incentive Case | Res Efficiency Delivered | 120v Heat Pump Water Heater 50 Gallons | SF_water_systems | per water heater | 1200.2267 | 0.048098 | 0.2231 | 1210 | 933.8592 | 346.1146 | 571.5397 | 1535.3582 | 15 | 0.1 | 0.28958 | 0.30767 | 0.32563 | 0.34401 | 0.36277 | 0.38088 | 0.40115 | 0.42438 | 0.45078 | 0.48043 | Residential | 120v Heat Pump Water Heater 50 Gallons | 0.38528 | 0.11157 | 0.11854 | 0.12546 | 0.13254 | 0.13977 | 0.14675 | 0.15455 | 0.16351 | 0.17368 | 0.1851 | 1.4515 | 500 | 1666.6667 | 0.60466 | 0.62785 | 2.0155 | 0.69118 | 1.8568 | 1.4633 | [10 empty] | 0.12064 | 0.12817 | 0.13565 | 0.14331 | 0.15113 | 0.15867 | 0.16711 | 0.17679 | 0.18779 | 0.20014 | 0.12526 | 0.13309 | 0.14086 | 0.1488 | 0.15692 | 0.16475 | 0.17352 | 0.18357 | 0.19499 | 0.20781 | bar: 17 to 27
Annual Incremental Summer Peak Demand (kW) | OUC | Residential | Base | Achievable | Base | Base Incentive Case | Res Efficiency Delivered | Air Sealing-Infiltration Control | SF_cooling | Per End Use Consumption | 466.6 | 0.18934 | 0.026911 | 674.45 | 561.4022 | 134.5555 | 370.4955 | 705.3015 | 20 | 1 | 0.64663 | 0.62576 | 0.60604 | 0.5881 | 0.57148 | 0.55431 | 0.54051 | 0.53035 | 0.52325 | 0.51861 | Residential | Air Sealing-Infiltration Control | #DIV/0! | #DIV/0! | #DIV/0! | #DIV/0! | #DIV/0! | #DIV/0! | #DIV/0! | #DIV/0! | #DIV/0! | #DIV/0! | #DIV/0! | #DIV/0! | #DIV/0! | 500 | #DIV/0! |  | #DIV/0! | #DIV/0! | #DIV/0! | #DIV/0! | #DIV/0! | #DIV/0! | #DIV/0! | #DIV/0! | #DIV/0! | #DIV/0! | #DIV/0! | #DIV/0! | #DIV/0! | #DIV/0! | #DIV/0! | #DIV/0! | #DIV/0! | #DIV/0! | #DIV/0! | #DIV/0! | #DIV/0! | #DIV/0! | #DIV/0! | #DIV/0! | 0.27971 | 0.27068 | 0.26215 | 0.25439 | 0.2472 | 0.23977 | 0.2338 | 0.22941 | 0.22634 | 0.22433
Annual Incremental Summer Peak Demand (kW) | OUC | Residential | Base | Achievable | Base | Base Incentive Case | Res Efficiency Delivered | ASHP - CEE Tier 2: 16.8 SEER/16 SEER2; 9.0 HSPF (from elec resistance) | SF_cooling | Per Unit | 5868.07 | 0.20814 | 1.135 | 1935.1667 | 513.4506 | 1692.2011 | 3388.0401 | 7811.7412 | 16 | 0.1 | 3.2603 | 3.4649 | 3.6675 | 3.8744 | 4.0856 | 4.2896 | 4.5185 | 4.7815 | 5.081 | 5.418 | Residential | ASHP - CEE Tier 2: 16.8 SEER/16 SEER2; 9.0 HSPF (from elec resistance) | 0.9304 | 3.0334 | 3.2237 | 3.4122 | 3.6047 | 3.8012 | 3.991 | 4.204 | 4.4487 | 4.7274 | 5.0409 | 39.4873 | 353 | 0 | 2.3754 | 17.0807 | 0 | 22.7987 | 52.5666 | 13.0221 | [10 empty] | 0.19613 | 0.20843 | 0.22062 | 0.23307 | 0.24577 | 0.25805 | 0.27181 | 0.28764 | 0.30566 | 0.32593 | 1.4103 | 1.4988 | 1.5864 | 1.6759 | 1.7673 | 1.8555 | 1.9545 | 2.0683 | 2.1979 | 2.3436 | bar: 17 to 27
Annual Incremental Summer Peak Demand (kW) | OUC | Residential | Base | Achievable | Base | Base Incentive Case | Res Efficiency Delivered | ASHP - ENERGY STAR/CEE Tier 1: 16 SEER/15.2 SEER2_ 9.0 HSPF | SF_cooling | Per Unit | 253.97 | 0.10713 | 0.013319 | 875 | 813.4681 | 73.2384 | 185.5452 | 338.0921 | 16 | 0.1 | 3.5292 | 3.9477 | 4.3392 | 4.7146 | 5.0769 | 5.4138 | 5.7678 | 6.1534 | 6.5757 | 7.0379 | Residential | ASHP - ENERGY STAR/CEE Tier 1: 16 SEER/15.2 SEER2_ 9.0 HSPF | 0.0083637 | 0.029517 | 0.033017 | 0.036292 | 0.039431 | 0.042462 | 0.04528 | 0.04824 | 0.051465 | 0.054997 | 0.058863 | 0.43956 | 353 | 0 | 0.61096 | 0.19014 | 0 | 0.32114 | 0.58516 | 1.5144 | [10 empty] | 4.9053 | 5.487 | 6.0312 | 6.5529 | 7.0565 | 7.5249 | 8.0169 | 8.5528 | 9.1398 | 9.7822 | 1.5266 | 1.7076 | 1.877 | 2.0394 | 2.1961 | 2.3418 | 2.4949 | 2.6617 | 2.8444 | 3.0443 | bar: 17 to 27
Annual Incremental Summer Peak Demand (kW) | OUC | Residential | Base | Achievable | Base | Base Incentive Case | Res Efficiency Delivered | Ceiling Insulation(R2 to R38) Residential | bldg_envelope_cool | Per End Use Consumption | 3443.6667 | 1.6695 | 0.25023 | 1269.27 | 446.4019 | 993.0653 | 3363.3816 | 6252.5618 | 30 | 0.1 | 0.75523 | 0.7309 | 0.70791 | 0.687 | 0.66761 | 0.6476 | 0.6315 | 0.61966 | 0.61139 | 0.606 | Residential | Ceiling Insulation(R2 to R38) Residential | 0.80543 | 0.60829 | 0.58869 | 0.57017 | 0.55333 | 0.53772 | 0.52159 | 0.50863 | 0.49909 | 0.49244 | 0.48809 | 5.368 | 164 | 0 | 0.25565 | 2.322 | 0 | 5.2429 | 9.7466 | 1.9786 | [10 empty] | 0.035967 | 0.034808 | 0.033713 | 0.032717 | 0.031794 | 0.030841 | 0.030074 | 0.02951 | 0.029117 | 0.02886 | 0.32669 | 0.31616 | 0.30621 | 0.29717 | 0.28878 | 0.28012 | 0.27316 | 0.26804 | 0.26446 | 0.26213 | bar: 17 to 27
Annual Incremental Summer Peak Demand (kW) | OUC | Residential | Base | Achievable | Base | Base Incentive Case | Res Efficiency Delivered | Ceiling Insulation(R2 to R49) Residential | bldg_envelope_cool | Per End Use Consumption | 3523.5767 | 1.707 | 0.25623 | 1306.6 | 465.3152 | 1016.1093 | 3440.613 | 6397.652 | 30 | 0.1 | 0.77298 | 0.74812 | 0.72463 | 0.70327 | 0.68346 | 0.66301 | 0.64656 | 0.63447 | 0.62603 | 0.62053 | Residential | Ceiling Insulation(R2 to R49) Residential | 0.79801 | 0.61685 | 0.59701 | 0.57827 | 0.56122 | 0.54541 | 0.52909 | 0.51596 | 0.50631 | 0.49958 | 0.49519 | 5.4449 | 164 | 0 | 0.25343 | 2.3553 | 0 | 5.3167 | 9.8861 | 2.0191 | [10 empty] | 0.035977 | 0.03482 | 0.033727 | 0.032733 | 0.031811 | 0.030859 | 0.030093 | 0.02953 | 0.029138 | 0.028882 | 0.33436 | 0.32361 | 0.31345 | 0.30421 | 0.29564 | 0.28679 | 0.27968 | 0.27445 | 0.2708 | 0.26842 | bar: 17 to 27
Annual Incremental Summer Peak Demand (kW) | OUC | Residential | Base | Achievable | Base | Base Incentive Case | Res Efficiency Delivered | Duct Repair | SF_cooling | Per End Use Consumption | 936.45 | 0.42562 | 0.039115 | 685.01 | 458.1269 | 270.0482 | 763.9076 | 1415.5156 | 20 | 0.1 | 4.1284 | 3.9957 | 3.8702 | 3.7561 | 3.6503 | 3.541 | 3.4532 | 3.3886 | 3.3436 | 3.3142 | Residential | Duct Repair | 0.36456 | 1.5051 | 1.4567 | 1.4109 | 1.3693 | 1.3308 | 1.2909 | 1.2589 | 1.2354 | 1.2189 | 1.2082 | 13.2852 | 100 | 0 | 1.4187 | 5.7467 | 0 | 10.8374 | 20.0816 | 9.7181 | [10 empty] | 0.44086 | 0.42668 | 0.41328 | 0.4011 | 0.3898 | 0.37813 | 0.36875 | 0.36186 | 0.35705 | 0.35391 | 1.7858 | 1.7284 | 1.6741 | 1.6247 | 1.579 | 1.5317 | 1.4937 | 1.4658 | 1.4463 | 1.4336 | bar: 17 to 27
Annual Incremental Summer Peak Demand (kW) | OUC | Residential | Base | Achievable | Base | Base Incentive Case | Res Efficiency Delivered | Energy Star Windows Residential | SF_cooling | Per 100 S.F. | 57.93 | 0 | 0.011015 | 154.1011 | 140.0658 | 16.7055 | 46.9998 | 87.5656 | 20 | 0.2 | 0 | 0 | 0 | 0 | 0 | 0 | 0 | 0 | 0 | 0 | Residential | Energy Star Windows Residential | 1.5722 | 0 | 0 | 0 | 0 | 0 | 0 | 0 | 0 | 0 | 0 | 0 | 150 | 0 | 0 | 0 | 0 | 0 | 0 | 0 | 0 | 0 | 0 | 0 | 0 | 0 | 0 | 0 | 0 | 0 | 0 | 0 | 0 | 0 | 0 | 0 | 0 | 0 | 0 | 0 | 0 | 0 | 0 | 0 | 0 | 0 | 0 | 0 | 0 | 0
Annual Incremental Summer Peak Demand (kW) | OUC | Residential | Base | Achievable | Base | Base Incentive Case | Res Efficiency Delivered | Heat Pump Water Heater 50 Gallons- CEE Advanced Tier | SF_water_systems | Per Water Heater | 1663.11 | 0.066648 | 0.30915 | 1389.5 | 988.7882 | 479.5983 | 791.9616 | 2127.4894 | 15 | 0.1 | 0.34875 | 0.38785 | 0.42388 | 0.45795 | 0.49038 | 0.52004 | 0.55101 | 0.58465 | 0.6214 | 0.66152 | Residential | Heat Pump Water Heater 50 Gallons- CEE Advanced Tier | 0.46049 | 0.16059 | 0.1786 | 0.19519 | 0.21088 | 0.22582 | 0.23947 | 0.25373 | 0.26922 | 0.28615 | 0.30462 | 2.3243 | 500 | 1666.6667 | 0.69878 | 1.0054 | 2.3293 | 1.1068 | 2.9733 | 1.9419 | [10 empty] | 0.10485 | 0.1166 | 0.12744 | 0.13768 | 0.14743 | 0.15635 | 0.16566 | 0.17577 | 0.18682 | 0.19888 | 0.15085 | 0.16777 | 0.18335 | 0.19809 | 0.21212 | 0.22495 | 0.23834 | 0.2529 | 0.26879 | 0.28615 | bar: 17 to 27
Annual Incremental Summer Peak Demand (kW) | OUC | Residential | Base | Achievable | Base | Base Incentive Case | Res Efficiency Delivered | Heat Pump Water Heater 50 Gallons-ENERGY STAR | SF_water_systems | per water heater | 1590.115 | 0.063722 | 0.29558 | 1389.5 | 1006.4737 | 458.5484 | 757.2019 | 2034.1125 | 15 | 0.1 | 0.49838 | 0.55403 | 0.60528 | 0.65372 | 0.69981 | 0.74194 | 0.78594 | 0.83375 | 0.886 | 0.94305 | Residential | Heat Pump Water Heater 50 Gallons-ENERGY STAR | 0.43154 | 0.21507 | 0.23909 | 0.2612 | 0.2821 | 0.30199 | 0.32017 | 0.33916 | 0.35979 | 0.38234 | 0.40696 | 3.1079 | 500 | 1666.6667 | 0.97725 | 1.3443 | 3.2575 | 1.4799 | 3.9757 | 2.7158 | [10 empty] | 0.15671 | 0.17421 | 0.19033 | 0.20556 | 0.22005 | 0.2333 | 0.24713 | 0.26217 | 0.2786 | 0.29653 | 0.21558 | 0.23965 | 0.26182 | 0.28277 | 0.30271 | 0.32093 | 0.33997 | 0.36065 | 0.38325 | 0.40793 | bar: 17 to 27
Annual Incremental Summer Peak Demand (kW) | OUC | Residential | Base | Achievable | Base | Base Incentive Case | Res Efficiency Delivered | Heat Pump Water Heater 80 Gallons-ENERGY STAR | SF_water_systems | Per Water Heater | 461.91 | 0.018511 | 0.085862 | 1729.5 | 1631.9997 | 133.203 | 219.9584 | 590.8861 | 15 | 0.1 | 0.26809 | 0.2982 | 0.32596 | 0.35221 | 0.3772 | 0.40005 | 0.42392 | 0.44983 | 0.47815 | 0.50905 | Residential | Heat Pump Water Heater 80 Gallons-ENERGY STAR | 0.0015551 | 0.00041691 | 0.00046374 | 0.0005069 | 0.00054772 | 0.00058659 | 0.00062213 | 0.00065924 | 0.00069954 | 0.00074357 | 0.00079162 | 0.006038 | 500 | 1666.6667 | 0.0065359 | 0.0026118 | 0.021786 | 0.0028752 | 0.0077239 | 0.022608 | [10 empty] | 0.2902 | 0.32279 | 0.35284 | 0.38125 | 0.4083 | 0.43304 | 0.45887 | 0.48693 | 0.51758 | 0.55102 | 0.11597 | 0.12899 | 0.141 | 0.15235 | 0.16316 | 0.17305 | 0.18337 | 0.19458 | 0.20683 | 0.22019 | bar: 17 to 27
Annual Incremental Summer Peak Demand (kW) | OUC | Residential | Base | Achievable | Base | Base Incentive Case | Res Efficiency Delivered | Smart Thermostat Residential | SF_cooling | Per End Use Consumption | 408.28 | 0.16567 | 0.023548 | 128.61 | 29.6919 | 117.7375 | 238.6303 | 423.9084 | 11 | 0.1 | 0.72746 | 0.60353 | 0.50072 | 0.4172 | 0.35001 | 0.29515 | 0.25254 | 0.21951 | 0.19401 | 0.17432 | Residential | Smart Thermostat Residential | 1.1402 | 0.82948 | 0.68817 | 0.57094 | 0.47571 | 0.39909 | 0.33654 | 0.28796 | 0.25029 | 0.22122 | 0.19877 | 4.2582 | 50 | 0 | 0.52148 | 1.8419 | 0 | 2.4888 | 4.4212 | 1.3413 | [10 empty] | 0.089088 | 0.073911 | 0.061321 | 0.051092 | 0.042864 | 0.036145 | 0.030927 | 0.026882 | 0.023759 | 0.021348 | 0.31467 | 0.26106 | 0.21659 | 0.18046 | 0.1514 | 0.12767 | 0.10924 | 0.094951 | 0.083921 | 0.075404 | bar: 17 to 27
Annual Incremental Summer Peak Demand (kW) | OUC | Residential | Base | Achievable | Base | Base Incentive Case | Res Efficiency Delivered | Solar Thermal Water Heating System | SF_water_systems | Per Water Heater | 1330.8133 | 0.053331 | 0.24738 | 8990.02 | 8776.4394 | 383.7725 | 713.1967 | 2011.6258 | 20 | 0.1 | 0.86484 | 0.96251 | 1.0526 | 1.1379 | 1.2192 | 1.2935 | 1.3711 | 1.4554 | 1.5475 | 1.6479 | Residential | Solar Thermal Water Heating System | 2.7737e-08 | 2.3988e-08 | 2.6697e-08 | 2.9197e-08 | 3.1562e-08 | 3.3816e-08 | 3.5878e-08 | 3.8031e-08 | 4.0369e-08 | 4.2921e-08 | 4.5706e-08 | 3.4816e-07 | 0 | 41666.6667 | 0 | 1.506e-07 | 1.0901e-05 | 1.8658e-07 | 5.2628e-07 | 2.3519e-06 | [10 empty] | 0 | 0 | 0 | 0 | 0 | 0 | 0 | 0 | 0 | 0 | 0.3741 | 0.41635 | 0.45533 | 0.49222 | 0.52737 | 0.55953 | 0.59311 | 0.62956 | 0.66937 | 0.7128 | bar: 17 to 27
Cumulative Summer Peak Demand (kW) | OUC | Residential | Base | Achievable | Base | Base Incentive Case | Res Efficiency Delivered | 120v Heat Pump Water Heater 50 Gallons | SF_water_systems | per water heater | 1200.2267 | 0.048098 | 0.2231 | 1210 | 933.8592 | 346.1146 | 571.5397 | 1535.3582 | 15 | 0.1 | 0.28958 | 0.59726 | 0.92289 | 1.2669 | 1.6297 | 2.0105 | 2.4117 | 2.8361 | 3.2869 | 3.7673 | Residential | 120v Heat Pump Water Heater 50 Gallons | 0.38528 | 0.11157 | 0.23011 | 0.35557 | 0.48811 | 0.62788 | 0.77463 | 0.92919 | 1.0927 | 1.2664 | 1.4515 | 7.3276 | 500 | 1666.6667 | 3.0526 | 3.1696 | 10.1753 | 3.4894 | 9.3736 | 7.3873 | [10 empty] | 0.12064 | 0.24881 | 0.38446 | 0.52777 | 0.6789 | 0.83757 | 1.0047 | 1.1815 | 1.3693 | 1.5694 | 0.12526 | 0.25835 | 0.39921 | 0.54801 | 0.70493 | 0.86969 | 1.0432 | 1.2268 | 1.4218 | 1.6296 | bar: 17 to 27
Cumulative Summer Peak Demand (kW) | OUC | Residential | Base | Achievable | Base | Base Incentive Case | Res Efficiency Delivered | Air Sealing-Infiltration Control | SF_cooling | Per End Use Consumption | 466.6 | 0.18934 | 0.026911 | 674.45 | 561.4022 | 134.5555 | 370.4955 | 705.3015 | 20 | 1 | 0.64663 | 1.2724 | 1.8784 | 2.4665 | 3.038 | 3.5923 | 4.1328 | 4.6632 | 5.1864 | 5.705 | Residential | Air Sealing-Infiltration Control | #DIV/0! | #DIV/0! | #DIV/0! | #DIV/0! | #DIV/0! | #DIV/0! | #DIV/0! | #DIV/0! | #DIV/0! | #DIV/0! | #DIV/0! | #DIV/0! | #DIV/0! | 500 | #DIV/0! |  | #DIV/0! | #DIV/0! | #DIV/0! | #DIV/0! | #DIV/0! | #DIV/0! | #DIV/0! | #DIV/0! | #DIV/0! | #DIV/0! | #DIV/0! | #DIV/0! | #DIV/0! | #DIV/0! | #DIV/0! | #DIV/0! | #DIV/0! | #DIV/0! | #DIV/0! | #DIV/0! | #DIV/0! | #DIV/0! | #DIV/0! | #DIV/0! | 0.27971 | 0.55039 | 0.81253 | 1.0669 | 1.3141 | 1.5539 | 1.7877 | 2.0171 | 2.2434 | 2.4678
Cumulative Summer Peak Demand (kW) | OUC | Residential | Base | Achievable | Base | Base Incentive Case | Res Efficiency Delivered | ASHP - CEE Tier 2: 16.8 SEER/16 SEER2; 9.0 HSPF (from elec resistance) | SF_cooling | Per Unit | 5868.07 | 0.20814 | 1.135 | 1935.1667 | 513.4506 | 1692.2011 | 3388.0401 | 7811.7412 | 16 | 0.1 | 3.2603 | 6.7252 | 10.3927 | 14.2671 | 18.3527 | 22.6423 | 27.1608 | 31.9423 | 37.0234 | 42.4414 | Residential | ASHP - CEE Tier 2: 16.8 SEER/16 SEER2; 9.0 HSPF (from elec resistance) | 0.9304 | 3.0334 | 6.2571 | 9.6693 | 13.274 | 17.0753 | 21.0663 | 25.2703 | 29.719 | 34.4464 | 39.4873 | 199.2984 | 353 | 0 | 11.989 | 86.2088 | 0 | 115.0687 | 265.3117 | 65.7244 | [10 empty] | 0.19613 | 0.40456 | 0.62518 | 0.85825 | 1.104 | 1.3621 | 1.6339 | 1.9215 | 2.2272 | 2.5531 | 1.4103 | 2.9091 | 4.4955 | 6.1714 | 7.9387 | 9.7942 | 11.7487 | 13.817 | 16.0149 | 18.3585 | bar: 17 to 27
Cumulative Summer Peak Demand (kW) | OUC | Residential | Base | Achievable | Base | Base Incentive Case | Res Efficiency Delivered | ASHP - ENERGY STAR/CEE Tier 1: 16 SEER/15.2 SEER2_ 9.0 HSPF | SF_cooling | Per Unit | 253.97 | 0.10713 | 0.013319 | 875 | 813.4681 | 73.2384 | 185.5452 | 338.0921 | 16 | 0.1 | 3.5292 | 7.4769 | 11.8161 | 16.5307 | 21.6076 | 27.0214 | 32.7892 | 38.9426 | 45.5183 | 52.5562 | Residential | ASHP - ENERGY STAR/CEE Tier 1: 16 SEER/15.2 SEER2_ 9.0 HSPF | 0.0083637 | 0.029517 | 0.062534 | 0.098826 | 0.13826 | 0.18072 | 0.226 | 0.27424 | 0.3257 | 0.3807 | 0.43956 | 2.1561 | 353 | 0 | 2.9968 | 0.93263 | 0 | 1.5752 | 2.8702 | 7.4283 | [10 empty] | 4.9053 | 10.3923 | 16.4235 | 22.9764 | 30.0329 | 37.5578 | 45.5747 | 54.1275 | 63.2672 | 73.0494 | 1.5266 | 3.2342 | 5.1112 | 7.1505 | 9.3466 | 11.6884 | 14.1834 | 16.8451 | 19.6895 | 22.7338 | bar: 17 to 27
Cumulative Summer Peak Demand (kW) | OUC | Residential | Base | Achievable | Base | Base Incentive Case | Res Efficiency Delivered | Ceiling Insulation(R2 to R38) Residential | bldg_envelope_cool | Per End Use Consumption | 3443.6667 | 1.6695 | 0.25023 | 1269.27 | 446.4019 | 993.0653 | 3363.3816 | 6252.5618 | 30 | 0.1 | 0.75523 | 1.4861 | 2.194 | 2.881 | 3.5487 | 4.1962 | 4.8277 | 5.4474 | 6.0588 | 6.6648 | Residential | Ceiling Insulation(R2 to R38) Residential | 0.80543 | 0.60829 | 1.197 | 1.7672 | 2.3205 | 2.8582 | 3.3798 | 3.8884 | 4.3875 | 4.88 | 5.368 | 30.6549 | 164 | 0 | 1.4599 | 13.2601 | 0 | 29.9402 | 55.6591 | 11.2988 | [10 empty] | 0.035967 | 0.070775 | 0.10449 | 0.13721 | 0.169 | 0.19984 | 0.22992 | 0.25943 | 0.28854 | 0.3174 | 0.32669 | 0.64284 | 0.94906 | 1.2462 | 1.535 | 1.8151 | 2.0883 | 2.3563 | 2.6208 | 2.8829 | bar: 17 to 27
Cumulative Summer Peak Demand (kW) | OUC | Residential | Base | Achievable | Base | Base Incentive Case | Res Efficiency Delivered | Ceiling Insulation(R2 to R49) Residential | bldg_envelope_cool | Per End Use Consumption | 3523.5767 | 1.707 | 0.25623 | 1306.6 | 465.3152 | 1016.1093 | 3440.613 | 6397.652 | 30 | 0.1 | 0.77298 | 1.5211 | 2.2457 | 2.949 | 3.6325 | 4.2955 | 4.942 | 5.5765 | 6.2025 | 6.8231 | Residential | Ceiling Insulation(R2 to R49) Residential | 0.79801 | 0.61685 | 1.2139 | 1.7921 | 2.3533 | 2.8988 | 3.4278 | 3.9438 | 4.4501 | 4.9497 | 5.4449 | 31.0913 | 164 | 0 | 1.4471 | 13.4489 | 0 | 30.3592 | 56.4515 | 11.5292 | [10 empty] | 0.035977 | 0.070798 | 0.10452 | 0.13726 | 0.16907 | 0.19993 | 0.23002 | 0.25955 | 0.28869 | 0.31757 | 0.33436 | 0.65797 | 0.97142 | 1.2756 | 1.5713 | 1.8581 | 2.1377 | 2.4122 | 2.683 | 2.9514 | bar: 17 to 27
Cumulative Summer Peak Demand (kW) | OUC | Residential | Base | Achievable | Base | Base Incentive Case | Res Efficiency Delivered | Duct Repair | SF_cooling | Per End Use Consumption | 936.45 | 0.42562 | 0.039115 | 685.01 | 458.1269 | 270.0482 | 763.9076 | 1415.5156 | 20 | 0.1 | 4.1284 | 8.1241 | 11.9943 | 15.7504 | 19.4007 | 22.9417 | 26.3949 | 29.7835 | 33.1271 | 36.4413 | Residential | Duct Repair | 0.36456 | 1.5051 | 2.9618 | 4.3727 | 5.742 | 7.0728 | 8.3637 | 9.6227 | 10.858 | 12.077 | 13.2852 | 75.861 | 100 | 0 | 8.1009 | 32.8145 | 0 | 61.8835 | 114.6697 | 55.4921 | [10 empty] | 0.44086 | 0.86754 | 1.2808 | 1.6819 | 2.0717 | 2.4499 | 2.8186 | 3.1805 | 3.5375 | 3.8914 | 1.7858 | 3.5142 | 5.1883 | 6.813 | 8.392 | 9.9237 | 11.4174 | 12.8832 | 14.3295 | 15.7631 | bar: 17 to 27
Cumulative Summer Peak Demand (kW) | OUC | Residential | Base | Achievable | Base | Base Incentive Case | Res Efficiency Delivered | Energy Star Windows Residential | SF_cooling | Per 100 S.F. | 57.93 | 0 | 0.011015 | 154.1011 | 140.0658 | 16.7055 | 46.9998 | 87.5656 | 20 | 0.2 | 0 | 0 | 0 | 0 | 0 | 0 | 0 | 0 | 0 | 0 | Residential | Energy Star Windows Residential | 1.5722 | 0 | 0 | 0 | 0 | 0 | 0 | 0 | 0 | 0 | 0 | 0 | 150 | 0 | 0 | 0 | 0 | 0 | 0 | 0 | 0 | 0 | 0 | 0 | 0 | 0 | 0 | 0 | 0 | 0 | 0 | 0 | 0 | 0 | 0 | 0 | 0 | 0 | 0 | 0 | 0 | 0 | 0 | 0 | 0 | 0 | 0 | 0 | 0 | 0
Cumulative Summer Peak Demand (kW) | OUC | Residential | Base | Achievable | Base | Base Incentive Case | Res Efficiency Delivered | Heat Pump Water Heater 50 Gallons- CEE Advanced Tier | SF_water_systems | Per Water Heater | 1663.11 | 0.066648 | 0.30915 | 1389.5 | 988.7882 | 479.5983 | 791.9616 | 2127.4894 | 15 | 0.1 | 0.34875 | 0.73659 | 1.1605 | 1.6184 | 2.1088 | 2.6288 | 3.1799 | 3.7645 | 4.3859 | 5.0474 | Residential | Heat Pump Water Heater 50 Gallons- CEE Advanced Tier | 0.46049 | 0.16059 | 0.33919 | 0.53439 | 0.74527 | 0.97109 | 1.2106 | 1.4643 | 1.7335 | 2.0197 | 2.3243 | 11.5029 | 500 | 1666.6667 | 3.4582 | 4.9757 | 11.5275 | 5.4776 | 14.7147 | 9.6104 | [10 empty] | 0.10485 | 0.22145 | 0.34889 | 0.48656 | 0.63399 | 0.79034 | 0.956 | 1.1318 | 1.3186 | 1.5175 | 0.15085 | 0.31862 | 0.50198 | 0.70007 | 0.91219 | 1.1371 | 1.3755 | 1.6284 | 1.8972 | 2.1833 | bar: 17 to 27
Cumulative Summer Peak Demand (kW) | OUC | Residential | Base | Achievable | Base | Base Incentive Case | Res Efficiency Delivered | Heat Pump Water Heater 50 Gallons-ENERGY STAR | SF_water_systems | per water heater | 1590.115 | 0.063722 | 0.29558 | 1389.5 | 1006.4737 | 458.5484 | 757.2019 | 2034.1125 | 15 | 0.1 | 0.49838 | 1.0524 | 1.6577 | 2.3114 | 3.0112 | 3.7532 | 4.5391 | 5.3729 | 6.2589 | 7.2019 | Residential | Heat Pump Water Heater 50 Gallons-ENERGY STAR | 0.43154 | 0.21507 | 0.45416 | 0.71536 | 0.99746 | 1.2995 | 1.6196 | 1.9588 | 2.3186 | 2.7009 | 3.1079 | 15.3873 | 500 | 1666.6667 | 4.8384 | 6.6559 | 16.128 | 7.3273 | 19.6837 | 13.4459 | [10 empty] | 0.15671 | 0.33092 | 0.52125 | 0.72681 | 0.94686 | 1.1802 | 1.4273 | 1.6895 | 1.968 | 2.2646 | 0.21558 | 0.45524 | 0.71706 | 0.99983 | 1.3025 | 1.6235 | 1.9634 | 2.3241 | 2.7073 | 3.1153 | bar: 17 to 27
Cumulative Summer Peak Demand (kW) | OUC | Residential | Base | Achievable | Base | Base Incentive Case | Res Efficiency Delivered | Heat Pump Water Heater 80 Gallons-ENERGY STAR | SF_water_systems | Per Water Heater | 461.91 | 0.018511 | 0.085862 | 1729.5 | 1631.9997 | 133.203 | 219.9584 | 590.8861 | 15 | 0.1 | 0.26809 | 0.56629 | 0.89225 | 1.2445 | 1.6217 | 2.0217 | 2.4456 | 2.8955 | 3.3736 | 3.8827 | Residential | Heat Pump Water Heater 80 Gallons-ENERGY STAR | 0.0015551 | 0.00041691 | 0.00088065 | 0.0013876 | 0.0019353 | 0.0025219 | 0.003144 | 0.0038032 | 0.0045028 | 0.0052463 | 0.006038 | 0.029877 | 500 | 1666.6667 | 0.03234 | 0.012923 | 0.1078 | 0.014227 | 0.038219 | 0.11186 | [10 empty] | 0.2902 | 0.61299 | 0.96583 | 1.3471 | 1.7554 | 2.1884 | 2.6473 | 3.1342 | 3.6518 | 4.2028 | 0.11597 | 0.24496 | 0.38595 | 0.53831 | 0.70147 | 0.87452 | 1.0579 | 1.2525 | 1.4593 | 1.6795 | bar: 17 to 27
Cumulative Summer Peak Demand (kW) | OUC | Residential | Base | Achievable | Base | Base Incentive Case | Res Efficiency Delivered | Smart Thermostat Residential | SF_cooling | Per End Use Consumption | 408.28 | 0.16567 | 0.023548 | 128.61 | 29.6919 | 117.7375 | 238.6303 | 423.9084 | 11 | 0.1 | 0.72746 | 1.331 | 1.8317 | 2.2489 | 2.5989 | 2.8941 | 3.1466 | 3.3661 | 3.5601 | 3.7344 | Residential | Smart Thermostat Residential | 1.1402 | 0.82948 | 1.5177 | 2.0886 | 2.5643 | 2.9634 | 3.2999 | 3.5879 | 3.8382 | 4.0594 | 4.2582 | 29.0071 | 50 | 0 | 3.5523 | 12.5473 | 0 | 16.954 | 30.1174 | 9.1374 | [10 empty] | 0.089088 | 0.163 | 0.22432 | 0.27541 | 0.31828 | 0.35442 | 0.38535 | 0.41223 | 0.43599 | 0.45734 | 0.31467 | 0.57574 | 0.79233 | 0.97279 | 1.1242 | 1.2519 | 1.3611 | 1.4561 | 1.54 | 1.6154 | bar: 17 to 27
Cumulative Summer Peak Demand (kW) | OUC | Residential | Base | Achievable | Base | Base Incentive Case | Res Efficiency Delivered | Solar Thermal Water Heating System | SF_water_systems | Per Water Heater | 1330.8133 | 0.053331 | 0.24738 | 8990.02 | 8776.4394 | 383.7725 | 713.1967 | 2011.6258 | 20 | 0.1 | 0.86484 | 1.8274 | 2.88 | 4.0179 | 5.2371 | 6.5306 | 7.9018 | 9.3572 | 10.9046 | 12.5525 | Residential | Solar Thermal Water Heating System | 2.7737e-08 | 2.3988e-08 | 5.0685e-08 | 7.9881e-08 | 1.1144e-07 | 1.4526e-07 | 1.8114e-07 | 2.1917e-07 | 2.5954e-07 | 3.0246e-07 | 3.4816e-07 | 1.7217e-06 | 0 | 41666.6667 | 0 | 7.4475e-07 | 5.3906e-05 | 9.2269e-07 | 2.6025e-06 | 1.1631e-05 | [10 empty] | 0 | 0 | 0 | 0 | 0 | 0 | 0 | 0 | 0 | 0 | 0.3741 | 0.79045 | 1.2458 | 1.738 | 2.2654 | 2.8249 | 3.418 | 4.0476 | 4.7169 | 5.4297 | bar: 17 to 27
Annual Incremental Winter Peak Demand (kW) | OUC | Residential | Base | Achievable | Base | Base Incentive Case | Res Efficiency Delivered | 120v Heat Pump Water Heater 50 Gallons | SF_water_systems | per water heater | 1200.2267 | 0.048098 | 0.2231 | 1210 | 933.8592 | 346.1146 | 571.5397 | 1535.3582 | 15 | 0.1 | 1.3433 | 1.4272 | 1.5105 | 1.5957 | 1.6827 | 1.7667 | 1.8607 | 1.9685 | 2.091 | 2.2285 | Residential | 120v Heat Pump Water Heater 50 Gallons | 0.38528 | 0.51753 | 0.54986 | 0.58196 | 0.61479 | 0.64833 | 0.68069 | 0.71691 | 0.75844 | 0.80561 | 0.8586 | 6.7327 | 500 | 1666.6667 | 2.8048 | 2.9123 | 9.3492 | 3.2061 | 8.6127 | 6.7875 | [10 empty] | 0.55958 | 0.59454 | 0.62924 | 0.66474 | 0.70101 | 0.736 | 0.77516 | 0.82006 | 0.87106 | 0.92836 | 0.58104 | 0.61733 | 0.65337 | 0.69023 | 0.72789 | 0.76422 | 0.80488 | 0.8515 | 0.90446 | 0.96396 | bar: 17 to 27
Annual Incremental Winter Peak Demand (kW) | OUC | Residential | Base | Achievable | Base | Base Incentive Case | Res Efficiency Delivered | Air Sealing-Infiltration Control | SF_cooling | Per End Use Consumption | 466.6 | 0.18934 | 0.026911 | 674.45 | 561.4022 | 134.5555 | 370.4955 | 705.3015 | 20 | 1 | 0.26185 | 0.25341 | 0.24549 | 0.23832 | 0.23171 | 0.22491 | 0.21949 | 0.21558 | 0.21293 | 0.21131 | Residential | Air Sealing-Infiltration Control | #DIV/0! | #DIV/0! | #DIV/0! | #DIV/0! | #DIV/0! | #DIV/0! | #DIV/0! | #DIV/0! | #DIV/0! | #DIV/0! | #DIV/0! | #DIV/0! | #DIV/0! | 500 | #DIV/0! |  | #DIV/0! | #DIV/0! | #DIV/0! | #DIV/0! | #DIV/0! | #DIV/0! | #DIV/0! | #DIV/0! | #DIV/0! | #DIV/0! | #DIV/0! | #DIV/0! | #DIV/0! | #DIV/0! | #DIV/0! | #DIV/0! | #DIV/0! | #DIV/0! | #DIV/0! | #DIV/0! | #DIV/0! | #DIV/0! | #DIV/0! | #DIV/0! | 0.11326 | 0.10962 | 0.10619 | 0.10309 | 0.10023 | 0.097286 | 0.094943 | 0.09325 | 0.092106 | 0.091404
Annual Incremental Winter Peak Demand (kW) | OUC | Residential | Base | Achievable | Base | Base Incentive Case | Res Efficiency Delivered | ASHP - CEE Tier 2: 16.8 SEER/16 SEER2; 9.0 HSPF (from elec resistance) | SF_cooling | Per Unit | 5868.07 | 0.20814 | 1.135 | 1935.1667 | 513.4506 | 1692.2011 | 3388.0401 | 7811.7412 | 16 | 0.1 | 8.1467 | 8.6255 | 9.0968 | 9.5757 | 10.0615 | 10.525 | 11.044 | 11.6401 | 12.3175 | 13.0779 | Residential | ASHP - CEE Tier 2: 16.8 SEER/16 SEER2; 9.0 HSPF (from elec resistance) | 0.9304 | 7.5797 | 8.0251 | 8.4636 | 8.9092 | 9.3612 | 9.7924 | 10.2753 | 10.8299 | 11.4602 | 12.1676 | 96.8643 | 353 | 0 | 5.827 | 41.8998 | 0 | 55.9264 | 128.9484 | 31.9438 | [10 empty] | 0.49007 | 0.51888 | 0.54723 | 0.57604 | 0.60526 | 0.63314 | 0.66437 | 0.70022 | 0.74097 | 0.78671 | 3.524 | 3.7311 | 3.9349 | 4.1421 | 4.3522 | 4.5527 | 4.7772 | 5.035 | 5.3281 | 5.657 | bar: 17 to 27
Annual Incremental Winter Peak Demand (kW) | OUC | Residential | Base | Achievable | Base | Base Incentive Case | Res Efficiency Delivered | ASHP - ENERGY STAR/CEE Tier 1: 16 SEER/15.2 SEER2_ 9.0 HSPF | SF_cooling | Per Unit | 253.97 | 0.10713 | 0.013319 | 875 | 813.4681 | 73.2384 | 185.5452 | 338.0921 | 16 | 0.1 | 0.065487 | 0.073118 | 0.080222 | 0.087001 | 0.093515 | 0.099538 | 0.10585 | 0.11272 | 0.12024 | 0.12845 | Residential | ASHP - ENERGY STAR/CEE Tier 1: 16 SEER/15.2 SEER2_ 9.0 HSPF | 0.0083637 | 0.00054772 | 0.00061154 | 0.00067095 | 0.00072765 | 0.00078213 | 0.00083251 | 0.00088531 | 0.00094276 | 0.0010056 | 0.0010743 | 0.0080805 | 353 | 0 | 0.011231 | 0.0034953 | 0 | 0.0059035 | 0.010757 | 0.02784 | [10 empty] | 0.091023 | 0.10163 | 0.1115 | 0.12093 | 0.12998 | 0.13835 | 0.14713 | 0.15667 | 0.16712 | 0.17854 | 0.028327 | 0.031628 | 0.034701 | 0.037634 | 0.040451 | 0.043056 | 0.045788 | 0.048759 | 0.052009 | 0.055563 | bar: 17 to 27
Annual Incremental Winter Peak Demand (kW) | OUC | Residential | Base | Achievable | Base | Base Incentive Case | Res Efficiency Delivered | Ceiling Insulation(R2 to R38) Residential | bldg_envelope_cool | Per End Use Consumption | 3443.6667 | 1.6695 | 0.25023 | 1269.27 | 446.4019 | 993.0653 | 3363.3816 | 6252.5618 | 30 | 0.1 | 0.017923 | 0.017348 | 0.016807 | 0.016317 | 0.015866 | 0.015402 | 0.015033 | 0.014767 | 0.014588 | 0.014478 | Residential | Ceiling Insulation(R2 to R38) Residential | 0.80543 | 0.014436 | 0.013972 | 0.013537 | 0.013142 | 0.012779 | 0.012406 | 0.012108 | 0.011894 | 0.011749 | 0.011661 | 0.12768 | 164 | 0 | 0.0060808 | 0.055231 | 0 | 0.12471 | 0.23183 | 0.047062 | [10 empty] | 0.00085357 | 0.00082615 | 0.00080039 | 0.00077709 | 0.00075562 | 0.00073351 | 0.00071594 | 0.00070326 | 0.00069471 | 0.00068951 | 0.0077529 | 0.0075039 | 0.0072699 | 0.0070582 | 0.0068632 | 0.0066624 | 0.0065028 | 0.0063876 | 0.00631 | 0.0062628 | bar: 17 to 27
Annual Incremental Winter Peak Demand (kW) | OUC | Residential | Base | Achievable | Base | Base Incentive Case | Res Efficiency Delivered | Ceiling Insulation(R2 to R49) Residential | bldg_envelope_cool | Per End Use Consumption | 3523.5767 | 1.707 | 0.25623 | 1306.6 | 465.3152 | 1016.1093 | 3440.613 | 6397.652 | 30 | 0.1 | 0.018337 | 0.01775 | 0.017198 | 0.016698 | 0.016238 | 0.015765 | 0.015388 | 0.015116 | 0.014934 | 0.014823 | Residential | Ceiling Insulation(R2 to R49) Residential | 0.79801 | 0.014633 | 0.014164 | 0.013724 | 0.013326 | 0.012958 | 0.01258 | 0.01228 | 0.012063 | 0.011917 | 0.011829 | 0.12948 | 164 | 0 | 0.0060262 | 0.056006 | 0 | 0.12643 | 0.23508 | 0.048011 | [10 empty] | 0.00085348 | 0.00082614 | 0.00080044 | 0.0007772 | 0.00075579 | 0.00073374 | 0.00071621 | 0.00070357 | 0.00069507 | 0.00068991 | 0.0079319 | 0.0076778 | 0.0074391 | 0.0072231 | 0.0070241 | 0.0068191 | 0.0066562 | 0.0065388 | 0.0064598 | 0.0064118 | bar: 17 to 27
Annual Incremental Winter Peak Demand (kW) | OUC | Residential | Base | Achievable | Base | Base Incentive Case | Res Efficiency Delivered | Duct Repair | SF_cooling | Per End Use Consumption | 936.45 | 0.42562 | 0.039115 | 685.01 | 458.1269 | 270.0482 | 763.9076 | 1415.5156 | 20 | 0.1 | 0.58951 | 0.57062 | 0.55286 | 0.53679 | 0.52197 | 0.50671 | 0.49457 | 0.4858 | 0.47988 | 0.47627 | Residential | Duct Repair | 0.36456 | 0.21492 | 0.20803 | 0.20155 | 0.19569 | 0.19029 | 0.18473 | 0.1803 | 0.1771 | 0.17495 | 0.17363 | 1.9012 | 100 | 0 | 0.20302 | 0.82238 | 0 | 1.5509 | 2.8738 | 1.3907 | [10 empty] | 0.062952 | 0.060935 | 0.059038 | 0.057322 | 0.055739 | 0.05411 | 0.052813 | 0.051877 | 0.051245 | 0.050859 | 0.255 | 0.24683 | 0.23915 | 0.23219 | 0.22578 | 0.21918 | 0.21393 | 0.21014 | 0.20758 | 0.20601 | bar: 17 to 27
Annual Incremental Winter Peak Demand (kW) | OUC | Residential | Base | Achievable | Base | Base Incentive Case | Res Efficiency Delivered | Energy Star Windows Residential | SF_cooling | Per 100 S.F. | 57.93 | 0 | 0.011015 | 154.1011 | 140.0658 | 16.7055 | 46.9998 | 87.5656 | 20 | 0.2 | 0.057808 | 0.053784 | 0.049852 | 0.046106 | 0.042537 | 0.03904 | 0.035911 | 0.033149 | 0.030697 | 0.028498 | Residential | Energy Star Windows Residential | 1.5722 | 0.090886 | 0.084559 | 0.078377 | 0.072487 | 0.066877 | 0.061378 | 0.056458 | 0.052117 | 0.048261 | 0.044804 | 0.6562 | 150 | 0 | 1.6991 | 0.28385 | 0 | 0.53239 | 0.9919 | 1.7456 | [10 empty] | 0.14968 | 0.13927 | 0.12908 | 0.11938 | 0.11014 | 0.10109 | 0.092984 | 0.085835 | 0.079485 | 0.073791 | 0.025006 | 0.023265 | 0.021564 | 0.019944 | 0.0184 | 0.016887 | 0.015534 | 0.014339 | 0.013278 | 0.012327 | bar: 17 to 27
Annual Incremental Winter Peak Demand (kW) | OUC | Residential | Base | Achievable | Base | Base Incentive Case | Res Efficiency Delivered | Heat Pump Water Heater 50 Gallons- CEE Advanced Tier | SF_water_systems | Per Water Heater | 1663.11 | 0.066648 | 0.30915 | 1389.5 | 988.7882 | 479.5983 | 791.9616 | 2127.4894 | 15 | 0.1 | 1.6177 | 1.799 | 1.9662 | 2.1242 | 2.2747 | 2.4122 | 2.5559 | 2.7119 | 2.8824 | 3.0685 | Residential | Heat Pump Water Heater 50 Gallons- CEE Advanced Tier | 0.46049 | 0.74493 | 0.82844 | 0.90541 | 0.97818 | 1.0475 | 1.1108 | 1.177 | 1.2488 | 1.3273 | 1.413 | 10.7813 | 500 | 1666.6667 | 3.2413 | 4.6636 | 10.8044 | 5.134 | 13.7917 | 9.0076 | [10 empty] | 0.48634 | 0.54087 | 0.59112 | 0.63863 | 0.68386 | 0.72522 | 0.7684 | 0.81531 | 0.86657 | 0.92251 | 0.69974 | 0.7782 | 0.8505 | 0.91885 | 0.98394 | 1.0434 | 1.1056 | 1.1731 | 1.2468 | 1.3273 | bar: 17 to 27
Annual Incremental Winter Peak Demand (kW) | OUC | Residential | Base | Achievable | Base | Base Incentive Case | Res Efficiency Delivered | Heat Pump Water Heater 50 Gallons-ENERGY STAR | SF_water_systems | per water heater | 1590.115 | 0.063722 | 0.29558 | 1389.5 | 1006.4737 | 458.5484 | 757.2019 | 2034.1125 | 15 | 0.1 | 2.3118 | 2.5699 | 2.8076 | 3.0323 | 3.2461 | 3.4415 | 3.6456 | 3.8674 | 4.1098 | 4.3744 | Residential | Heat Pump Water Heater 50 Gallons-ENERGY STAR | 0.43154 | 0.99761 | 1.109 | 1.2116 | 1.3085 | 1.4008 | 1.4851 | 1.5732 | 1.6689 | 1.7735 | 1.8877 | 14.416 | 500 | 1666.6667 | 4.533 | 6.2358 | 15.11 | 6.8648 | 18.4413 | 12.5972 | [10 empty] | 0.72692 | 0.80809 | 0.88284 | 0.95348 | 1.0207 | 1.0822 | 1.1463 | 1.2161 | 1.2923 | 1.3755 | 0.99999 | 1.1116 | 1.2145 | 1.3117 | 1.4041 | 1.4887 | 1.577 | 1.6729 | 1.7777 | 1.8922 | bar: 17 to 27
Annual Incremental Winter Peak Demand (kW) | OUC | Residential | Base | Achievable | Base | Base Incentive Case | Res Efficiency Delivered | Heat Pump Water Heater 80 Gallons-ENERGY STAR | SF_water_systems | Per Water Heater | 461.91 | 0.018511 | 0.085862 | 1729.5 | 1631.9997 | 133.203 | 219.9584 | 590.8861 | 15 | 0.1 | 1.2436 | 1.3832 | 1.512 | 1.6337 | 1.7497 | 1.8557 | 1.9664 | 2.0866 | 2.2179 | 2.3612 | Residential | Heat Pump Water Heater 80 Gallons-ENERGY STAR | 0.0015551 | 0.0019339 | 0.0021511 | 0.0023513 | 0.0025406 | 0.0027209 | 0.0028858 | 0.0030579 | 0.0032449 | 0.0034491 | 0.003672 | 0.028007 | 500 | 1666.6667 | 0.030317 | 0.012115 | 0.10106 | 0.013337 | 0.035828 | 0.10487 | [10 empty] | 1.3461 | 1.4973 | 1.6367 | 1.7684 | 1.8939 | 2.0087 | 2.1285 | 2.2586 | 2.4008 | 2.556 | 0.53792 | 0.59833 | 0.65402 | 0.70669 | 0.75684 | 0.80269 | 0.85057 | 0.90257 | 0.95938 | 1.0214 | bar: 17 to 27
Annual Incremental Winter Peak Demand (kW) | OUC | Residential | Base | Achievable | Base | Base Incentive Case | Res Efficiency Delivered | Smart Thermostat Residential | SF_cooling | Per End Use Consumption | 408.28 | 0.16567 | 0.023548 | 128.61 | 29.6919 | 117.7375 | 238.6303 | 423.9084 | 11 | 0.1 | 0.10336 | 0.085659 | 0.070958 | 0.059007 | 0.049385 | 0.041527 | 0.035415 | 0.030667 | 0.026991 | 0.024141 | Residential | Smart Thermostat Residential | 1.1402 | 0.11786 | 0.097672 | 0.08091 | 0.067282 | 0.056311 | 0.04735 | 0.040381 | 0.034968 | 0.030776 | 0.027526 | 0.60104 | 50 | 0 | 0.073606 | 0.25998 | 0 | 0.35129 | 0.62404 | 0.18933 | [10 empty] | 0.012658 | 0.01049 | 0.0086899 | 0.0072262 | 0.0060479 | 0.0050856 | 0.0043371 | 0.0037556 | 0.0033055 | 0.0029564 | 0.044711 | 0.037053 | 0.030694 | 0.025524 | 0.021362 | 0.017963 | 0.015319 | 0.013265 | 0.011675 | 0.010442 | bar: 17 to 27
Annual Incremental Winter Peak Demand (kW) | OUC | Residential | Base | Achievable | Base | Base Incentive Case | Res Efficiency Delivered | Solar Thermal Water Heating System | SF_water_systems | Per Water Heater | 1330.8133 | 0.053331 | 0.24738 | 8990.02 | 8776.4394 | 383.7725 | 713.1967 | 2011.6258 | 20 | 0.1 | 4.0116 | 4.4647 | 4.8827 | 5.2783 | 5.6552 | 6.0001 | 6.3601 | 6.751 | 7.1779 | 7.6437 | Residential | Solar Thermal Water Heating System | 2.7737e-08 | 1.1127e-07 | 1.2384e-07 | 1.3543e-07 | 1.464e-07 | 1.5686e-07 | 1.6642e-07 | 1.7641e-07 | 1.8725e-07 | 1.9909e-07 | 2.1201e-07 | 1.615e-06 | 0 | 41666.6667 | 0 | 6.9858e-07 | 5.0564e-05 | 8.6548e-07 | 2.4412e-06 | 1.091e-05 | [10 empty] | 0 | 0 | 0 | 0 | 0 | 0 | 0 | 0 | 0 | 0 | 1.7353 | 1.9312 | 2.1121 | 2.2832 | 2.4462 | 2.5954 | 2.7512 | 2.9202 | 3.1049 | 3.3064 | bar: 17 to 27
Cumulative Winter Peak Demand (kW) | OUC | Residential | Base | Achievable | Base | Base Incentive Case | Res Efficiency Delivered | 120v Heat Pump Water Heater 50 Gallons | SF_water_systems | per water heater | 1200.2267 | 0.048098 | 0.2231 | 1210 | 933.8592 | 346.1146 | 571.5397 | 1535.3582 | 15 | 0.1 | 1.3433 | 2.7704 | 4.2809 | 5.8766 | 7.5593 | 9.326 | 11.1868 | 13.1553 | 15.2462 | 17.4747 | Residential | 120v Heat Pump Water Heater 50 Gallons | 0.38528 | 0.51753 | 1.0674 | 1.6493 | 2.2641 | 2.9125 | 3.5932 | 4.3101 | 5.0685 | 5.8741 | 6.7327 | 33.9895 | 500 | 1666.6667 | 14.1596 | 14.7025 | 47.1987 | 16.1856 | 43.4801 | 34.2663 | [10 empty] | 0.55958 | 1.1541 | 1.7834 | 2.4481 | 3.1491 | 3.8851 | 4.6603 | 5.4803 | 6.3514 | 7.2798 | 0.58104 | 1.1984 | 1.8517 | 2.542 | 3.2699 | 4.0341 | 4.839 | 5.6905 | 6.5949 | 7.5589 | bar: 17 to 27
Cumulative Winter Peak Demand (kW) | OUC | Residential | Base | Achievable | Base | Base Incentive Case | Res Efficiency Delivered | Air Sealing-Infiltration Control | SF_cooling | Per End Use Consumption | 466.6 | 0.18934 | 0.026911 | 674.45 | 561.4022 | 134.5555 | 370.4955 | 705.3015 | 20 | 1 | 0.26185 | 0.51526 | 0.76075 | 0.99906 | 1.2308 | 1.4557 | 1.6752 | 1.8907 | 2.1037 | 2.315 | Residential | Air Sealing-Infiltration Control | #DIV/0! | #DIV/0! | #DIV/0! | #DIV/0! | #DIV/0! | #DIV/0! | #DIV/0! | #DIV/0! | #DIV/0! | #DIV/0! | #DIV/0! | #DIV/0! | #DIV/0! | 500 | #DIV/0! |  | #DIV/0! | #DIV/0! | #DIV/0! | #DIV/0! | #DIV/0! | #DIV/0! | #DIV/0! | #DIV/0! | #DIV/0! | #DIV/0! | #DIV/0! | #DIV/0! | #DIV/0! | #DIV/0! | #DIV/0! | #DIV/0! | #DIV/0! | #DIV/0! | #DIV/0! | #DIV/0! | #DIV/0! | #DIV/0! | #DIV/0! | #DIV/0! | 0.11326 | 0.22288 | 0.32907 | 0.43216 | 0.53239 | 0.62967 | 0.72461 | 0.81787 | 0.90997 | 1.0014
Cumulative Winter Peak Demand (kW) | OUC | Residential | Base | Achievable | Base | Base Incentive Case | Res Efficiency Delivered | ASHP - CEE Tier 2: 16.8 SEER/16 SEER2; 9.0 HSPF (from elec resistance) | SF_cooling | Per Unit | 5868.07 | 0.20814 | 1.135 | 1935.1667 | 513.4506 | 1692.2011 | 3388.0401 | 7811.7412 | 16 | 0.1 | 8.1467 | 16.7722 | 25.869 | 35.4447 | 45.5063 | 56.0313 | 67.0753 | 78.7154 | 91.0329 | 104.1108 | Residential | ASHP - CEE Tier 2: 16.8 SEER/16 SEER2; 9.0 HSPF (from elec resistance) | 0.9304 | 7.5797 | 15.6048 | 24.0684 | 32.9776 | 42.3388 | 52.1313 | 62.4066 | 73.2365 | 84.6966 | 96.8643 | 491.9046 | 353 | 0 | 29.591 | 212.7791 | 0 | 284.0104 | 654.8374 | 162.2199 | [10 empty] | 0.49007 | 1.009 | 1.5562 | 2.1322 | 2.7375 | 3.3706 | 4.035 | 4.7352 | 5.4762 | 6.2629 | 3.524 | 7.255 | 11.1899 | 15.332 | 19.6843 | 24.237 | 29.0142 | 34.0493 | 39.3773 | 45.0343 | bar: 17 to 27
Cumulative Winter Peak Demand (kW) | OUC | Residential | Base | Achievable | Base | Base Incentive Case | Res Efficiency Delivered | ASHP - ENERGY STAR/CEE Tier 1: 16 SEER/15.2 SEER2_ 9.0 HSPF | SF_cooling | Per Unit | 253.97 | 0.10713 | 0.013319 | 875 | 813.4681 | 73.2384 | 185.5452 | 338.0921 | 16 | 0.1 | 0.065487 | 0.13861 | 0.21883 | 0.30583 | 0.39934 | 0.49888 | 0.60473 | 0.71746 | 0.83769 | 0.96614 | Residential | ASHP - ENERGY STAR/CEE Tier 1: 16 SEER/15.2 SEER2_ 9.0 HSPF | 0.0083637 | 0.00054772 | 0.0011593 | 0.0018302 | 0.0025579 | 0.00334 | 0.0041725 | 0.0050578 | 0.0060006 | 0.0070062 | 0.0080805 | 0.039753 | 353 | 0 | 0.055253 | 0.017195 | 0 | 0.029042 | 0.05292 | 0.13696 | [10 empty] | 0.091023 | 0.19265 | 0.30415 | 0.42508 | 0.55506 | 0.69341 | 0.84054 | 0.99721 | 1.1643 | 1.3429 | 0.028327 | 0.059955 | 0.094656 | 0.13229 | 0.17274 | 0.2158 | 0.26158 | 0.31034 | 0.36235 | 0.41792 | bar: 17 to 27
Cumulative Winter Peak Demand (kW) | OUC | Residential | Base | Achievable | Base | Base Incentive Case | Res Efficiency Delivered | Ceiling Insulation(R2 to R38) Residential | bldg_envelope_cool | Per End Use Consumption | 3443.6667 | 1.6695 | 0.25023 | 1269.27 | 446.4019 | 993.0653 | 3363.3816 | 6252.5618 | 30 | 0.1 | 0.017923 | 0.035271 | 0.052077 | 0.068394 | 0.084261 | 0.099663 | 0.1147 | 0.12946 | 0.14405 | 0.15853 | Residential | Ceiling Insulation(R2 to R38) Residential | 0.80543 | 0.014436 | 0.028408 | 0.041945 | 0.055087 | 0.067866 | 0.080272 | 0.09238 | 0.10427 | 0.11602 | 0.12768 | 0.72838 | 164 | 0 | 0.034688 | 0.31507 | 0 | 0.7114 | 1.3225 | 0.26847 | [10 empty] | 0.00085357 | 0.0016797 | 0.0024801 | 0.0032572 | 0.0040128 | 0.0047463 | 0.0054623 | 0.0061655 | 0.0068602 | 0.0075497 | 0.0077529 | 0.015257 | 0.022527 | 0.029585 | 0.036448 | 0.04311 | 0.049613 | 0.056001 | 0.062311 | 0.068574 | bar: 17 to 27
Cumulative Winter Peak Demand (kW) | OUC | Residential | Base | Achievable | Base | Base Incentive Case | Res Efficiency Delivered | Ceiling Insulation(R2 to R49) Residential | bldg_envelope_cool | Per End Use Consumption | 3523.5767 | 1.707 | 0.25623 | 1306.6 | 465.3152 | 1016.1093 | 3440.613 | 6397.652 | 30 | 0.1 | 0.018337 | 0.036087 | 0.053284 | 0.069983 | 0.086221 | 0.10199 | 0.11737 | 0.13249 | 0.14742 | 0.16225 | Residential | Ceiling Insulation(R2 to R49) Residential | 0.79801 | 0.014633 | 0.028798 | 0.042522 | 0.055847 | 0.068806 | 0.081386 | 0.093666 | 0.10573 | 0.11765 | 0.12948 | 0.73851 | 164 | 0 | 0.034373 | 0.31945 | 0 | 0.72112 | 1.3409 | 0.27385 | [10 empty] | 0.00085348 | 0.0016796 | 0.0024801 | 0.0032573 | 0.004013 | 0.0047468 | 0.005463 | 0.0061666 | 0.0068616 | 0.0075516 | 0.0079319 | 0.01561 | 0.023049 | 0.030272 | 0.037296 | 0.044115 | 0.050771 | 0.05731 | 0.06377 | 0.070182 | bar: 17 to 27
Cumulative Winter Peak Demand (kW) | OUC | Residential | Base | Achievable | Base | Base Incentive Case | Res Efficiency Delivered | Duct Repair | SF_cooling | Per End Use Consumption | 936.45 | 0.42562 | 0.039115 | 685.01 | 458.1269 | 270.0482 | 763.9076 | 1415.5156 | 20 | 0.1 | 0.58951 | 1.1601 | 1.713 | 2.2498 | 2.7718 | 3.2785 | 3.773 | 4.2588 | 4.7387 | 5.215 | Residential | Duct Repair | 0.36456 | 0.21492 | 0.42294 | 0.6245 | 0.82019 | 1.0105 | 1.1952 | 1.3755 | 1.5526 | 1.7276 | 1.9012 | 10.8451 | 100 | 0 | 1.1581 | 4.6912 | 0 | 8.8469 | 16.3933 | 7.9332 | [10 empty] | 0.062952 | 0.12389 | 0.18292 | 0.24025 | 0.29599 | 0.35009 | 0.40291 | 0.45478 | 0.50603 | 0.55689 | 0.255 | 0.50183 | 0.74098 | 0.97317 | 1.199 | 1.4181 | 1.6321 | 1.8422 | 2.0498 | 2.2558 | bar: 17 to 27
Cumulative Winter Peak Demand (kW) | OUC | Residential | Base | Achievable | Base | Base Incentive Case | Res Efficiency Delivered | Energy Star Windows Residential | SF_cooling | Per 100 S.F. | 57.93 | 0 | 0.011015 | 154.1011 | 140.0658 | 16.7055 | 46.9998 | 87.5656 | 20 | 0.2 | 0.057808 | 0.11159 | 0.16144 | 0.20755 | 0.25009 | 0.28913 | 0.32504 | 0.35819 | 0.38888 | 0.41738 | Residential | Energy Star Windows Residential | 1.5722 | 0.090886 | 0.17544 | 0.25382 | 0.32631 | 0.39319 | 0.45456 | 0.51102 | 0.56314 | 0.6114 | 0.6562 | 4.036 | 150 | 0 | 10.4505 | 1.7458 | 0 | 3.2745 | 6.1007 | 10.7362 | [10 empty] | 0.14968 | 0.28895 | 0.41803 | 0.53742 | 0.64756 | 0.74865 | 0.84163 | 0.92747 | 1.007 | 1.0807 | 0.025006 | 0.048271 | 0.069835 | 0.089778 | 0.10818 | 0.12507 | 0.1406 | 0.15494 | 0.16822 | 0.18054 | bar: 17 to 27
Cumulative Winter Peak Demand (kW) | OUC | Residential | Base | Achievable | Base | Base Incentive Case | Res Efficiency Delivered | Heat Pump Water Heater 50 Gallons- CEE Advanced Tier | SF_water_systems | Per Water Heater | 1663.11 | 0.066648 | 0.30915 | 1389.5 | 988.7882 | 479.5983 | 791.9616 | 2127.4894 | 15 | 0.1 | 1.6177 | 3.4167 | 5.3829 | 7.5071 | 9.7818 | 12.194 | 14.7499 | 17.4618 | 20.3442 | 23.4127 | Residential | Heat Pump Water Heater 50 Gallons- CEE Advanced Tier | 0.46049 | 0.74493 | 1.5734 | 2.4788 | 3.457 | 4.5044 | 5.6152 | 6.7922 | 8.041 | 9.3683 | 10.7813 | 53.3566 | 500 | 1666.6667 | 16.0412 | 23.08 | 53.4707 | 25.408 | 68.255 | 44.5785 | [10 empty] | 0.48634 | 1.0272 | 1.6183 | 2.257 | 2.9408 | 3.666 | 4.4344 | 5.2497 | 6.1163 | 7.0388 | 0.69974 | 1.4779 | 2.3284 | 3.2473 | 4.2312 | 5.2747 | 6.3802 | 7.5533 | 8.8001 | 10.1274 | bar: 17 to 27
Cumulative Winter Peak Demand (kW) | OUC | Residential | Base | Achievable | Base | Base Incentive Case | Res Efficiency Delivered | Heat Pump Water Heater 50 Gallons-ENERGY STAR | SF_water_systems | per water heater | 1590.115 | 0.063722 | 0.29558 | 1389.5 | 1006.4737 | 458.5484 | 757.2019 | 2034.1125 | 15 | 0.1 | 2.3118 | 4.8817 | 7.6893 | 10.7216 | 13.9677 | 17.4093 | 21.0549 | 24.9222 | 29.032 | 33.4064 | Residential | Heat Pump Water Heater 50 Gallons-ENERGY STAR | 0.43154 | 0.99761 | 2.1066 | 3.3182 | 4.6268 | 6.0276 | 7.5127 | 9.0859 | 10.7548 | 12.5283 | 14.416 | 71.3746 | 500 | 1666.6667 | 22.4432 | 30.8739 | 74.8107 | 33.9881 | 91.3041 | 62.3697 | [10 empty] | 0.72692 | 1.535 | 2.4179 | 3.3713 | 4.3921 | 5.4742 | 6.6205 | 7.8366 | 9.1289 | 10.5044 | 0.99999 | 2.1116 | 3.3261 | 4.6378 | 6.0419 | 7.5306 | 9.1075 | 10.7804 | 12.5581 | 14.4503 | bar: 17 to 27
Cumulative Winter Peak Demand (kW) | OUC | Residential | Base | Achievable | Base | Base Incentive Case | Res Efficiency Delivered | Heat Pump Water Heater 80 Gallons-ENERGY STAR | SF_water_systems | Per Water Heater | 461.91 | 0.018511 | 0.085862 | 1729.5 | 1631.9997 | 133.203 | 219.9584 | 590.8861 | 15 | 0.1 | 1.2436 | 2.6268 | 4.1388 | 5.7725 | 7.5222 | 9.3778 | 11.3442 | 13.4308 | 15.6487 | 18.0099 | Residential | Heat Pump Water Heater 80 Gallons-ENERGY STAR | 0.0015551 | 0.0019339 | 0.0040849 | 0.0064362 | 0.0089769 | 0.011698 | 0.014584 | 0.017641 | 0.020886 | 0.024335 | 0.028007 | 0.13858 | 500 | 1666.6667 | 0.15001 | 0.059946 | 0.50004 | 0.065993 | 0.17728 | 0.51889 | [10 empty] | 1.3461 | 2.8434 | 4.4801 | 6.2485 | 8.1424 | 10.1511 | 12.2796 | 14.5383 | 16.9391 | 19.495 | 0.53792 | 1.1362 | 1.7903 | 2.497 | 3.2538 | 4.0565 | 4.9071 | 5.8096 | 6.769 | 7.7904 | bar: 17 to 27
Cumulative Winter Peak Demand (kW) | OUC | Residential | Base | Achievable | Base | Base Incentive Case | Res Efficiency Delivered | Smart Thermostat Residential | SF_cooling | Per End Use Consumption | 408.28 | 0.16567 | 0.023548 | 128.61 | 29.6919 | 117.7375 | 238.6303 | 423.9084 | 11 | 0.1 | 0.10336 | 0.18902 | 0.25998 | 0.31899 | 0.36837 | 0.4099 | 0.44531 | 0.47598 | 0.50297 | 0.52711 | Residential | Smart Thermostat Residential | 1.1402 | 0.11786 | 0.21553 | 0.29644 | 0.36372 | 0.42003 | 0.46738 | 0.50776 | 0.54273 | 0.57351 | 0.60104 | 4.106 | 50 | 0 | 0.50284 | 1.7761 | 0 | 2.3999 | 4.2632 | 1.2934 | [10 empty] | 0.012658 | 0.023149 | 0.031838 | 0.039065 | 0.045113 | 0.050198 | 0.054535 | 0.058291 | 0.061596 | 0.064553 | 0.044711 | 0.081763 | 0.11246 | 0.13798 | 0.15934 | 0.17731 | 0.19263 | 0.20589 | 0.21757 | 0.22801 | bar: 17 to 27
Cumulative Winter Peak Demand (kW) | OUC | Residential | Base | Achievable | Base | Base Incentive Case | Res Efficiency Delivered | Solar Thermal Water Heating System | SF_water_systems | Per Water Heater | 1330.8133 | 0.053331 | 0.24738 | 8990.02 | 8776.4394 | 383.7725 | 713.1967 | 2011.6258 | 20 | 0.1 | 4.0116 | 8.4763 | 13.359 | 18.6373 | 24.2925 | 30.2926 | 36.6528 | 43.4038 | 50.5817 | 58.2254 | Residential | Solar Thermal Water Heating System | 2.7737e-08 | 1.1127e-07 | 2.351e-07 | 3.7053e-07 | 5.1694e-07 | 6.7379e-07 | 8.4022e-07 | 1.0166e-06 | 1.2039e-06 | 1.403e-06 | 1.615e-06 | 7.9863e-06 | 0 | 41666.6667 | 0 | 3.4546e-06 | 0.00025004 | 4.2799e-06 | 1.2072e-05 | 5.395e-05 | [10 empty] | 0 | 0 | 0 | 0 | 0 | 0 | 0 | 0 | 0 | 0 | 1.7353 | 3.6665 | 5.7786 | 8.0618 | 10.508 | 13.1034 | 15.8546 | 18.7748 | 21.8797 | 25.1861 | bar: 17 to 27
Annual Incremental Energy (kWh) | OUC | Residential | Base | Achievable | Base | Base Incentive Case | Res New Home | 120v Heat Pump Water Heater 50 Gallons | SF_water_systems | per water heater | 1200.2267 | 0.048098 | 0.2231 | 1210 | 933.8592 | 360.5662 | 571.5397 | 1535.3582 | 15 | 0.2 | 14452.4737 | 15355.2277 | 16251.4989 | 17168.4673 | 18105.1426 | 19008.7943 | 20020.2184 | 21179.8267 | 22497.1669 | 23976.8972 | Residential | 120v Heat Pump Water Heater 50 Gallons | 0.38528 | 5568.2992 | 5916.1154 | 6261.4339 | 6614.7267 | 6975.6122 | 7323.7743 | 7713.4593 | 8160.2372 | 8667.7866 | 9237.9022 | 72439.3469 | 500 | 1666.6667 | 30177.3611 | 32642.8061 | 100591.2035 | 34495.1199 | 92666.1164 | 73029.2138 | 5 | 5 | 6 | 6 | 6 | 7 | 7 | 7 | 8 | 8 | 6020.7268 | 6396.8033 | 6770.179 | 7152.1771 | 7542.3848 | 7918.8352 | 8340.1823 | 8823.2612 | 9372.0493 | 9988.4871 | 6512.6111 | 6919.4125 | 7323.2925 | 7736.4992 | 8158.5863 | 8565.7921 | 9021.5627 | 9544.1083 | 10137.7316 | 10804.5315
Annual Incremental Energy (kWh) | OUC | Residential | Base | Achievable | Base | Base Incentive Case | Res New Home | ASHP - CEE Tier 2: 16.8 SEER/16 SEER2; 9.0 HSPF (from elec resistance) | SF_cooling | Per Unit | 5868.07 | 0.20814 | 1.135 | 1935.1667 | 513.4506 | 1762.8566 | 3388.0401 | 7811.7412 | 16 | 0.2 | 90313.7849 | 95666.2849 | 100938.8187 | 106300.2845 | 111744.1526 | 116945.9841 | 122772.2564 | 129464.3158 | 137071.8037 | 145613.5903 | Residential | ASHP - CEE Tier 2: 16.8 SEER/16 SEER2; 9.0 HSPF (from elec resistance) | 0.9304 | 84027.5721 | 89007.516 | 93913.0597 | 98901.3453 | 103966.2977 | 108806.0601 | 114226.7998 | 120453.0642 | 127531.0396 | 135478.2825 | 1076311.0369 | 353 | 0 | 64746.6366 | 485010.0667 | 0 | 621428.3273 | 1432815.7758 | 354944.8527 | 15 | 16 | 17 | 17 | 18 | 19 | 20 | 21 | 22 | 24 | 5432.9219 | 5754.9072 | 6072.0821 | 6394.6068 | 6722.0885 | 7035.0102 | 7385.4958 | 7788.0638 | 8245.7003 | 8759.5406 | 40697.4316 | 43109.389 | 45485.3119 | 47901.3095 | 50354.4394 | 52698.5022 | 55323.9521 | 58339.5452 | 61767.6511 | 65616.7731
Annual Incremental Energy (kWh) | OUC | Residential | Base | Achievable | Base | Base Incentive Case | Res New Home | ASHP - ENERGY STAR/CEE Tier 1: 16 SEER/15.2 SEER2_ 9.0 HSPF | SF_cooling | Per Unit | 253.97 | 0.10713 | 0.013319 | 875 | 813.4681 | 76.2964 | 185.5452 | 338.0921 | 16 | 0.2 | 12806.9907 | 14324.253 | 15743.3786 | 17103.6202 | 18416.1488 | 19636.51 | 20918.4326 | 22314.6138 | 23843.6996 | 25517.1818 | Residential | ASHP - ENERGY STAR/CEE Tier 1: 16 SEER/15.2 SEER2_ 9.0 HSPF | 0.0083637 | 107.1138 | 119.8037 | 131.6729 | 143.0495 | 154.0271 | 164.2339 | 174.9555 | 186.6327 | 199.4215 | 213.418 | 1594.3286 | 353 | 0 | 2216.0019 | 718.4405 | 0 | 1164.7831 | 2122.4155 | 5492.9225 | [10 empty] | 17800.7942 | 19909.6796 | 21882.1619 | 23772.7997 | 25597.1199 | 27293.334 | 29075.114 | 31015.7053 | 33141.0244 | 35467.0441 | 5771.1193 | 6454.832 | 7094.322 | 7707.2776 | 8298.7327 | 8848.655 | 9426.3183 | 10055.4691 | 10744.5097 | 11498.6186 | bar: 17 to 27
Annual Incremental Energy (kWh) | OUC | Residential | Base | Achievable | Base | Base Incentive Case | Res New Home | Heat Pump Water Heater 50 Gallons- CEE Advanced Tier | SF_water_systems | Per Water Heater | 1663.11 | 0.066648 | 0.30915 | 1389.5 | 988.7882 | 499.6233 | 791.9616 | 2127.4894 | 15 | 0.2 | 17405.0648 | 19356.4805 | 21154.7737 | 22855.0745 | 24473.9221 | 25953.9291 | 27499.4389 | 29178.2866 | 31012.5676 | 33014.6459 | Residential | Heat Pump Water Heater 50 Gallons- CEE Advanced Tier | 0.46049 | 8014.8756 | 8913.485 | 9741.5828 | 10524.556 | 11270.0208 | 11951.5507 | 12663.244 | 13436.3383 | 14281.0082 | 15202.9472 | 115999.6085 | 500 | 1666.6667 | 34874.3043 | 52272.044 | 116247.681 | 55238.2175 | 148389.4276 | 96915.6917 | 5 | 6 | 6 | 7 | 7 | 8 | 8 | 9 | 9 | 10 | 5232.686 | 5819.3627 | 6360.0044 | 6871.1855 | 7357.8783 | 7802.83 | 8267.4745 | 8772.2059 | 9323.667 | 9925.575 | 7843.1154 | 8722.4674 | 9532.8189 | 10299.0129 | 11028.5021 | 11695.4267 | 12391.8684 | 13148.3951 | 13974.9635 | 14877.1452
Annual Incremental Energy (kWh) | OUC | Residential | Base | Achievable | Base | Base Incentive Case | Res New Home | Heat Pump Water Heater 50 Gallons-ENERGY STAR | SF_water_systems | per water heater | 1590.115 | 0.063722 | 0.29558 | 1389.5 | 1006.4737 | 477.6945 | 757.2019 | 2034.1125 | 15 | 0.2 | 24873.1053 | 27650.4789 | 30208.1828 | 32625.3792 | 34925.9827 | 37028.3547 | 39224.2088 | 41610.2946 | 44218.0714 | 47065.1146 | Residential | Heat Pump Water Heater 50 Gallons-ENERGY STAR | 0.43154 | 10733.6219 | 11932.1565 | 13035.8959 | 14079.0014 | 15071.7929 | 15979.0405 | 16926.629 | 17956.3091 | 19081.6568 | 20310.2563 | 155106.3602 | 500 | 1666.6667 | 48772.0574 | 69894.4297 | 162573.5247 | 73860.5843 | 198415.7041 | 135537.5476 | 7 | 8 | 9 | 9 | 10 | 11 | 11 | 12 | 13 | 13 | 7821.1656 | 8694.4903 | 9498.7415 | 10258.8112 | 10982.2191 | 11643.2946 | 12333.7648 | 13084.052 | 13904.0483 | 14799.2801 | 11208.3831 | 12459.9304 | 13612.4896 | 14701.7328 | 15738.4367 | 16685.8131 | 17675.3145 | 18750.5387 | 19925.6618 | 21208.6038
Annual Incremental Energy (kWh) | OUC | Residential | Base | Achievable | Base | Base Incentive Case | Res New Home | Heat Pump Water Heater 80 Gallons-ENERGY STAR | SF_water_systems | Per Water Heater | 461.91 | 0.018511 | 0.085862 | 1729.5 | 1631.9997 | 138.7647 | 219.9584 | 590.8861 | 15 | 0.2 | 13379.8304 | 14882.5791 | 16267.7932 | 17577.7627 | 18825.1354 | 19965.7099 | 21156.6415 | 22450.1205 | 23863.1578 | 25405.2782 | Residential | Heat Pump Water Heater 80 Gallons-ENERGY STAR | 0.0015551 | 20.8071 | 23.144 | 25.2982 | 27.3354 | 29.2752 | 31.0489 | 32.9009 | 34.9124 | 37.1098 | 39.508 | 301.3399 | 500 | 1666.6667 | 326.189 | 135.7906 | 1087.2967 | 143.496 | 385.4811 | 1128.2878 | [10 empty] | 14483.1573 | 16109.8256 | 17609.2672 | 19027.2593 | 20377.4929 | 21612.1213 | 22901.2595 | 24301.4012 | 25830.9603 | 27500.247 | 6029.2538 | 6706.4263 | 7330.6351 | 7920.937 | 8483.0313 | 8996.9999 | 9533.6606 | 10116.5314 | 10753.278 | 11448.1923 | bar: 17 to 27
Annual Incremental Energy (kWh) | OUC | Residential | Base | Achievable | Base | Base Incentive Case | Res New Home | New Construction - Whole Home Improvements - Tier 1 | SF_clothes_dryer | Per Home | 1988.0217 | 0.57653 | 0.2138 | 1475.3815 | 647.2849 | 597.2317 | 1282.4247 | 3005.0464 | 20 | 1 | 174176.9617 | 185439.1101 | 191005.2497 | 195595.2126 | 201680.4992 | 208079.9415 | 216784.3965 | 226791.1273 | 238480.4296 | 251554.4624 | Residential | New Construction - Whole Home Improvements - Tier 1 | 0.42355 | 73772.6988 | 78542.7848 | 80900.3247 | 82844.4047 | 85421.8295 | 88132.315 | 91819.0892 | 96057.4427 | 101008.4498 | 106545.9599 | 885045.299 | 0 | 0 | 0 | 398821.4045 | 0 | 570921.3253 | 1337813.4482 | 656823.5441 | 38 | 40 | 41 | 42 | 43 | 45 | 47 | 49 | 51 | 54 | 0 | 0 | 0 | 0 | 0 | 0 | 0 | 0 | 0 | 0 | 78488.0735 | 83563.052 | 86071.2803 | 88139.6212 | 90881.7888 | 93765.5221 | 97687.9461 | 102197.2051 | 107464.6688 | 113356.1233
Annual Incremental Energy (kWh) | OUC | Residential | Base | Achievable | Base | Base Incentive Case | Res New Home | New Construction - Whole Home Improvements - Tier 2 | SF_clothes_dryer | Per Home | 6673.4969 | 1.7376 | 0.78937 | 2151.004 | 549.5445 | 2004.819 | 4267.3989 | 10087.4993 | 20 | 1 | 294670.6193 | 314732.138 | 325217.3275 | 334094.4268 | 345581.2951 | 357670.4959 | 373798.6648 | 392267.6296 | 413757.5088 | 437776.4992 | Residential | New Construction - Whole Home Improvements - Tier 2 | 0.80471 | 237123.9417 | 253267.6156 | 261705.1364 | 268848.6134 | 278092.1934 | 287820.4757 | 300798.9497 | 315661.082 | 332954.1698 | 352282.4547 | 2888554.6324 | 0 | 0 | 0 | 1301647.9686 | 0 | 1847099.807 | 4366270.5595 | 931039.996 | 36 | 38 | 40 | 41 | 42 | 44 | 46 | 48 | 50 | 53 | 0 | 0 | 0 | 0 | 0 | 0 | 0 | 0 | 0 | 0 | 132785.2375 | 141825.4111 | 146550.2743 | 150550.4958 | 155726.7381 | 161174.4051 | 168442.1223 | 176764.655 | 186448.4801 | 197271.9797
Annual Incremental Energy (kWh) | OUC | Residential | Base | Achievable | Base | Base Incentive Case | Res New Home | Smart Thermostat Residential | SF_cooling | Per End Use Consumption | 408.28 | 0.16567 | 0.023548 | 128.61 | 29.6919 | 122.6535 | 238.6303 | 423.9084 | 11 | 0.2 | 3585.1085 | 2973.3626 | 2465.7144 | 2053.2068 | 1721.2838 | 1450.2586 | 1239.6647 | 1076.3058 | 950.0775 | 852.4845 | Residential | Smart Thermostat Residential | 1.1402 | 4087.8957 | 3390.3566 | 2811.5142 | 2341.1552 | 1962.6822 | 1653.6475 | 1413.5193 | 1227.2504 | 1083.3194 | 972.0397 | 20943.3803 | 50 | 0 | 2564.8305 | 9437.5603 | 0 | 12240.9274 | 21745.0637 | 6597.2571 | 11 | 9 | 7 | 6 | 5 | 5 | 4 | 4 | 3 | 3 | 439.0502 | 364.1328 | 301.9637 | 251.4459 | 210.797 | 177.6059 | 151.8155 | 131.8098 | 116.3512 | 104.3995 | 1615.5309 | 1339.8644 | 1111.1066 | 925.2214 | 775.6494 | 653.5193 | 558.6209 | 485.0077 | 428.1264 | 384.1488
Annual Incremental Energy (kWh) | OUC | Residential | Base | Achievable | Base | Base Incentive Case | Res New Home | Solar Thermal Water Heating System | SF_water_systems | Per Water Heater | 1330.8133 | 0.053331 | 0.24738 | 8990.02 | 8776.4394 | 399.7964 | 713.1967 | 2011.6258 | 20 | 0.2 | 43162.2744 | 48036.7507 | 52534.4134 | 56790.8277 | 60846.1459 | 64556.8845 | 68430.75 | 72636.5709 | 77229.5132 | 82240.5413 | Residential | Solar Thermal Water Heating System | 2.7737e-08 | 0.0011972 | 0.0013324 | 0.0014571 | 0.0015752 | 0.0016877 | 0.0017906 | 0.001898 | 0.0020147 | 0.0021421 | 0.0022811 | 0.017376 | 0 | 41666.6667 | 0 | 0.00783 | 0.54403 | 0.009312 | 0.026265 | 0.11738 | [10 empty] | 0 | 0 | 0 | 0 | 0 | 0 | 0 | 0 | 0 | 0 | 19449.8959 | 21646.445 | 23673.1934 | 25591.2299 | 27418.6478 | 29090.7905 | 30836.4418 | 32731.6797 | 34801.3633 | 37059.4457 | bar: 17 to 27
Cumulative Energy (kWh) | OUC | Residential | Base | Achievable | Base | Base Incentive Case | Res New Home | 120v Heat Pump Water Heater 50 Gallons | SF_water_systems | per water heater | 1200.2267 | 0.048098 | 0.2231 | 1210 | 933.8592 | 360.5662 | 571.5397 | 1535.3582 | 15 | 0.2 | 14452.4737 | 29807.7014 | 46059.2002 | 63227.6675 | 81332.8102 | 100341.6045 | 120361.8229 | 141541.6496 | 164038.8165 | 188015.7136 | Residential | 120v Heat Pump Water Heater 50 Gallons | 0.38528 | 5568.2992 | 11484.4147 | 17745.8486 | 24360.5753 | 31336.1875 | 38659.9617 | 46373.421 | 54533.6582 | 63201.4448 | 72439.3469 | 365703.1579 | 500 | 1666.6667 | 152347.539 | 164794.104 | 507825.1301 | 174145.3341 | 467816.0811 | 368681.0444 | 5 | 10 | 15 | 21 | 27 | 33 | 39 | 46 | 53 | 61 | 6020.7268 | 12417.53 | 19187.7091 | 26339.8862 | 33882.2709 | 41801.1061 | 50141.2884 | 58964.5496 | 68336.5988 | 78325.0859 | 6512.6111 | 13432.0236 | 20755.3161 | 28491.8153 | 36650.4015 | 45216.1936 | 54237.7563 | 63781.8647 | 73919.5963 | 84724.1278
Cumulative Energy (kWh) | OUC | Residential | Base | Achievable | Base | Base Incentive Case | Res New Home | ASHP - CEE Tier 2: 16.8 SEER/16 SEER2; 9.0 HSPF (from elec resistance) | SF_cooling | Per Unit | 5868.07 | 0.20814 | 1.135 | 1935.1667 | 513.4506 | 1762.8566 | 3388.0401 | 7811.7412 | 16 | 0.2 | 90313.7849 | 185980.0698 | 286918.8885 | 393219.173 | 504963.3256 | 621909.3097 | 744681.566 | 874145.8818 | 1011217.6855 | 1156831.2758 | Residential | ASHP - CEE Tier 2: 16.8 SEER/16 SEER2; 9.0 HSPF (from elec resistance) | 0.9304 | 84027.5721 | 173035.0881 | 266948.1478 | 365849.4931 | 469815.7907 | 578621.8509 | 692848.6507 | 813301.7149 | 940832.7545 | 1076311.0369 | 5461592.0996 | 353 | 0 | 328547.889 | 2461116.7752 | 0 | 3153352.4479 | 7270626.2901 | 1801118.7628 | 15 | 30 | 46 | 63 | 81 | 99 | 119 | 139 | 161 | 184 | 5432.9219 | 11187.8292 | 17259.9113 | 23654.5181 | 30376.6066 | 37411.6168 | 44797.1126 | 52585.1764 | 60830.8768 | 69590.4174 | 40697.4316 | 83806.8207 | 129292.1325 | 177193.442 | 227547.8814 | 280246.3836 | 335570.3357 | 393909.8809 | 455677.5321 | 521294.3052
Cumulative Energy (kWh) | OUC | Residential | Base | Achievable | Base | Base Incentive Case | Res New Home | ASHP - ENERGY STAR/CEE Tier 1: 16 SEER/15.2 SEER2_ 9.0 HSPF | SF_cooling | Per Unit | 253.97 | 0.10713 | 0.013319 | 875 | 813.4681 | 76.2964 | 185.5452 | 338.0921 | 16 | 0.2 | 12806.9907 | 27131.2437 | 42874.6223 | 59978.2425 | 78394.3914 | 98030.9014 | 118949.334 | 141263.9478 | 165107.6474 | 190624.8292 | Residential | ASHP - ENERGY STAR/CEE Tier 1: 16 SEER/15.2 SEER2_ 9.0 HSPF | 0.0083637 | 107.1138 | 226.9175 | 358.5904 | 501.6399 | 655.6671 | 819.9009 | 994.8564 | 1181.4891 | 1380.9106 | 1594.3286 | 7821.4143 | 353 | 0 | 10871.2024 | 3524.506 | 0 | 5714.1616 | 10412.0886 | 26947.0313 | 1 | 1 | 2 | 2 | 3 | 4 | 4 | 5 | 6 | 7 | 17800.7942 | 37710.4738 | 59592.6356 | 83365.4353 | 108962.5552 | 136255.8893 | 165331.0033 | 196346.7086 | 229487.733 | 264954.777 | 5771.1193 | 12225.9513 | 19320.2733 | 27027.551 | 35326.2836 | 44174.9386 | 53601.2569 | 63656.726 | 74401.2356 | 85899.8542
Cumulative Energy (kWh) | OUC | Residential | Base | Achievable | Base | Base Incentive Case | Res New Home | Heat Pump Water Heater 50 Gallons- CEE Advanced Tier | SF_water_systems | Per Water Heater | 1663.11 | 0.066648 | 0.30915 | 1389.5 | 988.7882 | 499.6233 | 791.9616 | 2127.4894 | 15 | 0.2 | 17405.0648 | 36761.5453 | 57916.319 | 80771.3936 | 105245.3157 | 131199.2448 | 158698.6836 | 187876.9703 | 218889.5379 | 251904.1838 | Residential | Heat Pump Water Heater 50 Gallons- CEE Advanced Tier | 0.46049 | 8014.8756 | 16928.3606 | 26669.9434 | 37194.4995 | 48464.5202 | 60416.0709 | 73079.3149 | 86515.6532 | 100796.6613 | 115999.6085 | 574079.5082 | 500 | 1666.6667 | 172592.1641 | 258693.1946 | 575307.2138 | 273372.722 | 734376.0095 | 479633.6241 | 5 | 11 | 17 | 23 | 30 | 37 | 44 | 53 | 61 | 70 | 5232.686 | 11052.0487 | 17412.053 | 24283.2385 | 31641.1168 | 39443.9468 | 47711.4213 | 56483.6271 | 65807.2941 | 75732.8691 | 7843.1154 | 16565.5828 | 26098.4017 | 36397.4145 | 47425.9167 | 59121.3434 | 71513.2118 | 84661.6069 | 98636.5704 | 113513.7156
Cumulative Energy (kWh) | OUC | Residential | Base | Achievable | Base | Base Incentive Case | Res New Home | Heat Pump Water Heater 50 Gallons-ENERGY STAR | SF_water_systems | per water heater | 1590.115 | 0.063722 | 0.29558 | 1389.5 | 1006.4737 | 477.6945 | 757.2019 | 2034.1125 | 15 | 0.2 | 24873.1053 | 52523.5842 | 82731.767 | 115357.1462 | 150283.1289 | 187311.4836 | 226535.6924 | 268145.987 | 312364.0584 | 359429.173 | Residential | Heat Pump Water Heater 50 Gallons-ENERGY STAR | 0.43154 | 10733.6219 | 22665.7784 | 35701.6743 | 49780.6756 | 64852.4685 | 80831.509 | 97758.138 | 115714.4471 | 134796.1039 | 155106.3602 | 767940.7768 | 500 | 1666.6667 | 241473.3453 | 346051.4615 | 804911.1509 | 365688.1277 | 982367.904 | 671054.4265 | 7 | 15 | 23 | 32 | 41 | 51 | 62 | 73 | 85 | 98 | 7821.1656 | 16515.6559 | 26014.3974 | 36273.2086 | 47255.4277 | 58898.7223 | 71232.4871 | 84316.5391 | 98220.5873 | 113019.8674 | 11208.3831 | 23668.3135 | 37280.8031 | 51982.5359 | 67720.9727 | 84406.7858 | 102082.1003 | 120832.6391 | 140758.3009 | 161966.9047
Cumulative Energy (kWh) | OUC | Residential | Base | Achievable | Base | Base Incentive Case | Res New Home | Heat Pump Water Heater 80 Gallons-ENERGY STAR | SF_water_systems | Per Water Heater | 461.91 | 0.018511 | 0.085862 | 1729.5 | 1631.9997 | 138.7647 | 219.9584 | 590.8861 | 15 | 0.2 | 13379.8304 | 28262.4095 | 44530.2027 | 62107.9654 | 80933.1008 | 100898.8107 | 122055.4522 | 144505.5727 | 168368.7305 | 193774.0087 | Residential | Heat Pump Water Heater 80 Gallons-ENERGY STAR | 0.0015551 | 20.8071 | 43.9512 | 69.2494 | 96.5847 | 125.8599 | 156.9088 | 189.8097 | 224.7221 | 261.8319 | 301.3399 | 1491.0646 | 500 | 1666.6667 | 1614.0207 | 671.9074 | 5380.069 | 710.0347 | 1907.4049 | 5582.8976 | [10 empty] | 14483.1573 | 30592.9829 | 48202.2501 | 67229.5094 | 87607.0023 | 109219.1236 | 132120.383 | 156421.7843 | 182252.7446 | 209752.9916 | 6029.2538 | 12735.6801 | 20066.3152 | 27987.2522 | 36470.2835 | 45467.2834 | 55000.944 | 65117.4754 | 75870.7533 | 87318.9456 | bar: 17 to 27
Cumulative Energy (kWh) | OUC | Residential | Base | Achievable | Base | Base Incentive Case | Res New Home | New Construction - Whole Home Improvements - Tier 1 | SF_clothes_dryer | Per Home | 1988.0217 | 0.57653 | 0.2138 | 1475.3815 | 647.2849 | 597.2317 | 1282.4247 | 3005.0464 | 20 | 1 | 174176.9617 | 359616.0719 | 550621.3216 | 746216.5342 | 947897.0334 | 1155976.9749 | 1372761.3714 | 1599552.4987 | 1838032.9283 | 2089587.3907 | Residential | New Construction - Whole Home Improvements - Tier 1 | 0.42355 | 73772.6988 | 152315.4836 | 233215.8082 | 316060.2129 | 401482.0424 | 489614.3574 | 581433.4466 | 677490.8893 | 778499.3391 | 885045.299 | 4588929.5773 | 0 | 0 | 0 | 2067875.3295 | 0 | 2960207.5269 | 6936516.9307 | 3405607.5909 | 38 | 77 | 118 | 159 | 202 | 247 | 293 | 341 | 392 | 446 | 0 | 0 | 0 | 0 | 0 | 0 | 0 | 0 | 0 | 0 | 78488.0735 | 162051.1256 | 248122.4058 | 336262.027 | 427143.8158 | 520909.3379 | 618597.2841 | 720794.4891 | 828259.1579 | 941615.2811
Cumulative Energy (kWh) | OUC | Residential | Base | Achievable | Base | Base Incentive Case | Res New Home | New Construction - Whole Home Improvements - Tier 2 | SF_clothes_dryer | Per Home | 6673.4969 | 1.7376 | 0.78937 | 2151.004 | 549.5445 | 2004.819 | 4267.3989 | 10087.4993 | 20 | 1 | 294670.6193 | 609402.7573 | 934620.0848 | 1268714.5117 | 1614295.8067 | 1971966.3026 | 2345764.9674 | 2738032.597 | 3151790.1058 | 3589566.6051 | Residential | New Construction - Whole Home Improvements - Tier 2 | 0.80471 | 237123.9417 | 490391.5574 | 752096.6937 | 1020945.3071 | 1299037.5005 | 1586857.9762 | 1887656.9259 | 2203318.0079 | 2536272.1777 | 2888554.6324 | 14902254.7206 | 0 | 0 | 0 | 6715292.6128 | 0 | 9529316.6726 | 22525894.2059 | 4803300.2456 | 36 | 74 | 113 | 153 | 195 | 238 | 283 | 331 | 381 | 433 | 0 | 0 | 0 | 0 | 0 | 0 | 0 | 0 | 0 | 0 | 132785.2375 | 274610.6486 | 421160.9229 | 571711.4187 | 727438.1568 | 888612.5619 | 1057054.6842 | 1233819.3392 | 1420267.8193 | 1617539.799
Cumulative Energy (kWh) | OUC | Residential | Base | Achievable | Base | Base Incentive Case | Res New Home | Smart Thermostat Residential | SF_cooling | Per End Use Consumption | 408.28 | 0.16567 | 0.023548 | 128.61 | 29.6919 | 122.6535 | 238.6303 | 423.9084 | 11 | 0.2 | 3585.1085 | 6558.4712 | 9024.1856 | 11077.3924 | 12798.6762 | 14248.9348 | 15488.5995 | 16564.9053 | 17514.9828 | 18367.4673 | Residential | Smart Thermostat Residential | 1.1402 | 4087.8957 | 7478.2524 | 10289.7666 | 12630.9217 | 14593.6039 | 16247.2514 | 17660.7707 | 18888.0211 | 19971.3405 | 20943.3803 | 142791.2044 | 50 | 0 | 17486.9213 | 64344.9423 | 0 | 83458.1977 | 148257.0527 | 44979.8589 | 11 | 19 | 26 | 31 | 36 | 40 | 44 | 47 | 49 | 52 | 439.0502 | 803.183 | 1105.1467 | 1356.5926 | 1567.3896 | 1744.9954 | 1896.811 | 2028.6207 | 2144.9719 | 2249.3714 | 1615.5309 | 2955.3953 | 4066.5019 | 4991.7233 | 5767.3726 | 6420.8919 | 6979.5128 | 7464.5205 | 7892.6469 | 8276.7957
Cumulative Energy (kWh) | OUC | Residential | Base | Achievable | Base | Base Incentive Case | Res New Home | Solar Thermal Water Heating System | SF_water_systems | Per Water Heater | 1330.8133 | 0.053331 | 0.24738 | 8990.02 | 8776.4394 | 399.7964 | 713.1967 | 2011.6258 | 20 | 0.2 | 43162.2744 | 91199.0251 | 143733.4385 | 200524.2662 | 261370.4121 | 325927.2965 | 394358.0466 | 466994.6174 | 544224.1307 | 626464.672 | Residential | Solar Thermal Water Heating System | 2.7737e-08 | 0.0011972 | 0.0025296 | 0.0039867 | 0.0055619 | 0.0072495 | 0.0090401 | 0.010938 | 0.012953 | 0.015095 | 0.017376 | 0.085927 | 0 | 41666.6667 | 0 | 0.038721 | 2.6903 | 0.046049 | 0.12989 | 0.58046 | [10 empty] | 0 | 0 | 0 | 0 | 0 | 0 | 0 | 0 | 0 | 0 | 19449.8959 | 41096.3408 | 64769.5342 | 90360.7641 | 117779.4119 | 146870.2024 | 177706.6442 | 210438.3238 | 245239.6871 | 282299.1328 | bar: 17 to 27
Annual Incremental Summer Peak Demand (kW) | OUC | Residential | Base | Achievable | Base | Base Incentive Case | Res New Home | 120v Heat Pump Water Heater 50 Gallons | SF_water_systems | per water heater | 1200.2267 | 0.048098 | 0.2231 | 1210 | 933.8592 | 360.5662 | 571.5397 | 1535.3582 | 15 | 0.2 | 0.57917 | 0.61535 | 0.65126 | 0.68801 | 0.72555 | 0.76176 | 0.80229 | 0.84876 | 0.90155 | 0.96085 | Residential | 120v Heat Pump Water Heater 50 Gallons | 0.38528 | 0.22314 | 0.23708 | 0.25092 | 0.26508 | 0.27954 | 0.29349 | 0.30911 | 0.32701 | 0.34735 | 0.3702 | 2.9029 | 500 | 1666.6667 | 1.2093 | 1.3081 | 4.0311 | 1.3824 | 3.7135 | 2.9266 | [10 empty] | 0.24128 | 0.25635 | 0.27131 | 0.28662 | 0.30225 | 0.31734 | 0.33423 | 0.35358 | 0.37558 | 0.40028 | 0.26099 | 0.27729 | 0.29347 | 0.31003 | 0.32695 | 0.34327 | 0.36153 | 0.38247 | 0.40626 | 0.43298 | bar: 17 to 27
Annual Incremental Summer Peak Demand (kW) | OUC | Residential | Base | Achievable | Base | Base Incentive Case | Res New Home | ASHP - CEE Tier 2: 16.8 SEER/16 SEER2; 9.0 HSPF (from elec resistance) | SF_cooling | Per Unit | 5868.07 | 0.20814 | 1.135 | 1935.1667 | 513.4506 | 1762.8566 | 3388.0401 | 7811.7412 | 16 | 0.2 | 6.5207 | 6.9298 | 7.335 | 7.7487 | 8.1712 | 8.5792 | 9.037 | 9.5631 | 10.1621 | 10.836 | Residential | ASHP - CEE Tier 2: 16.8 SEER/16 SEER2; 9.0 HSPF (from elec resistance) | 0.9304 | 6.0668 | 6.4474 | 6.8244 | 7.2094 | 7.6025 | 7.9821 | 8.408 | 8.8975 | 9.4548 | 10.0818 | 78.9745 | 353 | 0 | 4.7508 | 35.5877 | 0 | 45.5974 | 105.1332 | 26.0442 | [10 empty] | 0.39226 | 0.41687 | 0.44124 | 0.46613 | 0.49155 | 0.51609 | 0.54363 | 0.57528 | 0.61131 | 0.65185 | 2.9384 | 3.1227 | 3.3053 | 3.4918 | 3.6821 | 3.866 | 4.0723 | 4.3093 | 4.5793 | 4.883 | bar: 17 to 27
Annual Incremental Summer Peak Demand (kW) | OUC | Residential | Base | Achievable | Base | Base Incentive Case | Res New Home | ASHP - ENERGY STAR/CEE Tier 1: 16 SEER/15.2 SEER2_ 9.0 HSPF | SF_cooling | Per Unit | 253.97 | 0.10713 | 0.013319 | 875 | 813.4681 | 76.2964 | 185.5452 | 338.0921 | 16 | 0.2 | 7.0584 | 7.8954 | 8.6784 | 9.4292 | 10.1538 | 10.8277 | 11.5357 | 12.3068 | 13.1514 | 14.0758 | Residential | ASHP - ENERGY STAR/CEE Tier 1: 16 SEER/15.2 SEER2_ 9.0 HSPF | 0.0083637 | 0.059034 | 0.066034 | 0.072584 | 0.078863 | 0.084923 | 0.090559 | 0.096481 | 0.10293 | 0.10999 | 0.11773 | 0.87913 | 353 | 0 | 1.2219 | 0.39616 | 0 | 0.64227 | 1.1703 | 3.0289 | [10 empty] | 9.8106 | 10.974 | 12.0624 | 13.1059 | 14.113 | 15.0497 | 16.0338 | 17.1056 | 18.2795 | 19.5644 | 3.1807 | 3.5578 | 3.9107 | 4.249 | 4.5755 | 4.8792 | 5.1982 | 5.5457 | 5.9263 | 6.3429 | bar: 17 to 27
Annual Incremental Summer Peak Demand (kW) | OUC | Residential | Base | Achievable | Base | Base Incentive Case | Res New Home | Heat Pump Water Heater 50 Gallons- CEE Advanced Tier | SF_water_systems | Per Water Heater | 1663.11 | 0.066648 | 0.30915 | 1389.5 | 988.7882 | 499.6233 | 791.9616 | 2127.4894 | 15 | 0.2 | 0.69749 | 0.77569 | 0.84776 | 0.9159 | 0.98077 | 1.0401 | 1.102 | 1.1693 | 1.2428 | 1.323 | Residential | Heat Pump Water Heater 50 Gallons- CEE Advanced Tier | 0.46049 | 0.32119 | 0.3572 | 0.39038 | 0.42176 | 0.45164 | 0.47895 | 0.50747 | 0.53845 | 0.5723 | 0.60924 | 4.6486 | 500 | 1666.6667 | 1.3976 | 2.0948 | 4.6585 | 2.2136 | 5.9466 | 3.8838 | [10 empty] | 0.2097 | 0.23321 | 0.25487 | 0.27536 | 0.29486 | 0.31269 | 0.33131 | 0.35154 | 0.37364 | 0.39776 | 0.31431 | 0.34954 | 0.38202 | 0.41272 | 0.44196 | 0.46868 | 0.49659 | 0.52691 | 0.56003 | 0.59619 | bar: 17 to 27
Annual Incremental Summer Peak Demand (kW) | OUC | Residential | Base | Achievable | Base | Base Incentive Case | Res New Home | Heat Pump Water Heater 50 Gallons-ENERGY STAR | SF_water_systems | per water heater | 1590.115 | 0.063722 | 0.29558 | 1389.5 | 1006.4737 | 477.6945 | 757.2019 | 2034.1125 | 15 | 0.2 | 0.99677 | 1.1081 | 1.2106 | 1.3074 | 1.3996 | 1.4839 | 1.5719 | 1.6675 | 1.772 | 1.8861 | Residential | Heat Pump Water Heater 50 Gallons-ENERGY STAR | 0.43154 | 0.43014 | 0.47817 | 0.5224 | 0.5642 | 0.60399 | 0.64035 | 0.67832 | 0.71958 | 0.76468 | 0.81391 | 6.2157 | 500 | 1666.6667 | 1.9545 | 2.801 | 6.515 | 2.9599 | 7.9513 | 5.4315 | [10 empty] | 0.31343 | 0.34842 | 0.38065 | 0.41111 | 0.4401 | 0.46659 | 0.49426 | 0.52433 | 0.55719 | 0.59307 | 0.44917 | 0.49932 | 0.54551 | 0.58916 | 0.6307 | 0.66867 | 0.70832 | 0.75141 | 0.7985 | 0.84992 | bar: 17 to 27
Annual Incremental Summer Peak Demand (kW) | OUC | Residential | Base | Achievable | Base | Base Incentive Case | Res New Home | Heat Pump Water Heater 80 Gallons-ENERGY STAR | SF_water_systems | Per Water Heater | 461.91 | 0.018511 | 0.085862 | 1729.5 | 1631.9997 | 138.7647 | 219.9584 | 590.8861 | 15 | 0.2 | 0.53618 | 0.59641 | 0.65192 | 0.70441 | 0.7544 | 0.80011 | 0.84783 | 0.89967 | 0.95629 | 1.0181 | Residential | Heat Pump Water Heater 80 Gallons-ENERGY STAR | 0.0015551 | 0.00083383 | 0.00092748 | 0.0010138 | 0.0010954 | 0.0011732 | 0.0012443 | 0.0013185 | 0.0013991 | 0.0014871 | 0.0015832 | 0.012076 | 500 | 1666.6667 | 0.013072 | 0.0054417 | 0.043572 | 0.0057505 | 0.015448 | 0.045215 | [10 empty] | 0.5804 | 0.64559 | 0.70568 | 0.7625 | 0.81661 | 0.86609 | 0.91775 | 0.97386 | 1.0352 | 1.102 | 0.24162 | 0.26875 | 0.29377 | 0.31742 | 0.33995 | 0.36055 | 0.38205 | 0.40541 | 0.43093 | 0.45878 | bar: 17 to 27
Annual Incremental Summer Peak Demand (kW) | OUC | Residential | Base | Achievable | Base | Base Incentive Case | Res New Home | New Construction - Whole Home Improvements - Tier 1 | SF_clothes_dryer | Per Home | 1988.0217 | 0.57653 | 0.2138 | 1475.3815 | 647.2849 | 597.2317 | 1282.4247 | 3005.0464 | 20 | 1 | 47.9075 | 51.0543 | 52.6378 | 53.9559 | 55.6906 | 57.5172 | 59.9873 | 62.8257 | 66.1392 | 69.8469 | Residential | New Construction - Whole Home Improvements - Tier 1 | 0.42355 | 20.2913 | 21.6241 | 22.2948 | 22.853 | 23.5878 | 24.3614 | 25.4076 | 26.6098 | 28.0133 | 29.5837 | 244.6268 | 0 | 0 | 0 | 110.2343 | 0 | 157.8028 | 369.772 | 181.5462 | [10 empty] | 0 | 0 | 0 | 0 | 0 | 0 | 0 | 0 | 0 | 0 | 21.5882 | 23.0062 | 23.7198 | 24.3137 | 25.0954 | 25.9185 | 27.0316 | 28.3107 | 29.8038 | 31.4746 | bar: 17 to 27
Annual Incremental Summer Peak Demand (kW) | OUC | Residential | Base | Achievable | Base | Base Incentive Case | Res New Home | New Construction - Whole Home Improvements - Tier 2 | SF_clothes_dryer | Per Home | 6673.4969 | 1.7376 | 0.78937 | 2151.004 | 549.5445 | 2004.819 | 4267.3989 | 10087.4993 | 20 | 1 | 59.2419 | 63.2987 | 65.4302 | 67.2388 | 69.5744 | 72.0348 | 75.3134 | 79.0698 | 83.4421 | 88.3319 | Residential | New Construction - Whole Home Improvements - Tier 2 | 0.80471 | 47.6725 | 50.937 | 52.6522 | 54.1076 | 55.9871 | 57.967 | 60.6053 | 63.6282 | 67.1466 | 71.0814 | 581.7849 | 0 | 0 | 0 | 262.1654 | 0 | 372.0251 | 879.4123 | 187.5211 | [10 empty] | 0 | 0 | 0 | 0 | 0 | 0 | 0 | 0 | 0 | 0 | 26.6958 | 28.5238 | 29.4843 | 30.2993 | 31.3518 | 32.4605 | 33.9379 | 35.6307 | 37.6009 | 39.8043 | bar: 17 to 27
Annual Incremental Summer Peak Demand (kW) | OUC | Residential | Base | Achievable | Base | Base Incentive Case | Res New Home | Smart Thermostat Residential | SF_cooling | Per End Use Consumption | 408.28 | 0.16567 | 0.023548 | 128.61 | 29.6919 | 122.6535 | 238.6303 | 423.9084 | 11 | 0.2 | 1.4549 | 1.2071 | 1.0014 | 0.8344 | 0.70001 | 0.5903 | 0.50508 | 0.43902 | 0.38802 | 0.34864 | Residential | Smart Thermostat Residential | 1.1402 | 1.659 | 1.3763 | 1.1419 | 0.95142 | 0.79819 | 0.67308 | 0.57592 | 0.50059 | 0.44243 | 0.39753 | 8.5164 | 50 | 0 | 1.043 | 3.8377 | 0 | 4.9776 | 8.8423 | 2.6827 | [10 empty] | 0.17818 | 0.14782 | 0.12264 | 0.10218 | 0.085727 | 0.072291 | 0.061855 | 0.053764 | 0.047519 | 0.042696 | 0.65562 | 0.54393 | 0.45127 | 0.376 | 0.31544 | 0.266 | 0.2276 | 0.19783 | 0.17485 | 0.1571 | bar: 17 to 27
Annual Incremental Summer Peak Demand (kW) | OUC | Residential | Base | Achievable | Base | Base Incentive Case | Res New Home | Solar Thermal Water Heating System | SF_water_systems | Per Water Heater | 1330.8133 | 0.053331 | 0.24738 | 8990.02 | 8776.4394 | 399.7964 | 713.1967 | 2011.6258 | 20 | 0.2 | 1.7297 | 1.925 | 2.1053 | 2.2758 | 2.4384 | 2.5871 | 2.7423 | 2.9108 | 3.0949 | 3.2957 | Residential | Solar Thermal Water Heating System | 2.7737e-08 | 4.7976e-08 | 5.3394e-08 | 5.8393e-08 | 6.3124e-08 | 6.7632e-08 | 7.1756e-08 | 7.6062e-08 | 8.0737e-08 | 8.5842e-08 | 9.1412e-08 | 6.9633e-07 | 0 | 41666.6667 | 0 | 3.1378e-07 | 2.1801e-05 | 3.7317e-07 | 1.0526e-06 | 4.7039e-06 | [10 empty] | 0 | 0 | 0 | 0 | 0 | 0 | 0 | 0 | 0 | 0 | 0.77944 | 0.86746 | 0.94868 | 1.0255 | 1.0988 | 1.1658 | 1.2357 | 1.3117 | 1.3946 | 1.4851 | bar: 17 to 27
Cumulative Summer Peak Demand (kW) | OUC | Residential | Base | Achievable | Base | Base Incentive Case | Res New Home | 120v Heat Pump Water Heater 50 Gallons | SF_water_systems | per water heater | 1200.2267 | 0.048098 | 0.2231 | 1210 | 933.8592 | 360.5662 | 571.5397 | 1535.3582 | 15 | 0.2 | 0.57917 | 1.1945 | 1.8458 | 2.5338 | 3.2593 | 4.0211 | 4.8234 | 5.6722 | 6.5737 | 7.5346 | Residential | 120v Heat Pump Water Heater 50 Gallons | 0.38528 | 0.22314 | 0.46023 | 0.71115 | 0.97623 | 1.2558 | 1.5493 | 1.8584 | 2.1854 | 2.5327 | 2.9029 | 14.6552 | 500 | 1666.6667 | 6.1052 | 6.604 | 20.3506 | 6.9787 | 18.7473 | 14.7746 | [10 empty] | 0.24128 | 0.49762 | 0.76893 | 1.0555 | 1.3578 | 1.6751 | 2.0094 | 2.3629 | 2.7385 | 3.1388 | 0.26099 | 0.53828 | 0.83175 | 1.1418 | 1.4687 | 1.812 | 2.1735 | 2.556 | 2.9623 | 3.3952 | bar: 17 to 27
Cumulative Summer Peak Demand (kW) | OUC | Residential | Base | Achievable | Base | Base Incentive Case | Res New Home | ASHP - CEE Tier 2: 16.8 SEER/16 SEER2; 9.0 HSPF (from elec resistance) | SF_cooling | Per Unit | 5868.07 | 0.20814 | 1.135 | 1935.1667 | 513.4506 | 1762.8566 | 3388.0401 | 7811.7412 | 16 | 0.2 | 6.5207 | 13.4505 | 20.7854 | 28.5342 | 36.7054 | 45.2846 | 54.3216 | 63.8847 | 74.0467 | 84.8827 | Residential | ASHP - CEE Tier 2: 16.8 SEER/16 SEER2; 9.0 HSPF (from elec resistance) | 0.9304 | 6.0668 | 12.5142 | 19.3387 | 26.5481 | 34.1505 | 42.1326 | 50.5406 | 59.438 | 68.8928 | 78.9745 | 398.5968 | 353 | 0 | 23.978 | 179.6167 | 0 | 230.1373 | 530.6233 | 131.4489 | [10 empty] | 0.39226 | 0.80913 | 1.2504 | 1.7165 | 2.208 | 2.7241 | 3.2678 | 3.843 | 4.4544 | 5.1062 | 2.9384 | 6.0611 | 9.3664 | 12.8581 | 16.5403 | 20.4063 | 24.4785 | 28.7879 | 33.3671 | 38.2501 | bar: 17 to 27
Cumulative Summer Peak Demand (kW) | OUC | Residential | Base | Achievable | Base | Base Incentive Case | Res New Home | ASHP - ENERGY STAR/CEE Tier 1: 16 SEER/15.2 SEER2_ 9.0 HSPF | SF_cooling | Per Unit | 253.97 | 0.10713 | 0.013319 | 875 | 813.4681 | 76.2964 | 185.5452 | 338.0921 | 16 | 0.2 | 7.0584 | 14.9537 | 23.6322 | 33.0613 | 43.2151 | 54.0428 | 65.5785 | 77.8853 | 91.0367 | 105.1125 | Residential | ASHP - ENERGY STAR/CEE Tier 1: 16 SEER/15.2 SEER2_ 9.0 HSPF | 0.0083637 | 0.059034 | 0.12507 | 0.19765 | 0.27652 | 0.36144 | 0.452 | 0.54848 | 0.65141 | 0.7614 | 0.87913 | 4.3121 | 353 | 0 | 5.9935 | 1.9431 | 0 | 3.1503 | 5.7404 | 14.8565 | [10 empty] | 9.8106 | 20.7846 | 32.847 | 45.9529 | 60.0659 | 75.1156 | 91.1493 | 108.2549 | 126.5344 | 146.0988 | 3.1807 | 6.7385 | 10.6492 | 14.8982 | 19.4737 | 24.3529 | 29.5511 | 35.0969 | 41.0232 | 47.3661 | bar: 17 to 27
Cumulative Summer Peak Demand (kW) | OUC | Residential | Base | Achievable | Base | Base Incentive Case | Res New Home | Heat Pump Water Heater 50 Gallons- CEE Advanced Tier | SF_water_systems | Per Water Heater | 1663.11 | 0.066648 | 0.30915 | 1389.5 | 988.7882 | 499.6233 | 791.9616 | 2127.4894 | 15 | 0.2 | 0.69749 | 1.4732 | 2.3209 | 3.2368 | 4.2176 | 5.2577 | 6.3597 | 7.529 | 8.7718 | 10.0948 | Residential | Heat Pump Water Heater 50 Gallons- CEE Advanced Tier | 0.46049 | 0.32119 | 0.67839 | 1.0688 | 1.4905 | 1.9422 | 2.4211 | 2.9286 | 3.467 | 4.0393 | 4.6486 | 23.0057 | 500 | 1666.6667 | 6.9165 | 10.3669 | 23.0549 | 10.9552 | 29.4294 | 19.2209 | [10 empty] | 0.2097 | 0.4429 | 0.69777 | 0.97313 | 1.268 | 1.5807 | 1.912 | 2.2635 | 2.6372 | 3.0349 | 0.31431 | 0.66385 | 1.0459 | 1.4586 | 1.9005 | 2.3692 | 2.8658 | 3.3927 | 3.9528 | 4.549 | bar: 17 to 27
Cumulative Summer Peak Demand (kW) | OUC | Residential | Base | Achievable | Base | Base Incentive Case | Res New Home | Heat Pump Water Heater 50 Gallons-ENERGY STAR | SF_water_systems | per water heater | 1590.115 | 0.063722 | 0.29558 | 1389.5 | 1006.4737 | 477.6945 | 757.2019 | 2034.1125 | 15 | 0.2 | 0.99677 | 2.1048 | 3.3154 | 4.6228 | 6.0225 | 7.5063 | 9.0782 | 10.7457 | 12.5177 | 14.4038 | Residential | Heat Pump Water Heater 50 Gallons-ENERGY STAR | 0.43154 | 0.43014 | 0.90831 | 1.4307 | 1.9949 | 2.5989 | 3.2392 | 3.9176 | 4.6371 | 5.4018 | 6.2157 | 30.7745 | 500 | 1666.6667 | 9.6768 | 13.8677 | 32.2561 | 14.6546 | 39.3675 | 26.8919 | [10 empty] | 0.31343 | 0.66185 | 1.0425 | 1.4536 | 1.8937 | 2.3603 | 2.8546 | 3.3789 | 3.9361 | 4.5292 | 0.44917 | 0.94849 | 1.494 | 2.0832 | 2.7139 | 3.3825 | 4.0908 | 4.8423 | 5.6408 | 6.4907 | bar: 17 to 27
Cumulative Summer Peak Demand (kW) | OUC | Residential | Base | Achievable | Base | Base Incentive Case | Res New Home | Heat Pump Water Heater 80 Gallons-ENERGY STAR | SF_water_systems | Per Water Heater | 461.91 | 0.018511 | 0.085862 | 1729.5 | 1631.9997 | 138.7647 | 219.9584 | 590.8861 | 15 | 0.2 | 0.53618 | 1.1326 | 1.7845 | 2.4889 | 3.2433 | 4.0434 | 4.8913 | 5.7909 | 6.7472 | 7.7653 | Residential | Heat Pump Water Heater 80 Gallons-ENERGY STAR | 0.0015551 | 0.00083383 | 0.0017613 | 0.0027751 | 0.0038705 | 0.0050437 | 0.006288 | 0.0076064 | 0.0090055 | 0.010493 | 0.012076 | 0.059753 | 500 | 1666.6667 | 0.06468 | 0.026926 | 0.2156 | 0.028454 | 0.076437 | 0.22373 | [10 empty] | 0.5804 | 1.226 | 1.9317 | 2.6942 | 3.5108 | 4.3769 | 5.2946 | 6.2685 | 7.3036 | 8.4057 | 0.24162 | 0.51037 | 0.80414 | 1.1216 | 1.4615 | 1.8221 | 2.2041 | 2.6095 | 3.0405 | 3.4992 | bar: 17 to 27
Cumulative Summer Peak Demand (kW) | OUC | Residential | Base | Achievable | Base | Base Incentive Case | Res New Home | New Construction - Whole Home Improvements - Tier 1 | SF_clothes_dryer | Per Home | 1988.0217 | 0.57653 | 0.2138 | 1475.3815 | 647.2849 | 597.2317 | 1282.4247 | 3005.0464 | 20 | 1 | 47.9075 | 98.9618 | 151.5997 | 205.5556 | 261.2462 | 318.7633 | 378.7507 | 441.5764 | 507.7156 | 577.5625 | Residential | New Construction - Whole Home Improvements - Tier 1 | 0.42355 | 20.2913 | 41.9153 | 64.2101 | 87.0631 | 110.6509 | 135.0123 | 160.4199 | 187.0298 | 215.0431 | 244.6268 | 1266.2625 | 0 | 0 | 0 | 570.6065 | 0 | 816.8353 | 1914.0523 | 939.7384 | [10 empty] | 0 | 0 | 0 | 0 | 0 | 0 | 0 | 0 | 0 | 0 | 21.5882 | 44.5944 | 68.3142 | 92.628 | 117.7234 | 143.642 | 170.6736 | 198.9843 | 228.7881 | 260.2627 | bar: 17 to 27
Cumulative Summer Peak Demand (kW) | OUC | Residential | Base | Achievable | Base | Base Incentive Case | Res New Home | New Construction - Whole Home Improvements - Tier 2 | SF_clothes_dryer | Per Home | 6673.4969 | 1.7376 | 0.78937 | 2151.004 | 549.5445 | 2004.819 | 4267.3989 | 10087.4993 | 20 | 1 | 59.2419 | 122.5406 | 187.9708 | 255.2096 | 324.784 | 396.8188 | 472.1322 | 551.202 | 634.6441 | 722.976 | Residential | New Construction - Whole Home Improvements - Tier 2 | 0.80471 | 47.6725 | 98.6095 | 151.2617 | 205.3693 | 261.3564 | 319.3234 | 379.9288 | 443.5569 | 510.7035 | 581.7849 | 2999.5669 | 0 | 0 | 0 | 1351.6726 | 0 | 1918.0871 | 4534.0741 | 966.8215 | [10 empty] | 0 | 0 | 0 | 0 | 0 | 0 | 0 | 0 | 0 | 0 | 26.6958 | 55.2196 | 84.7039 | 115.0032 | 146.355 | 178.8155 | 212.7534 | 248.3841 | 285.985 | 325.7893 | bar: 17 to 27
Cumulative Summer Peak Demand (kW) | OUC | Residential | Base | Achievable | Base | Base Incentive Case | Res New Home | Smart Thermostat Residential | SF_cooling | Per End Use Consumption | 408.28 | 0.16567 | 0.023548 | 128.61 | 29.6919 | 122.6535 | 238.6303 | 423.9084 | 11 | 0.2 | 1.4549 | 2.662 | 3.6634 | 4.4978 | 5.1978 | 5.7881 | 6.2932 | 6.7322 | 7.1203 | 7.4689 | Residential | Smart Thermostat Residential | 1.1402 | 1.659 | 3.0353 | 4.1772 | 5.1286 | 5.9268 | 6.5999 | 7.1758 | 7.6764 | 8.1188 | 8.5164 | 58.0141 | 50 | 0 | 7.1047 | 26.1425 | 0 | 33.9079 | 60.2348 | 18.2747 | [10 empty] | 0.17818 | 0.326 | 0.44864 | 0.55083 | 0.63655 | 0.70884 | 0.7707 | 0.82446 | 0.87198 | 0.91468 | 0.65562 | 1.1995 | 1.6508 | 2.0268 | 2.3423 | 2.6083 | 2.8359 | 3.0337 | 3.2085 | 3.3657 | bar: 17 to 27
Cumulative Summer Peak Demand (kW) | OUC | Residential | Base | Achievable | Base | Base Incentive Case | Res New Home | Solar Thermal Water Heating System | SF_water_systems | Per Water Heater | 1330.8133 | 0.053331 | 0.24738 | 8990.02 | 8776.4394 | 399.7964 | 713.1967 | 2011.6258 | 20 | 0.2 | 1.7297 | 3.6547 | 5.76 | 8.0358 | 10.4742 | 13.0612 | 15.8035 | 18.7144 | 21.8093 | 25.105 | Residential | Solar Thermal Water Heating System | 2.7737e-08 | 4.7976e-08 | 1.0137e-07 | 1.5976e-07 | 2.2289e-07 | 2.9052e-07 | 3.6227e-07 | 4.3834e-07 | 5.1907e-07 | 6.0492e-07 | 6.9633e-07 | 3.4434e-06 | 0 | 41666.6667 | 0 | 1.5517e-06 | 0.00010781 | 1.8454e-06 | 5.205e-06 | 2.3261e-05 | [10 empty] | 0 | 0 | 0 | 0 | 0 | 0 | 0 | 0 | 0 | 0 | 0.77944 | 1.6469 | 2.5956 | 3.6211 | 4.7199 | 5.8857 | 7.1214 | 8.4331 | 9.8278 | 11.3129 | bar: 17 to 27
Annual Incremental Winter Peak Demand (kW) | OUC | Residential | Base | Achievable | Base | Base Incentive Case | Res New Home | 120v Heat Pump Water Heater 50 Gallons | SF_water_systems | per water heater | 1200.2267 | 0.048098 | 0.2231 | 1210 | 933.8592 | 360.5662 | 571.5397 | 1535.3582 | 15 | 0.2 | 2.6865 | 2.8543 | 3.0209 | 3.1914 | 3.3655 | 3.5335 | 3.7215 | 3.937 | 4.1819 | 4.457 | Residential | 120v Heat Pump Water Heater 50 Gallons | 0.38528 | 1.0351 | 1.0997 | 1.1639 | 1.2296 | 1.2967 | 1.3614 | 1.4338 | 1.5169 | 1.6112 | 1.7172 | 13.4654 | 500 | 1666.6667 | 5.6095 | 6.0678 | 18.6985 | 6.4121 | 17.2253 | 13.5751 | [10 empty] | 1.1192 | 1.1891 | 1.2585 | 1.3295 | 1.402 | 1.472 | 1.5503 | 1.6401 | 1.7421 | 1.8567 | 1.2106 | 1.2862 | 1.3613 | 1.4381 | 1.5166 | 1.5923 | 1.677 | 1.7741 | 1.8845 | 2.0084 | bar: 17 to 27
Annual Incremental Winter Peak Demand (kW) | OUC | Residential | Base | Achievable | Base | Base Incentive Case | Res New Home | ASHP - CEE Tier 2: 16.8 SEER/16 SEER2; 9.0 HSPF (from elec resistance) | SF_cooling | Per Unit | 5868.07 | 0.20814 | 1.135 | 1935.1667 | 513.4506 | 1762.8566 | 3388.0401 | 7811.7412 | 16 | 0.2 | 16.2934 | 17.251 | 18.1936 | 19.1514 | 20.1231 | 21.0501 | 22.0881 | 23.2802 | 24.635 | 26.1558 | Residential | ASHP - CEE Tier 2: 16.8 SEER/16 SEER2; 9.0 HSPF (from elec resistance) | 0.9304 | 15.1593 | 16.0503 | 16.9272 | 17.8184 | 18.7224 | 19.5849 | 20.5506 | 21.6598 | 22.9203 | 24.3352 | 193.7285 | 353 | 0 | 11.6539 | 87.2984 | 0 | 111.8528 | 257.8969 | 63.8876 | [10 empty] | 0.98015 | 1.0378 | 1.0945 | 1.1521 | 1.2105 | 1.2663 | 1.3287 | 1.4004 | 1.4819 | 1.5734 | 7.3422 | 7.7737 | 8.1984 | 8.63 | 9.0679 | 9.4856 | 9.9534 | 10.4906 | 11.1011 | 11.7864 | bar: 17 to 27
Annual Incremental Winter Peak Demand (kW) | OUC | Residential | Base | Achievable | Base | Base Incentive Case | Res New Home | ASHP - ENERGY STAR/CEE Tier 1: 16 SEER/15.2 SEER2_ 9.0 HSPF | SF_cooling | Per Unit | 253.97 | 0.10713 | 0.013319 | 875 | 813.4681 | 76.2964 | 185.5452 | 338.0921 | 16 | 0.2 | 0.13097 | 0.14624 | 0.16044 | 0.174 | 0.18703 | 0.19908 | 0.2117 | 0.22544 | 0.24047 | 0.2569 | Residential | ASHP - ENERGY STAR/CEE Tier 1: 16 SEER/15.2 SEER2_ 9.0 HSPF | 0.0083637 | 0.0010954 | 0.0012231 | 0.0013419 | 0.0014553 | 0.0015643 | 0.001665 | 0.0017706 | 0.0018855 | 0.0020112 | 0.0021487 | 0.016161 | 353 | 0 | 0.022463 | 0.0072825 | 0 | 0.011807 | 0.021514 | 0.055679 | [10 empty] | 0.18205 | 0.20326 | 0.22301 | 0.24185 | 0.25996 | 0.2767 | 0.29425 | 0.31335 | 0.33424 | 0.35708 | 0.05902 | 0.065897 | 0.0723 | 0.07841 | 0.08428 | 0.089708 | 0.095399 | 0.10159 | 0.10836 | 0.11577 | bar: 17 to 27
Annual Incremental Winter Peak Demand (kW) | OUC | Residential | Base | Achievable | Base | Base Incentive Case | Res New Home | Heat Pump Water Heater 50 Gallons- CEE Advanced Tier | SF_water_systems | Per Water Heater | 1663.11 | 0.066648 | 0.30915 | 1389.5 | 988.7882 | 499.6233 | 791.9616 | 2127.4894 | 15 | 0.2 | 3.2354 | 3.5981 | 3.9324 | 4.2484 | 4.5494 | 4.8245 | 5.1118 | 5.4238 | 5.7648 | 6.1369 | Residential | Heat Pump Water Heater 50 Gallons- CEE Advanced Tier | 0.46049 | 1.4899 | 1.6569 | 1.8108 | 1.9564 | 2.0949 | 2.2216 | 2.3539 | 2.4976 | 2.6546 | 2.826 | 21.5627 | 500 | 1666.6667 | 6.4826 | 9.7166 | 21.6088 | 10.268 | 27.5835 | 18.0152 | [10 empty] | 0.97268 | 1.0817 | 1.1822 | 1.2773 | 1.3677 | 1.4504 | 1.5368 | 1.6306 | 1.7331 | 1.845 | 1.4579 | 1.6214 | 1.772 | 1.9144 | 2.05 | 2.174 | 2.3035 | 2.4441 | 2.5977 | 2.7654 | bar: 17 to 27
Annual Incremental Winter Peak Demand (kW) | OUC | Residential | Base | Achievable | Base | Base Incentive Case | Res New Home | Heat Pump Water Heater 50 Gallons-ENERGY STAR | SF_water_systems | per water heater | 1590.115 | 0.063722 | 0.29558 | 1389.5 | 1006.4737 | 477.6945 | 757.2019 | 2034.1125 | 15 | 0.2 | 4.6236 | 5.1398 | 5.6153 | 6.0646 | 6.4922 | 6.883 | 7.2912 | 7.7348 | 8.2195 | 8.7487 | Residential | Heat Pump Water Heater 50 Gallons-ENERGY STAR | 0.43154 | 1.9952 | 2.218 | 2.4232 | 2.6171 | 2.8016 | 2.9703 | 3.1464 | 3.3378 | 3.547 | 3.7754 | 28.832 | 500 | 1666.6667 | 9.066 | 12.9924 | 30.2201 | 13.7296 | 36.8826 | 25.1945 | [10 empty] | 1.4538 | 1.6162 | 1.7657 | 1.907 | 2.0414 | 2.1643 | 2.2927 | 2.4321 | 2.5846 | 2.751 | 2.0835 | 2.3161 | 2.5304 | 2.7328 | 2.9255 | 3.1017 | 3.2856 | 3.4855 | 3.7039 | 3.9424 | bar: 17 to 27
Annual Incremental Winter Peak Demand (kW) | OUC | Residential | Base | Achievable | Base | Base Incentive Case | Res New Home | Heat Pump Water Heater 80 Gallons-ENERGY STAR | SF_water_systems | Per Water Heater | 461.91 | 0.018511 | 0.085862 | 1729.5 | 1631.9997 | 138.7647 | 219.9584 | 590.8861 | 15 | 0.2 | 2.4871 | 2.7665 | 3.0239 | 3.2675 | 3.4993 | 3.7113 | 3.9327 | 4.1732 | 4.4358 | 4.7225 | Residential | Heat Pump Water Heater 80 Gallons-ENERGY STAR | 0.0015551 | 0.0038677 | 0.0043021 | 0.0047026 | 0.0050813 | 0.0054418 | 0.0057715 | 0.0061158 | 0.0064897 | 0.0068982 | 0.007344 | 0.056015 | 500 | 1666.6667 | 0.060634 | 0.025242 | 0.20211 | 0.026674 | 0.071655 | 0.20973 | [10 empty] | 2.6922 | 2.9946 | 3.2733 | 3.5369 | 3.7879 | 4.0174 | 4.257 | 4.5173 | 4.8016 | 5.1119 | 1.1208 | 1.2466 | 1.3627 | 1.4724 | 1.5769 | 1.6724 | 1.7722 | 1.8805 | 1.9989 | 2.1281 | bar: 17 to 27
Annual Incremental Winter Peak Demand (kW) | OUC | Residential | Base | Achievable | Base | Base Incentive Case | Res New Home | New Construction - Whole Home Improvements - Tier 1 | SF_clothes_dryer | Per Home | 1988.0217 | 0.57653 | 0.2138 | 1475.3815 | 647.2849 | 597.2317 | 1282.4247 | 3005.0464 | 20 | 1 | 21.8469 | 23.2862 | 24.0126 | 24.6174 | 25.4115 | 26.2461 | 27.3727 | 28.6652 | 30.1721 | 31.8561 | Residential | New Construction - Whole Home Improvements - Tier 1 | 0.42355 | 9.2533 | 9.8629 | 10.1705 | 10.4267 | 10.763 | 11.1166 | 11.5937 | 12.1412 | 12.7794 | 13.4927 | 111.5999 | 0 | 0 | 0 | 50.2894 | 0 | 71.9904 | 168.6918 | 82.8223 | [10 empty] | 0 | 0 | 0 | 0 | 0 | 0 | 0 | 0 | 0 | 0 | 9.8447 | 10.4933 | 10.8206 | 11.0932 | 11.451 | 11.8271 | 12.3348 | 12.9172 | 13.5962 | 14.3551 | bar: 17 to 27
Annual Incremental Winter Peak Demand (kW) | OUC | Residential | Base | Achievable | Base | Base Incentive Case | Res New Home | New Construction - Whole Home Improvements - Tier 2 | SF_clothes_dryer | Per Home | 6673.4969 | 1.7376 | 0.78937 | 2151.004 | 549.5445 | 2004.819 | 4267.3989 | 10087.4993 | 20 | 1 | 27.8047 | 29.6186 | 30.5239 | 31.2735 | 32.2624 | 33.3012 | 34.7085 | 36.3239 | 38.2082 | 40.3139 | Residential | New Construction - Whole Home Improvements - Tier 2 | 0.80471 | 22.3747 | 23.8343 | 24.5628 | 25.1661 | 25.9618 | 26.7978 | 27.9303 | 29.2301 | 30.7464 | 32.441 | 269.0452 | 0 | 0 | 0 | 121.2379 | 0 | 172.0422 | 406.6824 | 86.7188 | [10 empty] | 0 | 0 | 0 | 0 | 0 | 0 | 0 | 0 | 0 | 0 | 12.5294 | 13.3468 | 13.7547 | 14.0926 | 14.5382 | 15.0063 | 15.6404 | 16.3684 | 17.2175 | 18.1664 | bar: 17 to 27
Annual Incremental Winter Peak Demand (kW) | OUC | Residential | Base | Achievable | Base | Base Incentive Case | Res New Home | Smart Thermostat Residential | SF_cooling | Per End Use Consumption | 408.28 | 0.16567 | 0.023548 | 128.61 | 29.6919 | 122.6535 | 238.6303 | 423.9084 | 11 | 0.2 | 0.20672 | 0.17132 | 0.14192 | 0.11801 | 0.09877 | 0.083053 | 0.070829 | 0.061334 | 0.053982 | 0.048281 | Residential | Smart Thermostat Residential | 1.1402 | 0.23572 | 0.19534 | 0.16182 | 0.13456 | 0.11262 | 0.094701 | 0.080763 | 0.069936 | 0.061553 | 0.055052 | 1.2021 | 50 | 0 | 0.14721 | 0.54168 | 0 | 0.70258 | 1.2481 | 0.37866 | [10 empty] | 0.025317 | 0.02098 | 0.01738 | 0.014452 | 0.012096 | 0.010171 | 0.0086741 | 0.0075113 | 0.0066109 | 0.0059128 | 0.093155 | 0.0772 | 0.063951 | 0.053179 | 0.044508 | 0.037426 | 0.031917 | 0.027639 | 0.024326 | 0.021757 | bar: 17 to 27
Annual Incremental Winter Peak Demand (kW) | OUC | Residential | Base | Achievable | Base | Base Incentive Case | Res New Home | Solar Thermal Water Heating System | SF_water_systems | Per Water Heater | 1330.8133 | 0.053331 | 0.24738 | 8990.02 | 8776.4394 | 399.7964 | 713.1967 | 2011.6258 | 20 | 0.2 | 8.0232 | 8.9293 | 9.7654 | 10.5566 | 11.3104 | 12.0002 | 12.7203 | 13.5021 | 14.3559 | 15.2873 | Residential | Solar Thermal Water Heating System | 2.7737e-08 | 2.2254e-07 | 2.4767e-07 | 2.7086e-07 | 2.928e-07 | 3.1371e-07 | 3.3285e-07 | 3.5282e-07 | 3.745e-07 | 3.9818e-07 | 4.2402e-07 | 3.23e-06 | 0 | 41666.6667 | 0 | 1.4555e-06 | 0.00010113 | 1.731e-06 | 4.8823e-06 | 2.1819e-05 | [10 empty] | 0 | 0 | 0 | 0 | 0 | 0 | 0 | 0 | 0 | 0 | 3.6155 | 4.0238 | 4.4005 | 4.757 | 5.0967 | 5.4076 | 5.7321 | 6.0843 | 6.4691 | 6.8888 | bar: 17 to 27
Cumulative Winter Peak Demand (kW) | OUC | Residential | Base | Achievable | Base | Base Incentive Case | Res New Home | 120v Heat Pump Water Heater 50 Gallons | SF_water_systems | per water heater | 1200.2267 | 0.048098 | 0.2231 | 1210 | 933.8592 | 360.5662 | 571.5397 | 1535.3582 | 15 | 0.2 | 2.6865 | 5.5408 | 8.5617 | 11.7531 | 15.1186 | 18.6521 | 22.3735 | 26.3106 | 30.4925 | 34.9494 | Residential | 120v Heat Pump Water Heater 50 Gallons | 0.38528 | 1.0351 | 2.1348 | 3.2987 | 4.5283 | 5.8249 | 7.1863 | 8.6202 | 10.137 | 11.7482 | 13.4654 | 67.979 | 500 | 1666.6667 | 28.3192 | 30.6329 | 94.3974 | 32.3711 | 86.9603 | 68.5325 | [10 empty] | 1.1192 | 2.3082 | 3.5667 | 4.8962 | 6.2982 | 7.7702 | 9.3205 | 10.9607 | 12.7028 | 14.5595 | 1.2106 | 2.4968 | 3.8581 | 5.2962 | 6.8128 | 8.405 | 10.082 | 11.8561 | 13.7406 | 15.749 | bar: 17 to 27
Cumulative Winter Peak Demand (kW) | OUC | Residential | Base | Achievable | Base | Base Incentive Case | Res New Home | ASHP - CEE Tier 2: 16.8 SEER/16 SEER2; 9.0 HSPF (from elec resistance) | SF_cooling | Per Unit | 5868.07 | 0.20814 | 1.135 | 1935.1667 | 513.4506 | 1762.8566 | 3388.0401 | 7811.7412 | 16 | 0.2 | 16.2934 | 33.5445 | 51.738 | 70.8894 | 91.0125 | 112.0626 | 134.1507 | 157.4308 | 182.0658 | 208.2216 | Residential | ASHP - CEE Tier 2: 16.8 SEER/16 SEER2; 9.0 HSPF (from elec resistance) | 0.9304 | 15.1593 | 31.2096 | 48.1369 | 65.9552 | 84.6777 | 104.2626 | 124.8132 | 146.473 | 169.3933 | 193.7285 | 983.8093 | 353 | 0 | 59.1821 | 443.3267 | 0 | 568.0207 | 1309.6748 | 324.4397 | [10 empty] | 0.98015 | 2.0179 | 3.1124 | 4.2644 | 5.475 | 6.7412 | 8.07 | 9.4704 | 10.9524 | 12.5258 | 7.3422 | 15.1159 | 23.3143 | 31.9444 | 41.0123 | 50.4979 | 60.4513 | 70.9419 | 82.043 | 93.8294 | bar: 17 to 27
Cumulative Winter Peak Demand (kW) | OUC | Residential | Base | Achievable | Base | Base Incentive Case | Res New Home | ASHP - ENERGY STAR/CEE Tier 1: 16 SEER/15.2 SEER2_ 9.0 HSPF | SF_cooling | Per Unit | 253.97 | 0.10713 | 0.013319 | 875 | 813.4681 | 76.2964 | 185.5452 | 338.0921 | 16 | 0.2 | 0.13097 | 0.27721 | 0.43766 | 0.61166 | 0.79869 | 0.99776 | 1.2095 | 1.4349 | 1.6754 | 1.9323 | Residential | ASHP - ENERGY STAR/CEE Tier 1: 16 SEER/15.2 SEER2_ 9.0 HSPF | 0.0083637 | 0.0010954 | 0.0023185 | 0.0036604 | 0.0051157 | 0.00668 | 0.008345 | 0.010116 | 0.012001 | 0.014012 | 0.016161 | 0.079505 | 353 | 0 | 0.11051 | 0.035827 | 0 | 0.058085 | 0.10584 | 0.27392 | [10 empty] | 0.18205 | 0.3853 | 0.60831 | 0.85016 | 1.1101 | 1.3868 | 1.6811 | 1.9944 | 2.3287 | 2.6857 | 0.05902 | 0.12492 | 0.19722 | 0.27563 | 0.35991 | 0.44962 | 0.54501 | 0.6466 | 0.75496 | 0.87073 | bar: 17 to 27
Cumulative Winter Peak Demand (kW) | OUC | Residential | Base | Achievable | Base | Base Incentive Case | Res New Home | Heat Pump Water Heater 50 Gallons- CEE Advanced Tier | SF_water_systems | Per Water Heater | 1663.11 | 0.066648 | 0.30915 | 1389.5 | 988.7882 | 499.6233 | 791.9616 | 2127.4894 | 15 | 0.2 | 3.2354 | 6.8334 | 10.7658 | 15.0142 | 19.5636 | 24.3881 | 29.4998 | 34.9236 | 40.6884 | 46.8254 | Residential | Heat Pump Water Heater 50 Gallons- CEE Advanced Tier | 0.46049 | 1.4899 | 3.1467 | 4.9576 | 6.9139 | 9.0089 | 11.2305 | 13.5844 | 16.082 | 18.7367 | 21.5627 | 106.7131 | 500 | 1666.6667 | 32.0824 | 48.0874 | 106.9414 | 50.8161 | 136.51 | 89.157 | [10 empty] | 0.97268 | 2.0544 | 3.2367 | 4.5139 | 5.8816 | 7.3321 | 8.8689 | 10.4995 | 12.2326 | 14.0777 | 1.4579 | 3.0793 | 4.8513 | 6.7658 | 8.8158 | 10.9898 | 13.2933 | 15.7374 | 18.3351 | 21.1006 | bar: 17 to 27
Cumulative Winter Peak Demand (kW) | OUC | Residential | Base | Achievable | Base | Base Incentive Case | Res New Home | Heat Pump Water Heater 50 Gallons-ENERGY STAR | SF_water_systems | per water heater | 1590.115 | 0.063722 | 0.29558 | 1389.5 | 1006.4737 | 477.6945 | 757.2019 | 2034.1125 | 15 | 0.2 | 4.6236 | 9.7634 | 15.3786 | 21.4432 | 27.9355 | 34.8185 | 42.1097 | 49.8445 | 58.064 | 66.8127 | Residential | Heat Pump Water Heater 50 Gallons-ENERGY STAR | 0.43154 | 1.9952 | 4.2132 | 6.6364 | 9.2535 | 12.0551 | 15.0254 | 18.1718 | 21.5097 | 25.0567 | 28.832 | 142.7492 | 500 | 1666.6667 | 44.8864 | 64.326 | 149.6214 | 67.9762 | 182.6081 | 124.7394 | [10 empty] | 1.4538 | 3.07 | 4.8357 | 6.7427 | 8.7841 | 10.9484 | 13.2411 | 15.6732 | 18.2578 | 21.0088 | 2.0835 | 4.3996 | 6.93 | 9.6628 | 12.5884 | 15.69 | 18.9756 | 22.4611 | 26.1649 | 30.1073 | bar: 17 to 27
Cumulative Winter Peak Demand (kW) | OUC | Residential | Base | Achievable | Base | Base Incentive Case | Res New Home | Heat Pump Water Heater 80 Gallons-ENERGY STAR | SF_water_systems | Per Water Heater | 461.91 | 0.018511 | 0.085862 | 1729.5 | 1631.9997 | 138.7647 | 219.9584 | 590.8861 | 15 | 0.2 | 2.4871 | 5.2536 | 8.2775 | 11.545 | 15.0443 | 18.7556 | 22.6884 | 26.8615 | 31.2973 | 36.0198 | Residential | Heat Pump Water Heater 80 Gallons-ENERGY STAR | 0.0015551 | 0.0038677 | 0.0081699 | 0.012872 | 0.017954 | 0.023396 | 0.029167 | 0.035283 | 0.041773 | 0.048671 | 0.056015 | 0.27717 | 500 | 1666.6667 | 0.30002 | 0.1249 | 1.0001 | 0.13199 | 0.35456 | 1.0378 | [10 empty] | 2.6922 | 5.6868 | 8.9601 | 12.497 | 16.2849 | 20.3023 | 24.5593 | 29.0766 | 33.8782 | 38.9901 | 1.1208 | 2.3674 | 3.73 | 5.2024 | 6.7793 | 8.4517 | 10.2239 | 12.1044 | 14.1033 | 16.2313 | bar: 17 to 27
Cumulative Winter Peak Demand (kW) | OUC | Residential | Base | Achievable | Base | Base Incentive Case | Res New Home | New Construction - Whole Home Improvements - Tier 1 | SF_clothes_dryer | Per Home | 1988.0217 | 0.57653 | 0.2138 | 1475.3815 | 647.2849 | 597.2317 | 1282.4247 | 3005.0464 | 20 | 1 | 21.8469 | 45.1332 | 69.1457 | 93.7631 | 119.1746 | 145.4207 | 172.7935 | 201.4587 | 231.6307 | 263.4869 | Residential | New Construction - Whole Home Improvements - Tier 1 | 0.42355 | 9.2533 | 19.1162 | 29.2867 | 39.7134 | 50.4764 | 61.593 | 73.1867 | 85.3279 | 98.1073 | 111.5999 | 577.6607 | 0 | 0 | 0 | 260.307 | 0 | 372.635 | 873.1782 | 428.7025 | [10 empty] | 0 | 0 | 0 | 0 | 0 | 0 | 0 | 0 | 0 | 0 | 9.8447 | 20.338 | 31.1586 | 42.2518 | 53.7028 | 65.5299 | 77.8646 | 90.7818 | 104.378 | 118.7331 | bar: 17 to 27
Cumulative Winter Peak Demand (kW) | OUC | Residential | Base | Achievable | Base | Base Incentive Case | Res New Home | New Construction - Whole Home Improvements - Tier 2 | SF_clothes_dryer | Per Home | 6673.4969 | 1.7376 | 0.78937 | 2151.004 | 549.5445 | 2004.819 | 4267.3989 | 10087.4993 | 20 | 1 | 27.8047 | 57.4233 | 87.9472 | 119.2207 | 151.4831 | 184.7843 | 219.4928 | 255.8167 | 294.0249 | 334.3388 | Residential | New Construction - Whole Home Improvements - Tier 2 | 0.80471 | 22.3747 | 46.209 | 70.7718 | 95.9379 | 121.8997 | 148.6975 | 176.6277 | 205.8579 | 236.6043 | 269.0452 | 1394.0258 | 0 | 0 | 0 | 628.1795 | 0 | 891.4163 | 2107.1762 | 449.3229 | [10 empty] | 0 | 0 | 0 | 0 | 0 | 0 | 0 | 0 | 0 | 0 | 12.5294 | 25.8762 | 39.631 | 53.7235 | 68.2617 | 83.268 | 98.9084 | 115.2768 | 132.4942 | 150.6606 | bar: 17 to 27
Cumulative Winter Peak Demand (kW) | OUC | Residential | Base | Achievable | Base | Base Incentive Case | Res New Home | Smart Thermostat Residential | SF_cooling | Per End Use Consumption | 408.28 | 0.16567 | 0.023548 | 128.61 | 29.6919 | 122.6535 | 238.6303 | 423.9084 | 11 | 0.2 | 0.20672 | 0.37804 | 0.51996 | 0.63797 | 0.73674 | 0.8198 | 0.89063 | 0.95196 | 1.0059 | 1.0542 | Residential | Smart Thermostat Residential | 1.1402 | 0.23572 | 0.43106 | 0.59288 | 0.72744 | 0.84007 | 0.93477 | 1.0155 | 1.0855 | 1.147 | 1.2021 | 8.212 | 50 | 0 | 1.0057 | 3.7005 | 0 | 4.7997 | 8.5264 | 2.5868 | [10 empty] | 0.025317 | 0.046297 | 0.063677 | 0.078129 | 0.090225 | 0.1004 | 0.10907 | 0.11658 | 0.12319 | 0.12911 | 0.093155 | 0.17035 | 0.23431 | 0.28748 | 0.33199 | 0.36942 | 0.40134 | 0.42897 | 0.4533 | 0.47506 | bar: 17 to 27
Cumulative Winter Peak Demand (kW) | OUC | Residential | Base | Achievable | Base | Base Incentive Case | Res New Home | Solar Thermal Water Heating System | SF_water_systems | Per Water Heater | 1330.8133 | 0.053331 | 0.24738 | 8990.02 | 8776.4394 | 399.7964 | 713.1967 | 2011.6258 | 20 | 0.2 | 8.0232 | 16.9526 | 26.718 | 37.2746 | 48.585 | 60.5852 | 73.3055 | 86.8076 | 101.1635 | 116.4508 | Residential | Solar Thermal Water Heating System | 2.7737e-08 | 2.2254e-07 | 4.7021e-07 | 7.4107e-07 | 1.0339e-06 | 1.3476e-06 | 1.6804e-06 | 2.0332e-06 | 2.4078e-06 | 2.8059e-06 | 3.23e-06 | 1.5973e-05 | 0 | 41666.6667 | 0 | 7.1976e-06 | 0.00050009 | 8.5599e-06 | 2.4144e-05 | 0.0001079 | [10 empty] | 0 | 0 | 0 | 0 | 0 | 0 | 0 | 0 | 0 | 0 | 3.6155 | 7.6392 | 12.0397 | 16.7968 | 21.8935 | 27.3011 | 33.0331 | 39.1175 | 45.5865 | 52.4754 | bar: 17 to 27
Annual Incremental Energy (kWh) | OUC | Residential | Base | Achievable | Base | Base Incentive Case | Res Not Assigned | Energy Star Clothes Washer | SF_clothes_washer | Per Appliance | 275.65 | 0.040357 | 0.041158 | 86.42 | 19.6355 | 0.27565 | 112.3097 | 337.4278 | 14 | 1 | 36409.3619 | 50267.3253 | 65832.3485 | 82499.2631 | 99259.3793 | 114572.5219 | 128459.7296 | 140864.6688 | 152121.0958 | 162692.3837 | Residential | Energy Star Clothes Washer | 0.82866 | 30170.8043 | 41654.2768 | 54552.3131 | 68363.4373 | 82251.7935 | 94941.1075 | 106448.8133 | 116728.2298 | 126055.9257 | 134815.8777 | 855982.5789 | 0 | 0 | 0 |  | 0 | 348758.0639 | 1047822.5978 | 268362.1058 | 110 | 152 | 198 | 249 | 299 | 345 | 387 | 424 | 458 | 490 | 0 | 0 | 0 | 0 | 0 | 0 | 0 | 0 | 0 | 0 | #N/A | #N/A | #N/A | #N/A | #N/A | #N/A | #N/A | #N/A | #N/A | #N/A
Annual Incremental Energy (kWh) | OUC | Residential | Base | Achievable | Base | Base Incentive Case | Res Not Assigned | Energy Star Ground Source Heat Pump | SF_cooling | Per Unit | 1409.86 | 0.2526 | 0.18561 | 15906 | 15564.4191 | 1.4099 | 1051.8249 | 2376.3089 | 25 | 1 | 740.4326 | 859.5087 | 980.4322 | 1105.4789 | 1235.394 | 1367.1516 | 1511.5713 | 1673.5453 | 1855.9736 | 2061.4954 | Residential | Energy Star Ground Source Heat Pump | 2.237e-13 | 1.6563e-10 | 1.9227e-10 | 2.1932e-10 | 2.473e-10 | 2.7636e-10 | 3.0583e-10 | 3.3814e-10 | 3.7437e-10 | 4.1518e-10 | 4.6116e-10 | 2.9956e-09 | 0 | 41666.6667 | 0 |  | 8.853e-08 | 2.2348e-09 | 5.049e-09 | 3.3796e-08 | [10 empty] | 0 | 0 | 0 | 0 | 0 | 0 | 0 | 0 | 0 | 0 | #N/A | #N/A | #N/A | #N/A | #N/A | #N/A | #N/A | #N/A | #N/A | #N/A | bar: 17 to 27
Annual Incremental Energy (kWh) | OUC | Residential | Base | Achievable | Base | Base Incentive Case | Res Not Assigned | Energy Star Room AC Residential | SF_cooling | Per Unit | 127.25 | 0.073046 | 0.0003501 | 41.15 | 10.3199 | 0.12725 | 86.9028 | 140.4644 | 12 | 1 | 14801.4117 | 15680.494 | 16280.6016 | 16754.1114 | 17175.598 | 17508.2037 | 17905.2827 | 18383.9799 | 18957.0933 | 19621.2423 | Residential | Energy Star Room AC Residential | 0.80736 | 11950.1111 | 12659.8495 | 13144.3541 | 13526.6483 | 13866.941 | 14135.4745 | 14456.0614 | 14842.5437 | 15305.2543 | 15841.4635 | 139728.7015 | 0 | 0 | 0 |  | 0 | 95424.8784 | 154238.9936 | 45185.3522 | 94 | 100 | 104 | 107 | 109 | 112 | 114 | 117 | 121 | 125 | 0 | 0 | 0 | 0 | 0 | 0 | 0 | 0 | 0 | 0 | #N/A | #N/A | #N/A | #N/A | #N/A | #N/A | #N/A | #N/A | #N/A | #N/A
Annual Incremental Energy (kWh) | OUC | Residential | Base | Achievable | Base | Base Incentive Case | Res Not Assigned | Properly Sized CAC | SF_cooling | Per End Use Consumption | 586.5933 | 0.33672 | 0.0016139 | 250 | 142.4627 | 0.58659 | 435.9796 | 718.0587 | 14 | 1 | 85788.8599 | 116564.3841 | 150643.0262 | 186920.8774 | 223437.3952 | 256777.014 | 287023.4313 | 313784.8552 | 337720.8665 | 359754.9287 | Residential | Properly Sized CAC | 0.52687 | 45199.493 | 61414.1635 | 79369.1445 | 98482.8206 | 117722.2428 | 135287.8553 | 151223.7557 | 165323.521 | 177934.6639 | 189543.7288 | 1221501.3891 | 0 | 0 | 0 |  | 0 | 907868.6648 | 1495260.2894 | 520591.234 | 78 | 105 | 136 | 168 | 201 | 231 | 258 | 282 | 304 | 324 | 0 | 0 | 0 | 0 | 0 | 0 | 0 | 0 | 0 | 0 | #N/A | #N/A | #N/A | #N/A | #N/A | #N/A | #N/A | #N/A | #N/A | #N/A
Cumulative Energy (kWh) | OUC | Residential | Base | Achievable | Base | Base Incentive Case | Res Not Assigned | Energy Star Clothes Washer | SF_clothes_washer | Per Appliance | 275.65 | 0.040357 | 0.041158 | 86.42 | 19.6355 | 0.27565 | 112.3097 | 337.4278 | 14 | 1 | 36409.3619 | 86676.6872 | 152509.0358 | 235008.2989 | 334267.6783 | 448840.2002 | 577299.9298 | 718164.5985 | 870285.6943 | 1032978.078 | Residential | Energy Star Clothes Washer | 0.82866 | 30170.8043 | 71825.0811 | 126377.3942 | 194740.8315 | 276992.6249 | 371933.7325 | 478382.5458 | 595110.7756 | 721166.7013 | 855982.5789 | 3722683.0701 | 0 | 0 | 0 |  | 0 | 1516754.8639 | 4556998.6365 | 1167111.449 | 110 | 261 | 459 | 707 | 1005 | 1350 | 1736 | 2159 | 2617 | 3106 | 0 | 0 | 0 | 0 | 0 | 0 | 0 | 0 | 0 | 0 | #N/A | #N/A | #N/A | #N/A | #N/A | #N/A | #N/A | #N/A | #N/A | #N/A
Cumulative Energy (kWh) | OUC | Residential | Base | Achievable | Base | Base Incentive Case | Res Not Assigned | Energy Star Ground Source Heat Pump | SF_cooling | Per Unit | 1409.86 | 0.2526 | 0.18561 | 15906 | 15564.4191 | 1.4099 | 1051.8249 | 2376.3089 | 25 | 1 | 740.4326 | 1599.9413 | 2580.3736 | 3685.8525 | 4921.2465 | 6288.398 | 7799.9694 | 9473.5147 | 11329.4883 | 13390.9836 | Residential | Energy Star Ground Source Heat Pump | 2.237e-13 | 1.6563e-10 | 3.5791e-10 | 5.7723e-10 | 8.2452e-10 | 1.1009e-09 | 1.4067e-09 | 1.7448e-09 | 2.1192e-09 | 2.5344e-09 | 2.9956e-09 | 1.3827e-08 | 0 | 41666.6667 | 0 |  | 4.0864e-07 | 1.0316e-08 | 2.3305e-08 | 1.5599e-07 | [10 empty] | 0 | 0 | 0 | 0 | 0 | 0 | 0 | 0 | 0 | 0 | #N/A | #N/A | #N/A | #N/A | #N/A | #N/A | #N/A | #N/A | #N/A | #N/A | bar: 17 to 27
Cumulative Energy (kWh) | OUC | Residential | Base | Achievable | Base | Base Incentive Case | Res Not Assigned | Energy Star Room AC Residential | SF_cooling | Per Unit | 127.25 | 0.073046 | 0.0003501 | 41.15 | 10.3199 | 0.12725 | 86.9028 | 140.4644 | 12 | 1 | 14801.4117 | 30481.9058 | 46762.5073 | 63516.6187 | 80692.2167 | 98200.4204 | 116105.7031 | 134489.6829 | 153446.7763 | 173068.0185 | Residential | Energy Star Room AC Residential | 0.80736 | 11950.1111 | 24609.9606 | 37754.3147 | 51280.963 | 65147.904 | 79283.3786 | 93739.4399 | 108581.9837 | 123887.238 | 139728.7015 | 735963.9949 | 0 | 0 | 0 |  | 0 | 502611.6609 | 812391.0458 | 237995.4294 | 94 | 194 | 297 | 403 | 512 | 624 | 737 | 854 | 974 | 1099 | 0 | 0 | 0 | 0 | 0 | 0 | 0 | 0 | 0 | 0 | #N/A | #N/A | #N/A | #N/A | #N/A | #N/A | #N/A | #N/A | #N/A | #N/A
Cumulative Energy (kWh) | OUC | Residential | Base | Achievable | Base | Base Incentive Case | Res Not Assigned | Properly Sized CAC | SF_cooling | Per End Use Consumption | 586.5933 | 0.33672 | 0.0016139 | 250 | 142.4627 | 0.58659 | 435.9796 | 718.0587 | 14 | 1 | 85788.8599 | 202353.244 | 352996.2703 | 539917.1477 | 763354.5429 | 1020131.5569 | 1307154.9882 | 1620939.8435 | 1958660.71 | 2318415.6386 | Residential | Properly Sized CAC | 0.52687 | 45199.493 | 106613.6566 | 185982.801 | 284465.6217 | 402187.8644 | 537475.7197 | 688699.4753 | 854022.9963 | 1031957.6603 | 1221501.3891 | 5358106.6774 | 0 | 0 | 0 |  | 0 | 3982359.0855 | 6558948.0392 | 2283569.5417 | 78 | 182 | 318 | 485 | 686 | 917 | 1175 | 1456 | 1760 | 2083 | 0 | 0 | 0 | 0 | 0 | 0 | 0 | 0 | 0 | 0 | #N/A | #N/A | #N/A | #N/A | #N/A | #N/A | #N/A | #N/A | #N/A | #N/A
Annual Incremental Summer Peak Demand (kW) | OUC | Residential | Base | Achievable | Base | Base Incentive Case | Res Not Assigned | Energy Star Clothes Washer | SF_clothes_washer | Per Appliance | 275.65 | 0.040357 | 0.041158 | 86.42 | 19.6355 | 0.27565 | 112.3097 | 337.4278 | 14 | 1 | 5.3725 | 7.4174 | 9.7142 | 12.1735 | 14.6466 | 16.9062 | 18.9554 | 20.7859 | 22.4469 | 24.0068 | Residential | Energy Star Clothes Washer | 0.82866 | 4.452 | 6.1465 | 8.0497 | 10.0877 | 12.137 | 14.0094 | 15.7075 | 17.2243 | 18.6007 | 19.8933 | 126.3081 | 0 | 0 | 0 |  | 0 | 51.4625 | 154.6159 | 39.5993 | [10 empty] | 0 | 0 | 0 | 0 | 0 | 0 | 0 | 0 | 0 | 0 | #N/A | #N/A | #N/A | #N/A | #N/A | #N/A | #N/A | #N/A | #N/A | #N/A | bar: 17 to 27
Annual Incremental Summer Peak Demand (kW) | OUC | Residential | Base | Achievable | Base | Base Incentive Case | Res Not Assigned | Energy Star Ground Source Heat Pump | SF_cooling | Per Unit | 1409.86 | 0.2526 | 0.18561 | 15906 | 15564.4191 | 1.4099 | 1051.8249 | 2376.3089 | 25 | 1 | 0.23963 | 0.27863 | 0.31836 | 0.35956 | 0.40248 | 0.44614 | 0.49409 | 0.54793 | 0.60865 | 0.67716 | Residential | Energy Star Ground Source Heat Pump | 2.237e-13 | 5.3606e-14 | 6.233e-14 | 7.1217e-14 | 8.0434e-14 | 9.0035e-14 | 9.9802e-14 | 1.1053e-13 | 1.2257e-13 | 1.3616e-13 | 1.5148e-13 | 9.7816e-13 | 0 | 41666.6667 | 0 |  | 2.8908e-11 | 7.2975e-13 | 1.6487e-12 | 1.1036e-11 | [10 empty] | 0 | 0 | 0 | 0 | 0 | 0 | 0 | 0 | 0 | 0 | #N/A | #N/A | #N/A | #N/A | #N/A | #N/A | #N/A | #N/A | #N/A | #N/A | bar: 17 to 27
Annual Incremental Summer Peak Demand (kW) | OUC | Residential | Base | Achievable | Base | Base Incentive Case | Res Not Assigned | Energy Star Room AC Residential | SF_cooling | Per Unit | 127.25 | 0.073046 | 0.0003501 | 41.15 | 10.3199 | 0.12725 | 86.9028 | 140.4644 | 12 | 1 | 8.4965 | 9.0011 | 9.3456 | 9.6174 | 9.8594 | 10.0503 | 10.2782 | 10.553 | 10.882 | 11.2633 | Residential | Energy Star Room AC Residential | 0.80736 | 6.8598 | 7.2672 | 7.5453 | 7.7648 | 7.9601 | 8.1142 | 8.2983 | 8.5201 | 8.7857 | 9.0935 | 80.209 | 0 | 0 | 0 |  | 0 | 54.7771 | 88.5384 | 25.9379 | [10 empty] | 0 | 0 | 0 | 0 | 0 | 0 | 0 | 0 | 0 | 0 | #N/A | #N/A | #N/A | #N/A | #N/A | #N/A | #N/A | #N/A | #N/A | #N/A | bar: 17 to 27
Annual Incremental Summer Peak Demand (kW) | OUC | Residential | Base | Achievable | Base | Base Incentive Case | Res Not Assigned | Properly Sized CAC | SF_cooling | Per End Use Consumption | 586.5933 | 0.33672 | 0.0016139 | 250 | 142.4627 | 0.58659 | 435.9796 | 718.0587 | 14 | 1 | 49.2457 | 66.9119 | 86.4742 | 107.299 | 128.2607 | 147.3988 | 164.7612 | 180.1232 | 193.8633 | 206.5116 | Residential | Properly Sized CAC | 0.52687 | 25.9461 | 35.2538 | 45.5606 | 56.5325 | 67.5766 | 77.6598 | 86.8076 | 94.9013 | 102.1406 | 108.8046 | 701.1835 | 0 | 0 | 0 |  | 0 | 521.1476 | 858.3304 | 298.8371 | [10 empty] | 0 | 0 | 0 | 0 | 0 | 0 | 0 | 0 | 0 | 0 | #N/A | #N/A | #N/A | #N/A | #N/A | #N/A | #N/A | #N/A | #N/A | #N/A | bar: 17 to 27
Cumulative Summer Peak Demand (kW) | OUC | Residential | Base | Achievable | Base | Base Incentive Case | Res Not Assigned | Energy Star Clothes Washer | SF_clothes_washer | Per Appliance | 275.65 | 0.040357 | 0.041158 | 86.42 | 19.6355 | 0.27565 | 112.3097 | 337.4278 | 14 | 1 | 5.3725 | 12.7899 | 22.5041 | 34.6776 | 49.3243 | 66.2305 | 85.1859 | 105.9718 | 128.4187 | 152.4254 | Residential | Energy Star Clothes Washer | 0.82866 | 4.452 | 10.5985 | 18.6481 | 28.7358 | 40.8728 | 54.8822 | 70.5898 | 87.8141 | 106.4148 | 126.3081 | 549.3162 | 0 | 0 | 0 |  | 0 | 223.8112 | 672.4271 | 172.218 | [10 empty] | 0 | 0 | 0 | 0 | 0 | 0 | 0 | 0 | 0 | 0 | #N/A | #N/A | #N/A | #N/A | #N/A | #N/A | #N/A | #N/A | #N/A | #N/A | bar: 17 to 27
Cumulative Summer Peak Demand (kW) | OUC | Residential | Base | Achievable | Base | Base Incentive Case | Res Not Assigned | Energy Star Ground Source Heat Pump | SF_cooling | Per Unit | 1409.86 | 0.2526 | 0.18561 | 15906 | 15564.4191 | 1.4099 | 1051.8249 | 2376.3089 | 25 | 1 | 0.23963 | 0.51827 | 0.83663 | 1.1962 | 1.5987 | 2.0448 | 2.5389 | 3.0868 | 3.6955 | 4.3726 | Residential | Energy Star Ground Source Heat Pump | 2.237e-13 | 5.3606e-14 | 1.1594e-13 | 1.8715e-13 | 2.6759e-13 | 3.5762e-13 | 4.5742e-13 | 5.6795e-13 | 6.9052e-13 | 8.2668e-13 | 9.7816e-13 | 4.5026e-12 | 0 | 41666.6667 | 0 |  | 1.3307e-10 | 3.3592e-12 | 7.5892e-12 | 5.0799e-11 | [10 empty] | 0 | 0 | 0 | 0 | 0 | 0 | 0 | 0 | 0 | 0 | #N/A | #N/A | #N/A | #N/A | #N/A | #N/A | #N/A | #N/A | #N/A | #N/A | bar: 17 to 27
Cumulative Summer Peak Demand (kW) | OUC | Residential | Base | Achievable | Base | Base Incentive Case | Res Not Assigned | Energy Star Room AC Residential | SF_cooling | Per Unit | 127.25 | 0.073046 | 0.0003501 | 41.15 | 10.3199 | 0.12725 | 86.9028 | 140.4644 | 12 | 1 | 8.4965 | 17.4977 | 26.8433 | 36.4607 | 46.3201 | 56.3704 | 66.6486 | 77.2017 | 88.0837 | 99.3469 | Residential | Energy Star Room AC Residential | 0.80736 | 6.8598 | 14.127 | 21.6723 | 29.437 | 37.3971 | 45.5114 | 53.8096 | 62.3298 | 71.1155 | 80.209 | 422.4684 | 0 | 0 | 0 |  | 0 | 288.5162 | 466.3402 | 136.6175 | [10 empty] | 0 | 0 | 0 | 0 | 0 | 0 | 0 | 0 | 0 | 0 | #N/A | #N/A | #N/A | #N/A | #N/A | #N/A | #N/A | #N/A | #N/A | #N/A | bar: 17 to 27
Cumulative Summer Peak Demand (kW) | OUC | Residential | Base | Achievable | Base | Base Incentive Case | Res Not Assigned | Properly Sized CAC | SF_cooling | Per End Use Consumption | 586.5933 | 0.33672 | 0.0016139 | 250 | 142.4627 | 0.58659 | 435.9796 | 718.0587 | 14 | 1 | 49.2457 | 116.1577 | 202.6319 | 309.9309 | 438.1915 | 585.5903 | 750.3515 | 930.4748 | 1124.3381 | 1330.8497 | Residential | Properly Sized CAC | 0.52687 | 25.9461 | 61.1999 | 106.7605 | 163.293 | 230.8696 | 308.5294 | 395.337 | 490.2383 | 592.3789 | 701.1835 | 3075.736 | 0 | 0 | 0 |  | 0 | 2286.01 | 3765.0599 | 1310.8468 | 1 | 1 | 1 | 1 | 1 | 1 | 1 | 1 | 2 | 2 | 0 | 0 | 0 | 0 | 0 | 0 | 0 | 0 | 0 | 0 | #N/A | #N/A | #N/A | #N/A | #N/A | #N/A | #N/A | #N/A | #N/A | #N/A
Annual Incremental Winter Peak Demand (kW) | OUC | Residential | Base | Achievable | Base | Base Incentive Case | Res Not Assigned | Energy Star Clothes Washer | SF_clothes_washer | Per Appliance | 275.65 | 0.040357 | 0.041158 | 86.42 | 19.6355 | 0.27565 | 112.3097 | 337.4278 | 14 | 1 | 5.4233 | 7.4875 | 9.806 | 12.2886 | 14.7851 | 17.0661 | 19.1346 | 20.9824 | 22.6591 | 24.2337 | Residential | Energy Star Clothes Washer | 0.82866 | 4.4941 | 6.2046 | 8.1258 | 10.183 | 12.2518 | 14.1419 | 15.856 | 17.3872 | 18.7766 | 20.0814 | 127.5023 | 0 | 0 | 0 |  | 0 | 51.949 | 156.0777 | 39.9737 | [10 empty] | 0 | 0 | 0 | 0 | 0 | 0 | 0 | 0 | 0 | 0 | #N/A | #N/A | #N/A | #N/A | #N/A | #N/A | #N/A | #N/A | #N/A | #N/A | bar: 17 to 27
Annual Incremental Winter Peak Demand (kW) | OUC | Residential | Base | Achievable | Base | Base Incentive Case | Res Not Assigned | Energy Star Ground Source Heat Pump | SF_cooling | Per Unit | 1409.86 | 0.2526 | 0.18561 | 15906 | 15564.4191 | 1.4099 | 1051.8249 | 2376.3089 | 25 | 1 | 0.062559 | 0.072469 | 0.082492 | 0.092819 | 0.10351 | 0.11431 | 0.12612 | 0.13934 | 0.1542 | 0.17092 | Residential | Energy Star Ground Source Heat Pump | 2.237e-13 | 1.3995e-14 | 1.6211e-14 | 1.8453e-14 | 2.0764e-14 | 2.3155e-14 | 2.5571e-14 | 2.8213e-14 | 3.117e-14 | 3.4495e-14 | 3.8234e-14 | 2.5026e-13 | 0 | 41666.6667 | 0 |  | 7.3962e-12 | 1.8671e-13 | 4.2181e-13 | 2.8234e-12 | [10 empty] | 0 | 0 | 0 | 0 | 0 | 0 | 0 | 0 | 0 | 0 | #N/A | #N/A | #N/A | #N/A | #N/A | #N/A | #N/A | #N/A | #N/A | #N/A | bar: 17 to 27
Annual Incremental Winter Peak Demand (kW) | OUC | Residential | Base | Achievable | Base | Base Incentive Case | Res Not Assigned | Energy Star Room AC Residential | SF_cooling | Per Unit | 127.25 | 0.073046 | 0.0003501 | 41.15 | 10.3199 | 0.12725 | 86.9028 | 140.4644 | 12 | 1 | 0.040723 | 0.043141 | 0.044793 | 0.046095 | 0.047255 | 0.04817 | 0.049263 | 0.05058 | 0.052156 | 0.053984 | Residential | Energy Star Room AC Residential | 0.80736 | 0.032878 | 0.034831 | 0.036164 | 0.037216 | 0.038152 | 0.038891 | 0.039773 | 0.040836 | 0.042109 | 0.043584 | 0.38443 | 0 | 0 | 0 |  | 0 | 0.26254 | 0.42436 | 0.12432 | [10 empty] | 0 | 0 | 0 | 0 | 0 | 0 | 0 | 0 | 0 | 0 | #N/A | #N/A | #N/A | #N/A | #N/A | #N/A | #N/A | #N/A | #N/A | #N/A | bar: 17 to 27
Annual Incremental Winter Peak Demand (kW) | OUC | Residential | Base | Achievable | Base | Base Incentive Case | Res Not Assigned | Properly Sized CAC | SF_cooling | Per End Use Consumption | 586.5933 | 0.33672 | 0.0016139 | 250 | 142.4627 | 0.58659 | 435.9796 | 718.0587 | 14 | 1 | 0.23603 | 0.3207 | 0.41446 | 0.51427 | 0.61474 | 0.70647 | 0.78968 | 0.86331 | 0.92917 | 0.98979 | Residential | Properly Sized CAC | 0.52687 | 0.12436 | 0.16897 | 0.21837 | 0.27095 | 0.32389 | 0.37222 | 0.41606 | 0.45485 | 0.48955 | 0.52149 | 3.3607 | 0 | 0 | 0 |  | 0 | 2.4978 | 4.1139 | 1.4323 | [10 empty] | 0 | 0 | 0 | 0 | 0 | 0 | 0 | 0 | 0 | 0 | #N/A | #N/A | #N/A | #N/A | #N/A | #N/A | #N/A | #N/A | #N/A | #N/A | bar: 17 to 27
Cumulative Winter Peak Demand (kW) | OUC | Residential | Base | Achievable | Base | Base Incentive Case | Res Not Assigned | Energy Star Clothes Washer | SF_clothes_washer | Per Appliance | 275.65 | 0.040357 | 0.041158 | 86.42 | 19.6355 | 0.27565 | 112.3097 | 337.4278 | 14 | 1 | 5.4233 | 12.9109 | 22.7169 | 35.0055 | 49.7906 | 66.8567 | 85.9913 | 106.9737 | 129.6328 | 153.8665 | Residential | Energy Star Clothes Washer | 0.82866 | 4.4941 | 10.6987 | 18.8245 | 29.0075 | 41.2592 | 55.4011 | 71.2571 | 88.6443 | 107.4209 | 127.5023 | 554.5097 | 0 | 0 | 0 |  | 0 | 225.9272 | 678.7846 | 173.8463 | [10 empty] | 0 | 0 | 0 | 0 | 0 | 0 | 0 | 0 | 0 | 0 | #N/A | #N/A | #N/A | #N/A | #N/A | #N/A | #N/A | #N/A | #N/A | #N/A | bar: 17 to 27
Cumulative Winter Peak Demand (kW) | OUC | Residential | Base | Achievable | Base | Base Incentive Case | Res Not Assigned | Energy Star Ground Source Heat Pump | SF_cooling | Per Unit | 1409.86 | 0.2526 | 0.18561 | 15906 | 15564.4191 | 1.4099 | 1051.8249 | 2376.3089 | 25 | 1 | 0.062559 | 0.13503 | 0.21752 | 0.31034 | 0.41385 | 0.52816 | 0.65428 | 0.79362 | 0.94782 | 1.1187 | Residential | Energy Star Ground Source Heat Pump | 2.237e-13 | 1.3995e-14 | 3.0206e-14 | 4.8659e-14 | 6.9423e-14 | 9.2578e-14 | 1.1815e-13 | 1.4636e-13 | 1.7753e-13 | 2.1203e-13 | 2.5026e-13 | 1.1592e-12 | 0 | 41666.6667 | 0 |  | 3.4258e-11 | 8.6481e-13 | 1.9538e-12 | 1.3078e-11 | [10 empty] | 0 | 0 | 0 | 0 | 0 | 0 | 0 | 0 | 0 | 0 | #N/A | #N/A | #N/A | #N/A | #N/A | #N/A | #N/A | #N/A | #N/A | #N/A | bar: 17 to 27
Cumulative Winter Peak Demand (kW) | OUC | Residential | Base | Achievable | Base | Base Incentive Case | Res Not Assigned | Energy Star Room AC Residential | SF_cooling | Per Unit | 127.25 | 0.073046 | 0.0003501 | 41.15 | 10.3199 | 0.12725 | 86.9028 | 140.4644 | 12 | 1 | 0.040723 | 0.083864 | 0.12866 | 0.17475 | 0.22201 | 0.27018 | 0.31944 | 0.37002 | 0.42218 | 0.47616 | Residential | Energy Star Room AC Residential | 0.80736 | 0.032878 | 0.067709 | 0.10387 | 0.14109 | 0.17924 | 0.21813 | 0.2579 | 0.29874 | 0.34085 | 0.38443 | 2.0248 | 0 | 0 | 0 |  | 0 | 1.3828 | 2.2351 | 0.65479 | [10 empty] | 0 | 0 | 0 | 0 | 0 | 0 | 0 | 0 | 0 | 0 | #N/A | #N/A | #N/A | #N/A | #N/A | #N/A | #N/A | #N/A | #N/A | #N/A | bar: 17 to 27
Cumulative Winter Peak Demand (kW) | OUC | Residential | Base | Achievable | Base | Base Incentive Case | Res Not Assigned | Properly Sized CAC | SF_cooling | Per End Use Consumption | 586.5933 | 0.33672 | 0.0016139 | 250 | 142.4627 | 0.58659 | 435.9796 | 718.0587 | 14 | 1 | 0.23603 | 0.55673 | 0.97119 | 1.4855 | 2.1002 | 2.8067 | 3.5964 | 4.4597 | 5.3888 | 6.3786 | Residential | Properly Sized CAC | 0.52687 | 0.12436 | 0.29332 | 0.51169 | 0.78265 | 1.1065 | 1.4787 | 1.8948 | 2.3497 | 2.8392 | 3.3607 | 14.7417 | 0 | 0 | 0 |  | 0 | 10.9566 | 18.0455 | 6.2827 | [10 empty] | 0 | 0 | 0 | 0 | 0 | 0 | 0 | 0 | 0 | 0 | #N/A | #N/A | #N/A | #N/A | #N/A | #N/A | #N/A | #N/A | #N/A | #N/A | bar: 17 to 27
Annual Incremental Energy (kWh) | OUC | Commercial | Base | Achievable | Base | Base Incentive Case | Com Prescriptive | Ceiling Insulation(R19 to R38) | Small_cool | Per End Use Consumption | 2568.12 | 0.53641 | 0.021892 | 24941.1269 | 35498.0893 | 91.4243 | 1534.4473 | 3958.9827 | 30 | 0.95 | 1318.215 | 1472.4167 | 1639.1757 | 1821.7503 | 2014.2359 | 2216.2784 | 2422.2482 | 2635.4647 | 2862.5095 | 3090.964 | NonResidential | Ceiling Insulation(R19 to R38) | 3.9689e-15 | 5.2318e-12 | 5.8438e-12 | 6.5057e-12 | 7.2303e-12 | 7.9943e-12 | 8.7961e-12 | 9.6136e-12 | 1.046e-11 | 1.1361e-11 | 1.2268e-11 | 8.5304e-11 | 3222.5963 | 0 | 1.0704e-10 | 3.0368e-12 | 0 | 5.0969e-11 | 1.315e-10 | 8.2846e-10 | [10 empty] | 1654.1575 | 1847.6569 | 2056.9138 | 2286.0169 | 2527.5567 | 2781.0891 | 3039.5496 | 3307.1035 | 3592.0099 | 3878.6852 | 46.9281 | 52.4176 | 58.3542 | 64.8538 | 71.7062 | 78.8988 | 86.2313 | 93.8217 | 101.9045 | 110.0374 | bar: 17 to 27
Annual Incremental Energy (kWh) | OUC | Commercial | Base | Achievable | Base | Base Incentive Case | Com Prescriptive | Ceiling Insulation(R19 to R49) | Small_cool | Per End Use Consumption | 4477.6117 | 0.90611 | 0.049617 | 36797.2008 | 44221.7198 | 159.4016 | 2670.7045 | 6902.6319 | 30 | 0.95 | 1039.0476 | 1158.3414 | 1286.5105 | 1426.1452 | 1572.6626 | 1725.6305 | 1880.7966 | 2040.7333 | 2210.2453 | 2379.9539 | NonResidential | Ceiling Insulation(R19 to R49) | 7.9374e-11 | 8.2473e-08 | 9.1942e-08 | 1.0212e-07 | 1.132e-07 | 1.2483e-07 | 1.3697e-07 | 1.4929e-07 | 1.6198e-07 | 1.7544e-07 | 1.8891e-07 | 1.3271e-06 | 4754.4974 | 500 | 1.4092e-06 | 4.7246e-08 | 1.482e-07 | 7.9158e-07 | 2.0459e-06 | 1.0906e-05 | [10 empty] | 1103.3 | 1229.9707 | 1366.0655 | 1514.3349 | 1669.9126 | 1832.3397 | 1997.1009 | 2166.9278 | 2346.922 | 2527.1251 | 36.9898 | 41.2366 | 45.7994 | 50.7703 | 55.9863 | 61.4319 | 66.9558 | 72.6495 | 78.6841 | 84.7256 | bar: 17 to 27
Annual Incremental Energy (kWh) | OUC | Commercial | Base | Achievable | Base | Base Incentive Case | Com Prescriptive | Ceiling Insulation(R2 to R38) | Small_cool | Per End Use Consumption | 18717.7875 | 3.638 | 0.14256 | 33848.0634 | 45532.2788 | 666.3475 | 11042.7153 | 28855.1146 | 30 | 0.95 | 1522.224 | 1493.5469 | 1452.1306 | 1411.7595 | 1372.8326 | 1331.5314 | 1290.6242 | 1252.2721 | 1214.3407 | 1177.5528 | NonResidential | Ceiling Insulation(R2 to R38) | 0.0030218 | 4.5999 | 4.5133 | 4.3881 | 4.2661 | 4.1485 | 4.0237 | 3.9001 | 3.7842 | 3.6695 | 3.5584 | 40.8518 | 4373.4449 | 0 | 9.5451 | 1.4543 | 0 | 24.1008 | 62.9766 | 73.8737 | [10 empty] | 355.6704 | 348.9699 | 339.2929 | 329.8602 | 320.7648 | 311.1147 | 301.5567 | 292.5956 | 283.7329 | 275.1373 | 54.1907 | 53.1698 | 51.6954 | 50.2582 | 48.8724 | 47.4021 | 45.9458 | 44.5805 | 43.2302 | 41.9205 | bar: 17 to 27
Annual Incremental Energy (kWh) | OUC | Commercial | Base | Achievable | Base | Base Incentive Case | Com Prescriptive | Ceiling Insulation(R2 to R49) | Small_cool | Per End Use Consumption | 19185.1133 | 4.6126 | 0.25912 | 34538.7823 | 25197.3862 | 682.9842 | 12014.6297 | 29575.5384 | 30 | 0.95 | 1621.8975 | 1589.1659 | 1542.7361 | 1497.3223 | 1453.3693 | 1406.8608 | 1360.7538 | 1317.3429 | 1274.3908 | 1232.6667 | NonResidential | Ceiling Insulation(R2 to R49) | 0.056746 | 92.0361 | 90.1787 | 87.544 | 84.967 | 82.4728 | 79.8337 | 77.2173 | 74.7539 | 72.3165 | 69.9488 | 811.2688 | 4335.1908 | 500 | 183.3195 | 28.8809 | 21.1432 | 508.0551 | 1250.6422 | 1460.5198 | [10 empty] | 366.4943 | 359.0981 | 348.6065 | 338.3445 | 328.4126 | 317.9032 | 307.4846 | 297.6752 | 287.9695 | 278.5412 | 57.7391 | 56.5738 | 54.9209 | 53.3042 | 51.7395 | 50.0838 | 48.4424 | 46.897 | 45.3679 | 43.8826 | bar: 17 to 27
Annual Incremental Energy (kWh) | OUC | Commercial | Base | Achievable | Base | Base Incentive Case | Com Prescriptive | Commercial Duct Sealing | Small_cool | Per End Use | 2045.18 | 0.47105 | 0.179 | 666.0247 | 384.5133 | 72.8078 | 1107.6344 | 2624.7805 | 20 | 0.95 | 71532.4179 | 70550.518 | 69203.4561 | 67886.5446 | 66499.8586 | 65000.3218 | 63390.8134 | 61809.7196 | 60341.6122 | 58836.5469 | NonResidential | Commercial Duct Sealing | 0.69277 | 49555.5939 | 48875.362 | 47942.1564 | 47029.8381 | 46069.1822 | 45030.3463 | 43915.3254 | 42819.9892 | 41802.9268 | 40760.261 | 453800.9814 | 100 | 0 | 22188.804 | 16155.1765 | 0 | 245770.8328 | 582407.4093 | 147782.9109 | 25 | 24 | 24 | 23 | 23 | 23 | 22 | 21 | 21 | 20 | 3497.6099 | 3449.5994 | 3383.7342 | 3319.3433 | 3251.5406 | 3178.2201 | 3099.5225 | 3022.2142 | 2950.4304 | 2876.8395 | 2546.5323 | 2511.5769 | 2463.6219 | 2416.7403 | 2367.3747 | 2313.9916 | 2256.6936 | 2200.4072 | 2148.143 | 2094.5631
Annual Incremental Energy (kWh) | OUC | Commercial | Base | Achievable | Base | Base Incentive Case | Com Prescriptive | Energy Star windows | Small_cool | Per 100 S.F. | 2407.8671 | 0.4351 | 0.14893 | 1278.9912 | 9094.9443 | 85.7193 | 1364.7105 | 3090.2526 | 20 | 0.95 | 28072.2502 | 26666.2483 | 25027.839 | 23396.1751 | 21779.3515 | 20168.663 | 18600.8822 | 17125.2291 | 15757.4196 | 14473.2403 | NonResidential | Energy Star windows | 0.00018375 | 5.1581 | 4.8998 | 4.5987 | 4.2989 | 4.0019 | 3.7059 | 3.4178 | 3.1467 | 2.8954 | 2.6594 | 38.7826 | 1244.9533 | 250 | 20.052 | 1.3806 | 4.0267 | 21.9809 | 49.7735 | 20.6002 | [10 empty] | 14514.3558 | 13787.4026 | 12940.2865 | 12096.658 | 11260.7025 | 10427.919 | 9617.3203 | 8854.355 | 8147.1486 | 7483.1821 | 999.3635 | 949.3103 | 890.9834 | 832.8967 | 775.3383 | 717.9983 | 662.1857 | 609.6529 | 560.9593 | 515.2429 | bar: 17 to 27
Annual Incremental Energy (kWh) | OUC | Commercial | Base | Achievable | Base | Base Incentive Case | Com Prescriptive | Heat Pump Water Heater | Small_waterheat | Per Water Heater | 6670.605 | 1.0467 | 1.5599 | 2431.625 | 977.2438 | 237.4715 | 3400.8077 | 7245.078 | 15 | 0.95 | 32164.0329 | 35369.8936 | 37989.2969 | 40268.3186 | 42218.4293 | 43824.0028 | 45144.835 | 46307.1853 | 47348.5101 | 48242.5656 | NonResidential | Heat Pump Water Heater | 0.82798 | 26631.0436 | 29285.4189 | 31454.2216 | 33341.1967 | 34955.8413 | 36285.2174 | 37378.8346 | 38341.2326 | 39203.4244 | 39943.6809 | 346820.1119 | 500 | 0 | 25996.1512 | 12346.6902 | 0 | 176815.8205 | 376688.2842 | 126425.7822 | 4 | 5 | 5 | 5 | 6 | 6 | 6 | 6 | 6 | 6 | 2410.8782 | 2651.1758 | 2847.5151 | 3018.3408 | 3164.5128 | 3284.8597 | 3383.8636 | 3470.9884 | 3549.0417 | 3616.0562 | 1145.0298 | 1259.1574 | 1352.4074 | 1433.5399 | 1502.9632 | 1560.1211 | 1607.1424 | 1648.5217 | 1685.5925 | 1717.4206
Annual Incremental Energy (kWh) | OUC | Commercial | Base | Achievable | Base | Base Incentive Case | Com Prescriptive | LED Exterior Wall Packs | WH_Exterior_Lighting | Per Fixture | 562.52 | 0 | 0.027797 | 169 | 53.2857 | 20.0255 | 275.3736 | 610.9643 | 15 | 0.2 | 75.2722 | 81.9872 | 87.2898 | 91.7298 | 95.3273 | 98.0913 | 100.1467 | 101.7933 | 103.1582 | 104.1566 | NonResidential | LED Exterior Wall Packs | 0.80638 | 60.6977 | 66.1126 | 70.3885 | 73.9688 | 76.8698 | 79.0986 | 80.756 | 82.0837 | 83.1844 | 83.9895 | 757.1498 | 8.6864 | 0 | 11.6919 | 26.9543 | 0 | 370.6518 | 822.3555 | 227.4733 | [10 empty] | 1.1624 | 1.266 | 1.3479 | 1.4165 | 1.472 | 1.5147 | 1.5465 | 1.5719 | 1.593 | 1.6084 | 2.6797 | 2.9187 | 3.1075 | 3.2656 | 3.3936 | 3.492 | 3.5652 | 3.6238 | 3.6724 | 3.7079 | bar: 17 to 27
Annual Incremental Energy (kWh) | OUC | Commercial | Base | Achievable | Base | Base Incentive Case | Com Prescriptive | LED High Bay_HID Baseline | WH_Interior_Lighting | Per Fixture | 698.535 | 0.091491 | 0.096648 | 179 | 35.4246 | 24.8676 | 291.2877 | 758.6929 | 15 | 0.2 | 3339.9555 | 3635.3861 | 3869.7872 | 4066.1775 | 4224.7325 | 4346.6161 | 4436.6196 | 4508.1797 | 4567.936 | 4611.1 | NonResidential | LED High Bay_HID Baseline | 1.0604 | 3541.6377 | 3854.9078 | 4103.4631 | 4311.7124 | 4479.8417 | 4609.0851 | 4704.5234 | 4780.4047 | 4843.7694 | 4889.5398 | 44118.8851 | 28.591 | 0 | 1805.7835 | 1570.6189 | 0 | 18397.4841 | 47918.4066 | 11305.49 | 6 | 6 | 6 | 7 | 7 | 7 | 7 | 7 | 7 | 7 | 136.7042 | 148.7962 | 158.3902 | 166.4284 | 172.9181 | 177.9068 | 181.5906 | 184.5195 | 186.9654 | 188.7321 | 118.9014 | 129.4186 | 137.7632 | 144.7547 | 150.3992 | 154.7382 | 157.9423 | 160.4898 | 162.6171 | 164.1538
Annual Incremental Energy (kWh) | OUC | Commercial | Base | Achievable | Base | Base Incentive Case | Com Prescriptive | LED High Bay_LF Baseline | WH_Interior_Lighting | Per Fixture | 638.4629 | 0.076348 | 0.072744 | 179 | 51.13 | 22.7291 | 256.1544 | 693.4473 | 15 | 0.2 | 9757.2758 | 10620.3406 | 11305.1151 | 11878.8455 | 12342.0447 | 12698.1128 | 12961.0471 | 13170.1015 | 13344.6722 | 13470.7707 | NonResidential | LED High Bay_LF Baseline | 0.93017 | 9075.9707 | 9878.7717 | 10515.7316 | 11049.4011 | 11480.2573 | 11811.4628 | 12056.0377 | 12250.4947 | 12412.8759 | 12530.1696 | 113061.1733 | 23.8589 | 0 | 4225.0079 | 4024.9433 | 0 | 45360.6889 | 122798.0095 | 31697.9285 | 15 | 16 | 17 | 18 | 18 | 19 | 19 | 20 | 20 | 20 | 364.6218 | 396.8738 | 422.4633 | 443.9032 | 461.2126 | 474.5186 | 484.3442 | 492.1564 | 498.68 | 503.3922 | 347.356 | 378.0809 | 402.4586 | 422.8833 | 439.373 | 452.0489 | 461.4093 | 468.8516 | 475.0663 | 479.5553
Annual Incremental Energy (kWh) | OUC | Commercial | Base | Achievable | Base | Base Incentive Case | Com Prescriptive | LED Linear - Fixture Replacement | WH_Interior_Lighting | Per Fixture | 336.08 | 0.053794 | 0.053414 | 109.08 | 41.9158 | 11.9643 | 148.3042 | 365.0232 | 15 | 0.2 | 12713.906 | 13366.0788 | 13717.3041 | 13932.4284 | 14053.389 | 14068.9208 | 14027.7058 | 13969.8044 | 13884.4676 | 13788.961 | NonResidential | LED Linear - Fixture Replacement | 0.56055 | 7126.8255 | 7492.4033 | 7689.2839 | 7809.8726 | 7877.6775 | 7886.3839 | 7863.2807 | 7830.8238 | 7782.988 | 7729.4515 | 77088.9908 | 16.8107 | 0 | 3855.9925 | 2744.3446 | 0 | 34017.5506 | 83727.9 | 25020.433 | 22 | 23 | 23 | 24 | 24 | 24 | 24 | 24 | 24 | 23 | 635.9498 | 668.5715 | 686.1398 | 696.9003 | 702.9507 | 703.7276 | 701.6661 | 698.7698 | 694.5013 | 689.724 | 452.6112 | 475.8283 | 488.3318 | 495.9902 | 500.2964 | 500.8493 | 499.382 | 497.3208 | 494.2828 | 490.8828
Annual Incremental Energy (kWh) | OUC | Commercial | Base | Achievable | Base | Base Incentive Case | Com Prescriptive | LED Parking Lighting | WH_Exterior_Lighting | Per Fixture | 612.06 | 0 | 0.030245 | 255 | 129.095 | 21.7891 | 299.6252 | 664.7707 | 15 | 0.2 | 52923.0073 | 57500.698 | 61178.5783 | 64264.9382 | 66733.3915 | 68633.5971 | 70010.5285 | 71083.0154 | 71996.6617 | 72634.0032 | NonResidential | LED Parking Lighting | 0.59704 | 31597.1881 | 34330.2557 | 36526.0998 | 38368.7823 | 39842.5493 | 40977.0493 | 41799.1333 | 42439.4516 | 42984.9357 | 43365.4544 | 392230.8995 | 9.4514 | 0 | 6056.8404 | 13963.3004 | 0 | 192011.0336 | 426009.8521 | 163413.5205 | 52 | 57 | 60 | 63 | 66 | 67 | 69 | 70 | 71 | 71 | 817.2385 | 887.9274 | 944.7213 | 992.3809 | 1030.4989 | 1059.8419 | 1081.1045 | 1097.6659 | 1111.7744 | 1121.6163 | 1884.0429 | 2047.0073 | 2177.9387 | 2287.8122 | 2375.6884 | 2443.3351 | 2492.3535 | 2530.5337 | 2563.0592 | 2585.7484
Annual Incremental Energy (kWh) | OUC | Commercial | Base | Achievable | Base | Base Incentive Case | Com Prescriptive | Occupancy Sensors_ Ceiling Mounted | WH_Interior_Lighting | Per 500W Controlled | 510.6 | 0.062552 | 0.064361 | 129 | 26.4687 | 18.1772 | 174.744 | 419.9972 | 10 | 0.2 | 6642.5065 | 9109.8248 | 12118.0401 | 15630.0991 | 19360.0548 | 22729.5588 | 24985.1692 | 25417.5558 | 23662.9633 | 20071.9491 | NonResidential | Occupancy Sensors_ Ceiling Mounted | 0.99348 | 6599.2056 | 9050.44 | 12039.0455 | 15528.2102 | 19233.8513 | 22581.3902 | 24822.2969 | 25251.8649 | 23508.7102 | 19941.1049 | 178556.1196 | 19.5476 | 0 | 6835.7809 | 6356.5434 | 0 | 61107.743 | 146872.4426 | 45111.1231 | 13 | 18 | 24 | 31 | 38 | 45 | 49 | 50 | 47 | 40 | 254.2994 | 348.7574 | 463.9229 | 598.3773 | 741.1737 | 870.1706 | 956.5236 | 973.0769 | 905.9047 | 768.4276 | 236.4712 | 324.307 | 431.3985 | 556.4268 | 689.212 | 809.1654 | 889.4644 | 904.8572 | 842.3943 | 714.5553
Annual Incremental Energy (kWh) | OUC | Commercial | Base | Achievable | Base | Base Incentive Case | Com Prescriptive | Reflective Roof Treatment | Small_cool | Per End Use Consumption | 111105.0925 | 30.6532 | 0 | 40257.675 | 17605.6076 | 3955.3074 | 56706.9826 | 120673.4708 | 15 | 0.95 | 141.9616 | 142.4711 | 143.5075 | 144.8339 | 145.7236 | 146.5917 | 146.8756 | 146.9762 | 147.8297 | 148.3188 | NonResidential | Reflective Roof Treatment | 0.87697 | 124.4956 | 124.9424 | 125.8513 | 127.0145 | 127.7947 | 128.5561 | 128.805 | 128.8932 | 129.6418 | 130.0707 | 1276.0654 | 12077.3025 | 0 | 138.7104 | 45.4275 | 0 | 651.2916 | 1385.9602 | 462.3679 | [10 empty] | 15.4315 | 15.4868 | 15.5995 | 15.7437 | 15.8404 | 15.9348 | 15.9656 | 15.9765 | 16.0693 | 16.1225 | 5.0538 | 5.0719 | 5.1088 | 5.156 | 5.1877 | 5.2186 | 5.2287 | 5.2323 | 5.2627 | 5.2801 | bar: 17 to 27
Annual Incremental Energy (kWh) | OUC | Commercial | Base | Achievable | Base | Base Incentive Case | Com Prescriptive | Refrigerated Display Case LED Lighting | RS_Refrigeration | Per Unit | 151.66 | 0.022013 | 0.01953 | 56.6 | 25.4025 | 5.399 | 70.5645 | 171.4174 | 16 | 0.2 | 965.5152 | 1313.1344 | 1696.4288 | 2094.485 | 2472.6294 | 2803.7332 | 3068.7269 | 3273.1175 | 3433.6101 | 3553.3296 | NonResidential | Refrigerated Display Case LED Lighting | 0.72451 | 699.5236 | 951.3765 | 1229.0764 | 1517.4714 | 1791.44 | 2031.3274 | 2223.3175 | 2371.4002 | 2487.6783 | 2574.4161 | 17877.0275 | 6.8791 | 0 | 810.8813 | 636.4167 | 0 | 8317.8368 | 20205.9499 | 6671.7642 | 5 | 7 | 9 | 11 | 12 | 14 | 15 | 16 | 17 | 17 | 43.7947 | 59.5623 | 76.9481 | 95.0034 | 112.1556 | 127.1741 | 139.1939 | 148.4648 | 155.7446 | 161.1749 | 34.372 | 46.7472 | 60.3923 | 74.563 | 88.0249 | 99.812 | 109.2457 | 116.522 | 122.2355 | 126.4974
Annual Incremental Energy (kWh) | OUC | Commercial | Base | Achievable | Base | Base Incentive Case | Com Prescriptive | Smart thermostat | Small_cool | Per End Use Consumption | 1193.02 | 0.27478 | 0.10442 | 274.1151 | 104.9182 | 42.4711 | 485.3331 | 1051.7028 | 11 | 0.95 | 132844.4362 | 110654.3461 | 91408.3398 | 75594.1516 | 62627.907 | 51970.4308 | 43269.41 | 36250.1586 | 30645.8574 | 26106.9895 | NonResidential | Smart thermostat | 0.87546 | 116300.6268 | 96873.9841 | 80024.7832 | 66180.0182 | 54828.5276 | 45498.2824 | 37880.845 | 31735.7376 | 26829.3692 | 22855.7502 | 579007.9243 | 50 | 0 | 24266.4802 | 20612.5055 | 0 | 235546.5449 | 510422.5067 | 133036.1605 | 98 | 82 | 68 | 56 | 46 | 39 | 32 | 27 | 23 | 20 | 5567.5695 | 4637.573 | 3830.9643 | 3168.1846 | 2624.7635 | 2178.1039 | 1813.4403 | 1519.2603 | 1284.3815 | 1094.1556 | 4729.2214 | 3939.261 | 3254.109 | 2691.1287 | 2229.5344 | 1850.1315 | 1540.3778 | 1290.4946 | 1090.9832 | 929.4009
Annual Incremental Energy (kWh) | OUC | Commercial | Base | Achievable | Base | Base Incentive Case | Com Prescriptive | Solar Thermal Water Heating System Commercial | Small_waterheat | Per Unit | 71859.9538 | 2.0103 | 2.935 | 21366.5649 | 219059.3806 | 2558.1924 | 23924.7573 | 92224.9427 | 20 | 1 | 291051.6061 | 319756.0542 | 343138.391 | 363438.8619 | 380773.1331 | 395008.8372 | 406693.0052 | 416966.4784 | 426165.4686 | 434055.3609 | NonResidential | Solar Thermal Water Heating System Commercial | 0.00032124 | 93.497 | 102.718 | 110.2293 | 116.7506 | 122.319 | 126.892 | 130.6454 | 133.9457 | 136.9008 | 139.4353 | 1213.3329 | 0 | 0 | 0 | 43.1943 | 0 | 403.9621 | 1557.1894 | 360.7678 | [10 empty] | 0 | 0 | 0 | 0 | 0 | 0 | 0 | 0 | 0 | 0 | 10361.3484 | 11383.218 | 12215.622 | 12938.3126 | 13555.4074 | 14062.1941 | 14478.1469 | 14843.8794 | 15171.3607 | 15452.2384 | bar: 17 to 27
Annual Incremental Energy (kWh) | OUC | Commercial | Base | Achievable | Base | Base Incentive Case | Com Prescriptive | Window shade film | Small_cool | Per Premise | 1181.5867 | 0.3258 | 0 | 442.619 | 13015.0253 | 42.0641 | 484.6831 | 971.9214 | 10 | 0.95 | 5940.8245 | 4991.9145 | 4175.8107 | 3508.6473 | 2961.7774 | 2513.6882 | 2146.6807 | 1850.0398 | 1615.9203 | 1425.5863 | NonResidential | Window shade film | 3.2128e-13 | 1.9087e-09 | 1.6038e-09 | 1.3416e-09 | 1.1272e-09 | 9.5155e-10 | 8.0759e-10 | 6.8968e-10 | 5.9438e-10 | 5.1916e-10 | 4.5801e-10 | 1.0002e-08 | 132.7857 | 0 | 1.124e-09 | 3.5606e-10 | 0 | 4.1026e-09 | 8.2269e-09 | 3.7466e-09 | [10 empty] | 667.6248 | 560.9871 | 469.274 | 394.2988 | 332.842 | 282.4861 | 241.2421 | 207.9059 | 181.5957 | 160.2062 | 211.4915 | 177.7106 | 148.6576 | 124.9068 | 105.4384 | 89.4865 | 76.4212 | 65.8609 | 57.5263 | 50.7504 | bar: 17 to 27
Cumulative Energy (kWh) | OUC | Commercial | Base | Achievable | Base | Base Incentive Case | Com Prescriptive | Ceiling Insulation(R19 to R38) | Small_cool | Per End Use Consumption | 2568.12 | 0.53641 | 0.021892 | 24941.1269 | 35498.0893 | 91.4243 | 1534.4473 | 3958.9827 | 30 | 0.95 | 1318.215 | 2790.6317 | 4429.8074 | 6251.5577 | 8265.7936 | 10482.072 | 12904.3202 | 15539.7849 | 18402.2944 | 21493.2583 | NonResidential | Ceiling Insulation(R19 to R38) | 3.9689e-15 | 5.2318e-12 | 1.1076e-11 | 1.7581e-11 | 2.4812e-11 | 3.2806e-11 | 4.1602e-11 | 5.1216e-11 | 6.1675e-11 | 7.3036e-11 | 8.5304e-11 | 4.0434e-10 | 3222.5963 | 0 | 5.0738e-10 | 1.4394e-11 | 0 | 2.4159e-10 | 6.2333e-10 | 3.9269e-09 | [10 empty] | 1654.1575 | 3501.8144 | 5558.7282 | 7844.7451 | 10372.3019 | 13153.391 | 16192.9406 | 19500.0441 | 23092.0541 | 26970.7393 | 46.9281 | 99.3456 | 157.6998 | 222.5535 | 294.2597 | 373.1586 | 459.3899 | 553.2116 | 655.1161 | 765.1534 | bar: 17 to 27
Cumulative Energy (kWh) | OUC | Commercial | Base | Achievable | Base | Base Incentive Case | Com Prescriptive | Ceiling Insulation(R19 to R49) | Small_cool | Per End Use Consumption | 4477.6117 | 0.90611 | 0.049617 | 36797.2008 | 44221.7198 | 159.4016 | 2670.7045 | 6902.6319 | 30 | 0.95 | 1039.0476 | 2197.3889 | 3483.8994 | 4910.0446 | 6482.7072 | 8208.3377 | 10089.1342 | 12129.8676 | 14340.1128 | 16720.0667 | NonResidential | Ceiling Insulation(R19 to R49) | 7.9374e-11 | 8.2473e-08 | 1.7442e-07 | 2.7653e-07 | 3.8973e-07 | 5.1456e-07 | 6.5153e-07 | 8.0081e-07 | 9.6279e-07 | 1.1382e-06 | 1.3271e-06 | 6.3182e-06 | 4754.4974 | 500 | 6.7089e-06 | 2.2493e-07 | 7.0553e-07 | 3.7685e-06 | 9.7401e-06 | 5.1923e-05 | [10 empty] | 1103.3 | 2333.2706 | 3699.3361 | 5213.671 | 6883.5837 | 8715.9234 | 10713.0243 | 12879.9522 | 15226.8742 | 17753.9992 | 36.9898 | 78.2264 | 124.0258 | 174.7961 | 230.7824 | 292.2143 | 359.1701 | 431.8196 | 510.5036 | 595.2293 | bar: 17 to 27
Cumulative Energy (kWh) | OUC | Commercial | Base | Achievable | Base | Base Incentive Case | Com Prescriptive | Ceiling Insulation(R2 to R38) | Small_cool | Per End Use Consumption | 18717.7875 | 3.638 | 0.14256 | 33848.0634 | 45532.2788 | 666.3475 | 11042.7153 | 28855.1146 | 30 | 0.95 | 1522.224 | 3015.7709 | 4467.9014 | 5879.6609 | 7252.4935 | 8584.0249 | 9874.649 | 11126.9211 | 12341.2619 | 13518.8146 | NonResidential | Ceiling Insulation(R2 to R38) | 0.0030218 | 4.5999 | 9.1132 | 13.5013 | 17.7674 | 21.9159 | 25.9396 | 29.8397 | 33.6238 | 37.2934 | 40.8518 | 234.4459 | 4373.4449 | 0 | 54.7787 | 8.3462 | 0 | 138.3133 | 361.419 | 423.9572 | [10 empty] | 355.6704 | 704.6403 | 1043.9332 | 1373.7934 | 1694.5582 | 2005.6729 | 2307.2296 | 2599.8252 | 2883.5581 | 3158.6955 | 54.1907 | 107.3605 | 159.0559 | 209.3141 | 258.1866 | 305.5887 | 351.5345 | 396.115 | 439.3452 | 481.2657 | bar: 17 to 27
Cumulative Energy (kWh) | OUC | Commercial | Base | Achievable | Base | Base Incentive Case | Com Prescriptive | Ceiling Insulation(R2 to R49) | Small_cool | Per End Use Consumption | 19185.1133 | 4.6126 | 0.25912 | 34538.7823 | 25197.3862 | 682.9842 | 12014.6297 | 29575.5384 | 30 | 0.95 | 1621.8975 | 3211.0633 | 4753.7994 | 6251.1217 | 7704.491 | 9111.3518 | 10472.1055 | 11789.4485 | 13063.8393 | 14296.506 | NonResidential | Ceiling Insulation(R2 to R49) | 0.056746 | 92.0361 | 182.2148 | 269.7589 | 354.7258 | 437.1987 | 517.0323 | 594.2496 | 669.0035 | 741.32 | 811.2688 | 4668.8085 | 4335.1908 | 500 | 1054.9938 | 166.2082 | 121.6779 | 2923.8298 | 7197.3787 | 8405.2128 | [10 empty] | 366.4943 | 725.5924 | 1074.1989 | 1412.5434 | 1740.956 | 2058.8593 | 2366.3439 | 2664.0191 | 2951.9886 | 3230.5298 | 57.7391 | 114.3129 | 169.2338 | 222.538 | 274.2775 | 324.3613 | 372.8038 | 419.7008 | 465.0687 | 508.9513 | bar: 17 to 27
Cumulative Energy (kWh) | OUC | Commercial | Base | Achievable | Base | Base Incentive Case | Com Prescriptive | Commercial Duct Sealing | Small_cool | Per End Use | 2045.18 | 0.47105 | 0.179 | 666.0247 | 384.5133 | 72.8078 | 1107.6344 | 2624.7805 | 20 | 0.95 | 71532.4179 | 142082.9359 | 211286.392 | 279172.9365 | 345672.7952 | 410673.117 | 474063.9304 | 535873.65 | 596215.2622 | 655051.8091 | NonResidential | Commercial Duct Sealing | 0.69277 | 49555.5939 | 98430.9559 | 146373.1123 | 193402.9505 | 239472.1326 | 284502.479 | 328417.8043 | 371237.7936 | 413040.7204 | 453800.9814 | 2578234.524 | 100 | 0 | 126063.9418 | 91784.3626 | 0 | 1396327.6242 | 3308901.8121 | 839616.9653 | 25 | 49 | 72 | 95 | 118 | 140 | 161 | 182 | 202 | 222 | 3497.6099 | 6947.2093 | 10330.9436 | 13650.2868 | 16901.8275 | 20080.0476 | 23179.57 | 26201.7842 | 29152.2146 | 32029.0541 | 2546.5323 | 5058.1092 | 7521.7311 | 9938.4714 | 12305.8461 | 14619.8377 | 16876.5313 | 19076.9385 | 21225.0815 | 23319.6446
Cumulative Energy (kWh) | OUC | Commercial | Base | Achievable | Base | Base Incentive Case | Com Prescriptive | Energy Star windows | Small_cool | Per 100 S.F. | 2407.8671 | 0.4351 | 0.14893 | 1278.9912 | 9094.9443 | 85.7193 | 1364.7105 | 3090.2526 | 20 | 0.95 | 28072.2502 | 54738.4984 | 79766.3375 | 103162.5126 | 124941.8641 | 145110.5271 | 163711.4093 | 180836.6384 | 196594.058 | 211067.2983 | NonResidential | Energy Star windows | 0.00018375 | 5.1581 | 10.0579 | 14.6567 | 18.9556 | 22.9575 | 26.6634 | 30.0812 | 33.2279 | 36.1232 | 38.7826 | 236.6641 | 1244.9533 | 250 | 122.3638 | 8.4252 | 24.572 | 134.1345 | 303.7344 | 125.7093 | [10 empty] | 14514.3558 | 28301.7584 | 41242.0449 | 53338.7029 | 64599.4053 | 75027.3243 | 84644.6447 | 93498.9997 | 101646.1483 | 109129.3303 | 999.3635 | 1948.6738 | 2839.6573 | 3672.554 | 4447.8922 | 5165.8905 | 5828.0762 | 6437.7292 | 6998.6885 | 7513.9314 | bar: 17 to 27
Cumulative Energy (kWh) | OUC | Commercial | Base | Achievable | Base | Base Incentive Case | Com Prescriptive | Heat Pump Water Heater | Small_waterheat | Per Water Heater | 6670.605 | 1.0467 | 1.5599 | 2431.625 | 977.2438 | 237.4715 | 3400.8077 | 7245.078 | 15 | 0.95 | 32164.0329 | 67533.9265 | 105523.2233 | 145791.5419 | 188009.9712 | 231833.974 | 276978.809 | 323285.9943 | 370634.5043 | 418877.0699 | NonResidential | Heat Pump Water Heater | 0.82798 | 26631.0436 | 55916.4624 | 87370.684 | 120711.8807 | 155667.722 | 191952.9394 | 229331.774 | 267673.0066 | 306876.4311 | 346820.1119 | 1788952.0557 | 500 | 0 | 134092.1892 | 63686.1475 | 0 | 912043.4906 | 1943016.7319 | 652123.8392 | 4 | 9 | 14 | 19 | 24 | 29 | 35 | 41 | 47 | 52 | 2410.8782 | 5062.0541 | 7909.5692 | 10927.91 | 14092.4227 | 17377.2824 | 20761.146 | 24232.1344 | 27781.1761 | 31397.2323 | 1145.0298 | 2404.1872 | 3756.5946 | 5190.1344 | 6693.0976 | 8253.2188 | 9860.3611 | 11508.8828 | 13194.4753 | 14911.8959
Cumulative Energy (kWh) | OUC | Commercial | Base | Achievable | Base | Base Incentive Case | Com Prescriptive | LED Exterior Wall Packs | WH_Exterior_Lighting | Per Fixture | 562.52 | 0 | 0.027797 | 169 | 53.2857 | 20.0255 | 275.3736 | 610.9643 | 15 | 0.2 | 75.2722 | 157.2593 | 244.5491 | 336.279 | 431.6063 | 529.6976 | 629.8443 | 731.6376 | 834.7958 | 938.9525 | NonResidential | LED Exterior Wall Packs | 0.80638 | 60.6977 | 126.8103 | 197.1988 | 271.1677 | 348.0374 | 427.136 | 507.892 | 589.9758 | 673.1602 | 757.1498 | 3959.2257 | 8.6864 | 0 | 61.1385 | 140.9472 | 0 | 1938.1824 | 4300.1945 | 1189.4851 | 1 | 1 | 1 | 1 | 1 | 1 | 1 | 2 | 2 | 2 | 1.1624 | 2.4284 | 3.7763 | 5.1928 | 6.6649 | 8.1796 | 9.7261 | 11.298 | 12.8909 | 14.4993 | 2.6797 | 5.5984 | 8.7059 | 11.9714 | 15.3651 | 18.8571 | 22.4223 | 26.0461 | 29.7185 | 33.4264
Cumulative Energy (kWh) | OUC | Commercial | Base | Achievable | Base | Base Incentive Case | Com Prescriptive | LED High Bay_HID Baseline | WH_Interior_Lighting | Per Fixture | 698.535 | 0.091491 | 0.096648 | 179 | 35.4246 | 24.8676 | 291.2877 | 758.6929 | 15 | 0.2 | 3339.9555 | 6975.3416 | 10845.1288 | 14911.3063 | 19136.0388 | 23482.6549 | 27919.2745 | 32427.4542 | 36995.3902 | 41606.4902 | NonResidential | LED High Bay_HID Baseline | 1.0604 | 3541.6377 | 7396.5454 | 11500.0086 | 15811.7209 | 20291.5626 | 24900.6477 | 29605.1712 | 34385.5759 | 39229.3453 | 44118.8851 | 230781.1002 | 28.591 | 0 | 9445.8576 | 8215.7368 | 0 | 96235.2429 | 250655.9847 | 59137.7912 | 6 | 11 | 17 | 23 | 30 | 36 | 43 | 50 | 57 | 64 | 136.7042 | 285.5003 | 443.8905 | 610.3189 | 783.237 | 961.1438 | 1142.7343 | 1327.2539 | 1514.2193 | 1702.9513 | 118.9014 | 248.32 | 386.0833 | 530.838 | 681.2371 | 835.9754 | 993.9177 | 1154.4075 | 1317.0246 | 1481.1784
Cumulative Energy (kWh) | OUC | Commercial | Base | Achievable | Base | Base Incentive Case | Com Prescriptive | LED High Bay_LF Baseline | WH_Interior_Lighting | Per Fixture | 638.4629 | 0.076348 | 0.072744 | 179 | 51.13 | 22.7291 | 256.1544 | 693.4473 | 15 | 0.2 | 9757.2758 | 20377.6163 | 31682.7314 | 43561.577 | 55903.6217 | 68601.7345 | 81562.7817 | 94732.8831 | 108077.5553 | 121548.326 | NonResidential | LED High Bay_LF Baseline | 0.93017 | 9075.9707 | 18954.7424 | 29470.4741 | 40519.8752 | 52000.1325 | 63811.5954 | 75867.6331 | 88118.1278 | 100531.0037 | 113061.1733 | 591410.7282 | 23.8589 | 0 | 22100.5576 | 21054.0415 | 0 | 237276.8412 | 642343.0615 | 165808.4244 | 15 | 30 | 47 | 64 | 82 | 100 | 119 | 139 | 158 | 178 | 364.6218 | 761.4956 | 1183.959 | 1627.8622 | 2089.0747 | 2563.5933 | 3047.9375 | 3540.0939 | 4038.7739 | 4542.1661 | 347.356 | 725.4369 | 1127.8956 | 1550.7789 | 1990.1519 | 2442.2008 | 2903.6101 | 3372.4617 | 3847.528 | 4327.0833
Cumulative Energy (kWh) | OUC | Commercial | Base | Achievable | Base | Base Incentive Case | Com Prescriptive | LED Linear - Fixture Replacement | WH_Interior_Lighting | Per Fixture | 336.08 | 0.053794 | 0.053414 | 109.08 | 41.9158 | 11.9643 | 148.3042 | 365.0232 | 15 | 0.2 | 12713.906 | 26079.9848 | 39797.2889 | 53729.7173 | 67783.1063 | 81852.0271 | 95879.733 | 109849.5373 | 123734.0049 | 137522.9659 | NonResidential | LED Linear - Fixture Replacement | 0.56055 | 7126.8255 | 14619.2288 | 22308.5127 | 30118.3853 | 37996.0628 | 45882.4468 | 53745.7275 | 61576.5513 | 69359.5393 | 77088.9908 | 419822.2709 | 16.8107 | 0 | 20999.5163 | 14945.5448 | 0 | 185257.6508 | 455977.3943 | 136259.8587 | 22 | 44 | 67 | 90 | 114 | 137 | 160 | 184 | 207 | 230 | 635.9498 | 1304.5212 | 1990.661 | 2687.5613 | 3390.512 | 4094.2396 | 4795.9057 | 5494.6755 | 6189.1768 | 6878.9008 | 452.6112 | 928.4395 | 1416.7713 | 1912.7615 | 2413.0579 | 2913.9072 | 3413.2892 | 3910.61 | 4404.8928 | 4895.7756
Cumulative Energy (kWh) | OUC | Commercial | Base | Achievable | Base | Base Incentive Case | Com Prescriptive | LED Parking Lighting | WH_Exterior_Lighting | Per Fixture | 612.06 | 0 | 0.030245 | 255 | 129.095 | 21.7891 | 299.6252 | 664.7707 | 15 | 0.2 | 52923.0073 | 110423.7053 | 171602.2836 | 235867.2218 | 302600.6133 | 371234.2104 | 441244.7389 | 512327.7543 | 584324.416 | 656958.4192 | NonResidential | LED Parking Lighting | 0.59704 | 31597.1881 | 65927.4438 | 102453.5436 | 140822.3259 | 180664.8751 | 221641.9244 | 263441.0578 | 305880.5094 | 348865.4451 | 392230.8995 | 2053525.2128 | 9.4514 | 0 | 31710.593 | 73104.8712 | 0 | 1005273.9321 | 2230374.9479 | 855551.6277 | 52 | 108 | 168 | 231 | 296 | 363 | 431 | 500 | 570 | 641 | 817.2385 | 1705.1659 | 2649.8872 | 3642.2681 | 4672.767 | 5732.6089 | 6813.7134 | 7911.3793 | 9023.1537 | 10144.77 | 1884.0429 | 3931.0502 | 6108.9889 | 8396.8011 | 10772.4895 | 13215.8246 | 15708.1781 | 18238.7118 | 20801.771 | 23387.5193
Cumulative Energy (kWh) | OUC | Commercial | Base | Achievable | Base | Base Incentive Case | Com Prescriptive | Occupancy Sensors_ Ceiling Mounted | WH_Interior_Lighting | Per 500W Controlled | 510.6 | 0.062552 | 0.064361 | 129 | 26.4687 | 18.1772 | 174.744 | 419.9972 | 10 | 0.2 | 6642.5065 | 15752.3313 | 27870.3714 | 43500.4704 | 62860.5253 | 85590.084 | 110575.2532 | 135992.809 | 159655.7723 | 179727.7214 | NonResidential | Occupancy Sensors_ Ceiling Mounted | 0.99348 | 6599.2056 | 15649.6456 | 27688.6911 | 43216.9013 | 62450.7526 | 85032.1428 | 109854.4397 | 135106.3046 | 158615.0147 | 178556.1196 | 822769.2178 | 19.5476 | 0 | 31498.6131 | 29290.3332 | 0 | 281578.5314 | 676773.9184 | 207867.6637 | 13 | 31 | 55 | 85 | 123 | 167 | 216 | 265 | 311 | 350 | 254.2994 | 603.0568 | 1066.9797 | 1665.357 | 2406.5307 | 3276.7013 | 4233.2249 | 5206.3018 | 6112.2065 | 6880.6341 | 236.4712 | 560.7782 | 992.1767 | 1548.6035 | 2237.8155 | 3046.9809 | 3936.4453 | 4841.3025 | 5683.6968 | 6398.2521
Cumulative Energy (kWh) | OUC | Commercial | Base | Achievable | Base | Base Incentive Case | Com Prescriptive | Reflective Roof Treatment | Small_cool | Per End Use Consumption | 111105.0925 | 30.6532 | 0 | 40257.675 | 17605.6076 | 3955.3074 | 56706.9826 | 120673.4708 | 15 | 0.95 | 141.9616 | 284.4327 | 427.9402 | 572.7741 | 718.4977 | 865.0894 | 1011.965 | 1158.9411 | 1306.7709 | 1455.0897 | NonResidential | Reflective Roof Treatment | 0.87697 | 124.4956 | 249.438 | 375.2894 | 502.3039 | 630.0986 | 758.6547 | 887.4597 | 1016.3529 | 1145.9947 | 1276.0654 | 6966.1529 | 12077.3025 | 0 | 757.232 | 247.9929 | 0 | 3555.4582 | 7566.0785 | 2524.1068 | [10 empty] | 15.4315 | 30.9183 | 46.5178 | 62.2615 | 78.1019 | 94.0366 | 110.0022 | 125.9788 | 142.0481 | 158.1706 | 5.0538 | 10.1257 | 15.2345 | 20.3906 | 25.5783 | 30.7969 | 36.0256 | 41.258 | 46.5206 | 51.8007 | bar: 17 to 27
Cumulative Energy (kWh) | OUC | Commercial | Base | Achievable | Base | Base Incentive Case | Com Prescriptive | Refrigerated Display Case LED Lighting | RS_Refrigeration | Per Unit | 151.66 | 0.022013 | 0.01953 | 56.6 | 25.4025 | 5.399 | 70.5645 | 171.4174 | 16 | 0.2 | 965.5152 | 2278.6496 | 3975.0784 | 6069.5635 | 8542.1928 | 11345.926 | 14414.6529 | 17687.7704 | 21121.3805 | 24674.7101 | NonResidential | Refrigerated Display Case LED Lighting | 0.72451 | 699.5236 | 1650.9001 | 2879.9766 | 4397.4479 | 6188.888 | 8220.2154 | 10443.5329 | 12814.9331 | 15302.6114 | 17877.0275 | 80475.0564 | 6.8791 | 0 | 3650.2556 | 2864.8875 | 0 | 37443.4946 | 90958.9113 | 30033.55 | 5 | 11 | 19 | 29 | 41 | 55 | 69 | 85 | 101 | 118 | 43.7947 | 103.3569 | 180.305 | 275.3084 | 387.464 | 514.6381 | 653.832 | 802.2968 | 958.0414 | 1119.2163 | 34.372 | 81.1192 | 141.5116 | 216.0746 | 304.0995 | 403.9115 | 513.1572 | 629.6792 | 751.9147 | 878.4122
Cumulative Energy (kWh) | OUC | Commercial | Base | Achievable | Base | Base Incentive Case | Com Prescriptive | Smart thermostat | Small_cool | Per End Use Consumption | 1193.02 | 0.27478 | 0.10442 | 274.1151 | 104.9182 | 42.4711 | 485.3331 | 1051.7028 | 11 | 0.95 | 132844.4362 | 243498.7823 | 334907.1221 | 410501.2737 | 473129.1807 | 525099.6115 | 568369.0215 | 604619.1801 | 635265.0375 | 661372.0271 | NonResidential | Smart thermostat | 0.87546 | 116300.6268 | 213174.6108 | 293199.3941 | 359379.4123 | 414207.9399 | 459706.2223 | 497587.0674 | 529322.805 | 556152.1741 | 579007.9243 | 4018038.177 | 50 | 0 | 168397.7711 | 143040.9334 | 0 | 1634580.4089 | 3542088.1684 | 923207.3503 | 98 | 179 | 246 | 302 | 348 | 386 | 418 | 444 | 467 | 486 | 5567.5695 | 10205.1425 | 14036.1068 | 17204.2914 | 19829.0549 | 22007.1588 | 23820.599 | 25339.8594 | 26624.2409 | 27718.3965 | 4729.2214 | 8668.4824 | 11922.5914 | 14613.7201 | 16843.2545 | 18693.386 | 20233.7638 | 21524.2584 | 22615.2416 | 23544.6424
Cumulative Energy (kWh) | OUC | Commercial | Base | Achievable | Base | Base Incentive Case | Com Prescriptive | Solar Thermal Water Heating System Commercial | Small_waterheat | Per Unit | 71859.9538 | 2.0103 | 2.935 | 21366.5649 | 219059.3806 | 2558.1924 | 23924.7573 | 92224.9427 | 20 | 1 | 291051.6061 | 610807.6603 | 953946.0513 | 1317384.9133 | 1698158.0463 | 2093166.8836 | 2499859.8887 | 2916826.3672 | 3342991.8357 | 3777047.1967 | NonResidential | Solar Thermal Water Heating System Commercial | 0.00032124 | 93.497 | 196.2149 | 306.4442 | 423.1947 | 545.5137 | 672.4058 | 803.0512 | 936.9969 | 1073.8976 | 1213.3329 | 6264.549 | 0 | 0 | 0 | 223.016 | 0 | 2085.6932 | 8039.9116 | 1862.6771 | [10 empty] | 0 | 0 | 0 | 0 | 0 | 0 | 0 | 0 | 0 | 0 | 10361.3484 | 21744.5664 | 33960.1884 | 46898.501 | 60453.9084 | 74516.1025 | 88994.2495 | 103838.1289 | 119009.4896 | 134461.728 | bar: 17 to 27
Cumulative Energy (kWh) | OUC | Commercial | Base | Achievable | Base | Base Incentive Case | Com Prescriptive | Window shade film | Small_cool | Per Premise | 1181.5867 | 0.3258 | 0 | 442.619 | 13015.0253 | 42.0641 | 484.6831 | 971.9214 | 10 | 0.95 | 5940.8245 | 10932.7389 | 15108.5496 | 18617.197 | 21578.9744 | 24092.6626 | 26239.3433 | 28089.3831 | 29705.3034 | 31130.8897 | NonResidential | Window shade film | 3.2128e-13 | 1.9087e-09 | 3.5124e-09 | 4.854e-09 | 5.9813e-09 | 6.9328e-09 | 7.7404e-09 | 8.4301e-09 | 9.0245e-09 | 9.5436e-09 | 1.0002e-08 | 6.793e-08 | 132.7857 | 0 | 7.6339e-09 | 2.4183e-09 | 0 | 2.7865e-08 | 5.5876e-08 | 2.5446e-08 | [10 empty] | 667.6248 | 1228.6119 | 1697.8859 | 2092.1847 | 2425.0267 | 2707.5128 | 2948.755 | 3156.6609 | 3338.2566 | 3498.4628 | 211.4915 | 389.2022 | 537.8598 | 662.7665 | 768.2049 | 857.6914 | 934.1126 | 999.9735 | 1057.4997 | 1108.2502 | bar: 17 to 27
Annual Incremental Summer Peak Demand (kW) | OUC | Commercial | Base | Achievable | Base | Base Incentive Case | Com Prescriptive | Ceiling Insulation(R19 to R38) | Small_cool | Per End Use Consumption | 2568.12 | 0.53641 | 0.021892 | 24941.1269 | 35498.0893 | 91.4243 | 1534.4473 | 3958.9827 | 30 | 0.95 | 0.34439 | 0.38476 | 0.42854 | 0.47661 | 0.52745 | 0.58099 | 0.63577 | 0.69268 | 0.75349 | 0.81493 | NonResidential | Ceiling Insulation(R19 to R38) | 3.9689e-15 | 1.3668e-15 | 1.5271e-15 | 1.7008e-15 | 1.8916e-15 | 2.0934e-15 | 2.3059e-15 | 2.5233e-15 | 2.7492e-15 | 2.9905e-15 | 3.2344e-15 | 2.2383e-14 | 3222.5963 | 0 | 2.8087e-14 | 7.9682e-16 | 0 | 1.3374e-14 | 3.4505e-14 | 2.1738e-13 | [10 empty] | 0.43216 | 0.48281 | 0.53775 | 0.59807 | 0.66187 | 0.72905 | 0.79779 | 0.8692 | 0.94551 | 1.0226 | 0.01226 | 0.013697 | 0.015256 | 0.016967 | 0.018777 | 0.020683 | 0.022633 | 0.024659 | 0.026824 | 0.029011 | bar: 17 to 27
Annual Incremental Summer Peak Demand (kW) | OUC | Commercial | Base | Achievable | Base | Base Incentive Case | Com Prescriptive | Ceiling Insulation(R19 to R49) | Small_cool | Per End Use Consumption | 4477.6117 | 0.90611 | 0.049617 | 36797.2008 | 44221.7198 | 159.4016 | 2670.7045 | 6902.6319 | 30 | 0.95 | 0.21774 | 0.24294 | 0.27012 | 0.29989 | 0.33131 | 0.36433 | 0.39807 | 0.4331 | 0.47048 | 0.50824 | NonResidential | Ceiling Insulation(R19 to R49) | 7.9374e-11 | 1.7283e-11 | 1.9283e-11 | 2.1441e-11 | 2.3803e-11 | 2.6298e-11 | 2.8918e-11 | 3.1596e-11 | 3.4377e-11 | 3.7344e-11 | 4.0341e-11 | 2.8068e-10 | 4754.4974 | 500 | 2.9804e-10 | 9.9922e-12 | 3.1343e-11 | 1.6742e-10 | 4.327e-10 | 2.3067e-09 | [10 empty] | 0.2312 | 0.25796 | 0.28683 | 0.31843 | 0.3518 | 0.38685 | 0.42268 | 0.45989 | 0.49957 | 0.53967 | 0.0077515 | 0.0086487 | 0.0096163 | 0.010676 | 0.011795 | 0.01297 | 0.014171 | 0.015418 | 0.016749 | 0.018093 | bar: 17 to 27
Annual Incremental Summer Peak Demand (kW) | OUC | Commercial | Base | Achievable | Base | Base Incentive Case | Com Prescriptive | Ceiling Insulation(R2 to R38) | Small_cool | Per End Use Consumption | 18717.7875 | 3.638 | 0.14256 | 33848.0634 | 45532.2788 | 666.3475 | 11042.7153 | 28855.1146 | 30 | 0.95 | 0.39266 | 0.38517 | 0.37449 | 0.36416 | 0.35428 | 0.34385 | 0.33357 | 0.32398 | 0.31454 | 0.30542 | NonResidential | Ceiling Insulation(R2 to R38) | 0.0030218 | 0.0011866 | 0.0011639 | 0.0011316 | 0.0011004 | 0.0010706 | 0.0010391 | 0.001008 | 0.00097903 | 0.00095049 | 0.00092293 | 0.010553 | 4373.4449 | 0 | 0.0024656 | 0.00037567 | 0 | 0.0062256 | 0.016268 | 0.019083 | [10 empty] | 0.091745 | 0.089995 | 0.0875 | 0.085087 | 0.082779 | 0.080341 | 0.077938 | 0.075699 | 0.073493 | 0.071362 | 0.013979 | 0.013712 | 0.013332 | 0.012964 | 0.012612 | 0.012241 | 0.011875 | 0.011534 | 0.011198 | 0.010873 | bar: 17 to 27
Annual Incremental Summer Peak Demand (kW) | OUC | Commercial | Base | Achievable | Base | Base Incentive Case | Com Prescriptive | Ceiling Insulation(R2 to R49) | Small_cool | Per End Use Consumption | 19185.1133 | 4.6126 | 0.25912 | 34538.7823 | 25197.3862 | 682.9842 | 12014.6297 | 29575.5384 | 30 | 0.95 | 0.44 | 0.43132 | 0.41907 | 0.40724 | 0.39592 | 0.384 | 0.37227 | 0.36135 | 0.3506 | 0.34023 | NonResidential | Ceiling Insulation(R2 to R49) | 0.056746 | 0.024968 | 0.024475 | 0.023781 | 0.023109 | 0.022467 | 0.02179 | 0.021125 | 0.020505 | 0.019895 | 0.019307 | 0.22142 | 4335.1908 | 500 | 0.050034 | 0.0078826 | 0.0057707 | 0.13867 | 0.34134 | 0.39863 | [10 empty] | 0.099425 | 0.097463 | 0.094696 | 0.092022 | 0.089464 | 0.086771 | 0.084121 | 0.081652 | 0.079224 | 0.076881 | 0.015664 | 0.015355 | 0.014919 | 0.014498 | 0.014095 | 0.01367 | 0.013253 | 0.012864 | 0.012481 | 0.012112 | bar: 17 to 27
Annual Incremental Summer Peak Demand (kW) | OUC | Commercial | Base | Achievable | Base | Base Incentive Case | Com Prescriptive | Commercial Duct Sealing | Small_cool | Per End Use | 2045.18 | 0.47105 | 0.179 | 666.0247 | 384.5133 | 72.8078 | 1107.6344 | 2624.7805 | 20 | 0.95 | 11.0555 | 10.9293 | 10.7553 | 10.5938 | 10.428 | 10.2505 | 10.0602 | 9.878 | 9.718 | 9.5548 | NonResidential | Commercial Duct Sealing | 0.69277 | 7.6589 | 7.5715 | 7.451 | 7.3391 | 7.2242 | 7.1013 | 6.9694 | 6.8432 | 6.7324 | 6.6193 | 71.5102 | 100 | 0 | 3.4965 | 2.5457 | 0 | 38.7287 | 91.776 | 23.2877 | [10 empty] | 0.54056 | 0.53439 | 0.52589 | 0.51799 | 0.50988 | 0.5012 | 0.4919 | 0.48299 | 0.47517 | 0.46718 | 0.39357 | 0.38908 | 0.38289 | 0.37714 | 0.37123 | 0.36492 | 0.35814 | 0.35165 | 0.34596 | 0.34015 | bar: 17 to 27
Annual Incremental Summer Peak Demand (kW) | OUC | Commercial | Base | Achievable | Base | Base Incentive Case | Com Prescriptive | Energy Star windows | Small_cool | Per 100 S.F. | 2407.8671 | 0.4351 | 0.14893 | 1278.9912 | 9094.9443 | 85.7193 | 1364.7105 | 3090.2526 | 20 | 0.95 | 2.3283 | 2.2151 | 2.0847 | 1.9565 | 1.8307 | 1.706 | 1.5851 | 1.4717 | 1.3671 | 1.269 | NonResidential | Energy Star windows | 0.00018375 | 0.00042782 | 0.00040701 | 0.00038305 | 0.0003595 | 0.00033639 | 0.00031348 | 0.00029126 | 0.00027042 | 0.0002512 | 0.00023317 | 0.0032733 | 1244.9533 | 250 | 0.0016924 | 0.00011653 | 0.00033985 | 0.0018552 | 0.0042009 | 0.0017387 | [10 empty] | 1.2038 | 1.1453 | 1.0779 | 1.0116 | 0.94655 | 0.88209 | 0.81955 | 0.76094 | 0.70685 | 0.65611 | 0.082887 | 0.078856 | 0.074214 | 0.069652 | 0.065173 | 0.060735 | 0.056429 | 0.052393 | 0.048669 | 0.045175 | bar: 17 to 27
Annual Incremental Summer Peak Demand (kW) | OUC | Commercial | Base | Achievable | Base | Base Incentive Case | Com Prescriptive | Heat Pump Water Heater | Small_waterheat | Per Water Heater | 6670.605 | 1.0467 | 1.5599 | 2431.625 | 977.2438 | 237.4715 | 3400.8077 | 7245.078 | 15 | 0.95 | 5.0468 | 5.5498 | 5.9608 | 6.3184 | 6.6244 | 6.8763 | 7.0836 | 7.266 | 7.4294 | 7.5696 | NonResidential | Heat Pump Water Heater | 0.82798 | 4.1786 | 4.5951 | 4.9354 | 5.2315 | 5.4849 | 5.6934 | 5.865 | 6.016 | 6.1513 | 6.2675 | 54.4189 | 500 | 0 | 4.079 | 1.9373 | 0 | 27.7438 | 59.1054 | 19.8372 | [10 empty] | 0.37829 | 0.41599 | 0.4468 | 0.4736 | 0.49654 | 0.51542 | 0.53096 | 0.54463 | 0.55687 | 0.56739 | 0.17966 | 0.19757 | 0.2122 | 0.22493 | 0.23583 | 0.2448 | 0.25217 | 0.25867 | 0.26448 | 0.26948 | bar: 17 to 27
Annual Incremental Summer Peak Demand (kW) | OUC | Commercial | Base | Achievable | Base | Base Incentive Case | Com Prescriptive | LED Exterior Wall Packs | WH_Exterior_Lighting | Per Fixture | 562.52 | 0 | 0.027797 | 169 | 53.2857 | 20.0255 | 275.3736 | 610.9643 | 15 | 0.2 | 0 | 0 | 0 | 0 | 0 | 0 | 0 | 0 | 0 | 0 | NonResidential | LED Exterior Wall Packs | 0.80638 | 0 | 0 | 0 | 0 | 0 | 0 | 0 | 0 | 0 | 0 | 0 | 8.6864 | 0 | 0 | 0 | 0 | 0 | 0 | 0 | 0 | 0 | 0 | 0 | 0 | 0 | 0 | 0 | 0 | 0 | 0 | 0 | 0 | 0 | 0 | 0 | 0 | 0 | 0 | 0 | 0 | 0 | 0 | 0 | 0 | 0 | 0 | 0 | 0 | 0
Annual Incremental Summer Peak Demand (kW) | OUC | Commercial | Base | Achievable | Base | Base Incentive Case | Com Prescriptive | LED High Bay_HID Baseline | WH_Interior_Lighting | Per Fixture | 698.535 | 0.091491 | 0.096648 | 179 | 35.4246 | 24.8676 | 291.2877 | 758.6929 | 15 | 0.2 | 0.42869 | 0.46661 | 0.49669 | 0.5219 | 0.54225 | 0.55789 | 0.56945 | 0.57863 | 0.5863 | 0.59184 | NonResidential | LED High Bay_HID Baseline | 1.0604 | 0.45457 | 0.49478 | 0.52669 | 0.55341 | 0.57499 | 0.59158 | 0.60383 | 0.61357 | 0.6217 | 0.62758 | 5.6627 | 28.591 | 0 | 0.23177 | 0.20159 | 0 | 2.3613 | 6.1504 | 1.4511 | [10 empty] | 0.017546 | 0.019098 | 0.02033 | 0.021361 | 0.022194 | 0.022835 | 0.023307 | 0.023683 | 0.023997 | 0.024224 | 0.015261 | 0.016611 | 0.017682 | 0.018579 | 0.019304 | 0.019861 | 0.020272 | 0.020599 | 0.020872 | 0.021069 | bar: 17 to 27
Annual Incremental Summer Peak Demand (kW) | OUC | Commercial | Base | Achievable | Base | Base Incentive Case | Com Prescriptive | LED High Bay_LF Baseline | WH_Interior_Lighting | Per Fixture | 638.4629 | 0.076348 | 0.072744 | 179 | 51.13 | 22.7291 | 256.1544 | 693.4473 | 15 | 0.2 | 1.2621 | 1.3737 | 1.4623 | 1.5365 | 1.5964 | 1.6425 | 1.6765 | 1.7035 | 1.7261 | 1.7424 | NonResidential | LED High Bay_LF Baseline | 0.93017 | 1.174 | 1.2778 | 1.3602 | 1.4292 | 1.4849 | 1.5278 | 1.5594 | 1.5846 | 1.6056 | 1.6207 | 14.6241 | 23.8589 | 0 | 0.54649 | 0.52062 | 0 | 5.8673 | 15.8836 | 4.1 | [10 empty] | 0.047163 | 0.051335 | 0.054644 | 0.057418 | 0.059657 | 0.061378 | 0.062649 | 0.063659 | 0.064503 | 0.065112 | 0.04493 | 0.048904 | 0.052057 | 0.054699 | 0.056832 | 0.058471 | 0.059682 | 0.060645 | 0.061448 | 0.062029 | bar: 17 to 27
Annual Incremental Summer Peak Demand (kW) | OUC | Commercial | Base | Achievable | Base | Base Incentive Case | Com Prescriptive | LED Linear - Fixture Replacement | WH_Interior_Lighting | Per Fixture | 336.08 | 0.053794 | 0.053414 | 109.08 | 41.9158 | 11.9643 | 148.3042 | 365.0232 | 15 | 0.2 | 1.9956 | 2.098 | 2.1531 | 2.1869 | 2.2059 | 2.2083 | 2.2019 | 2.1928 | 2.1794 | 2.1644 | NonResidential | LED Linear - Fixture Replacement | 0.56055 | 1.1187 | 1.176 | 1.2069 | 1.2259 | 1.2365 | 1.2379 | 1.2343 | 1.2292 | 1.2217 | 1.2132 | 12.1002 | 16.8107 | 0 | 0.60525 | 0.43076 | 0 | 5.3395 | 13.1423 | 3.9273 | [10 empty] | 0.099822 | 0.10494 | 0.1077 | 0.10939 | 0.11034 | 0.11046 | 0.11014 | 0.10968 | 0.10901 | 0.10826 | 0.071044 | 0.074688 | 0.076651 | 0.077853 | 0.078529 | 0.078616 | 0.078385 | 0.078062 | 0.077585 | 0.077051 | bar: 17 to 27
Annual Incremental Summer Peak Demand (kW) | OUC | Commercial | Base | Achievable | Base | Base Incentive Case | Com Prescriptive | LED Parking Lighting | WH_Exterior_Lighting | Per Fixture | 612.06 | 0 | 0.030245 | 255 | 129.095 | 21.7891 | 299.6252 | 664.7707 | 15 | 0.2 | 0 | 0 | 0 | 0 | 0 | 0 | 0 | 0 | 0 | 0 | NonResidential | LED Parking Lighting | 0.59704 | 0 | 0 | 0 | 0 | 0 | 0 | 0 | 0 | 0 | 0 | 0 | 9.4514 | 0 | 0 | 0 | 0 | 0 | 0 | 0 | 0 | 0 | 0 | 0 | 0 | 0 | 0 | 0 | 0 | 0 | 0 | 0 | 0 | 0 | 0 | 0 | 0 | 0 | 0 | 0 | 0 | 0 | 0 | 0 | 0 | 0 | 0 | 0 | 0 | 0
Annual Incremental Summer Peak Demand (kW) | OUC | Commercial | Base | Achievable | Base | Base Incentive Case | Com Prescriptive | Occupancy Sensors_ Ceiling Mounted | WH_Interior_Lighting | Per 500W Controlled | 510.6 | 0.062552 | 0.064361 | 129 | 26.4687 | 18.1772 | 174.744 | 419.9972 | 10 | 0.2 | 1.0098 | 1.3848 | 1.8421 | 2.376 | 2.943 | 3.4553 | 3.7981 | 3.8639 | 3.5972 | 3.0513 | NonResidential | Occupancy Sensors_ Ceiling Mounted | 0.99348 | 1.0032 | 1.3758 | 1.8301 | 2.3605 | 2.9239 | 3.4327 | 3.7734 | 3.8387 | 3.5737 | 3.0314 | 27.1434 | 19.5476 | 0 | 1.0391 | 0.9663 | 0 | 9.2894 | 22.327 | 6.8576 | [10 empty] | 0.038658 | 0.053017 | 0.070524 | 0.090963 | 0.11267 | 0.13228 | 0.14541 | 0.14792 | 0.13771 | 0.11681 | 0.035947 | 0.0493 | 0.06558 | 0.084586 | 0.10477 | 0.12301 | 0.13521 | 0.13755 | 0.12806 | 0.10862 | bar: 17 to 27
Annual Incremental Summer Peak Demand (kW) | OUC | Commercial | Base | Achievable | Base | Base Incentive Case | Com Prescriptive | Reflective Roof Treatment | Small_cool | Per End Use Consumption | 111105.0925 | 30.6532 | 0 | 40257.675 | 17605.6076 | 3955.3074 | 56706.9826 | 120673.4708 | 15 | 0.95 | 0.054736 | 0.054932 | 0.055332 | 0.055843 | 0.056187 | 0.056521 | 0.056631 | 0.05667 | 0.056999 | 0.057187 | NonResidential | Reflective Roof Treatment | 0.87697 | 0.048002 | 0.048174 | 0.048524 | 0.048973 | 0.049274 | 0.049567 | 0.049663 | 0.049697 | 0.049986 | 0.050151 | 0.49201 | 12077.3025 | 0 | 0.053482 | 0.017515 | 0 | 0.25112 | 0.53438 | 0.17827 | [10 empty] | 0.0059499 | 0.0059712 | 0.0060147 | 0.0060703 | 0.0061076 | 0.006144 | 0.0061559 | 0.0061601 | 0.0061959 | 0.0062164 | 0.0019486 | 0.0019556 | 0.0019698 | 0.001988 | 0.0020002 | 0.0020121 | 0.002016 | 0.0020174 | 0.0020291 | 0.0020359 | bar: 17 to 27
Annual Incremental Summer Peak Demand (kW) | OUC | Commercial | Base | Achievable | Base | Base Incentive Case | Com Prescriptive | Refrigerated Display Case LED Lighting | RS_Refrigeration | Per Unit | 151.66 | 0.022013 | 0.01953 | 56.6 | 25.4025 | 5.399 | 70.5645 | 171.4174 | 16 | 0.2 | 0.14365 | 0.19536 | 0.25239 | 0.31161 | 0.36787 | 0.41713 | 0.45655 | 0.48696 | 0.51084 | 0.52865 | NonResidential | Refrigerated Display Case LED Lighting | 0.72451 | 0.10407 | 0.14154 | 0.18286 | 0.22576 | 0.26652 | 0.30221 | 0.33078 | 0.35281 | 0.37011 | 0.38301 | 2.6597 | 6.8791 | 0 | 0.12064 | 0.094684 | 0 | 1.2375 | 3.0062 | 0.9926 | [10 empty] | 0.0065156 | 0.0088615 | 0.011448 | 0.014134 | 0.016686 | 0.018921 | 0.020709 | 0.022088 | 0.023171 | 0.023979 | 0.0051138 | 0.0069549 | 0.008985 | 0.011093 | 0.013096 | 0.01485 | 0.016253 | 0.017336 | 0.018186 | 0.01882 | bar: 17 to 27
Annual Incremental Summer Peak Demand (kW) | OUC | Commercial | Base | Achievable | Base | Base Incentive Case | Com Prescriptive | Smart thermostat | Small_cool | Per End Use Consumption | 1193.02 | 0.27478 | 0.10442 | 274.1151 | 104.9182 | 42.4711 | 485.3331 | 1051.7028 | 11 | 0.95 | 23.6658 | 19.7363 | 16.3373 | 13.5508 | 11.2697 | 9.3964 | 7.8674 | 6.634 | 5.65 | 4.8528 | NonResidential | Smart thermostat | 0.87546 | 20.7186 | 17.2784 | 14.3027 | 11.8632 | 9.8662 | 8.2262 | 6.8876 | 5.8078 | 4.9464 | 4.2484 | 104.1456 | 50 | 0 | 4.3648 | 3.7076 | 0 | 42.3675 | 91.8092 | 23.9291 | [10 empty] | 0.99184 | 0.82716 | 0.6847 | 0.56792 | 0.47232 | 0.39381 | 0.32972 | 0.27803 | 0.23679 | 0.20338 | 0.8425 | 0.70261 | 0.5816 | 0.4824 | 0.4012 | 0.33451 | 0.28008 | 0.23617 | 0.20114 | 0.17276 | bar: 17 to 27
Annual Incremental Summer Peak Demand (kW) | OUC | Commercial | Base | Achievable | Base | Base Incentive Case | Com Prescriptive | Solar Thermal Water Heating System Commercial | Small_waterheat | Per Unit | 71859.9538 | 2.0103 | 2.935 | 21366.5649 | 219059.3806 | 2558.1924 | 23924.7573 | 92224.9427 | 20 | 1 | 39.8455 | 43.7685 | 46.9623 | 49.734 | 52.0999 | 54.042 | 55.6355 | 57.0365 | 58.2909 | 59.3668 | NonResidential | Solar Thermal Water Heating System Commercial | 0.00032124 | 0.0128 | 0.01406 | 0.015086 | 0.015976 | 0.016736 | 0.01736 | 0.017872 | 0.018322 | 0.018725 | 0.019071 | 0.16601 | 0 | 0 | 0 | 0.0059099 | 0 | 0.055271 | 0.21306 | 0.049361 | [10 empty] | 0 | 0 | 0 | 0 | 0 | 0 | 0 | 0 | 0 | 0 | 1.4185 | 1.5581 | 1.6718 | 1.7705 | 1.8547 | 1.9239 | 1.9806 | 2.0305 | 2.0751 | 2.1134 | bar: 17 to 27
Annual Incremental Summer Peak Demand (kW) | OUC | Commercial | Base | Achievable | Base | Base Incentive Case | Com Prescriptive | Window shade film | Small_cool | Per Premise | 1181.5867 | 0.3258 | 0 | 442.619 | 13015.0253 | 42.0641 | 484.6831 | 971.9214 | 10 | 0.95 | 1.6436 | 1.3801 | 1.1536 | 0.96867 | 0.81716 | 0.69308 | 0.59151 | 0.50945 | 0.44469 | 0.39206 | NonResidential | Window shade film | 3.2128e-13 | 5.2804e-13 | 4.4338e-13 | 3.7064e-13 | 3.1121e-13 | 2.6254e-13 | 2.2267e-13 | 1.9004e-13 | 1.6367e-13 | 1.4287e-13 | 1.2596e-13 | 2.761e-12 | 132.7857 | 0 | 3.1028e-13 | 9.8292e-14 | 0 | 1.1326e-12 | 2.2711e-12 | 1.0343e-12 | [10 empty] | 0.1847 | 0.15509 | 0.12964 | 0.10886 | 0.091832 | 0.077888 | 0.066473 | 0.057252 | 0.049974 | 0.04406 | 0.05851 | 0.04913 | 0.041069 | 0.034484 | 0.029091 | 0.024673 | 0.021058 | 0.018136 | 0.015831 | 0.013957 | bar: 17 to 27
Cumulative Summer Peak Demand (kW) | OUC | Commercial | Base | Achievable | Base | Base Incentive Case | Com Prescriptive | Ceiling Insulation(R19 to R38) | Small_cool | Per End Use Consumption | 2568.12 | 0.53641 | 0.021892 | 24941.1269 | 35498.0893 | 91.4243 | 1534.4473 | 3958.9827 | 30 | 0.95 | 0.34439 | 0.72915 | 1.1577 | 1.6343 | 2.1617 | 2.7427 | 3.3785 | 4.0712 | 4.8247 | 5.6396 | NonResidential | Ceiling Insulation(R19 to R38) | 3.9689e-15 | 1.3668e-15 | 2.8939e-15 | 4.5947e-15 | 6.4863e-15 | 8.5797e-15 | 1.0886e-14 | 1.3409e-14 | 1.6158e-14 | 1.9148e-14 | 2.2383e-14 | 1.0591e-13 | 3222.5963 | 0 | 1.3289e-13 | 3.7702e-15 | 0 | 6.3278e-14 | 1.6326e-13 | 1.0285e-12 | [10 empty] | 0.43216 | 0.91497 | 1.4527 | 2.0508 | 2.7127 | 3.4417 | 4.2395 | 5.1087 | 6.0542 | 7.0768 | 0.01226 | 0.025957 | 0.041213 | 0.05818 | 0.076957 | 0.09764 | 0.12027 | 0.14493 | 0.17176 | 0.20077 | bar: 17 to 27
Cumulative Summer Peak Demand (kW) | OUC | Commercial | Base | Achievable | Base | Base Incentive Case | Com Prescriptive | Ceiling Insulation(R19 to R49) | Small_cool | Per End Use Consumption | 4477.6117 | 0.90611 | 0.049617 | 36797.2008 | 44221.7198 | 159.4016 | 2670.7045 | 6902.6319 | 30 | 0.95 | 0.21774 | 0.46068 | 0.73081 | 1.0307 | 1.362 | 1.7263 | 2.1244 | 2.5575 | 3.028 | 3.5362 | NonResidential | Ceiling Insulation(R19 to R49) | 7.9374e-11 | 1.7283e-11 | 3.6566e-11 | 5.8007e-11 | 8.181e-11 | 1.0811e-10 | 1.3703e-10 | 1.6862e-10 | 2.03e-10 | 2.4034e-10 | 2.8068e-10 | 1.3314e-09 | 4754.4974 | 500 | 1.4138e-09 | 4.7399e-11 | 1.4868e-10 | 7.9415e-10 | 2.0525e-09 | 1.0942e-08 | [10 empty] | 0.2312 | 0.48917 | 0.776 | 1.0944 | 1.4462 | 1.8331 | 2.2558 | 2.7157 | 3.2152 | 3.7549 | 0.0077515 | 0.0164 | 0.026016 | 0.036692 | 0.048487 | 0.061457 | 0.075628 | 0.091046 | 0.1078 | 0.12589 | bar: 17 to 27
Cumulative Summer Peak Demand (kW) | OUC | Commercial | Base | Achievable | Base | Base Incentive Case | Com Prescriptive | Ceiling Insulation(R2 to R38) | Small_cool | Per End Use Consumption | 18717.7875 | 3.638 | 0.14256 | 33848.0634 | 45532.2788 | 666.3475 | 11042.7153 | 28855.1146 | 30 | 0.95 | 0.39266 | 0.77782 | 1.1523 | 1.5165 | 1.8708 | 2.2146 | 2.5482 | 2.8722 | 3.1867 | 3.4921 | NonResidential | Ceiling Insulation(R2 to R38) | 0.0030218 | 0.0011866 | 0.0023505 | 0.0034821 | 0.0045825 | 0.0056531 | 0.0066922 | 0.0077002 | 0.0086792 | 0.0096297 | 0.010553 | 0.060509 | 4373.4449 | 0 | 0.014138 | 0.0021541 | 0 | 0.035698 | 0.093279 | 0.10942 | [10 empty] | 0.091745 | 0.18174 | 0.26924 | 0.35433 | 0.43711 | 0.51745 | 0.59538 | 0.67108 | 0.74458 | 0.81594 | 0.013979 | 0.02769 | 0.041022 | 0.053986 | 0.066598 | 0.078839 | 0.090714 | 0.10225 | 0.11345 | 0.12432 | bar: 17 to 27
Cumulative Summer Peak Demand (kW) | OUC | Commercial | Base | Achievable | Base | Base Incentive Case | Com Prescriptive | Ceiling Insulation(R2 to R49) | Small_cool | Per End Use Consumption | 19185.1133 | 4.6126 | 0.25912 | 34538.7823 | 25197.3862 | 682.9842 | 12014.6297 | 29575.5384 | 30 | 0.95 | 0.44 | 0.87132 | 1.2904 | 1.6976 | 2.0935 | 2.4775 | 2.8498 | 3.2112 | 3.5618 | 3.902 | NonResidential | Ceiling Insulation(R2 to R49) | 0.056746 | 0.024968 | 0.049444 | 0.073224 | 0.096334 | 0.1188 | 0.14059 | 0.16172 | 0.18222 | 0.20212 | 0.22142 | 1.2708 | 4335.1908 | 500 | 0.28717 | 0.045241 | 0.03312 | 0.79586 | 1.9591 | 2.2879 | [10 empty] | 0.099425 | 0.19689 | 0.29158 | 0.38361 | 0.47307 | 0.55984 | 0.64396 | 0.72562 | 0.80484 | 0.88172 | 0.015664 | 0.031019 | 0.045937 | 0.060435 | 0.07453 | 0.0882 | 0.10145 | 0.11432 | 0.1268 | 0.13891 | bar: 17 to 27
Cumulative Summer Peak Demand (kW) | OUC | Commercial | Base | Achievable | Base | Base Incentive Case | Com Prescriptive | Commercial Duct Sealing | Small_cool | Per End Use | 2045.18 | 0.47105 | 0.179 | 666.0247 | 384.5133 | 72.8078 | 1107.6344 | 2624.7805 | 20 | 0.95 | 11.0555 | 21.9848 | 32.7401 | 43.334 | 53.762 | 64.0125 | 74.0726 | 83.9506 | 93.6686 | 103.2234 | NonResidential | Commercial Duct Sealing | 0.69277 | 7.6589 | 15.2304 | 22.6814 | 30.0205 | 37.2447 | 44.346 | 51.3154 | 58.1585 | 64.8909 | 71.5102 | 403.057 | 100 | 0 | 19.7077 | 14.3487 | 0 | 218.2888 | 517.2827 | 131.2579 | [10 empty] | 0.54056 | 1.075 | 1.6008 | 2.1188 | 2.6287 | 3.1299 | 3.6218 | 4.1048 | 4.58 | 5.0472 | 0.39357 | 0.78265 | 1.1655 | 1.5427 | 1.9139 | 2.2788 | 2.637 | 2.9886 | 3.3346 | 3.6747 | bar: 17 to 27
Cumulative Summer Peak Demand (kW) | OUC | Commercial | Base | Achievable | Base | Base Incentive Case | Com Prescriptive | Energy Star windows | Small_cool | Per 100 S.F. | 2407.8671 | 0.4351 | 0.14893 | 1278.9912 | 9094.9443 | 85.7193 | 1364.7105 | 3090.2526 | 20 | 0.95 | 2.3283 | 4.5434 | 6.6281 | 8.5846 | 10.4153 | 12.1214 | 13.7065 | 15.1782 | 16.5453 | 17.8143 | NonResidential | Energy Star windows | 0.00018375 | 0.00042782 | 0.00083482 | 0.0012179 | 0.0015774 | 0.0019138 | 0.0022272 | 0.0025185 | 0.0027889 | 0.0030401 | 0.0032733 | 0.01982 | 1244.9533 | 250 | 0.010248 | 0.00070558 | 0.0020578 | 0.011233 | 0.025437 | 0.010528 | [10 empty] | 1.2038 | 2.3491 | 3.4269 | 4.4385 | 5.3851 | 6.2672 | 7.0867 | 7.8477 | 8.5545 | 9.2106 | 0.082887 | 0.16174 | 0.23596 | 0.30561 | 0.37078 | 0.43152 | 0.48795 | 0.54034 | 0.58901 | 0.63418 | bar: 17 to 27
Cumulative Summer Peak Demand (kW) | OUC | Commercial | Base | Achievable | Base | Base Incentive Case | Com Prescriptive | Heat Pump Water Heater | Small_waterheat | Per Water Heater | 6670.605 | 1.0467 | 1.5599 | 2431.625 | 977.2438 | 237.4715 | 3400.8077 | 7245.078 | 15 | 0.95 | 5.0468 | 10.5966 | 16.5574 | 22.8759 | 29.5003 | 36.3766 | 43.4602 | 50.7262 | 58.1555 | 65.7252 | NonResidential | Heat Pump Water Heater | 0.82798 | 4.1786 | 8.7737 | 13.7092 | 18.9407 | 24.4255 | 30.119 | 35.984 | 42 | 48.1514 | 54.4189 | 280.7009 | 500 | 0 | 21.0401 | 9.9929 | 0 | 143.1069 | 304.8749 | 102.3235 | [10 empty] | 0.37829 | 0.79428 | 1.2411 | 1.7147 | 2.2112 | 2.7266 | 3.2576 | 3.8022 | 4.3591 | 4.9265 | 0.17966 | 0.37724 | 0.58944 | 0.81437 | 1.0502 | 1.295 | 1.5472 | 1.8058 | 2.0703 | 2.3398 | bar: 17 to 27
Cumulative Summer Peak Demand (kW) | OUC | Commercial | Base | Achievable | Base | Base Incentive Case | Com Prescriptive | LED Exterior Wall Packs | WH_Exterior_Lighting | Per Fixture | 562.52 | 0 | 0.027797 | 169 | 53.2857 | 20.0255 | 275.3736 | 610.9643 | 15 | 0.2 | 0 | 0 | 0 | 0 | 0 | 0 | 0 | 0 | 0 | 0 | NonResidential | LED Exterior Wall Packs | 0.80638 | 0 | 0 | 0 | 0 | 0 | 0 | 0 | 0 | 0 | 0 | 0 | 8.6864 | 0 | 0 | 0 | 0 | 0 | 0 | 0 | 0 | 0 | 0 | 0 | 0 | 0 | 0 | 0 | 0 | 0 | 0 | 0 | 0 | 0 | 0 | 0 | 0 | 0 | 0 | 0 | 0 | 0 | 0 | 0 | 0 | 0 | 0 | 0 | 0 | 0
Cumulative Summer Peak Demand (kW) | OUC | Commercial | Base | Achievable | Base | Base Incentive Case | Com Prescriptive | LED High Bay_HID Baseline | WH_Interior_Lighting | Per Fixture | 698.535 | 0.091491 | 0.096648 | 179 | 35.4246 | 24.8676 | 291.2877 | 758.6929 | 15 | 0.2 | 0.42869 | 0.89529 | 1.392 | 1.9139 | 2.4561 | 3.014 | 3.5835 | 4.1621 | 4.7484 | 5.3403 | NonResidential | LED High Bay_HID Baseline | 1.0604 | 0.45457 | 0.94936 | 1.476 | 2.0295 | 2.6045 | 3.196 | 3.7999 | 4.4134 | 5.0351 | 5.6627 | 29.6211 | 28.591 | 0 | 1.2124 | 1.0545 | 0 | 12.3519 | 32.1721 | 7.5904 | [10 empty] | 0.017546 | 0.036644 | 0.056974 | 0.078335 | 0.10053 | 0.12336 | 0.14667 | 0.17035 | 0.19435 | 0.21858 | 0.015261 | 0.031872 | 0.049554 | 0.068134 | 0.087438 | 0.1073 | 0.12757 | 0.14817 | 0.16904 | 0.19011 | bar: 17 to 27
Cumulative Summer Peak Demand (kW) | OUC | Commercial | Base | Achievable | Base | Base Incentive Case | Com Prescriptive | LED High Bay_LF Baseline | WH_Interior_Lighting | Per Fixture | 638.4629 | 0.076348 | 0.072744 | 179 | 51.13 | 22.7291 | 256.1544 | 693.4473 | 15 | 0.2 | 1.2621 | 2.6358 | 4.0981 | 5.6346 | 7.231 | 8.8734 | 10.5499 | 12.2534 | 13.9795 | 15.7219 | NonResidential | LED High Bay_LF Baseline | 0.93017 | 1.174 | 2.4517 | 3.8119 | 5.2411 | 6.7261 | 8.2539 | 9.8133 | 11.3978 | 13.0034 | 14.6241 | 76.4973 | 23.8589 | 0 | 2.8586 | 2.7233 | 0 | 30.6911 | 83.0853 | 21.4469 | [10 empty] | 0.047163 | 0.098497 | 0.15314 | 0.21056 | 0.27022 | 0.33159 | 0.39424 | 0.4579 | 0.5224 | 0.58752 | 0.04493 | 0.093833 | 0.14589 | 0.20059 | 0.25742 | 0.31589 | 0.37557 | 0.43622 | 0.49767 | 0.5597 | bar: 17 to 27
Cumulative Summer Peak Demand (kW) | OUC | Commercial | Base | Achievable | Base | Base Incentive Case | Com Prescriptive | LED Linear - Fixture Replacement | WH_Interior_Lighting | Per Fixture | 336.08 | 0.053794 | 0.053414 | 109.08 | 41.9158 | 11.9643 | 148.3042 | 365.0232 | 15 | 0.2 | 1.9956 | 4.0936 | 6.2468 | 8.4337 | 10.6395 | 12.8479 | 15.0497 | 17.2425 | 19.4218 | 21.5862 | NonResidential | LED Linear - Fixture Replacement | 0.56055 | 1.1187 | 2.2947 | 3.5016 | 4.7275 | 5.964 | 7.2019 | 8.4362 | 9.6653 | 10.887 | 12.1002 | 65.8972 | 16.8107 | 0 | 3.2962 | 2.3459 | 0 | 29.0789 | 71.5722 | 21.388 | [10 empty] | 0.099822 | 0.20476 | 0.31246 | 0.42185 | 0.53219 | 0.64265 | 0.75279 | 0.86247 | 0.97148 | 1.0797 | 0.071044 | 0.14573 | 0.22238 | 0.30024 | 0.37876 | 0.45738 | 0.53577 | 0.61383 | 0.69141 | 0.76846 | bar: 17 to 27
Cumulative Summer Peak Demand (kW) | OUC | Commercial | Base | Achievable | Base | Base Incentive Case | Com Prescriptive | LED Parking Lighting | WH_Exterior_Lighting | Per Fixture | 612.06 | 0 | 0.030245 | 255 | 129.095 | 21.7891 | 299.6252 | 664.7707 | 15 | 0.2 | 0 | 0 | 0 | 0 | 0 | 0 | 0 | 0 | 0 | 0 | NonResidential | LED Parking Lighting | 0.59704 | 0 | 0 | 0 | 0 | 0 | 0 | 0 | 0 | 0 | 0 | 0 | 9.4514 | 0 | 0 | 0 | 0 | 0 | 0 | 0 | 0 | 0 | 0 | 0 | 0 | 0 | 0 | 0 | 0 | 0 | 0 | 0 | 0 | 0 | 0 | 0 | 0 | 0 | 0 | 0 | 0 | 0 | 0 | 0 | 0 | 0 | 0 | 0 | 0 | 0
Cumulative Summer Peak Demand (kW) | OUC | Commercial | Base | Achievable | Base | Base Incentive Case | Com Prescriptive | Occupancy Sensors_ Ceiling Mounted | WH_Interior_Lighting | Per 500W Controlled | 510.6 | 0.062552 | 0.064361 | 129 | 26.4687 | 18.1772 | 174.744 | 419.9972 | 10 | 0.2 | 1.0098 | 2.3946 | 4.2367 | 6.6128 | 9.5558 | 13.0111 | 16.8092 | 20.6731 | 24.2703 | 27.3215 | NonResidential | Occupancy Sensors_ Ceiling Mounted | 0.99348 | 1.0032 | 2.379 | 4.2091 | 6.5697 | 9.4935 | 12.9263 | 16.6997 | 20.5383 | 24.112 | 27.1434 | 125.0742 | 19.5476 | 0 | 4.7883 | 4.4526 | 0 | 42.8045 | 102.8806 | 31.5992 | [10 empty] | 0.038658 | 0.091674 | 0.1622 | 0.25316 | 0.36583 | 0.49811 | 0.64352 | 0.79144 | 0.92915 | 1.046 | 0.035947 | 0.085247 | 0.15083 | 0.23541 | 0.34018 | 0.46319 | 0.5984 | 0.73596 | 0.86401 | 0.97264 | bar: 17 to 27
Cumulative Summer Peak Demand (kW) | OUC | Commercial | Base | Achievable | Base | Base Incentive Case | Com Prescriptive | Reflective Roof Treatment | Small_cool | Per End Use Consumption | 111105.0925 | 30.6532 | 0 | 40257.675 | 17605.6076 | 3955.3074 | 56706.9826 | 120673.4708 | 15 | 0.95 | 0.054736 | 0.10967 | 0.165 | 0.22084 | 0.27703 | 0.33355 | 0.39018 | 0.44685 | 0.50385 | 0.56104 | NonResidential | Reflective Roof Treatment | 0.87697 | 0.048002 | 0.096175 | 0.1447 | 0.19367 | 0.24295 | 0.29251 | 0.34218 | 0.39187 | 0.44186 | 0.49201 | 2.6859 | 12077.3025 | 0 | 0.29197 | 0.095618 | 0 | 1.3709 | 2.9172 | 0.97322 | [10 empty] | 0.0059499 | 0.011921 | 0.017936 | 0.024006 | 0.030114 | 0.036258 | 0.042413 | 0.048574 | 0.054769 | 0.060986 | 0.0019486 | 0.0039042 | 0.005874 | 0.007862 | 0.0098622 | 0.011874 | 0.01389 | 0.015908 | 0.017937 | 0.019973 | bar: 17 to 27
Cumulative Summer Peak Demand (kW) | OUC | Commercial | Base | Achievable | Base | Base Incentive Case | Com Prescriptive | Refrigerated Display Case LED Lighting | RS_Refrigeration | Per Unit | 151.66 | 0.022013 | 0.01953 | 56.6 | 25.4025 | 5.399 | 70.5645 | 171.4174 | 16 | 0.2 | 0.14365 | 0.33901 | 0.5914 | 0.90301 | 1.2709 | 1.688 | 2.1446 | 2.6315 | 3.1424 | 3.671 | NonResidential | Refrigerated Display Case LED Lighting | 0.72451 | 0.10407 | 0.24562 | 0.42847 | 0.65424 | 0.92076 | 1.223 | 1.5538 | 1.9066 | 2.2767 | 2.6597 | 11.9728 | 6.8791 | 0 | 0.54307 | 0.42623 | 0 | 5.5707 | 13.5325 | 4.4683 | [10 empty] | 0.0065156 | 0.015377 | 0.026825 | 0.040959 | 0.057646 | 0.076566 | 0.097275 | 0.11936 | 0.14253 | 0.16651 | 0.0051138 | 0.012069 | 0.021054 | 0.032147 | 0.045243 | 0.060093 | 0.076346 | 0.093681 | 0.11187 | 0.13069 | bar: 17 to 27
Cumulative Summer Peak Demand (kW) | OUC | Commercial | Base | Achievable | Base | Base Incentive Case | Com Prescriptive | Smart thermostat | Small_cool | Per End Use Consumption | 1193.02 | 0.27478 | 0.10442 | 274.1151 | 104.9182 | 42.4711 | 485.3331 | 1051.7028 | 11 | 0.95 | 23.6658 | 43.4021 | 59.7394 | 73.2902 | 84.5599 | 93.9563 | 101.8237 | 108.4577 | 114.1076 | 118.9604 | NonResidential | Smart thermostat | 0.87546 | 20.7186 | 37.997 | 52.2997 | 64.163 | 74.0292 | 82.2554 | 89.143 | 94.9509 | 99.8972 | 104.1456 | 719.5997 | 50 | 0 | 30.1587 | 25.6175 | 0 | 292.7408 | 634.3607 | 165.3393 | [10 empty] | 0.99184 | 1.819 | 2.5037 | 3.0716 | 3.5439 | 3.9378 | 4.2675 | 4.5455 | 4.7823 | 4.9857 | 0.8425 | 1.5451 | 2.1267 | 2.6091 | 3.0103 | 3.3448 | 3.6249 | 3.8611 | 4.0622 | 4.235 | bar: 17 to 27
Cumulative Summer Peak Demand (kW) | OUC | Commercial | Base | Achievable | Base | Base Incentive Case | Com Prescriptive | Solar Thermal Water Heating System Commercial | Small_waterheat | Per Unit | 71859.9538 | 2.0103 | 2.935 | 21366.5649 | 219059.3806 | 2558.1924 | 23924.7573 | 92224.9427 | 20 | 1 | 39.8455 | 83.6139 | 130.5762 | 180.3103 | 232.4101 | 286.4521 | 342.0876 | 399.1241 | 457.415 | 516.7818 | NonResidential | Solar Thermal Water Heating System Commercial | 0.00032124 | 0.0128 | 0.02686 | 0.041946 | 0.057923 | 0.074659 | 0.092019 | 0.10989 | 0.12821 | 0.14694 | 0.16601 | 0.85726 | 0 | 0 | 0 | 0.030518 | 0 | 0.28541 | 1.1002 | 0.2549 | [10 empty] | 0 | 0 | 0 | 0 | 0 | 0 | 0 | 0 | 0 | 0 | 1.4185 | 2.9766 | 4.6485 | 6.419 | 8.2737 | 10.1976 | 12.1782 | 14.2087 | 16.2838 | 18.3973 | bar: 17 to 27
Cumulative Summer Peak Demand (kW) | OUC | Commercial | Base | Achievable | Base | Base Incentive Case | Com Prescriptive | Window shade film | Small_cool | Per Premise | 1181.5867 | 0.3258 | 0 | 442.619 | 13015.0253 | 42.0641 | 484.6831 | 971.9214 | 10 | 0.95 | 1.6436 | 3.0236 | 4.1773 | 5.1459 | 5.9631 | 6.6562 | 7.2477 | 7.7571 | 8.2018 | 8.5939 | NonResidential | Window shade film | 3.2128e-13 | 5.2804e-13 | 9.7142e-13 | 1.3421e-12 | 1.6533e-12 | 1.9158e-12 | 2.1385e-12 | 2.3285e-12 | 2.4922e-12 | 2.6351e-12 | 2.761e-12 | 1.8766e-11 | 132.7857 | 0 | 2.1089e-12 | 6.6806e-13 | 0 | 7.6977e-12 | 1.5436e-11 | 7.0296e-12 | [10 empty] | 0.1847 | 0.33979 | 0.46944 | 0.5783 | 0.67013 | 0.74801 | 0.81449 | 0.87174 | 0.92171 | 0.96577 | 0.05851 | 0.10764 | 0.14871 | 0.18319 | 0.21228 | 0.23696 | 0.25802 | 0.27615 | 0.29198 | 0.30594 | bar: 17 to 27
Annual Incremental Winter Peak Demand (kW) | OUC | Commercial | Base | Achievable | Base | Base Incentive Case | Com Prescriptive | Ceiling Insulation(R19 to R38) | Small_cool | Per End Use Consumption | 2568.12 | 0.53641 | 0.021892 | 24941.1269 | 35498.0893 | 91.4243 | 1534.4473 | 3958.9827 | 30 | 0.95 | 0.048777 | 0.054245 | 0.060053 | 0.066293 | 0.072732 | 0.079334 | 0.085885 | 0.092492 | 0.099348 | 0.10602 | NonResidential | Ceiling Insulation(R19 to R38) | 3.9689e-15 | 1.9359e-16 | 2.1529e-16 | 2.3834e-16 | 2.6311e-16 | 2.8867e-16 | 3.1487e-16 | 3.4087e-16 | 3.6709e-16 | 3.943e-16 | 4.2076e-16 | 3.0369e-15 | 3222.5963 | 0 | 3.8108e-15 | 1.0811e-16 | 0 | 1.8145e-15 | 4.6816e-15 | 2.9494e-14 | [10 empty] | 0.061208 | 0.068069 | 0.075357 | 0.083188 | 0.091268 | 0.099552 | 0.10777 | 0.11606 | 0.12467 | 0.13303 | 0.0017365 | 0.0019311 | 0.0021379 | 0.00236 | 0.0025893 | 0.0028243 | 0.0030575 | 0.0032927 | 0.0035368 | 0.0037741 | bar: 17 to 27
Annual Incremental Winter Peak Demand (kW) | OUC | Commercial | Base | Achievable | Base | Base Incentive Case | Com Prescriptive | Ceiling Insulation(R19 to R49) | Small_cool | Per End Use Consumption | 4477.6117 | 0.90611 | 0.049617 | 36797.2008 | 44221.7198 | 159.4016 | 2670.7045 | 6902.6319 | 30 | 0.95 | 0.089831 | 0.099706 | 0.11015 | 0.12135 | 0.13287 | 0.14466 | 0.15633 | 0.16808 | 0.18025 | 0.19206 | NonResidential | Ceiling Insulation(R19 to R49) | 7.9374e-11 | 7.1302e-12 | 7.9141e-12 | 8.7431e-12 | 9.6317e-12 | 1.0547e-11 | 1.1482e-11 | 1.2408e-11 | 1.3341e-11 | 1.4307e-11 | 1.5244e-11 | 1.1075e-10 | 4754.4974 | 500 | 1.176e-10 | 3.9426e-12 | 1.2367e-11 | 6.6057e-11 | 1.7073e-10 | 9.1013e-10 | [10 empty] | 0.095386 | 0.10587 | 0.11696 | 0.12885 | 0.14109 | 0.1536 | 0.166 | 0.17847 | 0.19139 | 0.20393 | 0.003198 | 0.0035495 | 0.0039213 | 0.0043199 | 0.0047302 | 0.0051498 | 0.0055653 | 0.0059835 | 0.0064167 | 0.0068372 | bar: 17 to 27
Annual Incremental Winter Peak Demand (kW) | OUC | Commercial | Base | Achievable | Base | Base Incentive Case | Com Prescriptive | Ceiling Insulation(R2 to R38) | Small_cool | Per End Use Consumption | 18717.7875 | 3.638 | 0.14256 | 33848.0634 | 45532.2788 | 666.3475 | 11042.7153 | 28855.1146 | 30 | 0.95 | 0.0474 | 0.046463 | 0.045072 | 0.043665 | 0.042259 | 0.040745 | 0.039213 | 0.037734 | 0.036248 | 0.034779 | NonResidential | Ceiling Insulation(R2 to R38) | 0.0030218 | 0.00014324 | 0.0001404 | 0.0001362 | 0.00013195 | 0.0001277 | 0.00012312 | 0.0001185 | 0.00011403 | 0.00010953 | 0.0001051 | 0.0012498 | 4373.4449 | 0 | 0.00029201 | 4.4491e-05 | 0 | 0.00073731 | 0.0019266 | 0.00226 | [10 empty] | 0.011075 | 0.010856 | 0.010531 | 0.010202 | 0.009874 | 0.0095201 | 0.0091622 | 0.0088166 | 0.0084693 | 0.0081262 | 0.0016874 | 0.0016541 | 0.0016046 | 0.0015545 | 0.0015044 | 0.0014505 | 0.001396 | 0.0013433 | 0.0012904 | 0.0012381 | bar: 17 to 27
Annual Incremental Winter Peak Demand (kW) | OUC | Commercial | Base | Achievable | Base | Base Incentive Case | Com Prescriptive | Ceiling Insulation(R2 to R49) | Small_cool | Per End Use Consumption | 19185.1133 | 4.6126 | 0.25912 | 34538.7823 | 25197.3862 | 682.9842 | 12014.6297 | 29575.5384 | 30 | 0.95 | 0.18766 | 0.18365 | 0.17788 | 0.17208 | 0.16632 | 0.16016 | 0.15396 | 0.14799 | 0.14201 | 0.13612 | NonResidential | Ceiling Insulation(R2 to R49) | 0.056746 | 0.010649 | 0.010421 | 0.010094 | 0.0097651 | 0.0094382 | 0.0090885 | 0.0087365 | 0.0083976 | 0.0080583 | 0.0077242 | 0.092373 | 4335.1908 | 500 | 0.020873 | 0.0032884 | 0.0024074 | 0.057848 | 0.1424 | 0.1663 | [10 empty] | 0.042405 | 0.041499 | 0.040196 | 0.038885 | 0.037583 | 0.036191 | 0.034789 | 0.03344 | 0.032089 | 0.030758 | 0.0066806 | 0.0065379 | 0.0063326 | 0.0061261 | 0.005921 | 0.0057017 | 0.0054808 | 0.0052683 | 0.0050554 | 0.0048458 | bar: 17 to 27
Annual Incremental Winter Peak Demand (kW) | OUC | Commercial | Base | Achievable | Base | Base Incentive Case | Com Prescriptive | Commercial Duct Sealing | Small_cool | Per End Use | 2045.18 | 0.47105 | 0.179 | 666.0247 | 384.5133 | 72.8078 | 1107.6344 | 2624.7805 | 20 | 0.95 | 16.2282 | 15.977 | 15.6314 | 15.2844 | 14.9162 | 14.5164 | 14.0886 | 13.6642 | 13.2597 | 12.8454 | NonResidential | Commercial Duct Sealing | 0.69277 | 11.2424 | 11.0684 | 10.829 | 10.5886 | 10.3335 | 10.0566 | 9.7602 | 9.4662 | 9.186 | 8.8989 | 101.4297 | 100 | 0 | 4.9595 | 3.6109 | 0 | 54.9326 | 130.1747 | 33.0312 | [10 empty] | 0.79348 | 0.7812 | 0.7643 | 0.74734 | 0.72934 | 0.70979 | 0.68887 | 0.66812 | 0.64834 | 0.62808 | 0.57772 | 0.56878 | 0.55647 | 0.54412 | 0.53101 | 0.51678 | 0.50155 | 0.48644 | 0.47204 | 0.45729 | bar: 17 to 27
Annual Incremental Winter Peak Demand (kW) | OUC | Commercial | Base | Achievable | Base | Base Incentive Case | Com Prescriptive | Energy Star windows | Small_cool | Per 100 S.F. | 2407.8671 | 0.4351 | 0.14893 | 1278.9912 | 9094.9443 | 85.7193 | 1364.7105 | 3090.2526 | 20 | 0.95 | 8.6281 | 8.1925 | 7.6833 | 7.1744 | 6.6689 | 6.1646 | 5.6733 | 5.2104 | 4.7807 | 4.3773 | NonResidential | Energy Star windows | 0.00018375 | 0.0015854 | 0.0015053 | 0.0014118 | 0.0013183 | 0.0012254 | 0.0011327 | 0.0010424 | 0.00095738 | 0.00087844 | 0.0008043 | 0.011861 | 1244.9533 | 250 | 0.0061328 | 0.00042226 | 0.0012315 | 0.0067227 | 0.015223 | 0.0063004 | [10 empty] | 4.461 | 4.2358 | 3.9725 | 3.7094 | 3.4481 | 3.1873 | 2.9333 | 2.694 | 2.4718 | 2.2632 | 0.30716 | 0.29165 | 0.27352 | 0.25541 | 0.23741 | 0.21946 | 0.20197 | 0.18549 | 0.17019 | 0.15583 | bar: 17 to 27
Annual Incremental Winter Peak Demand (kW) | OUC | Commercial | Base | Achievable | Base | Base Incentive Case | Com Prescriptive | Heat Pump Water Heater | Small_waterheat | Per Water Heater | 6670.605 | 1.0467 | 1.5599 | 2431.625 | 977.2438 | 237.4715 | 3400.8077 | 7245.078 | 15 | 0.95 | 7.5212 | 8.2709 | 8.8834 | 9.4163 | 9.8723 | 10.2478 | 10.5566 | 10.8284 | 11.072 | 11.281 | NonResidential | Heat Pump Water Heater | 0.82798 | 6.2274 | 6.8481 | 7.3552 | 7.7965 | 8.1741 | 8.4849 | 8.7406 | 8.9657 | 9.1673 | 9.3404 | 81.1002 | 500 | 0 | 6.0789 | 2.8871 | 0 | 41.3465 | 88.0846 | 29.5633 | [10 empty] | 0.56376 | 0.61995 | 0.66586 | 0.70581 | 0.73999 | 0.76813 | 0.79128 | 0.81165 | 0.82991 | 0.84558 | 0.26775 | 0.29444 | 0.31625 | 0.33522 | 0.35145 | 0.36482 | 0.37581 | 0.38549 | 0.39416 | 0.4016 | bar: 17 to 27
Annual Incremental Winter Peak Demand (kW) | OUC | Commercial | Base | Achievable | Base | Base Incentive Case | Com Prescriptive | LED Exterior Wall Packs | WH_Exterior_Lighting | Per Fixture | 562.52 | 0 | 0.027797 | 169 | 53.2857 | 20.0255 | 275.3736 | 610.9643 | 15 | 0.2 | 0.0037749 | 0.0041117 | 0.0043776 | 0.0046003 | 0.0047807 | 0.0049193 | 0.0050224 | 0.0051049 | 0.0051734 | 0.0052235 | NonResidential | LED Exterior Wall Packs | 0.80638 | 0.003044 | 0.0033156 | 0.00353 | 0.0037095 | 0.003855 | 0.0039668 | 0.0040499 | 0.0041165 | 0.0041717 | 0.0042121 | 0.037971 | 8.6864 | 0 | 0.00058635 | 0.0013518 | 0 | 0.018588 | 0.041241 | 0.011408 | [10 empty] | 5.8292e-05 | 6.3492e-05 | 6.7599e-05 | 7.1037e-05 | 7.3823e-05 | 7.5964e-05 | 7.7556e-05 | 7.8831e-05 | 7.9888e-05 | 8.0661e-05 | 0.00013439 | 0.00014637 | 0.00015584 | 0.00016377 | 0.00017019 | 0.00017513 | 0.00017879 | 0.00018173 | 0.00018417 | 0.00018595 | bar: 17 to 27
Annual Incremental Winter Peak Demand (kW) | OUC | Commercial | Base | Achievable | Base | Base Incentive Case | Com Prescriptive | LED High Bay_HID Baseline | WH_Interior_Lighting | Per Fixture | 698.535 | 0.091491 | 0.096648 | 179 | 35.4246 | 24.8676 | 291.2877 | 758.6929 | 15 | 0.2 | 0.45541 | 0.49569 | 0.52765 | 0.55443 | 0.57605 | 0.59267 | 0.60494 | 0.6147 | 0.62285 | 0.62873 | NonResidential | LED High Bay_HID Baseline | 1.0604 | 0.48291 | 0.52563 | 0.55952 | 0.58791 | 0.61084 | 0.62846 | 0.64147 | 0.65182 | 0.66046 | 0.6667 | 6.0157 | 28.591 | 0 | 0.24622 | 0.21416 | 0 | 2.5085 | 6.5338 | 1.5415 | [10 empty] | 0.01864 | 0.020289 | 0.021597 | 0.022693 | 0.023578 | 0.024258 | 0.02476 | 0.02516 | 0.025493 | 0.025734 | 0.016212 | 0.017647 | 0.018784 | 0.019738 | 0.020507 | 0.021099 | 0.021536 | 0.021883 | 0.022173 | 0.022383 | bar: 17 to 27
Annual Incremental Winter Peak Demand (kW) | OUC | Commercial | Base | Achievable | Base | Base Incentive Case | Com Prescriptive | LED High Bay_LF Baseline | WH_Interior_Lighting | Per Fixture | 638.4629 | 0.076348 | 0.072744 | 179 | 51.13 | 22.7291 | 256.1544 | 693.4473 | 15 | 0.2 | 1.1718 | 1.2754 | 1.3577 | 1.4266 | 1.4822 | 1.525 | 1.5565 | 1.5816 | 1.6026 | 1.6177 | NonResidential | LED High Bay_LF Baseline | 0.93017 | 1.09 | 1.1864 | 1.2629 | 1.327 | 1.3787 | 1.4185 | 1.4478 | 1.4712 | 1.4907 | 1.5048 | 13.5778 | 23.8589 | 0 | 0.50739 | 0.48337 | 0 | 5.4475 | 14.7471 | 3.8067 | [10 empty] | 0.043788 | 0.047662 | 0.050735 | 0.05331 | 0.055388 | 0.056986 | 0.058166 | 0.059104 | 0.059888 | 0.060454 | 0.041715 | 0.045405 | 0.048332 | 0.050785 | 0.052765 | 0.054288 | 0.055412 | 0.056306 | 0.057052 | 0.057591 | bar: 17 to 27
Annual Incremental Winter Peak Demand (kW) | OUC | Commercial | Base | Achievable | Base | Base Incentive Case | Com Prescriptive | LED Linear - Fixture Replacement | WH_Interior_Lighting | Per Fixture | 336.08 | 0.053794 | 0.053414 | 109.08 | 41.9158 | 11.9643 | 148.3042 | 365.0232 | 15 | 0.2 | 1.988 | 2.0899 | 2.1448 | 2.1785 | 2.1974 | 2.1998 | 2.1934 | 2.1843 | 2.171 | 2.156 | NonResidential | LED Linear - Fixture Replacement | 0.56055 | 1.1144 | 1.1715 | 1.2023 | 1.2212 | 1.2318 | 1.2331 | 1.2295 | 1.2244 | 1.217 | 1.2086 | 12.0537 | 16.8107 | 0 | 0.60292 | 0.42911 | 0 | 5.319 | 13.0917 | 3.9122 | [10 empty] | 0.099437 | 0.10454 | 0.10729 | 0.10897 | 0.10991 | 0.11004 | 0.10971 | 0.10926 | 0.10859 | 0.10785 | 0.070771 | 0.074401 | 0.076356 | 0.077553 | 0.078227 | 0.078313 | 0.078084 | 0.077761 | 0.077286 | 0.076755 | bar: 17 to 27
Annual Incremental Winter Peak Demand (kW) | OUC | Commercial | Base | Achievable | Base | Base Incentive Case | Com Prescriptive | LED Parking Lighting | WH_Exterior_Lighting | Per Fixture | 612.06 | 0 | 0.030245 | 255 | 129.095 | 21.7891 | 299.6252 | 664.7707 | 15 | 0.2 | 2.6542 | 2.8838 | 3.0683 | 3.2231 | 3.3469 | 3.4422 | 3.5112 | 3.565 | 3.6108 | 3.6428 | NonResidential | LED Parking Lighting | 0.59704 | 1.5847 | 1.7218 | 1.8319 | 1.9243 | 1.9982 | 2.0551 | 2.0963 | 2.1284 | 2.1558 | 2.1749 | 19.6714 | 9.4514 | 0 | 0.30377 | 0.7003 | 0 | 9.6298 | 21.3655 | 8.1956 | [10 empty] | 0.040987 | 0.044532 | 0.04738 | 0.04977 | 0.051682 | 0.053154 | 0.05422 | 0.055051 | 0.055758 | 0.056252 | 0.09449 | 0.10266 | 0.10923 | 0.11474 | 0.11915 | 0.12254 | 0.125 | 0.12691 | 0.12854 | 0.12968 | bar: 17 to 27
Annual Incremental Winter Peak Demand (kW) | OUC | Commercial | Base | Achievable | Base | Base Incentive Case | Com Prescriptive | Occupancy Sensors_ Ceiling Mounted | WH_Interior_Lighting | Per 500W Controlled | 510.6 | 0.062552 | 0.064361 | 129 | 26.4687 | 18.1772 | 174.744 | 419.9972 | 10 | 0.2 | 1.0103 | 1.3856 | 1.8431 | 2.3773 | 2.9446 | 3.4571 | 3.8002 | 3.866 | 3.5991 | 3.0529 | NonResidential | Occupancy Sensors_ Ceiling Mounted | 0.99348 | 1.0037 | 1.3766 | 1.8311 | 2.3618 | 2.9254 | 3.4346 | 3.7754 | 3.8408 | 3.5756 | 3.033 | 27.158 | 19.5476 | 0 | 1.0397 | 0.96682 | 0 | 9.2944 | 22.339 | 6.8613 | [10 empty] | 0.038678 | 0.053045 | 0.070562 | 0.091012 | 0.11273 | 0.13235 | 0.14549 | 0.148 | 0.13779 | 0.11688 | 0.035967 | 0.049326 | 0.065615 | 0.084631 | 0.10483 | 0.12307 | 0.13529 | 0.13763 | 0.12813 | 0.10868 | bar: 17 to 27
Annual Incremental Winter Peak Demand (kW) | OUC | Commercial | Base | Achievable | Base | Base Incentive Case | Com Prescriptive | Reflective Roof Treatment | Small_cool | Per End Use Consumption | 111105.0925 | 30.6532 | 0 | 40257.675 | 17605.6076 | 3955.3074 | 56706.9826 | 120673.4708 | 15 | 0.95 | 0 | 0 | 0 | 0 | 0 | 0 | 0 | 0 | 0 | 0 | NonResidential | Reflective Roof Treatment | 0.87697 | 0 | 0 | 0 | 0 | 0 | 0 | 0 | 0 | 0 | 0 | 0 | 12077.3025 | 0 | 0 | 0 | 0 | 0 | 0 | 0 | 0 | 0 | 0 | 0 | 0 | 0 | 0 | 0 | 0 | 0 | 0 | 0 | 0 | 0 | 0 | 0 | 0 | 0 | 0 | 0 | 0 | 0 | 0 | 0 | 0 | 0 | 0 | 0 | 0 | 0
Annual Incremental Winter Peak Demand (kW) | OUC | Commercial | Base | Achievable | Base | Base Incentive Case | Com Prescriptive | Refrigerated Display Case LED Lighting | RS_Refrigeration | Per Unit | 151.66 | 0.022013 | 0.01953 | 56.6 | 25.4025 | 5.399 | 70.5645 | 171.4174 | 16 | 0.2 | 0.12835 | 0.17457 | 0.22552 | 0.27844 | 0.32871 | 0.37272 | 0.40795 | 0.43512 | 0.45646 | 0.47237 | NonResidential | Refrigerated Display Case LED Lighting | 0.72451 | 0.092993 | 0.12647 | 0.16339 | 0.20173 | 0.23815 | 0.27004 | 0.29556 | 0.31525 | 0.33071 | 0.34224 | 2.3765 | 6.8791 | 0 | 0.1078 | 0.084604 | 0 | 1.1058 | 2.6861 | 0.88693 | [10 empty] | 0.005822 | 0.0079181 | 0.010229 | 0.01263 | 0.01491 | 0.016906 | 0.018504 | 0.019737 | 0.020704 | 0.021426 | 0.0045693 | 0.0062145 | 0.0080284 | 0.0099122 | 0.011702 | 0.013269 | 0.014523 | 0.01549 | 0.01625 | 0.016816 | bar: 17 to 27
Annual Incremental Winter Peak Demand (kW) | OUC | Commercial | Base | Achievable | Base | Base Incentive Case | Com Prescriptive | Smart thermostat | Small_cool | Per End Use Consumption | 1193.02 | 0.27478 | 0.10442 | 274.1151 | 104.9182 | 42.4711 | 485.3331 | 1051.7028 | 11 | 0.95 | 27.8493 | 23.1715 | 19.1042 | 15.7551 | 13.0051 | 10.7431 | 8.8959 | 7.4055 | 6.2148 | 5.2508 | NonResidential | Smart thermostat | 0.87546 | 24.3811 | 20.2858 | 16.7251 | 13.793 | 11.3856 | 9.4052 | 7.788 | 6.4833 | 5.4409 | 4.5969 | 120.2847 | 50 | 0 | 5.0412 | 4.2821 | 0 | 48.9331 | 106.0366 | 27.6373 | [10 empty] | 1.1672 | 0.97113 | 0.80067 | 0.6603 | 0.54505 | 0.45025 | 0.37283 | 0.31037 | 0.26047 | 0.22006 | 0.99143 | 0.8249 | 0.6801 | 0.56088 | 0.46298 | 0.38245 | 0.31669 | 0.26363 | 0.22125 | 0.18693 | bar: 17 to 27
Annual Incremental Winter Peak Demand (kW) | OUC | Commercial | Base | Achievable | Base | Base Incentive Case | Com Prescriptive | Solar Thermal Water Heating System Commercial | Small_waterheat | Per Unit | 71859.9538 | 2.0103 | 2.935 | 21366.5649 | 219059.3806 | 2558.1924 | 23924.7573 | 92224.9427 | 20 | 1 | 59.3433 | 65.1859 | 69.9425 | 74.0705 | 77.594 | 80.4864 | 82.8596 | 84.9461 | 86.8144 | 88.4167 | NonResidential | Solar Thermal Water Heating System Commercial | 0.00032124 | 0.019063 | 0.02094 | 0.022468 | 0.023794 | 0.024926 | 0.025855 | 0.026618 | 0.027288 | 0.027888 | 0.028403 | 0.24724 | 0 | 0 | 0 | 0.0088018 | 0 | 0.082316 | 0.31731 | 0.073515 | [10 empty] | 0 | 0 | 0 | 0 | 0 | 0 | 0 | 0 | 0 | 0 | 2.1126 | 2.3206 | 2.4899 | 2.6369 | 2.7623 | 2.8653 | 2.9498 | 3.0241 | 3.0906 | 3.1476 | bar: 17 to 27
Annual Incremental Winter Peak Demand (kW) | OUC | Commercial | Base | Achievable | Base | Base Incentive Case | Com Prescriptive | Window shade film | Small_cool | Per Premise | 1181.5867 | 0.3258 | 0 | 442.619 | 13015.0253 | 42.0641 | 484.6831 | 971.9214 | 10 | 0.95 | 0 | 0 | 0 | 0 | 0 | 0 | 0 | 0 | 0 | 0 | NonResidential | Window shade film | 3.2128e-13 | 0 | 0 | 0 | 0 | 0 | 0 | 0 | 0 | 0 | 0 | 0 | 132.7857 | 0 | 0 | 0 | 0 | 0 | 0 | 0 | 0 | 0 | 0 | 0 | 0 | 0 | 0 | 0 | 0 | 0 | 0 | 0 | 0 | 0 | 0 | 0 | 0 | 0 | 0 | 0 | 0 | 0 | 0 | 0 | 0 | 0 | 0 | 0 | 0 | 0
Cumulative Winter Peak Demand (kW) | OUC | Commercial | Base | Achievable | Base | Base Incentive Case | Com Prescriptive | Ceiling Insulation(R19 to R38) | Small_cool | Per End Use Consumption | 2568.12 | 0.53641 | 0.021892 | 24941.1269 | 35498.0893 | 91.4243 | 1534.4473 | 3958.9827 | 30 | 0.95 | 0.048777 | 0.10302 | 0.16307 | 0.22937 | 0.3021 | 0.38143 | 0.46732 | 0.55981 | 0.65916 | 0.76518 | NonResidential | Ceiling Insulation(R19 to R38) | 3.9689e-15 | 1.9359e-16 | 4.0888e-16 | 6.4722e-16 | 9.1033e-16 | 1.199e-15 | 1.5139e-15 | 1.8547e-15 | 2.2218e-15 | 2.6161e-15 | 3.0369e-15 | 1.4602e-14 | 3222.5963 | 0 | 1.8324e-14 | 5.1984e-16 | 0 | 8.7249e-15 | 2.2511e-14 | 1.4182e-13 | [10 empty] | 0.061208 | 0.12928 | 0.20463 | 0.28782 | 0.37909 | 0.47864 | 0.58641 | 0.70248 | 0.82714 | 0.96018 | 0.0017365 | 0.0036675 | 0.0058054 | 0.0081654 | 0.010755 | 0.013579 | 0.016636 | 0.019929 | 0.023466 | 0.02724 | bar: 17 to 27
Cumulative Winter Peak Demand (kW) | OUC | Commercial | Base | Achievable | Base | Base Incentive Case | Com Prescriptive | Ceiling Insulation(R19 to R49) | Small_cool | Per End Use Consumption | 4477.6117 | 0.90611 | 0.049617 | 36797.2008 | 44221.7198 | 159.4016 | 2670.7045 | 6902.6319 | 30 | 0.95 | 0.089831 | 0.18954 | 0.29969 | 0.42103 | 0.55391 | 0.69857 | 0.85489 | 1.023 | 1.2032 | 1.3953 | NonResidential | Ceiling Insulation(R19 to R49) | 7.9374e-11 | 7.1302e-12 | 1.5044e-11 | 2.3787e-11 | 3.3419e-11 | 4.3966e-11 | 5.5448e-11 | 6.7856e-11 | 8.1197e-11 | 9.5504e-11 | 1.1075e-10 | 5.341e-10 | 4754.4974 | 500 | 5.6713e-10 | 1.9014e-11 | 5.9641e-11 | 3.1857e-10 | 8.2336e-10 | 4.3893e-09 | [10 empty] | 0.095386 | 0.20126 | 0.31822 | 0.44707 | 0.58816 | 0.74176 | 0.90776 | 1.0862 | 1.2776 | 1.4816 | 0.003198 | 0.0067475 | 0.010669 | 0.014989 | 0.019719 | 0.024869 | 0.030434 | 0.036417 | 0.042834 | 0.049671 | bar: 17 to 27
Cumulative Winter Peak Demand (kW) | OUC | Commercial | Base | Achievable | Base | Base Incentive Case | Com Prescriptive | Ceiling Insulation(R2 to R38) | Small_cool | Per End Use Consumption | 18717.7875 | 3.638 | 0.14256 | 33848.0634 | 45532.2788 | 666.3475 | 11042.7153 | 28855.1146 | 30 | 0.95 | 0.0474 | 0.093864 | 0.13894 | 0.1826 | 0.22486 | 0.26561 | 0.30482 | 0.34255 | 0.3788 | 0.41358 | NonResidential | Ceiling Insulation(R2 to R38) | 0.0030218 | 0.00014324 | 0.00028364 | 0.00041984 | 0.00055179 | 0.00067949 | 0.00080262 | 0.00092111 | 0.0010351 | 0.0011447 | 0.0012498 | 0.0072313 | 4373.4449 | 0 | 0.0016896 | 0.00025743 | 0 | 0.0042662 | 0.011148 | 0.013077 | [10 empty] | 0.011075 | 0.021931 | 0.032463 | 0.042665 | 0.052539 | 0.062059 | 0.071221 | 0.080038 | 0.088507 | 0.096633 | 0.0016874 | 0.0033415 | 0.0049461 | 0.0065005 | 0.008005 | 0.0094555 | 0.010851 | 0.012195 | 0.013485 | 0.014723 | bar: 17 to 27
Cumulative Winter Peak Demand (kW) | OUC | Commercial | Base | Achievable | Base | Base Incentive Case | Com Prescriptive | Ceiling Insulation(R2 to R49) | Small_cool | Per End Use Consumption | 19185.1133 | 4.6126 | 0.25912 | 34538.7823 | 25197.3862 | 682.9842 | 12014.6297 | 29575.5384 | 30 | 0.95 | 0.18766 | 0.37131 | 0.54919 | 0.72128 | 0.8876 | 1.0478 | 1.2017 | 1.3497 | 1.4917 | 1.6278 | NonResidential | Ceiling Insulation(R2 to R49) | 0.056746 | 0.010649 | 0.02107 | 0.031165 | 0.04093 | 0.050368 | 0.059456 | 0.068193 | 0.07659 | 0.084649 | 0.092373 | 0.53544 | 4335.1908 | 500 | 0.12099 | 0.019062 | 0.013955 | 0.33532 | 0.82543 | 0.96395 | [10 empty] | 0.042405 | 0.083904 | 0.1241 | 0.16298 | 0.20057 | 0.23676 | 0.27155 | 0.30499 | 0.33708 | 0.36784 | 0.0066806 | 0.013219 | 0.019551 | 0.025677 | 0.031598 | 0.0373 | 0.042781 | 0.048049 | 0.053105 | 0.05795 | bar: 17 to 27
Cumulative Winter Peak Demand (kW) | OUC | Commercial | Base | Achievable | Base | Base Incentive Case | Com Prescriptive | Commercial Duct Sealing | Small_cool | Per End Use | 2045.18 | 0.47105 | 0.179 | 666.0247 | 384.5133 | 72.8078 | 1107.6344 | 2624.7805 | 20 | 0.95 | 16.2282 | 32.2052 | 47.8365 | 63.121 | 78.0372 | 92.5536 | 106.6422 | 120.3065 | 133.5662 | 146.4116 | NonResidential | Commercial Duct Sealing | 0.69277 | 11.2424 | 22.3108 | 33.1398 | 43.7284 | 54.0619 | 64.1185 | 73.8787 | 83.3448 | 92.5308 | 101.4297 | 579.7859 | 100 | 0 | 28.3489 | 20.6402 | 0 | 314.0021 | 744.0962 | 188.8106 | [10 empty] | 0.79348 | 1.5747 | 2.339 | 3.0863 | 3.8157 | 4.5255 | 5.2143 | 5.8824 | 6.5308 | 7.1589 | 0.57772 | 1.1465 | 1.703 | 2.2471 | 2.7781 | 3.2949 | 3.7964 | 4.2829 | 4.7549 | 5.2122 | bar: 17 to 27
Cumulative Winter Peak Demand (kW) | OUC | Commercial | Base | Achievable | Base | Base Incentive Case | Com Prescriptive | Energy Star windows | Small_cool | Per 100 S.F. | 2407.8671 | 0.4351 | 0.14893 | 1278.9912 | 9094.9443 | 85.7193 | 1364.7105 | 3090.2526 | 20 | 0.95 | 8.6281 | 16.8206 | 24.5038 | 31.6783 | 38.3472 | 44.5118 | 50.1852 | 55.3955 | 60.1763 | 64.5536 | NonResidential | Energy Star windows | 0.00018375 | 0.0015854 | 0.0030907 | 0.0045025 | 0.0058207 | 0.0070461 | 0.0081788 | 0.0092213 | 0.010179 | 0.011057 | 0.011861 | 0.072543 | 1244.9533 | 250 | 0.037507 | 0.0025825 | 0.0075318 | 0.041115 | 0.093101 | 0.038533 | [10 empty] | 4.461 | 8.6968 | 12.6694 | 16.3788 | 19.8269 | 23.0142 | 25.9475 | 28.6415 | 31.1133 | 33.3765 | 0.30716 | 0.59881 | 0.87233 | 1.1277 | 1.3651 | 1.5846 | 1.7866 | 1.9721 | 2.1423 | 2.2981 | bar: 17 to 27
Cumulative Winter Peak Demand (kW) | OUC | Commercial | Base | Achievable | Base | Base Incentive Case | Com Prescriptive | Heat Pump Water Heater | Small_waterheat | Per Water Heater | 6670.605 | 1.0467 | 1.5599 | 2431.625 | 977.2438 | 237.4715 | 3400.8077 | 7245.078 | 15 | 0.95 | 7.5212 | 15.7921 | 24.6755 | 34.0918 | 43.9642 | 54.2119 | 64.7686 | 75.597 | 86.669 | 97.95 | NonResidential | Heat Pump Water Heater | 0.82798 | 6.2274 | 13.0755 | 20.4307 | 28.2272 | 36.4013 | 44.8862 | 53.6268 | 62.5925 | 71.7598 | 81.1002 | 418.3276 | 500 | 0 | 31.356 | 14.8923 | 0 | 213.2718 | 454.354 | 152.4923 | [10 empty] | 0.56376 | 1.1837 | 1.8496 | 2.5554 | 3.2954 | 4.0635 | 4.8548 | 5.6664 | 6.4963 | 7.3419 | 0.26775 | 0.56219 | 0.87844 | 1.2137 | 1.5651 | 1.9299 | 2.3057 | 2.6912 | 3.0854 | 3.487 | bar: 17 to 27
Cumulative Winter Peak Demand (kW) | OUC | Commercial | Base | Achievable | Base | Base Incentive Case | Com Prescriptive | LED Exterior Wall Packs | WH_Exterior_Lighting | Per Fixture | 562.52 | 0 | 0.027797 | 169 | 53.2857 | 20.0255 | 275.3736 | 610.9643 | 15 | 0.2 | 0.0037749 | 0.0078866 | 0.012264 | 0.016864 | 0.021645 | 0.026564 | 0.031587 | 0.036692 | 0.041865 | 0.047089 | NonResidential | LED Exterior Wall Packs | 0.80638 | 0.003044 | 0.0063596 | 0.0098895 | 0.013599 | 0.017454 | 0.021421 | 0.025471 | 0.029587 | 0.033759 | 0.037971 | 0.19856 | 8.6864 | 0 | 0.0030661 | 0.0070685 | 0 | 0.0972 | 0.21566 | 0.059653 | [10 empty] | 5.8292e-05 | 0.00012178 | 0.00018938 | 0.00026042 | 0.00033424 | 0.00041021 | 0.00048776 | 0.00056659 | 0.00064648 | 0.00072714 | 0.00013439 | 0.00028076 | 0.0004366 | 0.00060037 | 0.00077056 | 0.00094568 | 0.0011245 | 0.0013062 | 0.0014904 | 0.0016763 | bar: 17 to 27
Cumulative Winter Peak Demand (kW) | OUC | Commercial | Base | Achievable | Base | Base Incentive Case | Com Prescriptive | LED High Bay_HID Baseline | WH_Interior_Lighting | Per Fixture | 698.535 | 0.091491 | 0.096648 | 179 | 35.4246 | 24.8676 | 291.2877 | 758.6929 | 15 | 0.2 | 0.45541 | 0.9511 | 1.4788 | 2.0332 | 2.6092 | 3.2019 | 3.8069 | 4.4216 | 5.0444 | 5.6731 | NonResidential | LED High Bay_HID Baseline | 1.0604 | 0.48291 | 1.0085 | 1.5681 | 2.156 | 2.7668 | 3.3953 | 4.0367 | 4.6886 | 5.349 | 6.0157 | 31.4675 | 28.591 | 0 | 1.288 | 1.1202 | 0 | 13.1219 | 34.1775 | 8.0636 | [10 empty] | 0.01864 | 0.038929 | 0.060525 | 0.083218 | 0.1068 | 0.13105 | 0.15581 | 0.18097 | 0.20647 | 0.2322 | 0.016212 | 0.033859 | 0.052643 | 0.072381 | 0.092888 | 0.11399 | 0.13552 | 0.15741 | 0.17958 | 0.20196 | bar: 17 to 27
Cumulative Winter Peak Demand (kW) | OUC | Commercial | Base | Achievable | Base | Base Incentive Case | Com Prescriptive | LED High Bay_LF Baseline | WH_Interior_Lighting | Per Fixture | 638.4629 | 0.076348 | 0.072744 | 179 | 51.13 | 22.7291 | 256.1544 | 693.4473 | 15 | 0.2 | 1.1718 | 2.4472 | 3.8049 | 5.2314 | 6.7136 | 8.2386 | 9.7951 | 11.3767 | 12.9793 | 14.5971 | NonResidential | LED High Bay_LF Baseline | 0.93017 | 1.09 | 2.2763 | 3.5392 | 4.8661 | 6.2448 | 7.6633 | 9.1111 | 10.5823 | 12.073 | 13.5778 | 71.0241 | 23.8589 | 0 | 2.6541 | 2.5284 | 0 | 28.4952 | 77.1407 | 19.9124 | [10 empty] | 0.043788 | 0.09145 | 0.14218 | 0.19549 | 0.25088 | 0.30787 | 0.36604 | 0.42514 | 0.48503 | 0.54548 | 0.041715 | 0.08712 | 0.13545 | 0.18624 | 0.239 | 0.29329 | 0.3487 | 0.40501 | 0.46206 | 0.51965 | bar: 17 to 27
Cumulative Winter Peak Demand (kW) | OUC | Commercial | Base | Achievable | Base | Base Incentive Case | Com Prescriptive | LED Linear - Fixture Replacement | WH_Interior_Lighting | Per Fixture | 336.08 | 0.053794 | 0.053414 | 109.08 | 41.9158 | 11.9643 | 148.3042 | 365.0232 | 15 | 0.2 | 1.988 | 4.0779 | 6.2227 | 8.4012 | 10.5986 | 12.7984 | 14.9918 | 17.1761 | 19.3471 | 21.5032 | NonResidential | LED Linear - Fixture Replacement | 0.56055 | 1.1144 | 2.2859 | 3.4882 | 4.7093 | 5.9411 | 7.1742 | 8.4037 | 9.6281 | 10.8451 | 12.0537 | 65.6436 | 16.8107 | 0 | 3.2835 | 2.3369 | 0 | 28.967 | 71.2968 | 21.3057 | [10 empty] | 0.099437 | 0.20398 | 0.31126 | 0.42023 | 0.53014 | 0.64018 | 0.74989 | 0.85915 | 0.96774 | 1.0756 | 0.070771 | 0.14517 | 0.22153 | 0.29908 | 0.37731 | 0.45562 | 0.5337 | 0.61146 | 0.68875 | 0.76551 | bar: 17 to 27
Cumulative Winter Peak Demand (kW) | OUC | Commercial | Base | Achievable | Base | Base Incentive Case | Com Prescriptive | LED Parking Lighting | WH_Exterior_Lighting | Per Fixture | 612.06 | 0 | 0.030245 | 255 | 129.095 | 21.7891 | 299.6252 | 664.7707 | 15 | 0.2 | 2.6542 | 5.538 | 8.6063 | 11.8293 | 15.1762 | 18.6184 | 22.1296 | 25.6946 | 29.3054 | 32.9482 | NonResidential | LED Parking Lighting | 0.59704 | 1.5847 | 3.3064 | 5.1383 | 7.0626 | 9.0608 | 11.1159 | 13.2122 | 15.3407 | 17.4965 | 19.6714 | 102.9896 | 9.4514 | 0 | 1.5904 | 3.6664 | 0 | 50.4171 | 111.8591 | 42.9081 | [10 empty] | 0.040987 | 0.085518 | 0.1329 | 0.18267 | 0.23435 | 0.28751 | 0.34173 | 0.39678 | 0.45253 | 0.50879 | 0.09449 | 0.19715 | 0.30638 | 0.42112 | 0.54027 | 0.66281 | 0.78781 | 0.91472 | 1.0433 | 1.1729 | bar: 17 to 27
Cumulative Winter Peak Demand (kW) | OUC | Commercial | Base | Achievable | Base | Base Incentive Case | Com Prescriptive | Occupancy Sensors_ Ceiling Mounted | WH_Interior_Lighting | Per 500W Controlled | 510.6 | 0.062552 | 0.064361 | 129 | 26.4687 | 18.1772 | 174.744 | 419.9972 | 10 | 0.2 | 1.0103 | 2.3959 | 4.239 | 6.6163 | 9.561 | 13.0181 | 16.8183 | 20.6842 | 24.2833 | 27.3362 | NonResidential | Occupancy Sensors_ Ceiling Mounted | 0.99348 | 1.0037 | 2.3803 | 4.2114 | 6.5732 | 9.4986 | 12.9332 | 16.7086 | 20.5494 | 24.125 | 27.158 | 125.1416 | 19.5476 | 0 | 4.7909 | 4.455 | 0 | 42.8275 | 102.936 | 31.6163 | [10 empty] | 0.038678 | 0.091724 | 0.16229 | 0.2533 | 0.36603 | 0.49838 | 0.64387 | 0.79187 | 0.92965 | 1.0465 | 0.035967 | 0.085293 | 0.15091 | 0.23554 | 0.34037 | 0.46344 | 0.59873 | 0.73635 | 0.86448 | 0.97316 | bar: 17 to 27
Cumulative Winter Peak Demand (kW) | OUC | Commercial | Base | Achievable | Base | Base Incentive Case | Com Prescriptive | Reflective Roof Treatment | Small_cool | Per End Use Consumption | 111105.0925 | 30.6532 | 0 | 40257.675 | 17605.6076 | 3955.3074 | 56706.9826 | 120673.4708 | 15 | 0.95 | 0 | 0 | 0 | 0 | 0 | 0 | 0 | 0 | 0 | 0 | NonResidential | Reflective Roof Treatment | 0.87697 | 0 | 0 | 0 | 0 | 0 | 0 | 0 | 0 | 0 | 0 | 0 | 12077.3025 | 0 | 0 | 0 | 0 | 0 | 0 | 0 | 0 | 0 | 0 | 0 | 0 | 0 | 0 | 0 | 0 | 0 | 0 | 0 | 0 | 0 | 0 | 0 | 0 | 0 | 0 | 0 | 0 | 0 | 0 | 0 | 0 | 0 | 0 | 0 | 0 | 0
Cumulative Winter Peak Demand (kW) | OUC | Commercial | Base | Achievable | Base | Base Incentive Case | Com Prescriptive | Refrigerated Display Case LED Lighting | RS_Refrigeration | Per Unit | 151.66 | 0.022013 | 0.01953 | 56.6 | 25.4025 | 5.399 | 70.5645 | 171.4174 | 16 | 0.2 | 0.12835 | 0.30292 | 0.52844 | 0.80687 | 1.1356 | 1.5083 | 1.9163 | 2.3514 | 2.8078 | 3.2802 | NonResidential | Refrigerated Display Case LED Lighting | 0.72451 | 0.092993 | 0.21947 | 0.38286 | 0.58459 | 0.82274 | 1.0928 | 1.3883 | 1.7036 | 2.0343 | 2.3765 | 10.6982 | 6.8791 | 0 | 0.48526 | 0.38085 | 0 | 4.9777 | 12.0919 | 3.9926 | [10 empty] | 0.005822 | 0.01374 | 0.023969 | 0.036599 | 0.051509 | 0.068415 | 0.086919 | 0.10666 | 0.12736 | 0.14879 | 0.0045693 | 0.010784 | 0.018812 | 0.028724 | 0.040426 | 0.053695 | 0.068218 | 0.083708 | 0.099958 | 0.11677 | bar: 17 to 27
Cumulative Winter Peak Demand (kW) | OUC | Commercial | Base | Achievable | Base | Base Incentive Case | Com Prescriptive | Smart thermostat | Small_cool | Per End Use Consumption | 1193.02 | 0.27478 | 0.10442 | 274.1151 | 104.9182 | 42.4711 | 485.3331 | 1051.7028 | 11 | 0.95 | 27.8493 | 51.0207 | 70.1249 | 85.88 | 98.8852 | 109.6283 | 118.5241 | 125.9297 | 132.1445 | 137.3953 | NonResidential | Smart thermostat | 0.87546 | 24.3811 | 44.6668 | 61.3919 | 75.1849 | 86.5705 | 95.9757 | 103.7637 | 110.247 | 115.6879 | 120.2847 | 838.1542 | 50 | 0 | 35.1274 | 29.838 | 0 | 340.97 | 738.872 | 192.5791 | [10 empty] | 1.1672 | 2.1383 | 2.939 | 3.5993 | 4.1443 | 4.5946 | 4.9674 | 5.2778 | 5.5382 | 5.7583 | 0.99143 | 1.8163 | 2.4964 | 3.0573 | 3.5203 | 3.9027 | 4.2194 | 4.4831 | 4.7043 | 4.8912 | bar: 17 to 27
Cumulative Winter Peak Demand (kW) | OUC | Commercial | Base | Achievable | Base | Base Incentive Case | Com Prescriptive | Solar Thermal Water Heating System Commercial | Small_waterheat | Per Unit | 71859.9538 | 2.0103 | 2.935 | 21366.5649 | 219059.3806 | 2558.1924 | 23924.7573 | 92224.9427 | 20 | 1 | 59.3433 | 124.5292 | 194.4717 | 268.5422 | 346.1362 | 426.6227 | 509.4822 | 594.4284 | 681.2428 | 769.6594 | NonResidential | Solar Thermal Water Heating System Commercial | 0.00032124 | 0.019063 | 0.040004 | 0.062472 | 0.086266 | 0.11119 | 0.13705 | 0.16367 | 0.19095 | 0.21884 | 0.24724 | 1.2767 | 0 | 0 | 0 | 0.045452 | 0 | 0.42508 | 1.6386 | 0.37962 | [10 empty] | 0 | 0 | 0 | 0 | 0 | 0 | 0 | 0 | 0 | 0 | 2.1126 | 4.4332 | 6.9231 | 9.56 | 12.3223 | 15.1876 | 18.1374 | 21.1615 | 24.252 | 27.3996 | bar: 17 to 27
Cumulative Winter Peak Demand (kW) | OUC | Commercial | Base | Achievable | Base | Base Incentive Case | Com Prescriptive | Window shade film | Small_cool | Per Premise | 1181.5867 | 0.3258 | 0 | 442.619 | 13015.0253 | 42.0641 | 484.6831 | 971.9214 | 10 | 0.95 | 0 | 0 | 0 | 0 | 0 | 0 | 0 | 0 | 0 | 0 | NonResidential | Window shade film | 3.2128e-13 | 0 | 0 | 0 | 0 | 0 | 0 | 0 | 0 | 0 | 0 | 0 | 132.7857 | 0 | 0 | 0 | 0 | 0 | 0 | 0 | 0 | 0 | 0 | 0 | 0 | 0 | 0 | 0 | 0 | 0 | 0 | 0 | 0 | 0 | 0 | 0 | 0 | 0 | 0 | 0 | 0 | 0 | 0 | 0 | 0 | 0 | 0 | 0 | 0 | 0
Annual Incremental Energy (kWh) | OUC | Commercial | Base | Achievable | Base | Base Incentive Case | Com Lighting | LED Exterior Wall Packs | WH_Exterior_Lighting | Per Fixture | 562.52 | 0 | 0.027797 | 169 | 53.2857 | 20.4912 | 275.3736 | 610.9643 | 15 | 0.6 | 225.8165 | 245.9615 | 261.8694 | 275.1895 | 285.982 | 294.2739 | 300.4402 | 305.3798 | 309.4747 | 312.4699 | NonResidential | LED Exterior Wall Packs | 0.80638 | 182.0932 | 198.3377 | 211.1655 | 221.9065 | 230.6093 | 237.2957 | 242.2681 | 246.2512 | 249.5533 | 251.9686 | 2271.4493 | 8.6864 | 0 | 35.0758 | 82.7433 | 0 | 1111.9555 | 2467.0666 | 682.42 | [10 empty] | 3.4871 | 3.7981 | 4.0438 | 4.2495 | 4.4161 | 4.5442 | 4.6394 | 4.7157 | 4.7789 | 4.8252 | 8.2259 | 8.9598 | 9.5393 | 10.0245 | 10.4176 | 10.7197 | 10.9443 | 11.1242 | 11.2734 | 11.3825 | bar: 17 to 27
Annual Incremental Energy (kWh) | OUC | Commercial | Base | Achievable | Base | Base Incentive Case | Com Lighting | LED High Bay_HID Baseline | WH_Interior_Lighting | Per Fixture | 698.535 | 0.091491 | 0.096648 | 179 | 35.4246 | 25.4459 | 291.2877 | 758.6929 | 15 | 0.6 | 10019.8665 | 10906.1583 | 11609.3617 | 12198.5325 | 12674.1975 | 13039.8482 | 13309.8587 | 13524.5391 | 13703.8079 | 13833.3 | NonResidential | LED High Bay_HID Baseline | 1.0604 | 10624.913 | 11564.7233 | 12310.3894 | 12935.1371 | 13439.525 | 13827.2554 | 14113.5703 | 14341.2142 | 14531.3081 | 14668.6195 | 132356.6553 | 28.591 | 0 | 5417.3505 | 4821.4257 | 0 | 55192.4523 | 143755.2197 | 33916.4699 | 16 | 17 | 18 | 19 | 20 | 20 | 21 | 21 | 21 | 21 | 410.1126 | 446.3885 | 475.1705 | 499.2853 | 518.7542 | 533.7203 | 544.7718 | 553.5586 | 560.8961 | 566.1962 | 364.999 | 397.2844 | 422.9003 | 444.3624 | 461.6897 | 475.0094 | 484.8452 | 492.6655 | 499.1958 | 503.9129
Annual Incremental Energy (kWh) | OUC | Commercial | Base | Achievable | Base | Base Incentive Case | Com Lighting | LED High Bay_LF Baseline | WH_Interior_Lighting | Per Fixture | 638.4629 | 0.076348 | 0.072744 | 179 | 51.13 | 23.2576 | 256.1544 | 693.4473 | 15 | 0.6 | 29271.8273 | 31861.0217 | 33915.3453 | 35636.5365 | 37026.1342 | 38094.3385 | 38883.1414 | 39510.3044 | 40034.0165 | 40412.312 | NonResidential | LED High Bay_LF Baseline | 0.93017 | 27227.9121 | 29636.3151 | 31547.1949 | 33148.2034 | 34440.772 | 35434.3885 | 36168.113 | 36751.4841 | 37238.6278 | 37590.5088 | 339183.5199 | 23.8589 | 0 | 12675.0236 | 12355.6169 | 0 | 136082.0667 | 368394.0284 | 95093.7856 | 43 | 47 | 50 | 52 | 54 | 56 | 57 | 58 | 59 | 59 | 1093.8654 | 1190.6215 | 1267.39 | 1331.7096 | 1383.6378 | 1423.5557 | 1453.0327 | 1476.4693 | 1496.04 | 1510.1766 | 1066.3003 | 1160.6182 | 1235.4522 | 1298.1509 | 1348.7705 | 1387.6826 | 1416.4167 | 1439.2627 | 1458.3402 | 1472.1206
Annual Incremental Energy (kWh) | OUC | Commercial | Base | Achievable | Base | Base Incentive Case | Com Lighting | LED Linear - Fixture Replacement | WH_Interior_Lighting | Per Fixture | 336.08 | 0.053794 | 0.053414 | 109.08 | 41.9158 | 12.2426 | 148.3042 | 365.0232 | 15 | 0.6 | 38141.7181 | 40098.2364 | 41151.9123 | 41797.2852 | 42160.1669 | 42206.7625 | 42083.1175 | 41909.4131 | 41653.4027 | 41366.8831 | NonResidential | LED Linear - Fixture Replacement | 0.56055 | 21380.4766 | 22477.2099 | 23067.8517 | 23429.6178 | 23633.0325 | 23659.1518 | 23589.8422 | 23492.4715 | 23348.9639 | 23188.3544 | 231266.9723 | 16.8107 | 0 | 11567.9774 | 8424.4839 | 0 | 102052.6517 | 251183.7001 | 75061.2989 | 64 | 67 | 69 | 70 | 71 | 71 | 71 | 70 | 70 | 69 | 1907.8493 | 2005.7144 | 2058.4193 | 2090.7008 | 2108.8522 | 2111.1829 | 2104.9982 | 2096.3095 | 2083.5038 | 2069.1721 | 1389.4085 | 1460.6796 | 1499.0624 | 1522.5717 | 1535.7906 | 1537.488 | 1532.9839 | 1526.6563 | 1517.3305 | 1506.8933
Annual Incremental Energy (kWh) | OUC | Commercial | Base | Achievable | Base | Base Incentive Case | Com Lighting | LED Parking Lighting | WH_Exterior_Lighting | Per Fixture | 612.06 | 0 | 0.030245 | 255 | 129.095 | 22.2958 | 299.6252 | 664.7707 | 15 | 0.6 | 158769.022 | 172502.094 | 183535.7348 | 192794.8147 | 200200.1745 | 205900.7912 | 210031.5854 | 213249.0461 | 215989.9852 | 217902.0095 | NonResidential | LED Parking Lighting | 0.59704 | 94791.5644 | 102990.767 | 109578.2994 | 115106.3468 | 119527.6478 | 122931.1479 | 125397.4 | 127318.3549 | 128954.807 | 130096.3633 | 1176692.6986 | 9.4514 | 0 | 18170.5211 | 42864.0054 | 0 | 576033.1008 | 1278029.5562 | 490240.5616 | 155 | 169 | 180 | 189 | 196 | 201 | 205 | 209 | 211 | 213 | 2451.7156 | 2663.7821 | 2834.1639 | 2977.1428 | 3091.4966 | 3179.5257 | 3243.3135 | 3292.9977 | 3335.3233 | 3364.8488 | 5783.5629 | 6283.8247 | 6685.753 | 7023.0384 | 7292.7973 | 7500.4567 | 7650.9313 | 7768.1354 | 7867.9811 | 7937.6314
Annual Incremental Energy (kWh) | OUC | Commercial | Base | Achievable | Base | Base Incentive Case | Com Lighting | Occupancy Sensors_ Ceiling Mounted | WH_Interior_Lighting | Per 500W Controlled | 510.6 | 0.062552 | 0.064361 | 129 | 26.4687 | 18.5999 | 174.744 | 419.9972 | 10 | 0.6 | 19927.5196 | 27329.4743 | 36354.1202 | 46890.2972 | 58080.1645 | 68188.6763 | 74955.5076 | 76252.6674 | 70988.89 | 60215.8472 | NonResidential | Occupancy Sensors_ Ceiling Mounted | 0.99348 | 19797.6169 | 27151.32 | 36117.1365 | 46584.6306 | 57701.5538 | 67744.1707 | 74466.8907 | 75755.5946 | 70526.1305 | 59823.3146 | 535668.3588 | 19.5476 | 0 | 20507.3428 | 19513.0737 | 0 | 183323.2291 | 440617.3278 | 135333.3692 | 39 | 54 | 71 | 92 | 114 | 133 | 146 | 149 | 139 | 118 | 762.8983 | 1046.2722 | 1391.7686 | 1795.132 | 2223.521 | 2610.5118 | 2869.5708 | 2919.2308 | 2717.7142 | 2305.2827 | 725.9103 | 995.5452 | 1324.2907 | 1708.0976 | 2115.7168 | 2483.9449 | 2730.4438 | 2777.6961 | 2585.9497 | 2193.5144
Annual Incremental Energy (kWh) | OUC | Commercial | Base | Achievable | Base | Base Incentive Case | Com Lighting | Refrigerated Display Case LED Lighting | RS_Refrigeration | Per Unit | 151.66 | 0.022013 | 0.01953 | 56.6 | 25.4025 | 5.5246 | 70.5645 | 171.4174 | 16 | 0.6 | 2896.5455 | 3939.4033 | 5089.2865 | 6283.4551 | 7417.8881 | 8411.1995 | 9206.1808 | 9819.3525 | 10300.8302 | 10659.9887 | NonResidential | Refrigerated Display Case LED Lighting | 0.72451 | 2098.5707 | 2854.1296 | 3687.2293 | 4552.4142 | 5374.3201 | 6093.9822 | 6669.9526 | 7114.2005 | 7463.035 | 7723.2482 | 53631.0825 | 6.8791 | 0 | 2432.6439 | 1953.6477 | 0 | 24953.5103 | 60617.8497 | 20015.2925 | 14 | 19 | 25 | 31 | 36 | 41 | 44 | 47 | 50 | 51 | 131.384 | 178.6868 | 230.8442 | 285.0103 | 336.4668 | 381.5223 | 417.5817 | 445.3945 | 467.2338 | 483.5248 | 105.514 | 143.5027 | 185.3901 | 228.8907 | 270.2153 | 306.3992 | 335.3584 | 357.6947 | 375.2338 | 388.317
Cumulative Energy (kWh) | OUC | Commercial | Base | Achievable | Base | Base Incentive Case | Com Lighting | LED Exterior Wall Packs | WH_Exterior_Lighting | Per Fixture | 562.52 | 0 | 0.027797 | 169 | 53.2857 | 20.4912 | 275.3736 | 610.9643 | 15 | 0.6 | 225.8165 | 471.778 | 733.6473 | 1008.8369 | 1294.8189 | 1589.0928 | 1889.533 | 2194.9128 | 2504.3875 | 2816.8574 | NonResidential | LED Exterior Wall Packs | 0.80638 | 182.0932 | 380.4309 | 591.5964 | 813.503 | 1044.1123 | 1281.408 | 1523.6761 | 1769.9274 | 2019.4807 | 2271.4493 | 11877.6772 | 8.6864 | 0 | 183.4154 | 432.6744 | 0 | 5814.5472 | 12900.5836 | 3568.4552 | 1 | 1 | 2 | 2 | 2 | 3 | 3 | 4 | 4 | 5 | 3.4871 | 7.2852 | 11.329 | 15.5785 | 19.9946 | 24.5388 | 29.1782 | 33.8939 | 38.6728 | 43.498 | 8.2259 | 17.1857 | 26.725 | 36.7494 | 47.167 | 57.8867 | 68.831 | 79.9552 | 91.2286 | 102.6112
Cumulative Energy (kWh) | OUC | Commercial | Base | Achievable | Base | Base Incentive Case | Com Lighting | LED High Bay_HID Baseline | WH_Interior_Lighting | Per Fixture | 698.535 | 0.091491 | 0.096648 | 179 | 35.4246 | 25.4459 | 291.2877 | 758.6929 | 15 | 0.6 | 10019.8665 | 20926.0248 | 32535.3865 | 44733.919 | 57408.1165 | 70447.9648 | 83757.8235 | 97282.3626 | 110986.1705 | 124819.4706 | NonResidential | LED High Bay_HID Baseline | 1.0604 | 10624.913 | 22189.6363 | 34500.0257 | 47435.1628 | 60874.6877 | 74701.9431 | 88815.5135 | 103156.7277 | 117688.0358 | 132356.6553 | 692343.3007 | 28.591 | 0 | 28337.5727 | 25220.3545 | 0 | 288705.7287 | 751967.9542 | 177413.3735 | 16 | 32 | 50 | 68 | 88 | 107 | 128 | 148 | 169 | 190 | 410.1126 | 856.501 | 1331.6716 | 1830.9568 | 2349.711 | 2883.4313 | 3428.203 | 3981.7617 | 4542.6578 | 5108.854 | 364.999 | 762.2833 | 1185.1837 | 1629.5461 | 2091.2357 | 2566.2452 | 3051.0904 | 3543.7559 | 4042.9518 | 4546.8647
Cumulative Energy (kWh) | OUC | Commercial | Base | Achievable | Base | Base Incentive Case | Com Lighting | LED High Bay_LF Baseline | WH_Interior_Lighting | Per Fixture | 638.4629 | 0.076348 | 0.072744 | 179 | 51.13 | 23.2576 | 256.1544 | 693.4473 | 15 | 0.6 | 29271.8273 | 61132.849 | 95048.1943 | 130684.7309 | 167710.8651 | 205805.2036 | 244688.3451 | 284198.6494 | 324232.6659 | 364644.9779 | NonResidential | LED High Bay_LF Baseline | 0.93017 | 27227.9121 | 56864.2273 | 88411.4222 | 121559.6257 | 156000.3976 | 191434.7862 | 227602.8992 | 264354.3833 | 301593.0111 | 339183.5199 | 1774232.1846 | 23.8589 | 0 | 66301.6727 | 64630.8913 | 0 | 711830.5235 | 1927029.1846 | 497425.2731 | 43 | 90 | 139 | 191 | 245 | 300 | 357 | 415 | 473 | 532 | 1093.8654 | 2284.4869 | 3551.8769 | 4883.5865 | 6267.2242 | 7690.7799 | 9143.8126 | 10620.2818 | 12116.3218 | 13626.4984 | 1066.3003 | 2226.9185 | 3462.3707 | 4760.5216 | 6109.2921 | 7496.9747 | 8913.3914 | 10352.654 | 11810.9943 | 13283.1149
Cumulative Energy (kWh) | OUC | Commercial | Base | Achievable | Base | Base Incentive Case | Com Lighting | LED Linear - Fixture Replacement | WH_Interior_Lighting | Per Fixture | 336.08 | 0.053794 | 0.053414 | 109.08 | 41.9158 | 12.2426 | 148.3042 | 365.0232 | 15 | 0.6 | 38141.7181 | 78239.9545 | 119391.8667 | 161189.1519 | 203349.3188 | 245556.0814 | 287639.1989 | 329548.612 | 371202.0147 | 412568.8977 | NonResidential | LED Linear - Fixture Replacement | 0.56055 | 21380.4766 | 43857.6865 | 66925.5382 | 90355.156 | 113988.1885 | 137647.3403 | 161237.1825 | 184729.654 | 208078.6179 | 231266.9723 | 1259466.8127 | 16.8107 | 0 | 62998.5488 | 45879.2617 | 0 | 555772.9523 | 1367932.1828 | 408779.5761 | 64 | 131 | 200 | 269 | 340 | 410 | 480 | 550 | 620 | 689 | 1907.8493 | 3913.5637 | 5971.983 | 8062.6838 | 10171.536 | 12282.7189 | 14387.717 | 16484.0265 | 18567.5303 | 20636.7024 | 1389.4085 | 2850.0881 | 4349.1505 | 5871.7222 | 7407.5129 | 8945.0008 | 10477.9848 | 12004.641 | 13521.9715 | 15028.8648
Cumulative Energy (kWh) | OUC | Commercial | Base | Achievable | Base | Base Incentive Case | Com Lighting | LED Parking Lighting | WH_Exterior_Lighting | Per Fixture | 612.06 | 0 | 0.030245 | 255 | 129.095 | 22.2958 | 299.6252 | 664.7707 | 15 | 0.6 | 158769.022 | 331271.116 | 514806.8508 | 707601.6655 | 907801.84 | 1113702.6312 | 1323734.2167 | 1536983.2628 | 1752973.248 | 1970875.2575 | NonResidential | LED Parking Lighting | 0.59704 | 94791.5644 | 197782.3315 | 307360.6309 | 422466.9776 | 541994.6254 | 664925.7733 | 790323.1733 | 917641.5282 | 1046596.3353 | 1176692.6986 | 6160575.6385 | 9.4514 | 0 | 95131.7789 | 224414.537 | 0 | 3015821.7962 | 6691124.8436 | 2566654.8832 | 155 | 324 | 503 | 691 | 886 | 1087 | 1292 | 1500 | 1710 | 1923 | 2451.7156 | 5115.4977 | 7949.6616 | 10926.8044 | 14018.3011 | 17197.8267 | 20441.1403 | 23734.1379 | 27069.4612 | 30434.3101 | 5783.5629 | 12067.3876 | 18753.1406 | 25776.179 | 33068.9763 | 40569.433 | 48220.3643 | 55988.4997 | 63856.4808 | 71794.1122
Cumulative Energy (kWh) | OUC | Commercial | Base | Achievable | Base | Base Incentive Case | Com Lighting | Occupancy Sensors_ Ceiling Mounted | WH_Interior_Lighting | Per 500W Controlled | 510.6 | 0.062552 | 0.064361 | 129 | 26.4687 | 18.5999 | 174.744 | 419.9972 | 10 | 0.6 | 19927.5196 | 47256.9939 | 83611.1141 | 130501.4113 | 188581.5758 | 256770.252 | 331725.7596 | 407978.427 | 478967.317 | 539183.1643 | NonResidential | Occupancy Sensors_ Ceiling Mounted | 0.99348 | 19797.6169 | 46948.9369 | 83066.0734 | 129650.704 | 187352.2578 | 255096.4285 | 329563.3192 | 405318.9137 | 475845.0442 | 535668.3588 | 2468307.6535 | 19.5476 | 0 | 94495.8392 | 89914.3443 | 0 | 844735.5942 | 2030321.7553 | 623602.9912 | 39 | 92 | 163 | 254 | 367 | 500 | 646 | 794 | 932 | 1050 | 762.8983 | 1809.1705 | 3200.9391 | 4996.071 | 7219.592 | 9830.1038 | 12699.6746 | 15618.9054 | 18336.6196 | 20641.9024 | 725.9103 | 1721.4554 | 3045.7461 | 4753.8437 | 6869.5605 | 9353.5054 | 12083.9492 | 14861.6453 | 17447.595 | 19641.1094
Cumulative Energy (kWh) | OUC | Commercial | Base | Achievable | Base | Base Incentive Case | Com Lighting | Refrigerated Display Case LED Lighting | RS_Refrigeration | Per Unit | 151.66 | 0.022013 | 0.01953 | 56.6 | 25.4025 | 5.5246 | 70.5645 | 171.4174 | 16 | 0.6 | 2896.5455 | 6835.9488 | 11925.2353 | 18208.6904 | 25626.5785 | 34037.778 | 43243.9588 | 53063.3113 | 63364.1415 | 74024.1302 | NonResidential | Refrigerated Display Case LED Lighting | 0.72451 | 2098.5707 | 4952.7004 | 8639.9297 | 13192.3438 | 18566.6639 | 24660.6461 | 31330.5987 | 38444.7992 | 45907.8342 | 53631.0825 | 241425.1693 | 6.8791 | 0 | 10950.7667 | 8794.5219 | 0 | 112330.4839 | 272876.7339 | 90100.65 | 14 | 33 | 57 | 87 | 123 | 163 | 207 | 254 | 303 | 354 | 131.384 | 310.0707 | 540.9149 | 825.9252 | 1162.392 | 1543.9143 | 1961.496 | 2406.8905 | 2874.1242 | 3357.649 | 105.514 | 249.0167 | 434.4068 | 663.2976 | 933.5129 | 1239.9121 | 1575.2705 | 1932.9652 | 2308.199 | 2696.516
Annual Incremental Summer Peak Demand (kW) | OUC | Commercial | Base | Achievable | Base | Base Incentive Case | Com Lighting | LED Exterior Wall Packs | WH_Exterior_Lighting | Per Fixture | 562.52 | 0 | 0.027797 | 169 | 53.2857 | 20.4912 | 275.3736 | 610.9643 | 15 | 0.6 | 0 | 0 | 0 | 0 | 0 | 0 | 0 | 0 | 0 | 0 | NonResidential | LED Exterior Wall Packs | 0.80638 | 0 | 0 | 0 | 0 | 0 | 0 | 0 | 0 | 0 | 0 | 0 | 8.6864 | 0 | 0 | 0 | 0 | 0 | 0 | 0 | 0 | 0 | 0 | 0 | 0 | 0 | 0 | 0 | 0 | 0 | 0 | 0 | 0 | 0 | 0 | 0 | 0 | 0 | 0 | 0 | 0 | 0 | 0 | 0 | 0 | 0 | 0 | 0 | 0 | 0
Annual Incremental Summer Peak Demand (kW) | OUC | Commercial | Base | Achievable | Base | Base Incentive Case | Com Lighting | LED High Bay_HID Baseline | WH_Interior_Lighting | Per Fixture | 698.535 | 0.091491 | 0.096648 | 179 | 35.4246 | 25.4459 | 291.2877 | 758.6929 | 15 | 0.6 | 1.2861 | 1.3998 | 1.4901 | 1.5657 | 1.6268 | 1.6737 | 1.7083 | 1.7359 | 1.7589 | 1.7755 | NonResidential | LED High Bay_HID Baseline | 1.0604 | 1.3637 | 1.4843 | 1.5801 | 1.6602 | 1.725 | 1.7747 | 1.8115 | 1.8407 | 1.8651 | 1.8827 | 16.9882 | 28.591 | 0 | 0.69532 | 0.61884 | 0 | 7.084 | 18.4512 | 4.3532 | [10 empty] | 0.052639 | 0.057295 | 0.060989 | 0.064084 | 0.066583 | 0.068504 | 0.069922 | 0.07105 | 0.071992 | 0.072672 | 0.046848 | 0.050992 | 0.05428 | 0.057035 | 0.059259 | 0.060968 | 0.062231 | 0.063234 | 0.064072 | 0.064678 | bar: 17 to 27
Annual Incremental Summer Peak Demand (kW) | OUC | Commercial | Base | Achievable | Base | Base Incentive Case | Com Lighting | LED High Bay_LF Baseline | WH_Interior_Lighting | Per Fixture | 638.4629 | 0.076348 | 0.072744 | 179 | 51.13 | 23.2576 | 256.1544 | 693.4473 | 15 | 0.6 | 3.7862 | 4.1211 | 4.3869 | 4.6095 | 4.7892 | 4.9274 | 5.0294 | 5.1105 | 5.1783 | 5.2272 | NonResidential | LED High Bay_LF Baseline | 0.93017 | 3.5219 | 3.8334 | 4.0805 | 4.2876 | 4.4548 | 4.5833 | 4.6782 | 4.7537 | 4.8167 | 4.8622 | 43.8724 | 23.8589 | 0 | 1.6395 | 1.5982 | 0 | 17.6018 | 47.6507 | 12.3001 | [10 empty] | 0.14149 | 0.154 | 0.16393 | 0.17225 | 0.17897 | 0.18413 | 0.18795 | 0.19098 | 0.19351 | 0.19534 | 0.13792 | 0.15012 | 0.1598 | 0.16791 | 0.17446 | 0.17949 | 0.18321 | 0.18616 | 0.18863 | 0.19041 | bar: 17 to 27
Annual Incremental Summer Peak Demand (kW) | OUC | Commercial | Base | Achievable | Base | Base Incentive Case | Com Lighting | LED Linear - Fixture Replacement | WH_Interior_Lighting | Per Fixture | 336.08 | 0.053794 | 0.053414 | 109.08 | 41.9158 | 12.2426 | 148.3042 | 365.0232 | 15 | 0.6 | 5.9869 | 6.294 | 6.4594 | 6.5607 | 6.6176 | 6.625 | 6.6056 | 6.5783 | 6.5381 | 6.4931 | NonResidential | LED Linear - Fixture Replacement | 0.56055 | 3.356 | 3.5281 | 3.6208 | 3.6776 | 3.7095 | 3.7136 | 3.7028 | 3.6875 | 3.665 | 3.6397 | 36.3007 | 16.8107 | 0 | 1.8158 | 1.3223 | 0 | 16.0186 | 39.4269 | 11.782 | [10 empty] | 0.29946 | 0.31483 | 0.3231 | 0.32817 | 0.33101 | 0.33138 | 0.33041 | 0.32905 | 0.32704 | 0.32479 | 0.21809 | 0.22927 | 0.2353 | 0.23899 | 0.24106 | 0.24133 | 0.24062 | 0.23963 | 0.23817 | 0.23653 | bar: 17 to 27
Annual Incremental Summer Peak Demand (kW) | OUC | Commercial | Base | Achievable | Base | Base Incentive Case | Com Lighting | LED Parking Lighting | WH_Exterior_Lighting | Per Fixture | 612.06 | 0 | 0.030245 | 255 | 129.095 | 22.2958 | 299.6252 | 664.7707 | 15 | 0.6 | 0 | 0 | 0 | 0 | 0 | 0 | 0 | 0 | 0 | 0 | NonResidential | LED Parking Lighting | 0.59704 | 0 | 0 | 0 | 0 | 0 | 0 | 0 | 0 | 0 | 0 | 0 | 9.4514 | 0 | 0 | 0 | 0 | 0 | 0 | 0 | 0 | 0 | 0 | 0 | 0 | 0 | 0 | 0 | 0 | 0 | 0 | 0 | 0 | 0 | 0 | 0 | 0 | 0 | 0 | 0 | 0 | 0 | 0 | 0 | 0 | 0 | 0 | 0 | 0 | 0
Annual Incremental Summer Peak Demand (kW) | OUC | Commercial | Base | Achievable | Base | Base Incentive Case | Com Lighting | Occupancy Sensors_ Ceiling Mounted | WH_Interior_Lighting | Per 500W Controlled | 510.6 | 0.062552 | 0.064361 | 129 | 26.4687 | 18.5999 | 174.744 | 419.9972 | 10 | 0.6 | 3.0293 | 4.1545 | 5.5264 | 7.1281 | 8.8291 | 10.3658 | 11.3944 | 11.5916 | 10.7915 | 9.1538 | NonResidential | Occupancy Sensors_ Ceiling Mounted | 0.99348 | 3.0096 | 4.1274 | 5.4904 | 7.0816 | 8.7716 | 10.2982 | 11.3202 | 11.5161 | 10.7211 | 9.0941 | 81.4303 | 19.5476 | 0 | 3.1174 | 2.9663 | 0 | 27.8681 | 66.981 | 20.5729 | [10 empty] | 0.11597 | 0.15905 | 0.21157 | 0.27289 | 0.33801 | 0.39684 | 0.43622 | 0.44377 | 0.41314 | 0.35044 | 0.11035 | 0.15134 | 0.20131 | 0.25966 | 0.32162 | 0.3776 | 0.41507 | 0.42225 | 0.39311 | 0.33345 | bar: 17 to 27
Annual Incremental Summer Peak Demand (kW) | OUC | Commercial | Base | Achievable | Base | Base Incentive Case | Com Lighting | Refrigerated Display Case LED Lighting | RS_Refrigeration | Per Unit | 151.66 | 0.022013 | 0.01953 | 56.6 | 25.4025 | 5.5246 | 70.5645 | 171.4174 | 16 | 0.6 | 0.43094 | 0.58609 | 0.75717 | 0.93483 | 1.1036 | 1.2514 | 1.3697 | 1.4609 | 1.5325 | 1.586 | NonResidential | Refrigerated Display Case LED Lighting | 0.72451 | 0.31222 | 0.42463 | 0.54857 | 0.67729 | 0.79957 | 0.90664 | 0.99233 | 1.0584 | 1.1103 | 1.149 | 7.979 | 6.8791 | 0 | 0.36192 | 0.29066 | 0 | 3.7125 | 9.0185 | 2.9778 | [10 empty] | 0.019547 | 0.026584 | 0.034344 | 0.042403 | 0.050058 | 0.056762 | 0.062126 | 0.066264 | 0.069513 | 0.071937 | 0.015698 | 0.02135 | 0.027582 | 0.034054 | 0.040202 | 0.045585 | 0.049893 | 0.053217 | 0.055826 | 0.057772 | bar: 17 to 27
Cumulative Summer Peak Demand (kW) | OUC | Commercial | Base | Achievable | Base | Base Incentive Case | Com Lighting | LED Exterior Wall Packs | WH_Exterior_Lighting | Per Fixture | 562.52 | 0 | 0.027797 | 169 | 53.2857 | 20.4912 | 275.3736 | 610.9643 | 15 | 0.6 | 0 | 0 | 0 | 0 | 0 | 0 | 0 | 0 | 0 | 0 | NonResidential | LED Exterior Wall Packs | 0.80638 | 0 | 0 | 0 | 0 | 0 | 0 | 0 | 0 | 0 | 0 | 0 | 8.6864 | 0 | 0 | 0 | 0 | 0 | 0 | 0 | 0 | 0 | 0 | 0 | 0 | 0 | 0 | 0 | 0 | 0 | 0 | 0 | 0 | 0 | 0 | 0 | 0 | 0 | 0 | 0 | 0 | 0 | 0 | 0 | 0 | 0 | 0 | 0 | 0 | 0
Cumulative Summer Peak Demand (kW) | OUC | Commercial | Base | Achievable | Base | Base Incentive Case | Com Lighting | LED High Bay_HID Baseline | WH_Interior_Lighting | Per Fixture | 698.535 | 0.091491 | 0.096648 | 179 | 35.4246 | 25.4459 | 291.2877 | 758.6929 | 15 | 0.6 | 1.2861 | 2.6859 | 4.176 | 5.7417 | 7.3684 | 9.0421 | 10.7504 | 12.4863 | 14.2452 | 16.0208 | NonResidential | LED High Bay_HID Baseline | 1.0604 | 1.3637 | 2.8481 | 4.4281 | 6.0884 | 7.8134 | 9.5881 | 11.3996 | 13.2403 | 15.1054 | 16.9882 | 88.8632 | 28.591 | 0 | 3.6372 | 3.2371 | 0 | 37.0558 | 96.5162 | 22.7713 | [10 empty] | 0.052639 | 0.10993 | 0.17092 | 0.23501 | 0.30159 | 0.37009 | 0.44001 | 0.51106 | 0.58306 | 0.65573 | 0.046848 | 0.09784 | 0.15212 | 0.20915 | 0.26841 | 0.32938 | 0.39161 | 0.45485 | 0.51892 | 0.5836 | bar: 17 to 27
Cumulative Summer Peak Demand (kW) | OUC | Commercial | Base | Achievable | Base | Base Incentive Case | Com Lighting | LED High Bay_LF Baseline | WH_Interior_Lighting | Per Fixture | 638.4629 | 0.076348 | 0.072744 | 179 | 51.13 | 23.2576 | 256.1544 | 693.4473 | 15 | 0.6 | 3.7862 | 7.9074 | 12.2942 | 16.9037 | 21.6929 | 26.6203 | 31.6498 | 36.7603 | 41.9386 | 47.1658 | NonResidential | LED High Bay_LF Baseline | 0.93017 | 3.5219 | 7.3552 | 11.4358 | 15.7234 | 20.1782 | 24.7616 | 29.4398 | 34.1935 | 39.0102 | 43.8724 | 229.492 | 23.8589 | 0 | 8.5759 | 8.3598 | 0 | 92.0733 | 249.2558 | 64.3406 | [10 empty] | 0.14149 | 0.29549 | 0.45943 | 0.63168 | 0.81065 | 0.99478 | 1.1827 | 1.3737 | 1.5672 | 1.7625 | 0.13792 | 0.28805 | 0.44785 | 0.61576 | 0.79022 | 0.96971 | 1.1529 | 1.3391 | 1.5277 | 1.7181 | bar: 17 to 27
Cumulative Summer Peak Demand (kW) | OUC | Commercial | Base | Achievable | Base | Base Incentive Case | Com Lighting | LED Linear - Fixture Replacement | WH_Interior_Lighting | Per Fixture | 336.08 | 0.053794 | 0.053414 | 109.08 | 41.9158 | 12.2426 | 148.3042 | 365.0232 | 15 | 0.6 | 5.9869 | 12.2809 | 18.7403 | 25.301 | 31.9186 | 38.5436 | 45.1491 | 51.7274 | 58.2655 | 64.7587 | NonResidential | LED Linear - Fixture Replacement | 0.56055 | 3.356 | 6.8841 | 10.5049 | 14.1825 | 17.8921 | 21.6057 | 25.3085 | 28.996 | 32.6609 | 36.3007 | 197.6915 | 16.8107 | 0 | 9.8885 | 7.2014 | 0 | 87.2366 | 214.7167 | 64.1639 | [10 empty] | 0.29946 | 0.61429 | 0.93739 | 1.2656 | 1.5966 | 1.928 | 2.2584 | 2.5874 | 2.9144 | 3.2392 | 0.21809 | 0.44736 | 0.68266 | 0.92165 | 1.1627 | 1.404 | 1.6447 | 1.8843 | 2.1225 | 2.359 | bar: 17 to 27
Cumulative Summer Peak Demand (kW) | OUC | Commercial | Base | Achievable | Base | Base Incentive Case | Com Lighting | LED Parking Lighting | WH_Exterior_Lighting | Per Fixture | 612.06 | 0 | 0.030245 | 255 | 129.095 | 22.2958 | 299.6252 | 664.7707 | 15 | 0.6 | 0 | 0 | 0 | 0 | 0 | 0 | 0 | 0 | 0 | 0 | NonResidential | LED Parking Lighting | 0.59704 | 0 | 0 | 0 | 0 | 0 | 0 | 0 | 0 | 0 | 0 | 0 | 9.4514 | 0 | 0 | 0 | 0 | 0 | 0 | 0 | 0 | 0 | 0 | 0 | 0 | 0 | 0 | 0 | 0 | 0 | 0 | 0 | 0 | 0 | 0 | 0 | 0 | 0 | 0 | 0 | 0 | 0 | 0 | 0 | 0 | 0 | 0 | 0 | 0 | 0
Cumulative Summer Peak Demand (kW) | OUC | Commercial | Base | Achievable | Base | Base Incentive Case | Com Lighting | Occupancy Sensors_ Ceiling Mounted | WH_Interior_Lighting | Per 500W Controlled | 510.6 | 0.062552 | 0.064361 | 129 | 26.4687 | 18.5999 | 174.744 | 419.9972 | 10 | 0.6 | 3.0293 | 7.1838 | 12.7102 | 19.8383 | 28.6675 | 39.0332 | 50.4277 | 62.0193 | 72.8108 | 81.9646 | NonResidential | Occupancy Sensors_ Ceiling Mounted | 0.99348 | 3.0096 | 7.137 | 12.6274 | 19.709 | 28.4806 | 38.7788 | 50.099 | 61.615 | 72.3361 | 81.4303 | 375.2227 | 19.5476 | 0 | 14.3649 | 13.6684 | 0 | 128.4135 | 308.6418 | 94.7977 | [10 empty] | 0.11597 | 0.27502 | 0.48659 | 0.75948 | 1.0975 | 1.4943 | 1.9306 | 2.3743 | 2.7875 | 3.1379 | 0.11035 | 0.26169 | 0.463 | 0.72266 | 1.0443 | 1.4219 | 1.837 | 2.2592 | 2.6523 | 2.9858 | bar: 17 to 27
Cumulative Summer Peak Demand (kW) | OUC | Commercial | Base | Achievable | Base | Base Incentive Case | Com Lighting | Refrigerated Display Case LED Lighting | RS_Refrigeration | Per Unit | 151.66 | 0.022013 | 0.01953 | 56.6 | 25.4025 | 5.5246 | 70.5645 | 171.4174 | 16 | 0.6 | 0.43094 | 1.017 | 1.7742 | 2.709 | 3.8126 | 5.064 | 6.4337 | 7.8946 | 9.4271 | 11.0131 | NonResidential | Refrigerated Display Case LED Lighting | 0.72451 | 0.31222 | 0.73685 | 1.2854 | 1.9627 | 2.7623 | 3.6689 | 4.6613 | 5.7197 | 6.83 | 7.979 | 35.9184 | 6.8791 | 0 | 1.6292 | 1.3084 | 0 | 16.7121 | 40.5976 | 13.4049 | [10 empty] | 0.019547 | 0.046131 | 0.080475 | 0.12288 | 0.17294 | 0.2297 | 0.29182 | 0.35809 | 0.4276 | 0.49954 | 0.015698 | 0.037048 | 0.06463 | 0.098683 | 0.13888 | 0.18447 | 0.23436 | 0.28758 | 0.34341 | 0.40118 | bar: 17 to 27
Annual Incremental Winter Peak Demand (kW) | OUC | Commercial | Base | Achievable | Base | Base Incentive Case | Com Lighting | LED Exterior Wall Packs | WH_Exterior_Lighting | Per Fixture | 562.52 | 0 | 0.027797 | 169 | 53.2857 | 20.4912 | 275.3736 | 610.9643 | 15 | 0.6 | 0.011325 | 0.012335 | 0.013133 | 0.013801 | 0.014342 | 0.014758 | 0.015067 | 0.015315 | 0.01552 | 0.01567 | NonResidential | LED Exterior Wall Packs | 0.80638 | 0.009132 | 0.0099467 | 0.01059 | 0.011129 | 0.011565 | 0.0119 | 0.01215 | 0.01235 | 0.012515 | 0.012636 | 0.11391 | 8.6864 | 0 | 0.0017591 | 0.0041496 | 0 | 0.055765 | 0.12372 | 0.034223 | [10 empty] | 0.00017488 | 0.00019048 | 0.0002028 | 0.00021311 | 0.00022147 | 0.00022789 | 0.00023267 | 0.00023649 | 0.00023966 | 0.00024198 | 0.00041253 | 0.00044933 | 0.00047839 | 0.00050273 | 0.00052244 | 0.00053759 | 0.00054886 | 0.00055788 | 0.00056536 | 0.00057083 | bar: 17 to 27
Annual Incremental Winter Peak Demand (kW) | OUC | Commercial | Base | Achievable | Base | Base Incentive Case | Com Lighting | LED High Bay_HID Baseline | WH_Interior_Lighting | Per Fixture | 698.535 | 0.091491 | 0.096648 | 179 | 35.4246 | 25.4459 | 291.2877 | 758.6929 | 15 | 0.6 | 1.3662 | 1.4871 | 1.583 | 1.6633 | 1.7282 | 1.778 | 1.8148 | 1.8441 | 1.8685 | 1.8862 | NonResidential | LED High Bay_HID Baseline | 1.0604 | 1.4487 | 1.5769 | 1.6785 | 1.7637 | 1.8325 | 1.8854 | 1.9244 | 1.9555 | 1.9814 | 2.0001 | 18.0471 | 28.591 | 0 | 0.73867 | 0.65741 | 0 | 7.5256 | 19.6014 | 4.6246 | [10 empty] | 0.05592 | 0.060866 | 0.064791 | 0.068079 | 0.070733 | 0.072774 | 0.074281 | 0.075479 | 0.076479 | 0.077202 | 0.049768 | 0.054171 | 0.057663 | 0.06059 | 0.062952 | 0.064769 | 0.06611 | 0.067176 | 0.068066 | 0.06871 | bar: 17 to 27
Annual Incremental Winter Peak Demand (kW) | OUC | Commercial | Base | Achievable | Base | Base Incentive Case | Com Lighting | LED High Bay_LF Baseline | WH_Interior_Lighting | Per Fixture | 638.4629 | 0.076348 | 0.072744 | 179 | 51.13 | 23.2576 | 256.1544 | 693.4473 | 15 | 0.6 | 3.5153 | 3.8263 | 4.073 | 4.2797 | 4.4466 | 4.5749 | 4.6696 | 4.7449 | 4.8078 | 4.8532 | NonResidential | LED High Bay_LF Baseline | 0.93017 | 3.2699 | 3.5591 | 3.7886 | 3.9809 | 4.1361 | 4.2554 | 4.3435 | 4.4136 | 4.4721 | 4.5143 | 40.7335 | 23.8589 | 0 | 1.5222 | 1.4838 | 0 | 16.3425 | 44.2414 | 11.4201 | [10 empty] | 0.13137 | 0.14298 | 0.1522 | 0.15993 | 0.16616 | 0.17096 | 0.1745 | 0.17731 | 0.17966 | 0.18136 | 0.12805 | 0.13938 | 0.14837 | 0.1559 | 0.16198 | 0.16665 | 0.1701 | 0.17284 | 0.17514 | 0.17679 | bar: 17 to 27
Annual Incremental Winter Peak Demand (kW) | OUC | Commercial | Base | Achievable | Base | Base Incentive Case | Com Lighting | LED Linear - Fixture Replacement | WH_Interior_Lighting | Per Fixture | 336.08 | 0.053794 | 0.053414 | 109.08 | 41.9158 | 12.2426 | 148.3042 | 365.0232 | 15 | 0.6 | 5.9639 | 6.2698 | 6.4345 | 6.5354 | 6.5922 | 6.5995 | 6.5801 | 6.553 | 6.5129 | 6.4681 | NonResidential | LED Linear - Fixture Replacement | 0.56055 | 3.3431 | 3.5145 | 3.6069 | 3.6635 | 3.6953 | 3.6994 | 3.6885 | 3.6733 | 3.6509 | 3.6257 | 36.161 | 16.8107 | 0 | 1.8088 | 1.3173 | 0 | 15.957 | 39.2752 | 11.7366 | [10 empty] | 0.29831 | 0.31361 | 0.32186 | 0.3269 | 0.32974 | 0.33011 | 0.32914 | 0.32778 | 0.32578 | 0.32354 | 0.21725 | 0.22839 | 0.23439 | 0.23807 | 0.24014 | 0.2404 | 0.2397 | 0.23871 | 0.23725 | 0.23562 | bar: 17 to 27
Annual Incremental Winter Peak Demand (kW) | OUC | Commercial | Base | Achievable | Base | Base Incentive Case | Com Lighting | LED Parking Lighting | WH_Exterior_Lighting | Per Fixture | 612.06 | 0 | 0.030245 | 255 | 129.095 | 22.2958 | 299.6252 | 664.7707 | 15 | 0.6 | 7.9627 | 8.6514 | 9.2048 | 9.6692 | 10.0406 | 10.3265 | 10.5336 | 10.695 | 10.8325 | 10.9283 | NonResidential | LED Parking Lighting | 0.59704 | 4.754 | 5.1653 | 5.4956 | 5.7729 | 5.9946 | 6.1653 | 6.289 | 6.3853 | 6.4674 | 6.5247 | 59.0142 | 9.4514 | 0 | 0.9113 | 2.1497 | 0 | 28.8895 | 64.0965 | 24.5868 | [10 empty] | 0.12296 | 0.1336 | 0.14214 | 0.14931 | 0.15505 | 0.15946 | 0.16266 | 0.16515 | 0.16728 | 0.16876 | 0.29006 | 0.31515 | 0.33531 | 0.35222 | 0.36575 | 0.37617 | 0.38371 | 0.38959 | 0.3946 | 0.39809 | bar: 17 to 27
Annual Incremental Winter Peak Demand (kW) | OUC | Commercial | Base | Achievable | Base | Base Incentive Case | Com Lighting | Occupancy Sensors_ Ceiling Mounted | WH_Interior_Lighting | Per 500W Controlled | 510.6 | 0.062552 | 0.064361 | 129 | 26.4687 | 18.5999 | 174.744 | 419.9972 | 10 | 0.6 | 3.0309 | 4.1568 | 5.5294 | 7.1319 | 8.8339 | 10.3714 | 11.4006 | 11.5979 | 10.7973 | 9.1587 | NonResidential | Occupancy Sensors_ Ceiling Mounted | 0.99348 | 3.0112 | 4.1297 | 5.4933 | 7.0854 | 8.7763 | 10.3038 | 11.3263 | 11.5223 | 10.7269 | 9.099 | 81.4741 | 19.5476 | 0 | 3.1191 | 2.9679 | 0 | 27.8831 | 67.017 | 20.5839 | [10 empty] | 0.11604 | 0.15914 | 0.21169 | 0.27304 | 0.33819 | 0.39705 | 0.43646 | 0.44401 | 0.41336 | 0.35063 | 0.11041 | 0.15142 | 0.20142 | 0.2598 | 0.3218 | 0.3778 | 0.4153 | 0.42248 | 0.39332 | 0.33363 | bar: 17 to 27
Annual Incremental Winter Peak Demand (kW) | OUC | Commercial | Base | Achievable | Base | Base Incentive Case | Com Lighting | Refrigerated Display Case LED Lighting | RS_Refrigeration | Per Unit | 151.66 | 0.022013 | 0.01953 | 56.6 | 25.4025 | 5.5246 | 70.5645 | 171.4174 | 16 | 0.6 | 0.38506 | 0.5237 | 0.67656 | 0.83531 | 0.98612 | 1.1182 | 1.2238 | 1.3054 | 1.3694 | 1.4171 | NonResidential | Refrigerated Display Case LED Lighting | 0.72451 | 0.27898 | 0.37942 | 0.49017 | 0.60519 | 0.71445 | 0.81012 | 0.88669 | 0.94575 | 0.99212 | 1.0267 | 7.1296 | 6.8791 | 0 | 0.32339 | 0.25971 | 0 | 3.3173 | 8.0584 | 2.6608 | [10 empty] | 0.017466 | 0.023754 | 0.030688 | 0.037889 | 0.044729 | 0.050719 | 0.055512 | 0.05921 | 0.062113 | 0.064279 | 0.014027 | 0.019077 | 0.024645 | 0.030428 | 0.035922 | 0.040732 | 0.044582 | 0.047551 | 0.049883 | 0.051622 | bar: 17 to 27
Cumulative Winter Peak Demand (kW) | OUC | Commercial | Base | Achievable | Base | Base Incentive Case | Com Lighting | LED Exterior Wall Packs | WH_Exterior_Lighting | Per Fixture | 562.52 | 0 | 0.027797 | 169 | 53.2857 | 20.4912 | 275.3736 | 610.9643 | 15 | 0.6 | 0.011325 | 0.02366 | 0.036792 | 0.050593 | 0.064935 | 0.079693 | 0.09476 | 0.11008 | 0.1256 | 0.14127 | NonResidential | LED Exterior Wall Packs | 0.80638 | 0.009132 | 0.019079 | 0.029669 | 0.040797 | 0.052362 | 0.064263 | 0.076413 | 0.088762 | 0.10128 | 0.11391 | 0.59567 | 8.6864 | 0 | 0.0091983 | 0.021699 | 0 | 0.2916 | 0.64697 | 0.17896 | [10 empty] | 0.00017488 | 0.00036535 | 0.00056815 | 0.00078126 | 0.0010027 | 0.0012306 | 0.0014633 | 0.0016998 | 0.0019394 | 0.0021814 | 0.00041253 | 0.00086187 | 0.0013403 | 0.001843 | 0.0023654 | 0.002903 | 0.0034519 | 0.0040098 | 0.0045751 | 0.005146 | bar: 17 to 27
Cumulative Winter Peak Demand (kW) | OUC | Commercial | Base | Achievable | Base | Base Incentive Case | Com Lighting | LED High Bay_HID Baseline | WH_Interior_Lighting | Per Fixture | 698.535 | 0.091491 | 0.096648 | 179 | 35.4246 | 25.4459 | 291.2877 | 758.6929 | 15 | 0.6 | 1.3662 | 2.8533 | 4.4363 | 6.0996 | 7.8277 | 9.6057 | 11.4206 | 13.2647 | 15.1332 | 17.0194 | NonResidential | LED High Bay_HID Baseline | 1.0604 | 1.4487 | 3.0256 | 4.7042 | 6.4679 | 8.3004 | 10.1858 | 12.1102 | 14.0657 | 16.047 | 18.0471 | 94.4026 | 28.591 | 0 | 3.8639 | 3.4389 | 0 | 39.3657 | 102.5325 | 24.1907 | [10 empty] | 0.05592 | 0.11679 | 0.18158 | 0.24966 | 0.32039 | 0.39316 | 0.46744 | 0.54292 | 0.6194 | 0.6966 | 0.049768 | 0.10394 | 0.1616 | 0.22219 | 0.28514 | 0.34991 | 0.41602 | 0.4832 | 0.55127 | 0.61998 | bar: 17 to 27
Cumulative Winter Peak Demand (kW) | OUC | Commercial | Base | Achievable | Base | Base Incentive Case | Com Lighting | LED High Bay_LF Baseline | WH_Interior_Lighting | Per Fixture | 638.4629 | 0.076348 | 0.072744 | 179 | 51.13 | 23.2576 | 256.1544 | 693.4473 | 15 | 0.6 | 3.5153 | 7.3416 | 11.4146 | 15.6943 | 20.1408 | 24.7157 | 29.3853 | 34.1302 | 38.938 | 43.7912 | NonResidential | LED High Bay_LF Baseline | 0.93017 | 3.2699 | 6.829 | 10.6176 | 14.5984 | 18.7345 | 22.9899 | 27.3334 | 31.747 | 36.2191 | 40.7335 | 213.0723 | 23.8589 | 0 | 7.9623 | 7.7617 | 0 | 85.4856 | 231.4221 | 59.7371 | [10 empty] | 0.13137 | 0.27435 | 0.42655 | 0.58648 | 0.75265 | 0.92361 | 1.0981 | 1.2754 | 1.4551 | 1.6364 | 0.12805 | 0.26744 | 0.41581 | 0.5717 | 0.73368 | 0.90033 | 1.0704 | 1.2433 | 1.4184 | 1.5952 | bar: 17 to 27
Cumulative Winter Peak Demand (kW) | OUC | Commercial | Base | Achievable | Base | Base Incentive Case | Com Lighting | LED Linear - Fixture Replacement | WH_Interior_Lighting | Per Fixture | 336.08 | 0.053794 | 0.053414 | 109.08 | 41.9158 | 12.2426 | 148.3042 | 365.0232 | 15 | 0.6 | 5.9639 | 12.2336 | 18.6682 | 25.2036 | 31.7958 | 38.3953 | 44.9754 | 51.5284 | 58.0413 | 64.5095 | NonResidential | LED Linear - Fixture Replacement | 0.56055 | 3.3431 | 6.8576 | 10.4645 | 14.128 | 17.8232 | 21.5226 | 25.2111 | 28.8844 | 32.5353 | 36.161 | 196.9308 | 16.8107 | 0 | 9.8505 | 7.1737 | 0 | 86.9009 | 213.8905 | 63.917 | [10 empty] | 0.29831 | 0.61193 | 0.93378 | 1.2607 | 1.5904 | 1.9205 | 2.2497 | 2.5775 | 2.9032 | 3.2268 | 0.21725 | 0.44564 | 0.68004 | 0.91811 | 1.1582 | 1.3986 | 1.6383 | 1.8771 | 2.1143 | 2.3499 | bar: 17 to 27
Cumulative Winter Peak Demand (kW) | OUC | Commercial | Base | Achievable | Base | Base Incentive Case | Com Lighting | LED Parking Lighting | WH_Exterior_Lighting | Per Fixture | 612.06 | 0 | 0.030245 | 255 | 129.095 | 22.2958 | 299.6252 | 664.7707 | 15 | 0.6 | 7.9627 | 16.6141 | 25.8189 | 35.488 | 45.5286 | 55.8551 | 66.3887 | 77.0837 | 87.9161 | 98.8445 | NonResidential | LED Parking Lighting | 0.59704 | 4.754 | 9.9193 | 15.4149 | 21.1878 | 27.1824 | 33.3477 | 39.6367 | 46.0221 | 52.4895 | 59.0142 | 308.9688 | 9.4514 | 0 | 4.7711 | 11.255 | 0 | 151.2512 | 335.5772 | 128.7244 | [10 empty] | 0.12296 | 0.25656 | 0.3987 | 0.54801 | 0.70305 | 0.86252 | 1.0252 | 1.1903 | 1.3576 | 1.5264 | 0.29006 | 0.60521 | 0.94052 | 1.2927 | 1.6585 | 2.0347 | 2.4184 | 2.808 | 3.2026 | 3.6007 | bar: 17 to 27
Cumulative Winter Peak Demand (kW) | OUC | Commercial | Base | Achievable | Base | Base Incentive Case | Com Lighting | Occupancy Sensors_ Ceiling Mounted | WH_Interior_Lighting | Per 500W Controlled | 510.6 | 0.062552 | 0.064361 | 129 | 26.4687 | 18.5999 | 174.744 | 419.9972 | 10 | 0.6 | 3.0309 | 7.1877 | 12.7171 | 19.849 | 28.6829 | 39.0543 | 50.4548 | 62.0527 | 72.85 | 82.0087 | NonResidential | Occupancy Sensors_ Ceiling Mounted | 0.99348 | 3.0112 | 7.1408 | 12.6342 | 19.7196 | 28.4959 | 38.7997 | 50.1259 | 61.6482 | 72.3751 | 81.4741 | 375.4248 | 19.5476 | 0 | 14.3726 | 13.6758 | 0 | 128.4826 | 308.808 | 94.8488 | [10 empty] | 0.11604 | 0.27517 | 0.48686 | 0.75989 | 1.0981 | 1.4951 | 1.9316 | 2.3756 | 2.789 | 3.1396 | 0.11041 | 0.26183 | 0.46325 | 0.72305 | 1.0448 | 1.4226 | 1.8379 | 2.2604 | 2.6537 | 2.9874 | bar: 17 to 27
Cumulative Winter Peak Demand (kW) | OUC | Commercial | Base | Achievable | Base | Base Incentive Case | Com Lighting | Refrigerated Display Case LED Lighting | RS_Refrigeration | Per Unit | 151.66 | 0.022013 | 0.01953 | 56.6 | 25.4025 | 5.5246 | 70.5645 | 171.4174 | 16 | 0.6 | 0.38506 | 0.90876 | 1.5853 | 2.4206 | 3.4067 | 4.5249 | 5.7488 | 7.0541 | 8.4235 | 9.8406 | NonResidential | Refrigerated Display Case LED Lighting | 0.72451 | 0.27898 | 0.6584 | 1.1486 | 1.7538 | 2.4682 | 3.2783 | 4.165 | 5.1108 | 6.1029 | 7.1296 | 32.0945 | 6.8791 | 0 | 1.4558 | 1.1691 | 0 | 14.933 | 36.2756 | 11.9778 | [10 empty] | 0.017466 | 0.04122 | 0.071908 | 0.1098 | 0.15453 | 0.20524 | 0.26076 | 0.31997 | 0.38208 | 0.44636 | 0.014027 | 0.033104 | 0.057749 | 0.088177 | 0.1241 | 0.16483 | 0.20941 | 0.25696 | 0.30685 | 0.35847 | bar: 17 to 27
Annual Incremental Energy (kWh) | OUC | Commercial | Base | Achievable | Base | Base Incentive Case | Com Custom | Chilled Water Reset | Small_cool | Per End Use Consumption | 3050.4667 | 1.0136 | 0 | 742 | 130.4472 | 96.5418 | 1331.9383 | 2509.1803 | 10 | 1 | 21243.5249 | 29291.2458 | 39257.2492 | 51117.6882 | 64042.2449 | 76213.7678 | 85118.7662 | 88223.3519 | 83976.8719 | 73132.6715 | NonResidential | Chilled Water Reset | 1.6724 | 35528.5809 | 48987.9341 | 65655.5051 | 85491.4112 | 107106.9936 | 127463.1697 | 142356.2705 | 147548.5126 | 140446.5175 | 122310.2122 | 1022895.1074 | 725.0263 | 0 | 243118.8162 | 32372.785 | 0 | 446631.0764 | 841388.709 | 248810.5109 | 12 | 17 | 22 | 29 | 36 | 42 | 47 | 49 | 47 | 41 | 5049.1009 | 6961.8605 | 9330.552 | 12149.5076 | 15221.3797 | 18114.2728 | 20230.7876 | 20968.6768 | 19959.3854 | 17381.9665 | 672.3192 | 927.0151 | 1242.4211 | 1617.7826 | 2026.8215 | 2412.0283 | 2693.8554 | 2792.1099 | 2657.7165 | 2314.5171
Annual Incremental Energy (kWh) | OUC | Commercial | Base | Achievable | Base | Base Incentive Case | Com Custom | Custom measure - Non-lighting_69 | Small_cool | Per End Use Consumption | 12279.1486 | 2.3939 | 0.40981 | 4666.0779 | 2140.1781 | 388.6129 | 6035.2669 | 13336.6297 | 15 | 1 | 79275.1338 | 88467.5332 | 96565.9819 | 104071.5891 | 110935.959 | 117123.688 | 122707.8456 | 128010.1779 | 133184.3119 | 138074.6547 | NonResidential | Custom measure - Non-lighting_69 | 0.9425 | 74716.6581 | 83380.4765 | 91013.2486 | 98087.2686 | 104556.9238 | 110388.8462 | 115651.9038 | 120649.3416 | 125525.9528 | 130135.0912 | 1054105.7113 | 1864.5735 | 0 | 160064.649 | 33360.5443 | 0 | 518098.5655 | 1144885.369 | 400560.2905 | 7 | 7 | 8 | 8 | 9 | 9 | 10 | 10 | 11 | 11 | 12037.831 | 13433.6855 | 14663.425 | 15803.1421 | 16845.4882 | 17785.0872 | 18633.0346 | 19438.1872 | 20223.8731 | 20966.4656 | 2508.915 | 2799.8378 | 3056.1391 | 3293.6781 | 3510.923 | 3706.7535 | 3883.482 | 4051.2912 | 4215.0432 | 4369.8138
Annual Incremental Energy (kWh) | OUC | Commercial | Base | Achievable | Base | Base Incentive Case | Com Custom | Demand Controlled Circulating Systems | Small_waterheat | Per Hot Water Circulation Pump | 5592.79 | 0.87755 | 1.3078 | 2274 | 1123.5242 | 177.0017 | 3205.1805 | 7177.7772 | 20 | 1 | 1601.1601 | 2060.4242 | 2588.3015 | 3182.0107 | 3809.5727 | 4417.1875 | 4940.5232 | 5316.303 | 5478.7284 | 5380.9171 | NonResidential | Demand Controlled Circulating Systems | 0.82519 | 1321.2656 | 1700.2469 | 2135.8474 | 2625.7719 | 3143.6314 | 3645.0307 | 4076.8835 | 4386.9742 | 4521.0065 | 4440.2933 | 31996.9513 | 716.2547 | 0 | 4097.7702 | 1012.6458 | 0 | 18337.1814 | 41064.833 | 13009.7979 | [10 empty] | 205.0566 | 263.8734 | 331.4774 | 407.5122 | 487.8825 | 565.6982 | 632.7205 | 680.8457 | 701.6471 | 689.1207 | 50.6738 | 65.2087 | 81.9151 | 100.7049 | 120.5661 | 139.796 | 156.3586 | 168.2514 | 173.3919 | 170.2963 | bar: 17 to 27
Annual Incremental Energy (kWh) | OUC | Commercial | Base | Achievable | Base | Base Incentive Case | Com Custom | Drain water heat recovery | Small_waterheat | Per End Use Consumption | 18085.23 | 0.84214 | 1.2419 | 5343.87 | 2505.361 | 572.3649 | 7297.3055 | 27879.9716 | 30 | 1 | 33528.5795 | 46170.287 | 61635.3519 | 79804.0215 | 99240.6019 | 116838.7901 | 128616.5395 | 130732.7549 | 121140.456 | 101804.9546 | NonResidential | Drain water heat recovery | 0.69384 | 23263.4074 | 32034.7062 | 42764.9582 | 55371.0742 | 68856.9151 | 81067.2093 | 89239.0611 | 90707.372 | 84051.8691 | 70636.1608 | 637992.7334 | 0 | 0 | 0 | 20191.3192 | 0 | 257427.075 | 983521.8732 | 188515.7241 | 2 | 2 | 3 | 4 | 4 | 5 | 5 | 6 | 5 | 4 | 0 | 0 | 0 | 0 | 0 | 0 | 0 | 0 | 0 | 0 | 1061.1191 | 1461.2063 | 1950.6477 | 2525.6533 | 3140.786 | 3697.7369 | 4070.4815 | 4137.4559 | 3833.8769 | 3221.9432
Annual Incremental Energy (kWh) | OUC | Commercial | Base | Achievable | Base | Base Incentive Case | Com Custom | Efficient Exhaust Hood | RS_Cooking | Per Unit | 4486 | 0.89186 | 0.8431 | 2050 | 1127.1986 | 141.9738 | 2297.8138 | 5757.3248 | 20 | 1 | 50633.576 | 65479.0762 | 82830.2113 | 102747.5172 | 124360.9999 | 146061.411 | 165773.9323 | 181292.5755 | 190123.0122 | 190199.3339 | NonResidential | Efficient Exhaust Hood | 0.51531 | 26092.0994 | 33742.1667 | 42683.4183 | 52947.049 | 64084.7402 | 75267.2268 | 85425.3295 | 93422.2757 | 97972.7074 | 98012.0369 | 669649.0498 | 0 | 0 | 0 | 21193.1845 | 0 | 343006.8719 | 859426.4539 | 306014.3897 | 6 | 8 | 10 | 12 | 15 | 17 | 20 | 21 | 22 | 22 | 0 | 0 | 0 | 0 | 0 | 0 | 0 | 0 | 0 | 0 | 1602.4613 | 2072.2946 | 2621.4268 | 3251.7736 | 3935.8013 | 4622.5802 | 5246.4459 | 5737.583 | 6017.0504 | 6019.4658
Annual Incremental Energy (kWh) | OUC | Commercial | Base | Achievable | Base | Base Incentive Case | Com Custom | Facility Energy Management System_SC | Small_cool | Per End Use | 142641.035 | 27.8398 | 0 | 59303.3024 | 29333.7079 | 4514.3315 | 66617.9897 | 154925.2909 | 15 | 1 | 52.4484 | 71.0023 | 93.5557 | 119.2656 | 145.7541 | 170.2163 | 188.1117 | 196.0727 | 193.1903 | 179.8365 | NonResidential | Facility Energy Management System_SC | 0.86798 | 45.5239 | 61.6283 | 81.2041 | 103.5196 | 126.5109 | 147.7436 | 163.2763 | 170.1863 | 167.6844 | 156.0936 | 1223.371 | 21679.1115 | 0 | 185.9324 | 38.7175 | 0 | 571.354 | 1328.7278 | 508.619 | [10 empty] | 7.9713 | 10.7912 | 14.2189 | 18.1264 | 22.1522 | 25.8701 | 28.5899 | 29.7999 | 29.3618 | 27.3322 | 1.6599 | 2.2471 | 2.9609 | 3.7745 | 4.6129 | 5.387 | 5.9534 | 6.2053 | 6.1141 | 5.6915 | bar: 17 to 27
Annual Incremental Energy (kWh) | OUC | Commercial | Base | Achievable | Base | Base Incentive Case | Com Custom | Facility Energy Management System_SH | Small_heat | Per End Use | 2657.18 | 0 | 0.57469 | 1080.7271 | 534.1267 | 84.095 | 1466.4874 | 2886.0165 | 15 | 1 | 65.2237 | 87.6171 | 114.4765 | 144.5937 | 174.9618 | 202.1767 | 220.9087 | 227.424 | 221.0031 | 202.5512 | NonResidential | Facility Energy Management System_SH | 0.63685 | 41.5377 | 55.799 | 72.9044 | 92.0846 | 111.4245 | 128.7563 | 140.6858 | 144.835 | 140.7459 | 128.9948 | 1057.7678 | 79.7154 | 0 | 31.733 | 33.4764 | 0 | 583.778 | 1148.8629 | 430.2149 | [10 empty] | 1.9567 | 2.6285 | 3.4343 | 4.3378 | 5.2489 | 6.0653 | 6.6273 | 6.8227 | 6.6301 | 6.0765 | 2.0642 | 2.7729 | 3.623 | 4.5761 | 5.5372 | 6.3985 | 6.9914 | 7.1976 | 6.9943 | 6.4104 | bar: 17 to 27
Annual Incremental Energy (kWh) | OUC | Commercial | Base | Achievable | Base | Base Incentive Case | Com Custom | HE DX Less than 5.4 Tons Elect Heat | Small_cool | Per Unit | 1452.14 | 0.33468 | 0.043977 | 655 | 358.5606 | 45.9576 | 761.1521 | 1577.1984 | 15 | 0.95 | 9915.0405 | 11097.4333 | 12149.6573 | 13134.6384 | 14046.223 | 14878.793 | 15641.4448 | 16374.5053 | 17096.4426 | 17787.8476 | NonResidential | HE DX Less than 5.4 Tons Elect Heat | 0.74493 | 7386.0308 | 8266.833 | 9050.6683 | 9784.4123 | 10463.4808 | 11083.6888 | 11651.8125 | 12197.8927 | 12735.6869 | 13250.7366 | 105871.2428 | 196.5 | 0 | 14326.2352 | 3350.6339 | 0 | 55493.3516 | 114988.8816 | 47754.1174 | 6 | 6 | 7 | 7 | 8 | 8 | 9 | 9 | 9 | 10 | 1341.6788 | 1501.6773 | 1644.0616 | 1777.3468 | 1900.7002 | 2013.3615 | 2116.5617 | 2215.7576 | 2313.4484 | 2407.0076 | 313.7931 | 351.2137 | 384.5147 | 415.6876 | 444.5376 | 470.887 | 495.0235 | 518.2236 | 541.0716 | 562.9533
Annual Incremental Energy (kWh) | OUC | Commercial | Base | Achievable | Base | Base Incentive Case | Com Custom | HE Water Cooled Chiller - Centrifugal Compressor - 200 Tons | Small_cool | Per Unit | 23719.44 | 5.4598 | 0 | 11386 | 6681.8656 | 750.6775 | 13758.6347 | 32663.3587 | 23 | 1 | 25948.1502 | 29046.8528 | 31864.9659 | 34521.1709 | 36971.4845 | 39225.6957 | 41277.4393 | 43236.404 | 45190.9382 | 47047.663 | NonResidential | HE Water Cooled Chiller - Centrifugal Compressor - 200 Tons | 0.69537 | 18043.5278 | 20198.2681 | 22157.8953 | 24004.9368 | 25708.8078 | 27276.3154 | 28703.0334 | 30065.2359 | 31424.3575 | 32715.4656 | 260297.8437 | 3415.8 | 0 | 37485.0913 | 8237.9572 | 0 | 150987.669 | 358448.6743 | 124950.3044 | 1 | 1 | 1 | 2 | 2 | 2 | 2 | 2 | 2 | 2 | 3736.7531 | 4182.9925 | 4588.8246 | 4971.3406 | 5324.2065 | 5648.832 | 5944.3004 | 6226.4079 | 6507.8774 | 6775.2614 | 821.2121 | 919.2805 | 1008.4687 | 1092.5328 | 1170.0808 | 1241.4225 | 1306.3565 | 1368.3542 | 1430.2117 | 1488.9737
Annual Incremental Energy (kWh) | OUC | Commercial | Base | Achievable | Base | Base Incentive Case | Com Custom | HE Water Cooled Chiller - Centrifugal Compressor - 500 Tons | Small_cool | Per Unit | 51564 | 11.8691 | 0 | 19806 | 9503.5477 | 1631.9076 | 29910.0755 | 71007.3014 | 23 | 1 | 25289.0646 | 28359.548 | 31160.9001 | 33806.9666 | 36253.0973 | 38507.5053 | 40562.8441 | 42526.1259 | 44483.9023 | 46344.0706 | NonResidential | HE Water Cooled Chiller - Centrifugal Compressor - 500 Tons | 0.83339 | 21075.6419 | 23634.5506 | 25969.1681 | 28174.3723 | 30212.952 | 32091.7521 | 33804.65 | 35440.8284 | 37072.4188 | 38622.6636 | 306098.9979 | 5941.8 | 0 | 35272.2641 | 9687.4811 | 0 | 177554.9636 | 421520.1265 | 117574.2136 | [10 empty] | 2914.0983 | 3267.9149 | 3590.719 | 3895.6294 | 4177.5008 | 4437.2798 | 4674.1197 | 4900.3517 | 5125.9493 | 5340.2994 | 800.3533 | 897.5285 | 986.1863 | 1069.9295 | 1147.3451 | 1218.6931 | 1283.7408 | 1345.8752 | 1407.8353 | 1466.7062 | bar: 17 to 27
Annual Incremental Energy (kWh) | OUC | Commercial | Base | Achievable | Base | Base Incentive Case | Com Custom | High Efficiency PTAC | Small_cool | Per Unit | 552.514 | 0.19161 | 0 | 129 | 16.0943 | 17.4861 | 212.3591 | 383.3395 | 8 | 1 | 652625.3031 | 731930.5827 | 803276.3416 | 870416.9973 | 932691.2236 | 989874.3978 | 1042305.1392 | 1092671.2871 | 1142502.8935 | 1190168.0653 | NonResidential | High Efficiency PTAC | 1.1758 | 767331.6594 | 860575.7483 | 944461.3399 | 1023402.7332 | 1096622.3664 | 1163856.1371 | 1225502.1805 | 1284720.7547 | 1343310.8354 | 1399353.7059 | 11109137.4609 | 50 | 0 | 1005326.3321 | 351584.1616 | 0 | 4269803.8008 | 7707625.1774 | 2593741.9368 | 1389 | 1558 | 1710 | 1853 | 1985 | 2107 | 2219 | 2326 | 2432 | 2533 | 59059.6169 | 66236.3834 | 72692.8496 | 78768.773 | 84404.3068 | 89579.1236 | 94323.8668 | 98881.7738 | 103391.3071 | 107704.788 | 20654.4136 | 23164.2827 | 25422.2472 | 27547.1279 | 29517.9948 | 31327.7391 | 32987.0775 | 34581.0752 | 36158.1557 | 37666.6724
Annual Incremental Energy (kWh) | OUC | Commercial | Base | Achievable | Base | Base Incentive Case | Com Custom | High Efficiency PTHP | Small_cool | Per Unit | 540.7975 | 0.15956 | 0.015017 | 129 | 23.4691 | 17.1153 | 204.2494 | 375.2104 | 8 | 1 | 392284.2488 | 440399.7655 | 483731.8699 | 524516.2437 | 562337.5941 | 597046.1908 | 628837.9034 | 659328.907 | 689438.8634 | 718183.6912 | NonResidential | High Efficiency PTHP | 1.1382 | 446495.6182 | 501260.4155 | 550580.7612 | 597001.2948 | 640049.3327 | 679554.4528 | 715739.5926 | 750444.273 | 784715.2478 | 817432.4413 | 6483273.4298 | 50 | 0 | 599417.844 | 205183.9093 | 0 | 2448614.2409 | 4498156.7377 | 1546498.0375 | 826 | 927 | 1019 | 1104 | 1184 | 1257 | 1324 | 1388 | 1452 | 1512 | 36269.0516 | 40717.6222 | 44723.9373 | 48494.6994 | 51991.512 | 55200.5317 | 58139.8678 | 60958.9455 | 63742.7931 | 66400.4263 | 12415.0889 | 13937.8582 | 15309.2411 | 16599.993 | 17796.9705 | 18895.435 | 19901.5853 | 20866.5706 | 21819.4964 | 22729.2183
Annual Incremental Energy (kWh) | OUC | Commercial | Base | Achievable | Base | Base Incentive Case | Com Custom | LED Exterior Wall Packs | WH_Exterior_Lighting | Per Fixture | 562.52 | 0 | 0.027797 | 169 | 53.2857 | 17.8027 | 275.3736 | 610.9643 | 15 | 0.2 | 75.2722 | 81.9872 | 87.2898 | 91.7298 | 95.3273 | 98.0913 | 100.1467 | 101.7933 | 103.1582 | 104.1566 | NonResidential | LED Exterior Wall Packs | 0.80638 | 60.6977 | 66.1126 | 70.3885 | 73.9688 | 76.8698 | 79.0986 | 80.756 | 82.0837 | 83.1844 | 83.9895 | 757.1498 | 8.6864 | 0 | 11.6919 | 23.9624 | 0 | 370.6518 | 822.3555 | 227.4733 | [10 empty] | 1.1624 | 1.266 | 1.3479 | 1.4165 | 1.472 | 1.5147 | 1.5465 | 1.5719 | 1.593 | 1.6084 | 2.3822 | 2.5947 | 2.7626 | 2.9031 | 3.0169 | 3.1044 | 3.1695 | 3.2216 | 3.2648 | 3.2964 | bar: 17 to 27
Annual Incremental Energy (kWh) | OUC | Commercial | Base | Achievable | Base | Base Incentive Case | Com Custom | LED High Bay_HID Baseline | WH_Interior_Lighting | Per Fixture | 698.535 | 0.091491 | 0.096648 | 179 | 35.4246 | 22.1074 | 291.2877 | 758.6929 | 15 | 0.2 | 3339.9555 | 3635.3861 | 3869.7872 | 4066.1775 | 4224.7325 | 4346.6161 | 4436.6196 | 4508.1797 | 4567.936 | 4611.1 | NonResidential | LED High Bay_HID Baseline | 1.0604 | 3541.6377 | 3854.9078 | 4103.4631 | 4311.7124 | 4479.8417 | 4609.0851 | 4704.5234 | 4780.4047 | 4843.7694 | 4889.5398 | 44118.8851 | 28.591 | 0 | 1805.7835 | 1396.2831 | 0 | 18397.4841 | 47918.4066 | 11305.49 | 6 | 6 | 6 | 7 | 7 | 7 | 7 | 7 | 7 | 7 | 136.7042 | 148.7962 | 158.3902 | 166.4284 | 172.9181 | 177.9068 | 181.5906 | 184.5195 | 186.9654 | 188.7321 | 105.7036 | 115.0534 | 122.4718 | 128.6872 | 133.7052 | 137.5626 | 140.411 | 142.6758 | 144.5669 | 145.933
Annual Incremental Energy (kWh) | OUC | Commercial | Base | Achievable | Base | Base Incentive Case | Com Custom | LED High Bay_LF Baseline | WH_Interior_Lighting | Per Fixture | 638.4629 | 0.076348 | 0.072744 | 179 | 51.13 | 20.2062 | 256.1544 | 693.4473 | 15 | 0.2 | 9757.2758 | 10620.3406 | 11305.1151 | 11878.8455 | 12342.0447 | 12698.1128 | 12961.0471 | 13170.1015 | 13344.6722 | 13470.7707 | NonResidential | LED High Bay_LF Baseline | 0.93017 | 9075.9707 | 9878.7717 | 10515.7316 | 11049.4011 | 11480.2573 | 11811.4628 | 12056.0377 | 12250.4947 | 12412.8759 | 12530.1696 | 113061.1733 | 23.8589 | 0 | 4225.0079 | 3578.1822 | 0 | 45360.6889 | 122798.0095 | 31697.9285 | 15 | 16 | 17 | 18 | 18 | 19 | 19 | 20 | 20 | 20 | 364.6218 | 396.8738 | 422.4633 | 443.9032 | 461.2126 | 474.5186 | 484.3442 | 492.1564 | 498.68 | 503.3922 | 308.8002 | 336.1146 | 357.7865 | 375.944 | 390.6035 | 401.8724 | 410.1938 | 416.81 | 422.3348 | 426.3256
Annual Incremental Energy (kWh) | OUC | Commercial | Base | Achievable | Base | Base Incentive Case | Com Custom | LED Linear - Fixture Replacement | WH_Interior_Lighting | Per Fixture | 336.08 | 0.053794 | 0.053414 | 109.08 | 41.9158 | 10.6363 | 148.3042 | 365.0232 | 15 | 0.2 | 12713.906 | 13366.0788 | 13717.3041 | 13932.4284 | 14053.389 | 14068.9208 | 14027.7058 | 13969.8044 | 13884.4676 | 13788.961 | NonResidential | LED Linear - Fixture Replacement | 0.56055 | 7126.8255 | 7492.4033 | 7689.2839 | 7809.8726 | 7877.6775 | 7886.3839 | 7863.2807 | 7830.8238 | 7782.988 | 7729.4515 | 77088.9908 | 16.8107 | 0 | 3855.9925 | 2439.7275 | 0 | 34017.5506 | 83727.9 | 25020.433 | 22 | 23 | 23 | 24 | 24 | 24 | 24 | 24 | 24 | 23 | 635.9498 | 668.5715 | 686.1398 | 696.9003 | 702.9507 | 703.7276 | 701.6661 | 698.7698 | 694.5013 | 689.724 | 402.3722 | 423.0123 | 434.1279 | 440.9362 | 444.7644 | 445.256 | 443.9516 | 442.1191 | 439.4184 | 436.3957
Annual Incremental Energy (kWh) | OUC | Commercial | Base | Achievable | Base | Base Incentive Case | Com Custom | LED Parking Lighting | WH_Exterior_Lighting | Per Fixture | 612.06 | 0 | 0.030245 | 255 | 129.095 | 19.3706 | 299.6252 | 664.7707 | 15 | 0.2 | 52923.0073 | 57500.698 | 61178.5783 | 64264.9382 | 66733.3915 | 68633.5971 | 70010.5285 | 71083.0154 | 71996.6617 | 72634.0032 | NonResidential | LED Parking Lighting | 0.59704 | 31597.1881 | 34330.2557 | 36526.0998 | 38368.7823 | 39842.5493 | 40977.0493 | 41799.1333 | 42439.4516 | 42984.9357 | 43365.4544 | 392230.8995 | 9.4514 | 0 | 6056.8404 | 12413.4005 | 0 | 192011.0336 | 426009.8521 | 163413.5205 | 52 | 57 | 60 | 63 | 66 | 67 | 69 | 70 | 71 | 71 | 817.2385 | 887.9274 | 944.7213 | 992.3809 | 1030.4989 | 1059.8419 | 1081.1045 | 1097.6659 | 1111.7744 | 1121.6163 | 1674.9177 | 1819.7934 | 1936.1916 | 2033.8694 | 2111.9915 | 2172.1295 | 2215.7069 | 2249.6492 | 2278.5645 | 2298.7352
Annual Incremental Energy (kWh) | OUC | Commercial | Base | Achievable | Base | Base Incentive Case | Com Custom | Occupancy Sensors_ Ceiling Mounted | WH_Interior_Lighting | Per 500W Controlled | 510.6 | 0.062552 | 0.064361 | 129 | 26.4687 | 16.1596 | 174.744 | 419.9972 | 10 | 0.2 | 6642.5065 | 9109.8248 | 12118.0401 | 15630.0991 | 19360.0548 | 22729.5588 | 24985.1692 | 25417.5558 | 23662.9633 | 20071.9491 | NonResidential | Occupancy Sensors_ Ceiling Mounted | 0.99348 | 6599.2056 | 9050.44 | 12039.0455 | 15528.2102 | 19233.8513 | 22581.3902 | 24822.2969 | 25251.8649 | 23508.7102 | 19941.1049 | 178556.1196 | 19.5476 | 0 | 6835.7809 | 5650.9791 | 0 | 61107.743 | 146872.4426 | 45111.1231 | 13 | 18 | 24 | 31 | 38 | 45 | 49 | 50 | 47 | 40 | 254.2994 | 348.7574 | 463.9229 | 598.3773 | 741.1737 | 870.1706 | 956.5236 | 973.0769 | 905.9047 | 768.4276 | 210.2234 | 288.3095 | 383.5141 | 494.6644 | 612.7108 | 719.3495 | 790.7355 | 804.4198 | 748.8901 | 635.241
Annual Incremental Energy (kWh) | OUC | Commercial | Base | Achievable | Base | Base Incentive Case | Com Custom | Refrigerated Display Case LED Lighting | RS_Refrigeration | Per Unit | 151.66 | 0.022013 | 0.01953 | 56.6 | 25.4025 | 4.7998 | 70.5645 | 171.4174 | 16 | 0.2 | 965.5152 | 1313.1344 | 1696.4288 | 2094.485 | 2472.6294 | 2803.7332 | 3068.7269 | 3273.1175 | 3433.6101 | 3553.3296 | NonResidential | Refrigerated Display Case LED Lighting | 0.72451 | 699.5236 | 951.3765 | 1229.0764 | 1517.4714 | 1791.44 | 2031.3274 | 2223.3175 | 2371.4002 | 2487.6783 | 2574.4161 | 17877.0275 | 6.8791 | 0 | 810.8813 | 565.7757 | 0 | 8317.8368 | 20205.9499 | 6671.7642 | 5 | 7 | 9 | 11 | 12 | 14 | 15 | 16 | 17 | 17 | 43.7947 | 59.5623 | 76.9481 | 95.0034 | 112.1556 | 127.1741 | 139.1939 | 148.4648 | 155.7446 | 161.1749 | 30.5568 | 41.5583 | 53.6889 | 66.2867 | 78.2543 | 88.7331 | 97.1197 | 103.5883 | 108.6676 | 112.4565
Cumulative Energy (kWh) | OUC | Commercial | Base | Achievable | Base | Base Incentive Case | Com Custom | Chilled Water Reset | Small_cool | Per End Use Consumption | 3050.4667 | 1.0136 | 0 | 742 | 130.4472 | 96.5418 | 1331.9383 | 2509.1803 | 10 | 1 | 21243.5249 | 50534.7706 | 89792.0199 | 140909.708 | 204951.953 | 281165.7208 | 366284.487 | 454507.8389 | 538484.7108 | 611617.3822 | NonResidential | Chilled Water Reset | 1.6724 | 35528.5809 | 84516.515 | 150172.0201 | 235663.4313 | 342770.4248 | 470233.5945 | 612589.8651 | 760138.3777 | 900584.8952 | 1022895.1074 | 4615092.812 | 725.0263 | 0 | 1096902.2072 | 146059.3626 | 0 | 2015107.7614 | 3796173.19 | 1122581.9655 | 12 | 28 | 50 | 78 | 113 | 155 | 201 | 250 | 296 | 336 | 5049.1009 | 12010.9614 | 21341.5133 | 33491.0209 | 48712.4005 | 66826.6733 | 87057.461 | 108026.1377 | 127985.5231 | 145367.4896 | 672.3192 | 1599.3343 | 2841.7555 | 4459.5381 | 6486.3596 | 8898.3879 | 11592.2433 | 14384.3532 | 17042.0698 | 19356.5869
Cumulative Energy (kWh) | OUC | Commercial | Base | Achievable | Base | Base Incentive Case | Com Custom | Custom measure - Non-lighting_69 | Small_cool | Per End Use Consumption | 12279.1486 | 2.3939 | 0.40981 | 4666.0779 | 2140.1781 | 388.6129 | 6035.2669 | 13336.6297 | 15 | 1 | 79275.1338 | 167742.6669 | 264308.6489 | 368380.238 | 479316.197 | 596439.885 | 719147.7306 | 847157.9085 | 980342.2204 | 1118416.8751 | NonResidential | Custom measure - Non-lighting_69 | 0.9425 | 74716.6581 | 158097.1346 | 249110.3832 | 347197.6518 | 451754.5757 | 562143.4218 | 677795.3257 | 798444.6673 | 923970.6201 | 1054105.7113 | 5297336.1497 | 1864.5735 | 0 | 804393.9448 | 167651.1336 | 0 | 2603668.9023 | 5753543.1097 | 2012988.3409 | 7 | 13 | 21 | 29 | 37 | 46 | 56 | 66 | 76 | 86 | 12037.831 | 25471.5166 | 40134.9415 | 55938.0837 | 72783.5719 | 90568.6591 | 109201.6938 | 128639.881 | 148863.7541 | 169830.2197 | 2508.915 | 5308.7528 | 8364.892 | 11658.57 | 15169.493 | 18876.2465 | 22759.7285 | 26811.0197 | 31026.0629 | 35395.8767
Cumulative Energy (kWh) | OUC | Commercial | Base | Achievable | Base | Base Incentive Case | Com Custom | Demand Controlled Circulating Systems | Small_waterheat | Per Hot Water Circulation Pump | 5592.79 | 0.87755 | 1.3078 | 2274 | 1123.5242 | 177.0017 | 3205.1805 | 7177.7772 | 20 | 1 | 1601.1601 | 3661.5843 | 6249.8858 | 9431.8965 | 13241.4692 | 17658.6566 | 22599.1799 | 27915.4828 | 33394.2112 | 38775.1283 | NonResidential | Demand Controlled Circulating Systems | 0.82519 | 1321.2656 | 3021.5125 | 5157.3599 | 7783.1318 | 10926.7632 | 14571.7939 | 18648.6774 | 23035.6516 | 27556.6581 | 31996.9513 | 144019.7653 | 716.2547 | 0 | 18444.2539 | 4557.9658 | 0 | 82536.5059 | 184834.7223 | 58557.7049 | 1 | 1 | 1 | 2 | 2 | 3 | 4 | 5 | 5 | 6 | 205.0566 | 468.93 | 800.4074 | 1207.9196 | 1695.8021 | 2261.5003 | 2894.2209 | 3575.0666 | 4276.7138 | 4965.8345 | 50.6738 | 115.8825 | 197.7976 | 298.5025 | 419.0686 | 558.8646 | 715.2233 | 883.4747 | 1056.8665 | 1227.1629
Cumulative Energy (kWh) | OUC | Commercial | Base | Achievable | Base | Base Incentive Case | Com Custom | Drain water heat recovery | Small_waterheat | Per End Use Consumption | 18085.23 | 0.84214 | 1.2419 | 5343.87 | 2505.361 | 572.3649 | 7297.3055 | 27879.9716 | 30 | 1 | 33528.5795 | 79698.8665 | 141334.2184 | 221138.24 | 320378.8419 | 437217.632 | 565834.1715 | 696566.9264 | 817707.3823 | 919512.3369 | NonResidential | Drain water heat recovery | 0.69384 | 23263.4074 | 55298.1136 | 98063.0718 | 153434.146 | 222291.0611 | 303358.2704 | 392597.3314 | 483304.7035 | 567356.5726 | 637992.7334 | 2936959.4111 | 0 | 0 | 0 | 92949.4676 | 0 | 1185049.3445 | 4527581.0686 | 867820.2759 | 2 | 4 | 6 | 9 | 13 | 17 | 22 | 27 | 32 | 36 | 0 | 0 | 0 | 0 | 0 | 0 | 0 | 0 | 0 | 0 | 1061.1191 | 2522.3254 | 4472.9731 | 6998.6264 | 10139.4124 | 13837.1494 | 17907.6309 | 22045.0867 | 25878.9636 | 29100.9068
Cumulative Energy (kWh) | OUC | Commercial | Base | Achievable | Base | Base Incentive Case | Com Custom | Efficient Exhaust Hood | RS_Cooking | Per Unit | 4486 | 0.89186 | 0.8431 | 2050 | 1127.1986 | 141.9738 | 2297.8138 | 5757.3248 | 20 | 1 | 50633.576 | 116112.6522 | 198942.8635 | 301690.3807 | 426051.3806 | 572112.7915 | 737886.7239 | 919179.2994 | 1109302.3116 | 1299501.6455 | NonResidential | Efficient Exhaust Hood | 0.51531 | 26092.0994 | 59834.2661 | 102517.6844 | 155464.7333 | 219549.4736 | 294816.7004 | 380242.0299 | 473664.3055 | 571637.0129 | 669649.0498 | 2953467.3552 | 0 | 0 | 0 | 93471.9142 | 0 | 1512821.6773 | 3790474.9908 | 1349667.4271 | 6 | 14 | 23 | 35 | 49 | 66 | 85 | 106 | 128 | 150 | 0 | 0 | 0 | 0 | 0 | 0 | 0 | 0 | 0 | 0 | 1602.4613 | 3674.756 | 6296.1828 | 9547.9564 | 13483.7577 | 18106.3379 | 23352.7838 | 29090.3668 | 35107.4172 | 41126.883
Cumulative Energy (kWh) | OUC | Commercial | Base | Achievable | Base | Base Incentive Case | Com Custom | Facility Energy Management System_SC | Small_cool | Per End Use | 142641.035 | 27.8398 | 0 | 59303.3024 | 29333.7079 | 4514.3315 | 66617.9897 | 154925.2909 | 15 | 1 | 52.4484 | 123.4507 | 217.0064 | 336.2721 | 482.0261 | 652.2425 | 840.3542 | 1036.4269 | 1229.6172 | 1409.4537 | NonResidential | Facility Energy Management System_SC | 0.86798 | 45.5239 | 107.1522 | 188.3562 | 291.8759 | 418.3868 | 566.1304 | 729.4067 | 899.593 | 1067.2774 | 1223.371 | 5537.0735 | 21679.1115 | 0 | 841.5449 | 175.2384 | 0 | 2585.9929 | 6013.9267 | 2302.0497 | [10 empty] | 7.9713 | 18.7625 | 32.9814 | 51.1079 | 73.2601 | 99.1302 | 127.7201 | 157.52 | 186.8818 | 214.214 | 1.6599 | 3.907 | 6.8679 | 10.6424 | 15.2553 | 20.6423 | 26.5957 | 32.801 | 38.9152 | 44.6067 | bar: 17 to 27
Cumulative Energy (kWh) | OUC | Commercial | Base | Achievable | Base | Base Incentive Case | Com Custom | Facility Energy Management System_SH | Small_heat | Per End Use | 2657.18 | 0 | 0.57469 | 1080.7271 | 534.1267 | 84.095 | 1466.4874 | 2886.0165 | 15 | 1 | 65.2237 | 152.8407 | 267.3172 | 411.9109 | 586.8727 | 789.0494 | 1009.958 | 1237.3821 | 1458.3851 | 1660.9363 | NonResidential | Facility Energy Management System_SH | 0.63685 | 41.5377 | 97.3367 | 170.2411 | 262.3256 | 373.7501 | 502.5063 | 643.1921 | 788.0271 | 928.773 | 1057.7678 | 4865.4575 | 79.7154 | 0 | 145.9637 | 153.983 | 0 | 2685.2273 | 5284.4711 | 1978.8768 | [10 empty] | 1.9567 | 4.5852 | 8.0195 | 12.3573 | 17.6062 | 23.6715 | 30.2987 | 37.1215 | 43.7516 | 49.8281 | 2.0642 | 4.8371 | 8.4601 | 13.0362 | 18.5735 | 24.972 | 31.9634 | 39.1609 | 46.1553 | 52.5656 | bar: 17 to 27
Cumulative Energy (kWh) | OUC | Commercial | Base | Achievable | Base | Base Incentive Case | Com Custom | HE DX Less than 5.4 Tons Elect Heat | Small_cool | Per Unit | 1452.14 | 0.33468 | 0.043977 | 655 | 358.5606 | 45.9576 | 761.1521 | 1577.1984 | 15 | 0.95 | 9915.0405 | 21012.4738 | 33162.1311 | 46296.7695 | 60342.9925 | 75221.7855 | 90863.2303 | 107237.7356 | 124334.1782 | 142122.0258 | NonResidential | HE DX Less than 5.4 Tons Elect Heat | 0.74493 | 7386.0308 | 15652.8638 | 24703.5321 | 34487.9444 | 44951.4252 | 56035.114 | 67686.9266 | 79884.8193 | 92620.5062 | 105871.2428 | 529280.4052 | 196.5 | 0 | 71620.9178 | 16750.7701 | 0 | 277427.0222 | 574862.0708 | 238736.3928 | 6 | 11 | 18 | 24 | 31 | 39 | 47 | 56 | 64 | 73 | 1341.6788 | 2843.3561 | 4487.4177 | 6264.7646 | 8165.4648 | 10178.8263 | 12295.388 | 14511.1457 | 16824.5941 | 19231.6017 | 313.7931 | 665.0069 | 1049.5216 | 1465.2092 | 1909.7469 | 2380.6338 | 2875.6573 | 3393.8809 | 3934.9525 | 4497.9058
Cumulative Energy (kWh) | OUC | Commercial | Base | Achievable | Base | Base Incentive Case | Com Custom | HE Water Cooled Chiller - Centrifugal Compressor - 200 Tons | Small_cool | Per Unit | 23719.44 | 5.4598 | 0 | 11386 | 6681.8656 | 750.6775 | 13758.6347 | 32663.3587 | 23 | 1 | 25948.1502 | 54995.003 | 86859.9689 | 121381.1398 | 158352.6243 | 197578.32 | 238855.7593 | 282092.1633 | 327283.1016 | 374330.7646 | NonResidential | HE Water Cooled Chiller - Centrifugal Compressor - 200 Tons | 0.69537 | 18043.5278 | 38241.7959 | 60399.6912 | 84404.628 | 110113.4359 | 137389.7513 | 166092.7847 | 196158.0206 | 227582.3781 | 260297.8437 | 1298723.8572 | 3415.8 | 0 | 187027.2212 | 41102.2674 | 0 | 753334.2768 | 1788435.2723 | 623424.0706 | 1 | 2 | 3 | 4 | 5 | 6 | 8 | 9 | 10 | 11 | 3736.7531 | 7919.7456 | 12508.5703 | 17479.9109 | 22804.1174 | 28452.9494 | 34397.2498 | 40623.6577 | 47131.5351 | 53906.7965 | 821.2121 | 1740.4926 | 2748.9613 | 3841.4941 | 5011.5749 | 6252.9974 | 7559.3539 | 8927.7081 | 10357.9198 | 11846.8935
Cumulative Energy (kWh) | OUC | Commercial | Base | Achievable | Base | Base Incentive Case | Com Custom | HE Water Cooled Chiller - Centrifugal Compressor - 500 Tons | Small_cool | Per Unit | 51564 | 11.8691 | 0 | 19806 | 9503.5477 | 1631.9076 | 29910.0755 | 71007.3014 | 23 | 1 | 25289.0646 | 53648.6126 | 84809.5127 | 118616.4793 | 154869.5766 | 193377.0819 | 233939.926 | 276466.0519 | 320949.9542 | 367294.0249 | NonResidential | HE Water Cooled Chiller - Centrifugal Compressor - 500 Tons | 0.83339 | 21075.6419 | 44710.1925 | 70679.3607 | 98853.733 | 129066.685 | 161158.4371 | 194963.087 | 230403.9154 | 267476.3342 | 306098.9979 | 1524486.3847 | 5941.8 | 0 | 175668.9396 | 48247.2442 | 0 | 884289.4829 | 2099326.3559 | 585563.1319 | 1 | 1 | 2 | 2 | 3 | 4 | 4 | 5 | 6 | 6 | 2914.0983 | 6182.0132 | 9772.7322 | 13668.3616 | 17845.8624 | 22283.1422 | 26957.2619 | 31857.6136 | 36983.5629 | 42323.8623 | 800.3533 | 1697.8818 | 2684.0681 | 3753.9976 | 4901.3427 | 6120.0358 | 7403.7767 | 8749.6518 | 10157.4871 | 11624.1933
Cumulative Energy (kWh) | OUC | Commercial | Base | Achievable | Base | Base Incentive Case | Com Custom | High Efficiency PTAC | Small_cool | Per Unit | 552.514 | 0.19161 | 0 | 129 | 16.0943 | 17.4861 | 212.3591 | 383.3395 | 8 | 1 | 652625.3031 | 1384555.8858 | 2187832.2274 | 3058249.2248 | 3990940.4483 | 4980814.8461 | 6023119.9853 | 7115791.2724 | 7605668.8628 | 8063906.3454 | NonResidential | High Efficiency PTAC | 1.1758 | 767331.6594 | 1627907.4077 | 2572368.7475 | 3595771.4807 | 4692393.8472 | 5856249.9843 | 7081752.1648 | 8366472.9195 | 8942452.0956 | 9481230.0532 | 52983930.3599 | 50 | 0 | 4794804.3271 | 1676845.8217 | 0 | 20364406.1502 | 36760754.566 | 12370595.164 | 1389 | 2947 | 4656 | 6509 | 8493 | 10600 | 12818 | 15143 | 16186 | 17161 | 59059.6169 | 125296.0003 | 197988.8498 | 276757.6229 | 361161.9297 | 450741.0533 | 545064.9201 | 643946.6939 | 688278.3842 | 729746.7888 | 20654.4136 | 43818.6963 | 69240.9435 | 96788.0714 | 126306.0662 | 157633.8053 | 190620.8828 | 225201.9581 | 240705.7001 | 255208.0899
Cumulative Energy (kWh) | OUC | Commercial | Base | Achievable | Base | Base Incentive Case | Com Custom | High Efficiency PTHP | Small_cool | Per Unit | 540.7975 | 0.15956 | 0.015017 | 129 | 23.4691 | 17.1153 | 204.2494 | 375.2104 | 8 | 1 | 392284.2488 | 832684.0143 | 1316415.8842 | 1840932.1279 | 2403269.722 | 3000315.9128 | 3629153.8162 | 4288482.7231 | 4585637.3377 | 4863421.2635 | NonResidential | High Efficiency PTHP | 1.1382 | 446495.6182 | 947756.0337 | 1498336.7948 | 2095338.0896 | 2735387.4224 | 3414941.8752 | 4130681.4677 | 4881125.7407 | 5219345.3704 | 5535517.3962 | 30904925.8089 | 50 | 0 | 2857347.3258 | 978085.1545 | 0 | 11672227.3505 | 21442131.3184 | 7371956.1007 | 826 | 1753 | 2771 | 3875 | 5059 | 6315 | 7639 | 9026 | 9652 | 10236 | 36269.0516 | 76986.6738 | 121710.6111 | 170205.3105 | 222196.8225 | 277397.3542 | 335537.222 | 396496.1675 | 423969.909 | 449652.7132 | 12415.0889 | 26352.947 | 41662.1881 | 58262.1811 | 76059.1516 | 94954.5866 | 114856.1719 | 135722.7425 | 145127.15 | 153918.5102
Cumulative Energy (kWh) | OUC | Commercial | Base | Achievable | Base | Base Incentive Case | Com Custom | LED Exterior Wall Packs | WH_Exterior_Lighting | Per Fixture | 562.52 | 0 | 0.027797 | 169 | 53.2857 | 17.8027 | 275.3736 | 610.9643 | 15 | 0.2 | 75.2722 | 157.2593 | 244.5491 | 336.279 | 431.6063 | 529.6976 | 629.8443 | 731.6376 | 834.7958 | 938.9525 | NonResidential | LED Exterior Wall Packs | 0.80638 | 60.6977 | 126.8103 | 197.1988 | 271.1677 | 348.0374 | 427.136 | 507.892 | 589.9758 | 673.1602 | 757.1498 | 3959.2257 | 8.6864 | 0 | 61.1385 | 125.3024 | 0 | 1938.1824 | 4300.1945 | 1189.4851 | 1 | 1 | 1 | 1 | 1 | 1 | 1 | 2 | 2 | 2 | 1.1624 | 2.4284 | 3.7763 | 5.1928 | 6.6649 | 8.1796 | 9.7261 | 11.298 | 12.8909 | 14.4993 | 2.3822 | 4.977 | 7.7395 | 10.6426 | 13.6596 | 16.764 | 19.9334 | 23.155 | 26.4198 | 29.7162
Cumulative Energy (kWh) | OUC | Commercial | Base | Achievable | Base | Base Incentive Case | Com Custom | LED High Bay_HID Baseline | WH_Interior_Lighting | Per Fixture | 698.535 | 0.091491 | 0.096648 | 179 | 35.4246 | 22.1074 | 291.2877 | 758.6929 | 15 | 0.2 | 3339.9555 | 6975.3416 | 10845.1288 | 14911.3063 | 19136.0388 | 23482.6549 | 27919.2745 | 32427.4542 | 36995.3902 | 41606.4902 | NonResidential | LED High Bay_HID Baseline | 1.0604 | 3541.6377 | 7396.5454 | 11500.0086 | 15811.7209 | 20291.5626 | 24900.6477 | 29605.1712 | 34385.5759 | 39229.3453 | 44118.8851 | 230781.1002 | 28.591 | 0 | 9445.8576 | 7303.8055 | 0 | 96235.2429 | 250655.9847 | 59137.7912 | 6 | 11 | 17 | 23 | 30 | 36 | 43 | 50 | 57 | 64 | 136.7042 | 285.5003 | 443.8905 | 610.3189 | 783.237 | 961.1438 | 1142.7343 | 1327.2539 | 1514.2193 | 1702.9513 | 105.7036 | 220.757 | 343.2288 | 471.9159 | 605.6211 | 743.1837 | 883.5947 | 1026.2704 | 1170.8374 | 1316.7704
Cumulative Energy (kWh) | OUC | Commercial | Base | Achievable | Base | Base Incentive Case | Com Custom | LED High Bay_LF Baseline | WH_Interior_Lighting | Per Fixture | 638.4629 | 0.076348 | 0.072744 | 179 | 51.13 | 20.2062 | 256.1544 | 693.4473 | 15 | 0.2 | 9757.2758 | 20377.6163 | 31682.7314 | 43561.577 | 55903.6217 | 68601.7345 | 81562.7817 | 94732.8831 | 108077.5553 | 121548.326 | NonResidential | LED High Bay_LF Baseline | 0.93017 | 9075.9707 | 18954.7424 | 29470.4741 | 40519.8752 | 52000.1325 | 63811.5954 | 75867.6331 | 88118.1278 | 100531.0037 | 113061.1733 | 591410.7282 | 23.8589 | 0 | 22100.5576 | 18717.0827 | 0 | 237276.8412 | 642343.0615 | 165808.4244 | 15 | 30 | 47 | 64 | 82 | 100 | 119 | 139 | 158 | 178 | 364.6218 | 761.4956 | 1183.959 | 1627.8622 | 2089.0747 | 2563.5933 | 3047.9375 | 3540.0939 | 4038.7739 | 4542.1661 | 308.8002 | 644.9148 | 1002.7013 | 1378.6453 | 1769.2488 | 2171.1212 | 2581.3149 | 2998.1249 | 3420.4597 | 3846.7853
Cumulative Energy (kWh) | OUC | Commercial | Base | Achievable | Base | Base Incentive Case | Com Custom | LED Linear - Fixture Replacement | WH_Interior_Lighting | Per Fixture | 336.08 | 0.053794 | 0.053414 | 109.08 | 41.9158 | 10.6363 | 148.3042 | 365.0232 | 15 | 0.2 | 12713.906 | 26079.9848 | 39797.2889 | 53729.7173 | 67783.1063 | 81852.0271 | 95879.733 | 109849.5373 | 123734.0049 | 137522.9659 | NonResidential | LED Linear - Fixture Replacement | 0.56055 | 7126.8255 | 14619.2288 | 22308.5127 | 30118.3853 | 37996.0628 | 45882.4468 | 53745.7275 | 61576.5513 | 69359.5393 | 77088.9908 | 419822.2709 | 16.8107 | 0 | 20999.5163 | 13286.6176 | 0 | 185257.6508 | 455977.3943 | 136259.8587 | 22 | 44 | 67 | 90 | 114 | 137 | 160 | 184 | 207 | 230 | 635.9498 | 1304.5212 | 1990.661 | 2687.5613 | 3390.512 | 4094.2396 | 4795.9057 | 5494.6755 | 6189.1768 | 6878.9008 | 402.3722 | 825.3845 | 1259.5124 | 1700.4486 | 2145.213 | 2590.469 | 3034.4206 | 3476.5397 | 3915.9581 | 4352.3538
Cumulative Energy (kWh) | OUC | Commercial | Base | Achievable | Base | Base Incentive Case | Com Custom | LED Parking Lighting | WH_Exterior_Lighting | Per Fixture | 612.06 | 0 | 0.030245 | 255 | 129.095 | 19.3706 | 299.6252 | 664.7707 | 15 | 0.2 | 52923.0073 | 110423.7053 | 171602.2836 | 235867.2218 | 302600.6133 | 371234.2104 | 441244.7389 | 512327.7543 | 584324.416 | 656958.4192 | NonResidential | LED Parking Lighting | 0.59704 | 31597.1881 | 65927.4438 | 102453.5436 | 140822.3259 | 180664.8751 | 221641.9244 | 263441.0578 | 305880.5094 | 348865.4451 | 392230.8995 | 2053525.2128 | 9.4514 | 0 | 31710.593 | 64990.3688 | 0 | 1005273.9321 | 2230374.9479 | 855551.6277 | 52 | 108 | 168 | 231 | 296 | 363 | 431 | 500 | 570 | 641 | 817.2385 | 1705.1659 | 2649.8872 | 3642.2681 | 4672.767 | 5732.6089 | 6813.7134 | 7911.3793 | 9023.1537 | 10144.77 | 1674.9177 | 3494.7111 | 5430.9027 | 7464.7721 | 9576.7636 | 11748.8931 | 13964.6001 | 16214.2493 | 18492.8137 | 20791.5489
Cumulative Energy (kWh) | OUC | Commercial | Base | Achievable | Base | Base Incentive Case | Com Custom | Occupancy Sensors_ Ceiling Mounted | WH_Interior_Lighting | Per 500W Controlled | 510.6 | 0.062552 | 0.064361 | 129 | 26.4687 | 16.1596 | 174.744 | 419.9972 | 10 | 0.2 | 6642.5065 | 15752.3313 | 27870.3714 | 43500.4704 | 62860.5253 | 85590.084 | 110575.2532 | 135992.809 | 159655.7723 | 179727.7214 | NonResidential | Occupancy Sensors_ Ceiling Mounted | 0.99348 | 6599.2056 | 15649.6456 | 27688.6911 | 43216.9013 | 62450.7526 | 85032.1428 | 109854.4397 | 135106.3046 | 158615.0147 | 178556.1196 | 822769.2178 | 19.5476 | 0 | 31498.6131 | 26039.1616 | 0 | 281578.5314 | 676773.9184 | 207867.6637 | 13 | 31 | 55 | 85 | 123 | 167 | 216 | 265 | 311 | 350 | 254.2994 | 603.0568 | 1066.9797 | 1665.357 | 2406.5307 | 3276.7013 | 4233.2249 | 5206.3018 | 6112.2065 | 6880.6341 | 210.2234 | 498.5329 | 882.047 | 1376.7114 | 1989.4222 | 2708.7718 | 3499.5073 | 4303.9271 | 5052.8172 | 5688.0582
Cumulative Energy (kWh) | OUC | Commercial | Base | Achievable | Base | Base Incentive Case | Com Custom | Refrigerated Display Case LED Lighting | RS_Refrigeration | Per Unit | 151.66 | 0.022013 | 0.01953 | 56.6 | 25.4025 | 4.7998 | 70.5645 | 171.4174 | 16 | 0.2 | 965.5152 | 2278.6496 | 3975.0784 | 6069.5635 | 8542.1928 | 11345.926 | 14414.6529 | 17687.7704 | 21121.3805 | 24674.7101 | NonResidential | Refrigerated Display Case LED Lighting | 0.72451 | 699.5236 | 1650.9001 | 2879.9766 | 4397.4479 | 6188.888 | 8220.2154 | 10443.5329 | 12814.9331 | 15302.6114 | 17877.0275 | 80475.0564 | 6.8791 | 0 | 3650.2556 | 2546.8904 | 0 | 37443.4946 | 90958.9113 | 30033.55 | 5 | 11 | 19 | 29 | 41 | 55 | 69 | 85 | 101 | 118 | 43.7947 | 103.3569 | 180.305 | 275.3084 | 387.464 | 514.6381 | 653.832 | 802.2968 | 958.0414 | 1119.2163 | 30.5568 | 72.1152 | 125.8041 | 192.0907 | 270.345 | 359.0781 | 456.1978 | 559.786 | 668.4536 | 780.9101
Annual Incremental Summer Peak Demand (kW) | OUC | Commercial | Base | Achievable | Base | Base Incentive Case | Com Custom | Chilled Water Reset | Small_cool | Per End Use Consumption | 3050.4667 | 1.0136 | 0 | 742 | 130.4472 | 96.5418 | 1331.9383 | 2509.1803 | 10 | 1 | 8.0566 | 11.1087 | 14.8884 | 19.3865 | 24.2881 | 28.9042 | 32.2814 | 33.4588 | 31.8484 | 27.7357 | NonResidential | Chilled Water Reset | 1.6724 | 13.4743 | 18.5787 | 24.8999 | 32.4227 | 40.6205 | 48.3406 | 53.9888 | 55.958 | 53.2646 | 46.3863 | 387.9345 | 725.0263 | 0 | 92.2032 | 12.2774 | 0 | 169.3855 | 319.0979 | 94.3618 | 1 | 1 | 1 | 1 | 1 | 1 | 1 | 1 | 1 | 1 | 1.9149 | 2.6403 | 3.5386 | 4.6077 | 5.7727 | 6.8699 | 7.6726 | 7.9524 | 7.5696 | 6.5921 | 0.25498 | 0.35157 | 0.47119 | 0.61355 | 0.76868 | 0.91477 | 1.0216 | 1.0589 | 1.0079 | 0.87778
Annual Incremental Summer Peak Demand (kW) | OUC | Commercial | Base | Achievable | Base | Base Incentive Case | Com Custom | Custom measure - Non-lighting_69 | Small_cool | Per End Use Consumption | 12279.1486 | 2.3939 | 0.40981 | 4666.0779 | 2140.1781 | 388.6129 | 6035.2669 | 13336.6297 | 15 | 1 | 18.3854 | 20.6056 | 22.5897 | 24.4524 | 26.1809 | 27.7646 | 29.2188 | 30.6186 | 31.9996 | 33.3238 | NonResidential | Custom measure - Non-lighting_69 | 0.9425 | 17.3282 | 19.4208 | 21.2907 | 23.0463 | 24.6754 | 26.168 | 27.5387 | 28.858 | 30.1595 | 31.4076 | 249.8933 | 1864.5735 | 0 | 37.946 | 7.9087 | 0 | 122.8239 | 271.4142 | 94.9595 | 1 | 1 | 1 | 1 | 1 | 1 | 1 | 1 | 1 | 1 | 2.7918 | 3.1289 | 3.4302 | 3.7131 | 3.9755 | 4.216 | 4.4368 | 4.6494 | 4.8591 | 5.0602 | 0.58187 | 0.65213 | 0.71492 | 0.77387 | 0.82858 | 0.8787 | 0.92472 | 0.96902 | 1.0127 | 1.0546
Annual Incremental Summer Peak Demand (kW) | OUC | Commercial | Base | Achievable | Base | Base Incentive Case | Com Custom | Demand Controlled Circulating Systems | Small_waterheat | Per Hot Water Circulation Pump | 5592.79 | 0.87755 | 1.3078 | 2274 | 1123.5242 | 177.0017 | 3205.1805 | 7177.7772 | 20 | 1 | 0.25123 | 0.3233 | 0.40613 | 0.49928 | 0.59775 | 0.69309 | 0.77521 | 0.83417 | 0.85966 | 0.84431 | NonResidential | Demand Controlled Circulating Systems | 0.82519 | 0.20732 | 0.26678 | 0.33513 | 0.412 | 0.49326 | 0.57193 | 0.6397 | 0.68835 | 0.70938 | 0.69672 | 5.0206 | 716.2547 | 0 | 0.64297 | 0.15889 | 0 | 2.8773 | 6.4434 | 2.0413 | 1 | 1 | 1 | 1 | 1 | 1 | 1 | 1 | 1 | 1 | 0.032175 | 0.041404 | 0.052011 | 0.063942 | 0.076553 | 0.088763 | 0.099279 | 0.10683 | 0.11009 | 0.10813 | 0.0079511 | 0.010232 | 0.012853 | 0.015801 | 0.018918 | 0.021935 | 0.024534 | 0.0264 | 0.027207 | 0.026721
Annual Incremental Summer Peak Demand (kW) | OUC | Commercial | Base | Achievable | Base | Base Incentive Case | Com Custom | Drain water heat recovery | Small_waterheat | Per End Use Consumption | 18085.23 | 0.84214 | 1.2419 | 5343.87 | 2505.361 | 572.3649 | 7297.3055 | 27879.9716 | 30 | 1 | 4.6427 | 6.3932 | 8.5346 | 11.0504 | 13.7418 | 16.1786 | 17.8095 | 18.1025 | 16.7743 | 14.0969 | NonResidential | Drain water heat recovery | 0.69384 | 3.2213 | 4.4358 | 5.9217 | 7.6672 | 9.5346 | 11.2254 | 12.3569 | 12.5602 | 11.6386 | 9.781 | 88.3427 | 0 | 0 | 0 | 2.7959 | 0 | 35.6459 | 136.188 | 26.1037 | 1 | 1 | 1 | 1 | 1 | 1 | 1 | 1 | 1 | 1 | 0 | 0 | 0 | 0 | 0 | 0 | 0 | 0 | 0 | 0 | 0.14693 | 0.20233 | 0.27011 | 0.34973 | 0.4349 | 0.51202 | 0.56364 | 0.57291 | 0.53088 | 0.44614
Annual Incremental Summer Peak Demand (kW) | OUC | Commercial | Base | Achievable | Base | Base Incentive Case | Com Custom | Efficient Exhaust Hood | RS_Cooking | Per Unit | 4486 | 0.89186 | 0.8431 | 2050 | 1127.1986 | 141.9738 | 2297.8138 | 5757.3248 | 20 | 1 | 10.0664 | 13.0178 | 16.4674 | 20.4271 | 24.7241 | 29.0383 | 32.9574 | 36.0426 | 37.7982 | 37.8133 | NonResidential | Efficient Exhaust Hood | 0.51531 | 5.1873 | 6.7082 | 8.4858 | 10.5264 | 12.7406 | 14.9638 | 16.9833 | 18.5732 | 19.4779 | 19.4857 | 133.1323 | 0 | 0 | 0 | 4.2134 | 0 | 68.1929 | 170.8617 | 60.8384 | 1 | 1 | 1 | 1 | 1 | 1 | 1 | 1 | 1 | 1 | 0 | 0 | 0 | 0 | 0 | 0 | 0 | 0 | 0 | 0 | 0.31858 | 0.41199 | 0.52116 | 0.64648 | 0.78247 | 0.91901 | 1.043 | 1.1407 | 1.1962 | 1.1967
Annual Incremental Summer Peak Demand (kW) | OUC | Commercial | Base | Achievable | Base | Base Incentive Case | Com Custom | Facility Energy Management System_SC | Small_cool | Per End Use | 142641.035 | 27.8398 | 0 | 59303.3024 | 29333.7079 | 4514.3315 | 66617.9897 | 154925.2909 | 15 | 1 | 0.020292 | 0.02747 | 0.036196 | 0.046143 | 0.056391 | 0.065855 | 0.072778 | 0.075858 | 0.074743 | 0.069577 | NonResidential | Facility Energy Management System_SC | 0.86798 | 0.017613 | 0.023843 | 0.031417 | 0.040051 | 0.048946 | 0.05716 | 0.06317 | 0.065843 | 0.064875 | 0.060391 | 0.47331 | 21679.1115 | 0 | 0.071935 | 0.014979 | 0 | 0.22105 | 0.51407 | 0.19678 | 1 | 1 | 1 | 1 | 1 | 1 | 1 | 1 | 1 | 1 | 0.003084 | 0.004175 | 0.0055012 | 0.0070129 | 0.0085705 | 0.010009 | 0.011061 | 0.011529 | 0.01136 | 0.010575 | 0.0006422 | 0.00086938 | 0.0011455 | 0.0014603 | 0.0017847 | 0.0020842 | 0.0023033 | 0.0024008 | 0.0023655 | 0.002202
Annual Incremental Summer Peak Demand (kW) | OUC | Commercial | Base | Achievable | Base | Base Incentive Case | Com Custom | Facility Energy Management System_SH | Small_heat | Per End Use | 2657.18 | 0 | 0.57469 | 1080.7271 | 534.1267 | 84.095 | 1466.4874 | 2886.0165 | 15 | 1 | 0 | 0 | 0 | 0 | 0 | 0 | 0 | 0 | 0 | 0 | NonResidential | Facility Energy Management System_SH | 0.63685 | 0 | 0 | 0 | 0 | 0 | 0 | 0 | 0 | 0 | 0 | 0 | 79.7154 | 0 | 0 | 0 | 0 | 0 | 0 | 0 | 0 | 0 | 0 | 0 | 0 | 0 | 0 | 0 | 0 | 0 | 0 | 0 | 0 | 0 | 0 | 0 | 0 | 0 | 0 | 0 | 0 | 0 | 0 | 0 | 0 | 0 | 0 | 0 | 0 | 0
Annual Incremental Summer Peak Demand (kW) | OUC | Commercial | Base | Achievable | Base | Base Incentive Case | Com Custom | HE DX Less than 5.4 Tons Elect Heat | Small_cool | Per Unit | 1452.14 | 0.33468 | 0.043977 | 655 | 358.5606 | 45.9576 | 761.1521 | 1577.1984 | 15 | 0.95 | 2.9094 | 3.2561 | 3.5646 | 3.8536 | 4.1214 | 4.3662 | 4.5908 | 4.8071 | 5.0204 | 5.225 | NonResidential | HE DX Less than 5.4 Tons Elect Heat | 0.74493 | 2.1673 | 2.4256 | 2.6554 | 2.8707 | 3.0701 | 3.2525 | 3.4199 | 3.581 | 3.7399 | 3.8923 | 31.0746 | 196.5 | 0 | 4.2049 | 0.98346 | 0 | 16.288 | 33.7508 | 14.0165 | 1 | 1 | 1 | 1 | 1 | 1 | 1 | 1 | 1 | 1 | 0.3937 | 0.44061 | 0.48235 | 0.52146 | 0.55769 | 0.59082 | 0.62122 | 0.65049 | 0.67935 | 0.70704 | 0.092079 | 0.10305 | 0.11281 | 0.12196 | 0.13043 | 0.13818 | 0.14529 | 0.15214 | 0.15889 | 0.16536
Annual Incremental Summer Peak Demand (kW) | OUC | Commercial | Base | Achievable | Base | Base Incentive Case | Com Custom | HE Water Cooled Chiller - Centrifugal Compressor - 200 Tons | Small_cool | Per Unit | 23719.44 | 5.4598 | 0 | 11386 | 6681.8656 | 750.6775 | 13758.6347 | 32663.3587 | 23 | 1 | 5.0441 | 5.6464 | 6.1942 | 6.7106 | 7.1869 | 7.6251 | 8.0239 | 8.4047 | 8.7847 | 9.1456 | NonResidential | HE Water Cooled Chiller - Centrifugal Compressor - 200 Tons | 0.69537 | 3.5075 | 3.9263 | 4.3073 | 4.6663 | 4.9975 | 5.3022 | 5.5796 | 5.8444 | 6.1086 | 6.3596 | 50.5993 | 3415.8 | 0 | 7.2867 | 1.6014 | 0 | 29.3505 | 69.6788 | 24.2891 | 1 | 1 | 1 | 1 | 1 | 1 | 1 | 1 | 1 | 1 | 0.72639 | 0.81313 | 0.89202 | 0.96638 | 1.035 | 1.0981 | 1.1555 | 1.2104 | 1.2651 | 1.317 | 0.15964 | 0.1787 | 0.19604 | 0.21238 | 0.22745 | 0.24132 | 0.25394 | 0.26599 | 0.27802 | 0.28944
Annual Incremental Summer Peak Demand (kW) | OUC | Commercial | Base | Achievable | Base | Base Incentive Case | Com Custom | HE Water Cooled Chiller - Centrifugal Compressor - 500 Tons | Small_cool | Per Unit | 51564 | 11.8691 | 0 | 19806 | 9503.5477 | 1631.9076 | 29910.0755 | 71007.3014 | 23 | 1 | 4.9159 | 5.5128 | 6.0574 | 6.5717 | 7.0472 | 7.4855 | 7.885 | 8.2666 | 8.6472 | 9.0088 | NonResidential | HE Water Cooled Chiller - Centrifugal Compressor - 500 Tons | 0.83339 | 4.0969 | 4.5943 | 5.0481 | 5.4768 | 5.8731 | 6.2383 | 6.5713 | 6.8893 | 7.2065 | 7.5079 | 59.5026 | 5941.8 | 0 | 6.8566 | 1.8831 | 0 | 34.5149 | 81.9393 | 22.8552 | 1 | 1 | 1 | 1 | 1 | 1 | 1 | 1 | 1 | 1 | 0.56647 | 0.63525 | 0.698 | 0.75727 | 0.81206 | 0.86256 | 0.9086 | 0.95258 | 0.99643 | 1.0381 | 0.15558 | 0.17447 | 0.1917 | 0.20798 | 0.22303 | 0.2369 | 0.24955 | 0.26162 | 0.27367 | 0.28511
Annual Incremental Summer Peak Demand (kW) | OUC | Commercial | Base | Achievable | Base | Base Incentive Case | Com Custom | High Efficiency PTAC | Small_cool | Per Unit | 552.514 | 0.19161 | 0 | 129 | 16.0943 | 17.4861 | 212.3591 | 383.3395 | 8 | 1 | 245.4557 | 275.2946 | 302.1409 | 327.4063 | 350.8415 | 372.3618 | 392.0943 | 411.05 | 429.8044 | 447.7434 | NonResidential | High Efficiency PTAC | 1.1758 | 288.5974 | 323.6808 | 355.2456 | 384.9516 | 412.5059 | 437.8087 | 461.0094 | 483.2968 | 505.3474 | 526.4394 | 4178.883 | 50 | 0 | 378.1699 | 132.2541 | 0 | 1606.1563 | 2899.3488 | 975.6783 | 1 | 1 | 1 | 1 | 1 | 1 | 1 | 1 | 1 | 1 | 22.2126 | 24.9129 | 27.3424 | 29.6288 | 31.7496 | 33.697 | 35.4828 | 37.1982 | 38.8953 | 40.5187 | 7.7682 | 8.7126 | 9.5622 | 10.3618 | 11.1035 | 11.7846 | 12.4091 | 13.009 | 13.6025 | 14.1703
Annual Incremental Summer Peak Demand (kW) | OUC | Commercial | Base | Achievable | Base | Base Incentive Case | Com Custom | High Efficiency PTHP | Small_cool | Per Unit | 540.7975 | 0.15956 | 0.015017 | 129 | 23.4691 | 17.1153 | 204.2494 | 375.2104 | 8 | 1 | 137.51 | 154.5165 | 169.8717 | 184.3557 | 197.8193 | 210.2067 | 221.5834 | 232.5163 | 243.3289 | 253.6726 | NonResidential | High Efficiency PTHP | 1.1382 | 156.5131 | 175.8698 | 193.3469 | 209.8326 | 225.1568 | 239.2561 | 252.2049 | 264.6487 | 276.9556 | 288.7286 | 2282.513 | 50 | 0 | 211.0321 | 72.2374 | 0 | 862.0636 | 1583.6292 | 544.4629 | 1 | 1 | 1 | 1 | 1 | 1 | 1 | 1 | 1 | 1 | 12.7136 | 14.286 | 15.7057 | 17.0448 | 18.2896 | 19.4349 | 20.4867 | 21.4975 | 22.4972 | 23.4536 | 4.3519 | 4.8902 | 5.3761 | 5.8345 | 6.2606 | 6.6527 | 7.0127 | 7.3587 | 7.7009 | 8.0283
Annual Incremental Summer Peak Demand (kW) | OUC | Commercial | Base | Achievable | Base | Base Incentive Case | Com Custom | LED Exterior Wall Packs | WH_Exterior_Lighting | Per Fixture | 562.52 | 0 | 0.027797 | 169 | 53.2857 | 17.8027 | 275.3736 | 610.9643 | 15 | 0.2 | 0 | 0 | 0 | 0 | 0 | 0 | 0 | 0 | 0 | 0 | NonResidential | LED Exterior Wall Packs | 0.80638 | 0 | 0 | 0 | 0 | 0 | 0 | 0 | 0 | 0 | 0 | 0 | 8.6864 | 0 | 0 | 0 | 0 | 0 | 0 | 0 | 0 | 0 | 0 | 0 | 0 | 0 | 0 | 0 | 0 | 0 | 0 | 0 | 0 | 0 | 0 | 0 | 0 | 0 | 0 | 0 | 0 | 0 | 0 | 0 | 0 | 0 | 0 | 0 | 0 | 0
Annual Incremental Summer Peak Demand (kW) | OUC | Commercial | Base | Achievable | Base | Base Incentive Case | Com Custom | LED High Bay_HID Baseline | WH_Interior_Lighting | Per Fixture | 698.535 | 0.091491 | 0.096648 | 179 | 35.4246 | 22.1074 | 291.2877 | 758.6929 | 15 | 0.2 | 0.42869 | 0.46661 | 0.49669 | 0.5219 | 0.54225 | 0.55789 | 0.56945 | 0.57863 | 0.5863 | 0.59184 | NonResidential | LED High Bay_HID Baseline | 1.0604 | 0.45457 | 0.49478 | 0.52669 | 0.55341 | 0.57499 | 0.59158 | 0.60383 | 0.61357 | 0.6217 | 0.62758 | 5.6627 | 28.591 | 0 | 0.23177 | 0.17921 | 0 | 2.3613 | 6.1504 | 1.4511 | 1 | 1 | 1 | 1 | 1 | 1 | 1 | 1 | 1 | 1 | 0.017546 | 0.019098 | 0.02033 | 0.021361 | 0.022194 | 0.022835 | 0.023307 | 0.023683 | 0.023997 | 0.024224 | 0.013567 | 0.014767 | 0.015719 | 0.016517 | 0.017161 | 0.017656 | 0.018022 | 0.018313 | 0.018555 | 0.018731
Annual Incremental Summer Peak Demand (kW) | OUC | Commercial | Base | Achievable | Base | Base Incentive Case | Com Custom | LED High Bay_LF Baseline | WH_Interior_Lighting | Per Fixture | 638.4629 | 0.076348 | 0.072744 | 179 | 51.13 | 20.2062 | 256.1544 | 693.4473 | 15 | 0.2 | 1.2621 | 1.3737 | 1.4623 | 1.5365 | 1.5964 | 1.6425 | 1.6765 | 1.7035 | 1.7261 | 1.7424 | NonResidential | LED High Bay_LF Baseline | 0.93017 | 1.174 | 1.2778 | 1.3602 | 1.4292 | 1.4849 | 1.5278 | 1.5594 | 1.5846 | 1.6056 | 1.6207 | 14.6241 | 23.8589 | 0 | 0.54649 | 0.46283 | 0 | 5.8673 | 15.8836 | 4.1 | 1 | 1 | 1 | 1 | 1 | 1 | 1 | 1 | 1 | 1 | 0.047163 | 0.051335 | 0.054644 | 0.057418 | 0.059657 | 0.061378 | 0.062649 | 0.063659 | 0.064503 | 0.065112 | 0.039942 | 0.043475 | 0.046279 | 0.048627 | 0.050523 | 0.051981 | 0.053057 | 0.053913 | 0.054628 | 0.055144
Annual Incremental Summer Peak Demand (kW) | OUC | Commercial | Base | Achievable | Base | Base Incentive Case | Com Custom | LED Linear - Fixture Replacement | WH_Interior_Lighting | Per Fixture | 336.08 | 0.053794 | 0.053414 | 109.08 | 41.9158 | 10.6363 | 148.3042 | 365.0232 | 15 | 0.2 | 1.9956 | 2.098 | 2.1531 | 2.1869 | 2.2059 | 2.2083 | 2.2019 | 2.1928 | 2.1794 | 2.1644 | NonResidential | LED Linear - Fixture Replacement | 0.56055 | 1.1187 | 1.176 | 1.2069 | 1.2259 | 1.2365 | 1.2379 | 1.2343 | 1.2292 | 1.2217 | 1.2132 | 12.1002 | 16.8107 | 0 | 0.60525 | 0.38295 | 0 | 5.3395 | 13.1423 | 3.9273 | 1 | 1 | 1 | 1 | 1 | 1 | 1 | 1 | 1 | 1 | 0.099822 | 0.10494 | 0.1077 | 0.10939 | 0.11034 | 0.11046 | 0.11014 | 0.10968 | 0.10901 | 0.10826 | 0.063158 | 0.066398 | 0.068143 | 0.069211 | 0.069812 | 0.069889 | 0.069685 | 0.069397 | 0.068973 | 0.068499
Annual Incremental Summer Peak Demand (kW) | OUC | Commercial | Base | Achievable | Base | Base Incentive Case | Com Custom | LED Parking Lighting | WH_Exterior_Lighting | Per Fixture | 612.06 | 0 | 0.030245 | 255 | 129.095 | 19.3706 | 299.6252 | 664.7707 | 15 | 0.2 | 0 | 0 | 0 | 0 | 0 | 0 | 0 | 0 | 0 | 0 | NonResidential | LED Parking Lighting | 0.59704 | 0 | 0 | 0 | 0 | 0 | 0 | 0 | 0 | 0 | 0 | 0 | 9.4514 | 0 | 0 | 0 | 0 | 0 | 0 | 0 | 0 | 0 | 0 | 0 | 0 | 0 | 0 | 0 | 0 | 0 | 0 | 0 | 0 | 0 | 0 | 0 | 0 | 0 | 0 | 0 | 0 | 0 | 0 | 0 | 0 | 0 | 0 | 0 | 0 | 0
Annual Incremental Summer Peak Demand (kW) | OUC | Commercial | Base | Achievable | Base | Base Incentive Case | Com Custom | Occupancy Sensors_ Ceiling Mounted | WH_Interior_Lighting | Per 500W Controlled | 510.6 | 0.062552 | 0.064361 | 129 | 26.4687 | 16.1596 | 174.744 | 419.9972 | 10 | 0.2 | 1.0098 | 1.3848 | 1.8421 | 2.376 | 2.943 | 3.4553 | 3.7981 | 3.8639 | 3.5972 | 3.0513 | NonResidential | Occupancy Sensors_ Ceiling Mounted | 0.99348 | 1.0032 | 1.3758 | 1.8301 | 2.3605 | 2.9239 | 3.4327 | 3.7734 | 3.8387 | 3.5737 | 3.0314 | 27.1434 | 19.5476 | 0 | 1.0391 | 0.85904 | 0 | 9.2894 | 22.327 | 6.8576 | 1 | 1 | 1 | 1 | 1 | 1 | 1 | 1 | 1 | 1 | 0.038658 | 0.053017 | 0.070524 | 0.090963 | 0.11267 | 0.13228 | 0.14541 | 0.14792 | 0.13771 | 0.11681 | 0.031957 | 0.043828 | 0.0583 | 0.075197 | 0.093142 | 0.10935 | 0.1202 | 0.12228 | 0.11384 | 0.096567
Annual Incremental Summer Peak Demand (kW) | OUC | Commercial | Base | Achievable | Base | Base Incentive Case | Com Custom | Refrigerated Display Case LED Lighting | RS_Refrigeration | Per Unit | 151.66 | 0.022013 | 0.01953 | 56.6 | 25.4025 | 4.7998 | 70.5645 | 171.4174 | 16 | 0.2 | 0.14365 | 0.19536 | 0.25239 | 0.31161 | 0.36787 | 0.41713 | 0.45655 | 0.48696 | 0.51084 | 0.52865 | NonResidential | Refrigerated Display Case LED Lighting | 0.72451 | 0.10407 | 0.14154 | 0.18286 | 0.22576 | 0.26652 | 0.30221 | 0.33078 | 0.35281 | 0.37011 | 0.38301 | 2.6597 | 6.8791 | 0 | 0.12064 | 0.084174 | 0 | 1.2375 | 3.0062 | 0.9926 | 1 | 1 | 1 | 1 | 1 | 1 | 1 | 1 | 1 | 1 | 0.0065156 | 0.0088615 | 0.011448 | 0.014134 | 0.016686 | 0.018921 | 0.020709 | 0.022088 | 0.023171 | 0.023979 | 0.0045461 | 0.0061829 | 0.0079876 | 0.0098619 | 0.011642 | 0.013201 | 0.014449 | 0.015411 | 0.016167 | 0.016731
Cumulative Summer Peak Demand (kW) | OUC | Commercial | Base | Achievable | Base | Base Incentive Case | Com Custom | Chilled Water Reset | Small_cool | Per End Use Consumption | 3050.4667 | 1.0136 | 0 | 742 | 130.4472 | 96.5418 | 1331.9383 | 2509.1803 | 10 | 1 | 8.0566 | 19.1654 | 34.0538 | 53.4402 | 77.7283 | 106.6325 | 138.9139 | 172.3728 | 204.2211 | 231.9568 | NonResidential | Chilled Water Reset | 1.6724 | 13.4743 | 32.053 | 56.953 | 89.3757 | 129.9962 | 178.3368 | 232.3256 | 288.2836 | 341.5482 | 387.9345 | 1750.281 | 725.0263 | 0 | 416.0018 | 55.3932 | 0 | 764.2327 | 1439.7044 | 425.7409 | 1 | 1 | 1 | 1 | 1 | 1 | 1 | 1 | 1 | 1 | 1.9149 | 4.5552 | 8.0938 | 12.7015 | 18.4743 | 25.3441 | 33.0167 | 40.9691 | 48.5387 | 55.1308 | 0.25498 | 0.60655 | 1.0777 | 1.6913 | 2.46 | 3.3747 | 4.3964 | 5.4553 | 6.4632 | 7.341
Cumulative Summer Peak Demand (kW) | OUC | Commercial | Base | Achievable | Base | Base Incentive Case | Com Custom | Custom measure - Non-lighting_69 | Small_cool | Per End Use Consumption | 12279.1486 | 2.3939 | 0.40981 | 4666.0779 | 2140.1781 | 388.6129 | 6035.2669 | 13336.6297 | 15 | 1 | 18.3854 | 38.9911 | 61.5807 | 86.0331 | 112.214 | 139.9785 | 169.1974 | 199.816 | 231.8156 | 265.1394 | NonResidential | Custom measure - Non-lighting_69 | 0.9425 | 17.3282 | 36.749 | 58.0397 | 81.086 | 105.7615 | 131.9295 | 159.4682 | 188.3262 | 218.4857 | 249.8933 | 1247.0674 | 1864.5735 | 0 | 189.3656 | 39.4674 | 0 | 612.9403 | 1354.465 | 473.8858 | 1 | 1 | 1 | 1 | 1 | 1 | 1 | 1 | 1 | 1 | 2.7918 | 5.9207 | 9.351 | 13.064 | 17.0396 | 21.2556 | 25.6924 | 30.3418 | 35.2009 | 40.2611 | 0.58187 | 1.234 | 1.9489 | 2.7228 | 3.5514 | 4.4301 | 5.3548 | 6.3238 | 7.3365 | 8.3912
Cumulative Summer Peak Demand (kW) | OUC | Commercial | Base | Achievable | Base | Base Incentive Case | Com Custom | Demand Controlled Circulating Systems | Small_waterheat | Per Hot Water Circulation Pump | 5592.79 | 0.87755 | 1.3078 | 2274 | 1123.5242 | 177.0017 | 3205.1805 | 7177.7772 | 20 | 1 | 0.25123 | 0.57453 | 0.98066 | 1.4799 | 2.0777 | 2.7708 | 3.546 | 4.3802 | 5.2398 | 6.0841 | NonResidential | Demand Controlled Circulating Systems | 0.82519 | 0.20732 | 0.4741 | 0.80923 | 1.2212 | 1.7145 | 2.2864 | 2.9261 | 3.6145 | 4.3239 | 5.0206 | 22.5979 | 716.2547 | 0 | 2.8941 | 0.71518 | 0 | 12.9506 | 29.0021 | 9.1882 | 1 | 1 | 1 | 1 | 1 | 1 | 1 | 1 | 1 | 1 | 0.032175 | 0.073579 | 0.12559 | 0.18953 | 0.26608 | 0.35485 | 0.45413 | 0.56096 | 0.67105 | 0.77918 | 0.0079511 | 0.018183 | 0.031036 | 0.046837 | 0.065755 | 0.08769 | 0.11222 | 0.13862 | 0.16583 | 0.19255
Cumulative Summer Peak Demand (kW) | OUC | Commercial | Base | Achievable | Base | Base Incentive Case | Com Custom | Drain water heat recovery | Small_waterheat | Per End Use Consumption | 18085.23 | 0.84214 | 1.2419 | 5343.87 | 2505.361 | 572.3649 | 7297.3055 | 27879.9716 | 30 | 1 | 4.6427 | 11.0359 | 19.5705 | 30.621 | 44.3628 | 60.5414 | 78.3509 | 96.4535 | 113.2277 | 127.3247 | NonResidential | Drain water heat recovery | 0.69384 | 3.2213 | 7.6571 | 13.5788 | 21.246 | 30.7806 | 42.0059 | 54.3629 | 66.9231 | 78.5617 | 88.3427 | 406.6801 | 0 | 0 | 0 | 12.8707 | 0 | 164.0935 | 626.9331 | 120.1669 | 1 | 1 | 1 | 1 | 1 | 1 | 1 | 1 | 1 | 1 | 0 | 0 | 0 | 0 | 0 | 0 | 0 | 0 | 0 | 0 | 0.14693 | 0.34927 | 0.61937 | 0.9691 | 1.404 | 1.916 | 2.4797 | 3.0526 | 3.5835 | 4.0296
Cumulative Summer Peak Demand (kW) | OUC | Commercial | Base | Achievable | Base | Base Incentive Case | Com Custom | Efficient Exhaust Hood | RS_Cooking | Per Unit | 4486 | 0.89186 | 0.8431 | 2050 | 1127.1986 | 141.9738 | 2297.8138 | 5757.3248 | 20 | 1 | 10.0664 | 23.0842 | 39.5516 | 59.9788 | 84.7029 | 113.7412 | 146.6985 | 182.7411 | 220.5393 | 258.3526 | NonResidential | Efficient Exhaust Hood | 0.51531 | 5.1873 | 11.8956 | 20.3814 | 30.9078 | 43.6484 | 58.6122 | 75.5955 | 94.1687 | 113.6466 | 133.1323 | 587.1759 | 0 | 0 | 0 | 18.5831 | 0 | 300.7626 | 753.5806 | 268.326 | 1 | 1 | 1 | 1 | 1 | 1 | 1 | 1 | 1 | 1 | 0 | 0 | 0 | 0 | 0 | 0 | 0 | 0 | 0 | 0 | 0.31858 | 0.73057 | 1.2517 | 1.8982 | 2.6807 | 3.5997 | 4.6427 | 5.7834 | 6.9797 | 8.1764
Cumulative Summer Peak Demand (kW) | OUC | Commercial | Base | Achievable | Base | Base Incentive Case | Com Custom | Facility Energy Management System_SC | Small_cool | Per End Use | 142641.035 | 27.8398 | 0 | 59303.3024 | 29333.7079 | 4514.3315 | 66617.9897 | 154925.2909 | 15 | 1 | 0.020292 | 0.047762 | 0.083957 | 0.1301 | 0.18649 | 0.25235 | 0.32512 | 0.40098 | 0.47573 | 0.5453 | NonResidential | Facility Energy Management System_SC | 0.86798 | 0.017613 | 0.041456 | 0.072873 | 0.11292 | 0.16187 | 0.21903 | 0.2822 | 0.34804 | 0.41292 | 0.47331 | 2.1422 | 21679.1115 | 0 | 0.32558 | 0.067798 | 0 | 1.0005 | 2.3267 | 0.89064 | 1 | 1 | 1 | 1 | 1 | 1 | 1 | 1 | 1 | 1 | 0.003084 | 0.007259 | 0.01276 | 0.019773 | 0.028344 | 0.038352 | 0.049414 | 0.060943 | 0.072303 | 0.082877 | 0.0006422 | 0.0015116 | 0.0026571 | 0.0041174 | 0.0059021 | 0.0079863 | 0.01029 | 0.01269 | 0.015056 | 0.017258
Cumulative Summer Peak Demand (kW) | OUC | Commercial | Base | Achievable | Base | Base Incentive Case | Com Custom | Facility Energy Management System_SH | Small_heat | Per End Use | 2657.18 | 0 | 0.57469 | 1080.7271 | 534.1267 | 84.095 | 1466.4874 | 2886.0165 | 15 | 1 | 0 | 0 | 0 | 0 | 0 | 0 | 0 | 0 | 0 | 0 | NonResidential | Facility Energy Management System_SH | 0.63685 | 0 | 0 | 0 | 0 | 0 | 0 | 0 | 0 | 0 | 0 | 0 | 79.7154 | 0 | 0 | 0 | 0 | 0 | 0 | 0 | 0 | 0 | 0 | 0 | 0 | 0 | 0 | 0 | 0 | 0 | 0 | 0 | 0 | 0 | 0 | 0 | 0 | 0 | 0 | 0 | 0 | 0 | 0 | 0 | 0 | 0 | 0 | 0 | 0 | 0
Cumulative Summer Peak Demand (kW) | OUC | Commercial | Base | Achievable | Base | Base Incentive Case | Com Custom | HE DX Less than 5.4 Tons Elect Heat | Small_cool | Per Unit | 1452.14 | 0.33468 | 0.043977 | 655 | 358.5606 | 45.9576 | 761.1521 | 1577.1984 | 15 | 0.95 | 2.9094 | 6.1655 | 9.7301 | 13.5838 | 17.7051 | 22.0713 | 26.6621 | 31.4693 | 36.4897 | 41.7147 | NonResidential | HE DX Less than 5.4 Tons Elect Heat | 0.74493 | 2.1673 | 4.5929 | 7.2483 | 10.119 | 13.1891 | 16.4416 | 19.8615 | 23.4425 | 27.1823 | 31.0746 | 155.3191 | 196.5 | 0 | 21.0174 | 4.9156 | 0 | 81.4119 | 168.6952 | 70.058 | 1 | 1 | 1 | 1 | 1 | 1 | 1 | 1 | 1 | 1 | 0.3937 | 0.83431 | 1.3167 | 1.8381 | 2.3958 | 2.9866 | 3.6079 | 4.2583 | 4.9377 | 5.6447 | 0.092079 | 0.19513 | 0.30794 | 0.4299 | 0.56033 | 0.69852 | 0.84381 | 0.99595 | 1.1548 | 1.3202
Cumulative Summer Peak Demand (kW) | OUC | Commercial | Base | Achievable | Base | Base Incentive Case | Com Custom | HE Water Cooled Chiller - Centrifugal Compressor - 200 Tons | Small_cool | Per Unit | 23719.44 | 5.4598 | 0 | 11386 | 6681.8656 | 750.6775 | 13758.6347 | 32663.3587 | 23 | 1 | 5.0441 | 10.6905 | 16.8847 | 23.5953 | 30.7822 | 38.4072 | 46.4311 | 54.8359 | 63.6205 | 72.7661 | NonResidential | HE Water Cooled Chiller - Centrifugal Compressor - 200 Tons | 0.69537 | 3.5075 | 7.4338 | 11.7411 | 16.4074 | 21.4049 | 26.7072 | 32.2868 | 38.1311 | 44.2397 | 50.5993 | 252.4588 | 3415.8 | 0 | 36.3562 | 7.9899 | 0 | 146.4406 | 347.6538 | 121.1873 | 1 | 1 | 1 | 1 | 1 | 1 | 1 | 1 | 1 | 1 | 0.72639 | 1.5395 | 2.4315 | 3.3979 | 4.4329 | 5.531 | 6.6865 | 7.8968 | 9.1619 | 10.4789 | 0.15964 | 0.33833 | 0.53437 | 0.74675 | 0.9742 | 1.2155 | 1.4695 | 1.7355 | 2.0135 | 2.3029
Cumulative Summer Peak Demand (kW) | OUC | Commercial | Base | Achievable | Base | Base Incentive Case | Com Custom | HE Water Cooled Chiller - Centrifugal Compressor - 500 Tons | Small_cool | Per Unit | 51564 | 11.8691 | 0 | 19806 | 9503.5477 | 1631.9076 | 29910.0755 | 71007.3014 | 23 | 1 | 4.9159 | 10.4287 | 16.4861 | 23.0578 | 30.1051 | 37.5906 | 45.4756 | 53.7422 | 62.3894 | 71.3982 | NonResidential | HE Water Cooled Chiller - Centrifugal Compressor - 500 Tons | 0.83339 | 4.0969 | 8.6912 | 13.7394 | 19.2162 | 25.0893 | 31.3276 | 37.8989 | 44.7882 | 51.9947 | 59.5026 | 296.3448 | 5941.8 | 0 | 34.1483 | 9.3788 | 0 | 171.8969 | 408.0878 | 113.8276 | 1 | 1 | 1 | 1 | 1 | 1 | 1 | 1 | 1 | 1 | 0.56647 | 1.2017 | 1.8997 | 2.657 | 3.4691 | 4.3316 | 5.2402 | 6.1928 | 7.1892 | 8.2273 | 0.15558 | 0.33005 | 0.52176 | 0.72974 | 0.95277 | 1.1897 | 1.4392 | 1.7008 | 1.9745 | 2.2596
Cumulative Summer Peak Demand (kW) | OUC | Commercial | Base | Achievable | Base | Base Incentive Case | Com Custom | High Efficiency PTAC | Small_cool | Per Unit | 552.514 | 0.19161 | 0 | 129 | 16.0943 | 17.4861 | 212.3591 | 383.3395 | 8 | 1 | 245.4557 | 520.7504 | 822.8913 | 1150.2976 | 1501.139 | 1873.5008 | 2265.5952 | 2676.6452 | 2860.9938 | 3033.4426 | NonResidential | High Efficiency PTAC | 1.1758 | 288.5974 | 612.2782 | 967.5238 | 1352.4755 | 1764.9814 | 2202.79 | 2663.7994 | 3147.0962 | 3363.8462 | 3566.6048 | 19929.993 | 50 | 0 | 1803.5736 | 630.7483 | 0 | 7660.105 | 13827.6186 | 4653.2198 | 1 | 2 | 2 | 3 | 4 | 4 | 5 | 6 | 7 | 7 | 22.2126 | 47.1255 | 74.4679 | 104.0967 | 135.8462 | 169.5433 | 205.026 | 242.2242 | 258.9069 | 274.5127 | 7.7682 | 16.4808 | 26.043 | 36.4048 | 47.5083 | 59.2929 | 71.702 | 84.711 | 90.5453 | 96.003
Cumulative Summer Peak Demand (kW) | OUC | Commercial | Base | Achievable | Base | Base Incentive Case | Com Custom | High Efficiency PTHP | Small_cool | Per Unit | 540.7975 | 0.15956 | 0.015017 | 129 | 23.4691 | 17.1153 | 204.2494 | 375.2104 | 8 | 1 | 137.51 | 292.0265 | 461.8982 | 646.2539 | 844.0732 | 1054.28 | 1275.8634 | 1508.3796 | 1614.1986 | 1713.3546 | NonResidential | High Efficiency PTHP | 1.1382 | 156.5131 | 332.3828 | 525.7298 | 735.5624 | 960.7192 | 1199.9752 | 1452.1801 | 1716.8288 | 1837.2713 | 1950.1301 | 10867.2928 | 50 | 0 | 1004.747 | 343.9302 | 0 | 4104.3785 | 7539.8311 | 2592.2471 | 1 | 1 | 1 | 2 | 2 | 3 | 3 | 4 | 4 | 4 | 12.7136 | 26.9996 | 42.7053 | 59.7501 | 78.0397 | 97.4746 | 117.9613 | 139.4588 | 149.2424 | 158.41 | 4.3519 | 9.2421 | 14.6182 | 20.4528 | 26.7134 | 33.3661 | 40.3788 | 47.7375 | 51.0865 | 54.2246
Cumulative Summer Peak Demand (kW) | OUC | Commercial | Base | Achievable | Base | Base Incentive Case | Com Custom | LED Exterior Wall Packs | WH_Exterior_Lighting | Per Fixture | 562.52 | 0 | 0.027797 | 169 | 53.2857 | 17.8027 | 275.3736 | 610.9643 | 15 | 0.2 | 0 | 0 | 0 | 0 | 0 | 0 | 0 | 0 | 0 | 0 | NonResidential | LED Exterior Wall Packs | 0.80638 | 0 | 0 | 0 | 0 | 0 | 0 | 0 | 0 | 0 | 0 | 0 | 8.6864 | 0 | 0 | 0 | 0 | 0 | 0 | 0 | 0 | 0 | 0 | 0 | 0 | 0 | 0 | 0 | 0 | 0 | 0 | 0 | 0 | 0 | 0 | 0 | 0 | 0 | 0 | 0 | 0 | 0 | 0 | 0 | 0 | 0 | 0 | 0 | 0 | 0
Cumulative Summer Peak Demand (kW) | OUC | Commercial | Base | Achievable | Base | Base Incentive Case | Com Custom | LED High Bay_HID Baseline | WH_Interior_Lighting | Per Fixture | 698.535 | 0.091491 | 0.096648 | 179 | 35.4246 | 22.1074 | 291.2877 | 758.6929 | 15 | 0.2 | 0.42869 | 0.89529 | 1.392 | 1.9139 | 2.4561 | 3.014 | 3.5835 | 4.1621 | 4.7484 | 5.3403 | NonResidential | LED High Bay_HID Baseline | 1.0604 | 0.45457 | 0.94936 | 1.476 | 2.0295 | 2.6045 | 3.196 | 3.7999 | 4.4134 | 5.0351 | 5.6627 | 29.6211 | 28.591 | 0 | 1.2124 | 0.93745 | 0 | 12.3519 | 32.1721 | 7.5904 | 1 | 1 | 1 | 1 | 1 | 1 | 1 | 1 | 1 | 1 | 0.017546 | 0.036644 | 0.056974 | 0.078335 | 0.10053 | 0.12336 | 0.14667 | 0.17035 | 0.19435 | 0.21858 | 0.013567 | 0.028334 | 0.044054 | 0.060571 | 0.077732 | 0.095389 | 0.11341 | 0.13172 | 0.15028 | 0.16901
Cumulative Summer Peak Demand (kW) | OUC | Commercial | Base | Achievable | Base | Base Incentive Case | Com Custom | LED High Bay_LF Baseline | WH_Interior_Lighting | Per Fixture | 638.4629 | 0.076348 | 0.072744 | 179 | 51.13 | 20.2062 | 256.1544 | 693.4473 | 15 | 0.2 | 1.2621 | 2.6358 | 4.0981 | 5.6346 | 7.231 | 8.8734 | 10.5499 | 12.2534 | 13.9795 | 15.7219 | NonResidential | LED High Bay_LF Baseline | 0.93017 | 1.174 | 2.4517 | 3.8119 | 5.2411 | 6.7261 | 8.2539 | 9.8133 | 11.3978 | 13.0034 | 14.6241 | 76.4973 | 23.8589 | 0 | 2.8586 | 2.421 | 0 | 30.6911 | 83.0853 | 21.4469 | 1 | 1 | 1 | 1 | 1 | 1 | 1 | 1 | 1 | 1 | 0.047163 | 0.098497 | 0.15314 | 0.21056 | 0.27022 | 0.33159 | 0.39424 | 0.4579 | 0.5224 | 0.58752 | 0.039942 | 0.083418 | 0.1297 | 0.17832 | 0.22885 | 0.28083 | 0.33389 | 0.3878 | 0.44243 | 0.49757
Cumulative Summer Peak Demand (kW) | OUC | Commercial | Base | Achievable | Base | Base Incentive Case | Com Custom | LED Linear - Fixture Replacement | WH_Interior_Lighting | Per Fixture | 336.08 | 0.053794 | 0.053414 | 109.08 | 41.9158 | 10.6363 | 148.3042 | 365.0232 | 15 | 0.2 | 1.9956 | 4.0936 | 6.2468 | 8.4337 | 10.6395 | 12.8479 | 15.0497 | 17.2425 | 19.4218 | 21.5862 | NonResidential | LED Linear - Fixture Replacement | 0.56055 | 1.1187 | 2.2947 | 3.5016 | 4.7275 | 5.964 | 7.2019 | 8.4362 | 9.6653 | 10.887 | 12.1002 | 65.8972 | 16.8107 | 0 | 3.2962 | 2.0855 | 0 | 29.0789 | 71.5722 | 21.388 | 1 | 1 | 1 | 1 | 1 | 1 | 1 | 1 | 1 | 1 | 0.099822 | 0.20476 | 0.31246 | 0.42185 | 0.53219 | 0.64265 | 0.75279 | 0.86247 | 0.97148 | 1.0797 | 0.063158 | 0.12956 | 0.1977 | 0.26691 | 0.33672 | 0.40661 | 0.4763 | 0.54569 | 0.61467 | 0.68316
Cumulative Summer Peak Demand (kW) | OUC | Commercial | Base | Achievable | Base | Base Incentive Case | Com Custom | LED Parking Lighting | WH_Exterior_Lighting | Per Fixture | 612.06 | 0 | 0.030245 | 255 | 129.095 | 19.3706 | 299.6252 | 664.7707 | 15 | 0.2 | 0 | 0 | 0 | 0 | 0 | 0 | 0 | 0 | 0 | 0 | NonResidential | LED Parking Lighting | 0.59704 | 0 | 0 | 0 | 0 | 0 | 0 | 0 | 0 | 0 | 0 | 0 | 9.4514 | 0 | 0 | 0 | 0 | 0 | 0 | 0 | 0 | 0 | 0 | 0 | 0 | 0 | 0 | 0 | 0 | 0 | 0 | 0 | 0 | 0 | 0 | 0 | 0 | 0 | 0 | 0 | 0 | 0 | 0 | 0 | 0 | 0 | 0 | 0 | 0 | 0
Cumulative Summer Peak Demand (kW) | OUC | Commercial | Base | Achievable | Base | Base Incentive Case | Com Custom | Occupancy Sensors_ Ceiling Mounted | WH_Interior_Lighting | Per 500W Controlled | 510.6 | 0.062552 | 0.064361 | 129 | 26.4687 | 16.1596 | 174.744 | 419.9972 | 10 | 0.2 | 1.0098 | 2.3946 | 4.2367 | 6.6128 | 9.5558 | 13.0111 | 16.8092 | 20.6731 | 24.2703 | 27.3215 | NonResidential | Occupancy Sensors_ Ceiling Mounted | 0.99348 | 1.0032 | 2.379 | 4.2091 | 6.5697 | 9.4935 | 12.9263 | 16.6997 | 20.5383 | 24.112 | 27.1434 | 125.0742 | 19.5476 | 0 | 4.7883 | 3.9584 | 0 | 42.8045 | 102.8806 | 31.5992 | 1 | 1 | 1 | 1 | 1 | 1 | 1 | 1 | 1 | 1 | 0.038658 | 0.091674 | 0.1622 | 0.25316 | 0.36583 | 0.49811 | 0.64352 | 0.79144 | 0.92915 | 1.046 | 0.031957 | 0.075785 | 0.13409 | 0.20928 | 0.30242 | 0.41178 | 0.53198 | 0.65427 | 0.76811 | 0.86468
Cumulative Summer Peak Demand (kW) | OUC | Commercial | Base | Achievable | Base | Base Incentive Case | Com Custom | Refrigerated Display Case LED Lighting | RS_Refrigeration | Per Unit | 151.66 | 0.022013 | 0.01953 | 56.6 | 25.4025 | 4.7998 | 70.5645 | 171.4174 | 16 | 0.2 | 0.14365 | 0.33901 | 0.5914 | 0.90301 | 1.2709 | 1.688 | 2.1446 | 2.6315 | 3.1424 | 3.671 | NonResidential | Refrigerated Display Case LED Lighting | 0.72451 | 0.10407 | 0.24562 | 0.42847 | 0.65424 | 0.92076 | 1.223 | 1.5538 | 1.9066 | 2.2767 | 2.6597 | 11.9728 | 6.8791 | 0 | 0.54307 | 0.37892 | 0 | 5.5707 | 13.5325 | 4.4683 | 1 | 1 | 1 | 1 | 1 | 1 | 1 | 1 | 1 | 1 | 0.0065156 | 0.015377 | 0.026825 | 0.040959 | 0.057646 | 0.076566 | 0.097275 | 0.11936 | 0.14253 | 0.16651 | 0.0045461 | 0.010729 | 0.018717 | 0.028579 | 0.040221 | 0.053422 | 0.067872 | 0.083283 | 0.09945 | 0.11618
Annual Incremental Winter Peak Demand (kW) | OUC | Commercial | Base | Achievable | Base | Base Incentive Case | Com Custom | Chilled Water Reset | Small_cool | Per End Use Consumption | 3050.4667 | 1.0136 | 0 | 742 | 130.4472 | 96.5418 | 1331.9383 | 2509.1803 | 10 | 1 | 0 | 0 | 0 | 0 | 0 | 0 | 0 | 0 | 0 | 0 | NonResidential | Chilled Water Reset | 1.6724 | 0 | 0 | 0 | 0 | 0 | 0 | 0 | 0 | 0 | 0 | 0 | 725.0263 | 0 | 0 | 0 | 0 | 0 | 0 | 0 | 0 | 0 | 0 | 0 | 0 | 0 | 0 | 0 | 0 | 0 | 0 | 0 | 0 | 0 | 0 | 0 | 0 | 0 | 0 | 0 | 0 | 0 | 0 | 0 | 0 | 0 | 0 | 0 | 0 | 0
Annual Incremental Winter Peak Demand (kW) | OUC | Commercial | Base | Achievable | Base | Base Incentive Case | Com Custom | Custom measure - Non-lighting_69 | Small_cool | Per End Use Consumption | 12279.1486 | 2.3939 | 0.40981 | 4666.0779 | 2140.1781 | 388.6129 | 6035.2669 | 13336.6297 | 15 | 1 | 6.8274 | 7.5298 | 8.121 | 8.6457 | 9.1018 | 9.4885 | 9.8138 | 10.105 | 10.3753 | 10.6132 | NonResidential | Custom measure - Non-lighting_69 | 0.9425 | 6.4348 | 7.0968 | 7.654 | 8.1486 | 8.5785 | 8.9429 | 9.2495 | 9.524 | 9.7787 | 10.0029 | 85.4106 | 1864.5735 | 0 | 12.9695 | 2.7031 | 0 | 41.9798 | 92.7662 | 32.456 | 1 | 1 | 1 | 1 | 1 | 1 | 1 | 1 | 1 | 1 | 1.0367 | 1.1434 | 1.2332 | 1.3128 | 1.3821 | 1.4408 | 1.4902 | 1.5344 | 1.5755 | 1.6116 | 0.21608 | 0.2383 | 0.25701 | 0.27362 | 0.28806 | 0.3003 | 0.31059 | 0.31981 | 0.32836 | 0.33589
Annual Incremental Winter Peak Demand (kW) | OUC | Commercial | Base | Achievable | Base | Base Incentive Case | Com Custom | Demand Controlled Circulating Systems | Small_waterheat | Per Hot Water Circulation Pump | 5592.79 | 0.87755 | 1.3078 | 2274 | 1123.5242 | 177.0017 | 3205.1805 | 7177.7772 | 20 | 1 | 0.37441 | 0.48181 | 0.60525 | 0.74408 | 0.89083 | 1.0329 | 1.1553 | 1.2432 | 1.2811 | 1.2583 | NonResidential | Demand Controlled Circulating Systems | 0.82519 | 0.30896 | 0.39758 | 0.49945 | 0.61401 | 0.73511 | 0.85235 | 0.95334 | 1.0258 | 1.0572 | 1.0383 | 7.4822 | 716.2547 | 0 | 0.95822 | 0.2368 | 0 | 4.288 | 9.6026 | 3.0422 | 1 | 1 | 1 | 1 | 1 | 1 | 1 | 1 | 1 | 1 | 0.04795 | 0.061704 | 0.077512 | 0.095292 | 0.11409 | 0.13228 | 0.14796 | 0.15921 | 0.16407 | 0.16114 | 0.01185 | 0.015248 | 0.019155 | 0.023549 | 0.028193 | 0.03269 | 0.036563 | 0.039344 | 0.040546 | 0.039822
Annual Incremental Winter Peak Demand (kW) | OUC | Commercial | Base | Achievable | Base | Base Incentive Case | Com Custom | Drain water heat recovery | Small_waterheat | Per End Use Consumption | 18085.23 | 0.84214 | 1.2419 | 5343.87 | 2505.361 | 572.3649 | 7297.3055 | 27879.9716 | 30 | 1 | 6.9149 | 9.5222 | 12.7117 | 16.4588 | 20.4674 | 24.0968 | 26.5258 | 26.9623 | 24.984 | 20.9962 | NonResidential | Drain water heat recovery | 0.69384 | 4.7978 | 6.6068 | 8.8198 | 11.4197 | 14.201 | 16.7193 | 18.4046 | 18.7075 | 17.3348 | 14.568 | 131.5795 | 0 | 0 | 0 | 4.1643 | 0 | 53.0917 | 202.8414 | 38.8794 | 1 | 1 | 1 | 1 | 1 | 1 | 1 | 1 | 1 | 1 | 0 | 0 | 0 | 0 | 0 | 0 | 0 | 0 | 0 | 0 | 0.21884 | 0.30136 | 0.4023 | 0.52089 | 0.64776 | 0.76262 | 0.8395 | 0.85331 | 0.7907 | 0.66449
Annual Incremental Winter Peak Demand (kW) | OUC | Commercial | Base | Achievable | Base | Base Incentive Case | Com Custom | Efficient Exhaust Hood | RS_Cooking | Per Unit | 4486 | 0.89186 | 0.8431 | 2050 | 1127.1986 | 141.9738 | 2297.8138 | 5757.3248 | 20 | 1 | 9.5161 | 12.3062 | 15.5672 | 19.3105 | 23.3726 | 27.451 | 31.1558 | 34.0724 | 35.732 | 35.7463 | NonResidential | Efficient Exhaust Hood | 0.51531 | 4.9038 | 6.3415 | 8.022 | 9.9509 | 12.0442 | 14.1458 | 16.055 | 17.5579 | 18.4131 | 18.4205 | 125.8548 | 0 | 0 | 0 | 3.9831 | 0 | 64.4652 | 161.5218 | 57.5128 | 1 | 1 | 1 | 1 | 1 | 1 | 1 | 1 | 1 | 1 | 0 | 0 | 0 | 0 | 0 | 0 | 0 | 0 | 0 | 0 | 0.30117 | 0.38947 | 0.49267 | 0.61114 | 0.7397 | 0.86877 | 0.98602 | 1.0783 | 1.1309 | 1.1313
Annual Incremental Winter Peak Demand (kW) | OUC | Commercial | Base | Achievable | Base | Base Incentive Case | Com Custom | Facility Energy Management System_SC | Small_cool | Per End Use | 142641.035 | 27.8398 | 0 | 59303.3024 | 29333.7079 | 4514.3315 | 66617.9897 | 154925.2909 | 15 | 1 | 0 | 0 | 0 | 0 | 0 | 0 | 0 | 0 | 0 | 0 | NonResidential | Facility Energy Management System_SC | 0.86798 | 0 | 0 | 0 | 0 | 0 | 0 | 0 | 0 | 0 | 0 | 0 | 21679.1115 | 0 | 0 | 0 | 0 | 0 | 0 | 0 | 0 | 0 | 0 | 0 | 0 | 0 | 0 | 0 | 0 | 0 | 0 | 0 | 0 | 0 | 0 | 0 | 0 | 0 | 0 | 0 | 0 | 0 | 0 | 0 | 0 | 0 | 0 | 0 | 0 | 0
Annual Incremental Winter Peak Demand (kW) | OUC | Commercial | Base | Achievable | Base | Base Incentive Case | Com Custom | Facility Energy Management System_SH | Small_heat | Per End Use | 2657.18 | 0 | 0.57469 | 1080.7271 | 534.1267 | 84.095 | 1466.4874 | 2886.0165 | 15 | 1 | 0.014106 | 0.01895 | 0.024759 | 0.031272 | 0.03784 | 0.043726 | 0.047778 | 0.049187 | 0.047798 | 0.043807 | NonResidential | Facility Energy Management System_SH | 0.63685 | 0.0089837 | 0.012068 | 0.015768 | 0.019916 | 0.024099 | 0.027847 | 0.030427 | 0.031325 | 0.03044 | 0.027899 | 0.22877 | 79.7154 | 0 | 0.0068631 | 0.0072402 | 0 | 0.12626 | 0.24847 | 0.093046 | 1 | 1 | 1 | 1 | 1 | 1 | 1 | 1 | 1 | 1 | 0.00042319 | 0.00056849 | 0.00074276 | 0.00093817 | 0.0011352 | 0.0013118 | 0.0014333 | 0.0014756 | 0.0014339 | 0.0013142 | 0.00044644 | 0.00059972 | 0.00078357 | 0.00098971 | 0.0011976 | 0.0013839 | 0.0015121 | 0.0015567 | 0.0015127 | 0.0013864
Annual Incremental Winter Peak Demand (kW) | OUC | Commercial | Base | Achievable | Base | Base Incentive Case | Com Custom | HE DX Less than 5.4 Tons Elect Heat | Small_cool | Per Unit | 1452.14 | 0.33468 | 0.043977 | 655 | 358.5606 | 45.9576 | 761.1521 | 1577.1984 | 15 | 0.95 | 0.048573 | 0.053586 | 0.057809 | 0.06156 | 0.064821 | 0.067588 | 0.069917 | 0.072003 | 0.073939 | 0.075643 | NonResidential | HE DX Less than 5.4 Tons Elect Heat | 0.74493 | 0.036184 | 0.039918 | 0.043064 | 0.045858 | 0.048287 | 0.050349 | 0.052084 | 0.053637 | 0.055079 | 0.056349 | 0.48081 | 196.5 | 0 | 0.065062 | 0.015217 | 0 | 0.25202 | 0.52222 | 0.21687 | 1 | 1 | 1 | 1 | 1 | 1 | 1 | 1 | 1 | 1 | 0.0065728 | 0.0072511 | 0.0078226 | 0.0083301 | 0.0087715 | 0.0091459 | 0.009461 | 0.0097433 | 0.010005 | 0.010236 | 0.0015372 | 0.0016959 | 0.0018296 | 0.0019482 | 0.0020515 | 0.0021391 | 0.0022128 | 0.0022788 | 0.00234 | 0.002394
Annual Incremental Winter Peak Demand (kW) | OUC | Commercial | Base | Achievable | Base | Base Incentive Case | Com Custom | HE Water Cooled Chiller - Centrifugal Compressor - 200 Tons | Small_cool | Per Unit | 23719.44 | 5.4598 | 0 | 11386 | 6681.8656 | 750.6775 | 13758.6347 | 32663.3587 | 23 | 1 | 0 | 0 | 0 | 0 | 0 | 0 | 0 | 0 | 0 | 0 | NonResidential | HE Water Cooled Chiller - Centrifugal Compressor - 200 Tons | 0.69537 | 0 | 0 | 0 | 0 | 0 | 0 | 0 | 0 | 0 | 0 | 0 | 3415.8 | 0 | 0 | 0 | 0 | 0 | 0 | 0 | 0 | 0 | 0 | 0 | 0 | 0 | 0 | 0 | 0 | 0 | 0 | 0 | 0 | 0 | 0 | 0 | 0 | 0 | 0 | 0 | 0 | 0 | 0 | 0 | 0 | 0 | 0 | 0 | 0 | 0
Annual Incremental Winter Peak Demand (kW) | OUC | Commercial | Base | Achievable | Base | Base Incentive Case | Com Custom | HE Water Cooled Chiller - Centrifugal Compressor - 500 Tons | Small_cool | Per Unit | 51564 | 11.8691 | 0 | 19806 | 9503.5477 | 1631.9076 | 29910.0755 | 71007.3014 | 23 | 1 | 0 | 0 | 0 | 0 | 0 | 0 | 0 | 0 | 0 | 0 | NonResidential | HE Water Cooled Chiller - Centrifugal Compressor - 500 Tons | 0.83339 | 0 | 0 | 0 | 0 | 0 | 0 | 0 | 0 | 0 | 0 | 0 | 5941.8 | 0 | 0 | 0 | 0 | 0 | 0 | 0 | 0 | 0 | 0 | 0 | 0 | 0 | 0 | 0 | 0 | 0 | 0 | 0 | 0 | 0 | 0 | 0 | 0 | 0 | 0 | 0 | 0 | 0 | 0 | 0 | 0 | 0 | 0 | 0 | 0 | 0
Annual Incremental Winter Peak Demand (kW) | OUC | Commercial | Base | Achievable | Base | Base Incentive Case | Com Custom | High Efficiency PTAC | Small_cool | Per Unit | 552.514 | 0.19161 | 0 | 129 | 16.0943 | 17.4861 | 212.3591 | 383.3395 | 8 | 1 | 0 | 0 | 0 | 0 | 0 | 0 | 0 | 0 | 0 | 0 | NonResidential | High Efficiency PTAC | 1.1758 | 0 | 0 | 0 | 0 | 0 | 0 | 0 | 0 | 0 | 0 | 0 | 50 | 0 | 0 | 0 | 0 | 0 | 0 | 0 | 0 | 0 | 0 | 0 | 0 | 0 | 0 | 0 | 0 | 0 | 0 | 0 | 0 | 0 | 0 | 0 | 0 | 0 | 0 | 0 | 0 | 0 | 0 | 0 | 0 | 0 | 0 | 0 | 0 | 0
Annual Incremental Winter Peak Demand (kW) | OUC | Commercial | Base | Achievable | Base | Base Incentive Case | Com Custom | High Efficiency PTHP | Small_cool | Per Unit | 540.7975 | 0.15956 | 0.015017 | 129 | 23.4691 | 17.1153 | 204.2494 | 375.2104 | 8 | 1 | 7.8207 | 8.6211 | 9.2973 | 9.8978 | 10.4187 | 10.8606 | 11.231 | 11.5618 | 11.8698 | 12.1398 | NonResidential | High Efficiency PTHP | 1.1382 | 8.9015 | 9.8125 | 10.5821 | 11.2656 | 11.8585 | 12.3614 | 12.7831 | 13.1595 | 13.5101 | 13.8175 | 118.0518 | 50 | 0 | 10.9146 | 3.7361 | 0 | 44.586 | 81.9055 | 28.1597 | 1 | 1 | 1 | 1 | 1 | 1 | 1 | 1 | 1 | 1 | 0.72307 | 0.79707 | 0.85959 | 0.91511 | 0.96327 | 1.0041 | 1.0384 | 1.069 | 1.0974 | 1.1224 | 0.24751 | 0.27284 | 0.29424 | 0.31325 | 0.32973 | 0.34372 | 0.35544 | 0.36591 | 0.37566 | 0.3842
Annual Incremental Winter Peak Demand (kW) | OUC | Commercial | Base | Achievable | Base | Base Incentive Case | Com Custom | LED Exterior Wall Packs | WH_Exterior_Lighting | Per Fixture | 562.52 | 0 | 0.027797 | 169 | 53.2857 | 17.8027 | 275.3736 | 610.9643 | 15 | 0.2 | 0.0037749 | 0.0041117 | 0.0043776 | 0.0046003 | 0.0047807 | 0.0049193 | 0.0050224 | 0.0051049 | 0.0051734 | 0.0052235 | NonResidential | LED Exterior Wall Packs | 0.80638 | 0.003044 | 0.0033156 | 0.00353 | 0.0037095 | 0.003855 | 0.0039668 | 0.0040499 | 0.0041165 | 0.0041717 | 0.0042121 | 0.037971 | 8.6864 | 0 | 0.00058635 | 0.0012017 | 0 | 0.018588 | 0.041241 | 0.011408 | 1 | 1 | 1 | 1 | 1 | 1 | 1 | 1 | 1 | 1 | 5.8292e-05 | 6.3492e-05 | 6.7599e-05 | 7.1037e-05 | 7.3823e-05 | 7.5964e-05 | 7.7556e-05 | 7.8831e-05 | 7.9888e-05 | 8.0661e-05 | 0.00011947 | 0.00013013 | 0.00013854 | 0.00014559 | 0.0001513 | 0.00015569 | 0.00015895 | 0.00016156 | 0.00016373 | 0.00016531
Annual Incremental Winter Peak Demand (kW) | OUC | Commercial | Base | Achievable | Base | Base Incentive Case | Com Custom | LED High Bay_HID Baseline | WH_Interior_Lighting | Per Fixture | 698.535 | 0.091491 | 0.096648 | 179 | 35.4246 | 22.1074 | 291.2877 | 758.6929 | 15 | 0.2 | 0.45541 | 0.49569 | 0.52765 | 0.55443 | 0.57605 | 0.59267 | 0.60494 | 0.6147 | 0.62285 | 0.62873 | NonResidential | LED High Bay_HID Baseline | 1.0604 | 0.48291 | 0.52563 | 0.55952 | 0.58791 | 0.61084 | 0.62846 | 0.64147 | 0.65182 | 0.66046 | 0.6667 | 6.0157 | 28.591 | 0 | 0.24622 | 0.19039 | 0 | 2.5085 | 6.5338 | 1.5415 | 1 | 1 | 1 | 1 | 1 | 1 | 1 | 1 | 1 | 1 | 0.01864 | 0.020289 | 0.021597 | 0.022693 | 0.023578 | 0.024258 | 0.02476 | 0.02516 | 0.025493 | 0.025734 | 0.014413 | 0.015688 | 0.016699 | 0.017547 | 0.018231 | 0.018757 | 0.019145 | 0.019454 | 0.019712 | 0.019898
Annual Incremental Winter Peak Demand (kW) | OUC | Commercial | Base | Achievable | Base | Base Incentive Case | Com Custom | LED High Bay_LF Baseline | WH_Interior_Lighting | Per Fixture | 638.4629 | 0.076348 | 0.072744 | 179 | 51.13 | 20.2062 | 256.1544 | 693.4473 | 15 | 0.2 | 1.1718 | 1.2754 | 1.3577 | 1.4266 | 1.4822 | 1.525 | 1.5565 | 1.5816 | 1.6026 | 1.6177 | NonResidential | LED High Bay_LF Baseline | 0.93017 | 1.09 | 1.1864 | 1.2629 | 1.327 | 1.3787 | 1.4185 | 1.4478 | 1.4712 | 1.4907 | 1.5048 | 13.5778 | 23.8589 | 0 | 0.50739 | 0.42971 | 0 | 5.4475 | 14.7471 | 3.8067 | 1 | 1 | 1 | 1 | 1 | 1 | 1 | 1 | 1 | 1 | 0.043788 | 0.047662 | 0.050735 | 0.05331 | 0.055388 | 0.056986 | 0.058166 | 0.059104 | 0.059888 | 0.060454 | 0.037085 | 0.040365 | 0.042968 | 0.045148 | 0.046909 | 0.048262 | 0.049261 | 0.050056 | 0.050719 | 0.051199
Annual Incremental Winter Peak Demand (kW) | OUC | Commercial | Base | Achievable | Base | Base Incentive Case | Com Custom | LED Linear - Fixture Replacement | WH_Interior_Lighting | Per Fixture | 336.08 | 0.053794 | 0.053414 | 109.08 | 41.9158 | 10.6363 | 148.3042 | 365.0232 | 15 | 0.2 | 1.988 | 2.0899 | 2.1448 | 2.1785 | 2.1974 | 2.1998 | 2.1934 | 2.1843 | 2.171 | 2.156 | NonResidential | LED Linear - Fixture Replacement | 0.56055 | 1.1144 | 1.1715 | 1.2023 | 1.2212 | 1.2318 | 1.2331 | 1.2295 | 1.2244 | 1.217 | 1.2086 | 12.0537 | 16.8107 | 0 | 0.60292 | 0.38148 | 0 | 5.319 | 13.0917 | 3.9122 | 1 | 1 | 1 | 1 | 1 | 1 | 1 | 1 | 1 | 1 | 0.099437 | 0.10454 | 0.10729 | 0.10897 | 0.10991 | 0.11004 | 0.10971 | 0.10926 | 0.10859 | 0.10785 | 0.062915 | 0.066142 | 0.06788 | 0.068945 | 0.069544 | 0.06962 | 0.069416 | 0.06913 | 0.068708 | 0.068235
Annual Incremental Winter Peak Demand (kW) | OUC | Commercial | Base | Achievable | Base | Base Incentive Case | Com Custom | LED Parking Lighting | WH_Exterior_Lighting | Per Fixture | 612.06 | 0 | 0.030245 | 255 | 129.095 | 19.3706 | 299.6252 | 664.7707 | 15 | 0.2 | 2.6542 | 2.8838 | 3.0683 | 3.2231 | 3.3469 | 3.4422 | 3.5112 | 3.565 | 3.6108 | 3.6428 | NonResidential | LED Parking Lighting | 0.59704 | 1.5847 | 1.7218 | 1.8319 | 1.9243 | 1.9982 | 2.0551 | 2.0963 | 2.1284 | 2.1558 | 2.1749 | 19.6714 | 9.4514 | 0 | 0.30377 | 0.62256 | 0 | 9.6298 | 21.3655 | 8.1956 | 1 | 1 | 1 | 1 | 1 | 1 | 1 | 1 | 1 | 1 | 0.040987 | 0.044532 | 0.04738 | 0.04977 | 0.051682 | 0.053154 | 0.05422 | 0.055051 | 0.055758 | 0.056252 | 0.084001 | 0.091267 | 0.097105 | 0.102 | 0.10592 | 0.10894 | 0.11112 | 0.11283 | 0.11428 | 0.11529
Annual Incremental Winter Peak Demand (kW) | OUC | Commercial | Base | Achievable | Base | Base Incentive Case | Com Custom | Occupancy Sensors_ Ceiling Mounted | WH_Interior_Lighting | Per 500W Controlled | 510.6 | 0.062552 | 0.064361 | 129 | 26.4687 | 16.1596 | 174.744 | 419.9972 | 10 | 0.2 | 1.0103 | 1.3856 | 1.8431 | 2.3773 | 2.9446 | 3.4571 | 3.8002 | 3.866 | 3.5991 | 3.0529 | NonResidential | Occupancy Sensors_ Ceiling Mounted | 0.99348 | 1.0037 | 1.3766 | 1.8311 | 2.3618 | 2.9254 | 3.4346 | 3.7754 | 3.8408 | 3.5756 | 3.033 | 27.158 | 19.5476 | 0 | 1.0397 | 0.8595 | 0 | 9.2944 | 22.339 | 6.8613 | 1 | 1 | 1 | 1 | 1 | 1 | 1 | 1 | 1 | 1 | 0.038678 | 0.053045 | 0.070562 | 0.091012 | 0.11273 | 0.13235 | 0.14549 | 0.148 | 0.13779 | 0.11688 | 0.031975 | 0.043851 | 0.058332 | 0.075237 | 0.093192 | 0.10941 | 0.12027 | 0.12235 | 0.1139 | 0.096619
Annual Incremental Winter Peak Demand (kW) | OUC | Commercial | Base | Achievable | Base | Base Incentive Case | Com Custom | Refrigerated Display Case LED Lighting | RS_Refrigeration | Per Unit | 151.66 | 0.022013 | 0.01953 | 56.6 | 25.4025 | 4.7998 | 70.5645 | 171.4174 | 16 | 0.2 | 0.12835 | 0.17457 | 0.22552 | 0.27844 | 0.32871 | 0.37272 | 0.40795 | 0.43512 | 0.45646 | 0.47237 | NonResidential | Refrigerated Display Case LED Lighting | 0.72451 | 0.092993 | 0.12647 | 0.16339 | 0.20173 | 0.23815 | 0.27004 | 0.29556 | 0.31525 | 0.33071 | 0.34224 | 2.3765 | 6.8791 | 0 | 0.1078 | 0.075213 | 0 | 1.1058 | 2.6861 | 0.88693 | 1 | 1 | 1 | 1 | 1 | 1 | 1 | 1 | 1 | 1 | 0.005822 | 0.0079181 | 0.010229 | 0.01263 | 0.01491 | 0.016906 | 0.018504 | 0.019737 | 0.020704 | 0.021426 | 0.0040622 | 0.0055247 | 0.0071373 | 0.008812 | 0.010403 | 0.011796 | 0.012911 | 0.013771 | 0.014446 | 0.01495
Cumulative Winter Peak Demand (kW) | OUC | Commercial | Base | Achievable | Base | Base Incentive Case | Com Custom | Chilled Water Reset | Small_cool | Per End Use Consumption | 3050.4667 | 1.0136 | 0 | 742 | 130.4472 | 96.5418 | 1331.9383 | 2509.1803 | 10 | 1 | 0 | 0 | 0 | 0 | 0 | 0 | 0 | 0 | 0 | 0 | NonResidential | Chilled Water Reset | 1.6724 | 0 | 0 | 0 | 0 | 0 | 0 | 0 | 0 | 0 | 0 | 0 | 725.0263 | 0 | 0 | 0 | 0 | 0 | 0 | 0 | 0 | 0 | 0 | 0 | 0 | 0 | 0 | 0 | 0 | 0 | 0 | 0 | 0 | 0 | 0 | 0 | 0 | 0 | 0 | 0 | 0 | 0 | 0 | 0 | 0 | 0 | 0 | 0 | 0 | 0
Cumulative Winter Peak Demand (kW) | OUC | Commercial | Base | Achievable | Base | Base Incentive Case | Com Custom | Custom measure - Non-lighting_69 | Small_cool | Per End Use Consumption | 12279.1486 | 2.3939 | 0.40981 | 4666.0779 | 2140.1781 | 388.6129 | 6035.2669 | 13336.6297 | 15 | 1 | 6.8274 | 14.3572 | 22.4782 | 31.1239 | 40.2257 | 49.7143 | 59.5281 | 69.6331 | 80.0084 | 90.6215 | NonResidential | Custom measure - Non-lighting_69 | 0.9425 | 6.4348 | 13.5316 | 21.1856 | 29.3342 | 37.9126 | 46.8556 | 56.1051 | 65.629 | 75.4078 | 85.4106 | 437.807 | 1864.5735 | 0 | 66.4804 | 13.8558 | 0 | 215.1845 | 475.5109 | 166.3667 | 1 | 1 | 1 | 1 | 1 | 1 | 1 | 1 | 1 | 1 | 1.0367 | 2.1801 | 3.4133 | 4.7261 | 6.1082 | 7.549 | 9.0393 | 10.5737 | 12.1492 | 13.7608 | 0.21608 | 0.45438 | 0.71139 | 0.98501 | 1.2731 | 1.5734 | 1.884 | 2.2038 | 2.5321 | 2.868
Cumulative Winter Peak Demand (kW) | OUC | Commercial | Base | Achievable | Base | Base Incentive Case | Com Custom | Demand Controlled Circulating Systems | Small_waterheat | Per Hot Water Circulation Pump | 5592.79 | 0.87755 | 1.3078 | 2274 | 1123.5242 | 177.0017 | 3205.1805 | 7177.7772 | 20 | 1 | 0.37441 | 0.85622 | 1.4615 | 2.2055 | 3.0964 | 4.1293 | 5.2846 | 6.5277 | 7.8089 | 9.0672 | NonResidential | Demand Controlled Circulating Systems | 0.82519 | 0.30896 | 0.70655 | 1.206 | 1.82 | 2.5551 | 3.4075 | 4.3608 | 5.3866 | 6.4438 | 7.4822 | 33.6775 | 716.2547 | 0 | 4.313 | 1.0658 | 0 | 19.3003 | 43.2217 | 13.6931 | 1 | 1 | 1 | 1 | 1 | 1 | 1 | 1 | 1 | 1 | 0.04795 | 0.10965 | 0.18717 | 0.28246 | 0.39655 | 0.52883 | 0.67678 | 0.83599 | 1.0001 | 1.1612 | 0.01185 | 0.027098 | 0.046253 | 0.069802 | 0.097995 | 0.13068 | 0.16725 | 0.20659 | 0.24714 | 0.28696
Cumulative Winter Peak Demand (kW) | OUC | Commercial | Base | Achievable | Base | Base Incentive Case | Com Custom | Drain water heat recovery | Small_waterheat | Per End Use Consumption | 18085.23 | 0.84214 | 1.2419 | 5343.87 | 2505.361 | 572.3649 | 7297.3055 | 27879.9716 | 30 | 1 | 6.9149 | 16.4371 | 29.1487 | 45.6075 | 66.0749 | 90.1717 | 116.6975 | 143.6598 | 168.6438 | 189.64 | NonResidential | Drain water heat recovery | 0.69384 | 4.7978 | 11.4047 | 20.2245 | 31.6442 | 45.8453 | 62.5645 | 80.9692 | 99.6767 | 117.0115 | 131.5795 | 605.7179 | 0 | 0 | 0 | 19.1699 | 0 | 244.4043 | 933.7674 | 178.9791 | 1 | 1 | 1 | 1 | 1 | 1 | 1 | 1 | 1 | 1 | 0 | 0 | 0 | 0 | 0 | 0 | 0 | 0 | 0 | 0 | 0.21884 | 0.5202 | 0.92251 | 1.4434 | 2.0912 | 2.8538 | 3.6933 | 4.5466 | 5.3373 | 6.0018
Cumulative Winter Peak Demand (kW) | OUC | Commercial | Base | Achievable | Base | Base Incentive Case | Com Custom | Efficient Exhaust Hood | RS_Cooking | Per Unit | 4486 | 0.89186 | 0.8431 | 2050 | 1127.1986 | 141.9738 | 2297.8138 | 5757.3248 | 20 | 1 | 9.5161 | 21.8224 | 37.3896 | 56.7001 | 80.0727 | 107.5237 | 138.6794 | 172.7518 | 208.4838 | 244.2301 | NonResidential | Efficient Exhaust Hood | 0.51531 | 4.9038 | 11.2453 | 19.2673 | 29.2183 | 41.2624 | 55.4083 | 71.4632 | 89.0211 | 107.4342 | 125.8548 | 555.0787 | 0 | 0 | 0 | 17.5672 | 0 | 284.3218 | 712.387 | 253.6583 | 1 | 1 | 1 | 1 | 1 | 1 | 1 | 1 | 1 | 1 | 0 | 0 | 0 | 0 | 0 | 0 | 0 | 0 | 0 | 0 | 0.30117 | 0.69064 | 1.1833 | 1.7945 | 2.5342 | 3.4029 | 4.389 | 5.4673 | 6.5981 | 7.7294
Cumulative Winter Peak Demand (kW) | OUC | Commercial | Base | Achievable | Base | Base Incentive Case | Com Custom | Facility Energy Management System_SC | Small_cool | Per End Use | 142641.035 | 27.8398 | 0 | 59303.3024 | 29333.7079 | 4514.3315 | 66617.9897 | 154925.2909 | 15 | 1 | 0 | 0 | 0 | 0 | 0 | 0 | 0 | 0 | 0 | 0 | NonResidential | Facility Energy Management System_SC | 0.86798 | 0 | 0 | 0 | 0 | 0 | 0 | 0 | 0 | 0 | 0 | 0 | 21679.1115 | 0 | 0 | 0 | 0 | 0 | 0 | 0 | 0 | 0 | 0 | 0 | 0 | 0 | 0 | 0 | 0 | 0 | 0 | 0 | 0 | 0 | 0 | 0 | 0 | 0 | 0 | 0 | 0 | 0 | 0 | 0 | 0 | 0 | 0 | 0 | 0 | 0
Cumulative Winter Peak Demand (kW) | OUC | Commercial | Base | Achievable | Base | Base Incentive Case | Com Custom | Facility Energy Management System_SH | Small_heat | Per End Use | 2657.18 | 0 | 0.57469 | 1080.7271 | 534.1267 | 84.095 | 1466.4874 | 2886.0165 | 15 | 1 | 0.014106 | 0.033056 | 0.057815 | 0.089087 | 0.12693 | 0.17065 | 0.21843 | 0.26762 | 0.31542 | 0.35922 | NonResidential | Facility Energy Management System_SH | 0.63685 | 0.0089837 | 0.021052 | 0.036819 | 0.056735 | 0.080834 | 0.10868 | 0.13911 | 0.17043 | 0.20087 | 0.22877 | 1.0523 | 79.7154 | 0 | 0.031569 | 0.033303 | 0 | 0.58075 | 1.1429 | 0.42799 | 1 | 1 | 1 | 1 | 1 | 1 | 1 | 1 | 1 | 1 | 0.00042319 | 0.00099168 | 0.0017344 | 0.0026726 | 0.0038078 | 0.0051196 | 0.0065529 | 0.0080285 | 0.0094625 | 0.010777 | 0.00044644 | 0.0010462 | 0.0018297 | 0.0028194 | 0.004017 | 0.0054009 | 0.006913 | 0.0084696 | 0.0099823 | 0.011369
Cumulative Winter Peak Demand (kW) | OUC | Commercial | Base | Achievable | Base | Base Incentive Case | Com Custom | HE DX Less than 5.4 Tons Elect Heat | Small_cool | Per Unit | 1452.14 | 0.33468 | 0.043977 | 655 | 358.5606 | 45.9576 | 761.1521 | 1577.1984 | 15 | 0.95 | 0.048573 | 0.10216 | 0.15997 | 0.22153 | 0.28635 | 0.35394 | 0.42385 | 0.49586 | 0.5698 | 0.64544 | NonResidential | HE DX Less than 5.4 Tons Elect Heat | 0.74493 | 0.036184 | 0.076102 | 0.11917 | 0.16502 | 0.21331 | 0.26366 | 0.31574 | 0.36938 | 0.42446 | 0.48081 | 2.4638 | 196.5 | 0 | 0.3334 | 0.077976 | 0 | 1.2914 | 2.676 | 1.1113 | 1 | 1 | 1 | 1 | 1 | 1 | 1 | 1 | 1 | 1 | 0.0065728 | 0.013824 | 0.021646 | 0.029977 | 0.038748 | 0.047894 | 0.057355 | 0.067098 | 0.077103 | 0.087339 | 0.0015372 | 0.0032332 | 0.0050627 | 0.007011 | 0.0090624 | 0.011201 | 0.013414 | 0.015693 | 0.018033 | 0.020427
Cumulative Winter Peak Demand (kW) | OUC | Commercial | Base | Achievable | Base | Base Incentive Case | Com Custom | HE Water Cooled Chiller - Centrifugal Compressor - 200 Tons | Small_cool | Per Unit | 23719.44 | 5.4598 | 0 | 11386 | 6681.8656 | 750.6775 | 13758.6347 | 32663.3587 | 23 | 1 | 0 | 0 | 0 | 0 | 0 | 0 | 0 | 0 | 0 | 0 | NonResidential | HE Water Cooled Chiller - Centrifugal Compressor - 200 Tons | 0.69537 | 0 | 0 | 0 | 0 | 0 | 0 | 0 | 0 | 0 | 0 | 0 | 3415.8 | 0 | 0 | 0 | 0 | 0 | 0 | 0 | 0 | 0 | 0 | 0 | 0 | 0 | 0 | 0 | 0 | 0 | 0 | 0 | 0 | 0 | 0 | 0 | 0 | 0 | 0 | 0 | 0 | 0 | 0 | 0 | 0 | 0 | 0 | 0 | 0 | 0
Cumulative Winter Peak Demand (kW) | OUC | Commercial | Base | Achievable | Base | Base Incentive Case | Com Custom | HE Water Cooled Chiller - Centrifugal Compressor - 500 Tons | Small_cool | Per Unit | 51564 | 11.8691 | 0 | 19806 | 9503.5477 | 1631.9076 | 29910.0755 | 71007.3014 | 23 | 1 | 0 | 0 | 0 | 0 | 0 | 0 | 0 | 0 | 0 | 0 | NonResidential | HE Water Cooled Chiller - Centrifugal Compressor - 500 Tons | 0.83339 | 0 | 0 | 0 | 0 | 0 | 0 | 0 | 0 | 0 | 0 | 0 | 5941.8 | 0 | 0 | 0 | 0 | 0 | 0 | 0 | 0 | 0 | 0 | 0 | 0 | 0 | 0 | 0 | 0 | 0 | 0 | 0 | 0 | 0 | 0 | 0 | 0 | 0 | 0 | 0 | 0 | 0 | 0 | 0 | 0 | 0 | 0 | 0 | 0 | 0
Cumulative Winter Peak Demand (kW) | OUC | Commercial | Base | Achievable | Base | Base Incentive Case | Com Custom | High Efficiency PTAC | Small_cool | Per Unit | 552.514 | 0.19161 | 0 | 129 | 16.0943 | 17.4861 | 212.3591 | 383.3395 | 8 | 1 | 0 | 0 | 0 | 0 | 0 | 0 | 0 | 0 | 0 | 0 | NonResidential | High Efficiency PTAC | 1.1758 | 0 | 0 | 0 | 0 | 0 | 0 | 0 | 0 | 0 | 0 | 0 | 50 | 0 | 0 | 0 | 0 | 0 | 0 | 0 | 0 | 0 | 0 | 0 | 0 | 0 | 0 | 0 | 0 | 0 | 0 | 0 | 0 | 0 | 0 | 0 | 0 | 0 | 0 | 0 | 0 | 0 | 0 | 0 | 0 | 0 | 0 | 0 | 0 | 0
Cumulative Winter Peak Demand (kW) | OUC | Commercial | Base | Achievable | Base | Base Incentive Case | Com Custom | High Efficiency PTHP | Small_cool | Per Unit | 540.7975 | 0.15956 | 0.015017 | 129 | 23.4691 | 17.1153 | 204.2494 | 375.2104 | 8 | 1 | 7.8207 | 16.4418 | 25.7391 | 35.6369 | 46.0556 | 56.9162 | 68.1472 | 79.709 | 83.758 | 87.2767 | NonResidential | High Efficiency PTHP | 1.1382 | 8.9015 | 18.714 | 29.2961 | 40.5617 | 52.4202 | 64.7817 | 77.5648 | 90.7243 | 95.3329 | 99.3379 | 577.6349 | 50 | 0 | 53.4058 | 18.2811 | 0 | 218.1622 | 400.7686 | 137.7871 | 1 | 1 | 1 | 1 | 1 | 1 | 1 | 1 | 1 | 1 | 0.72307 | 1.5201 | 2.3797 | 3.2948 | 4.2581 | 5.2622 | 6.3006 | 7.3696 | 7.7439 | 8.0693 | 0.24751 | 0.52035 | 0.8146 | 1.1278 | 1.4576 | 1.8013 | 2.1567 | 2.5226 | 2.6508 | 2.7622
Cumulative Winter Peak Demand (kW) | OUC | Commercial | Base | Achievable | Base | Base Incentive Case | Com Custom | LED Exterior Wall Packs | WH_Exterior_Lighting | Per Fixture | 562.52 | 0 | 0.027797 | 169 | 53.2857 | 17.8027 | 275.3736 | 610.9643 | 15 | 0.2 | 0.0037749 | 0.0078866 | 0.012264 | 0.016864 | 0.021645 | 0.026564 | 0.031587 | 0.036692 | 0.041865 | 0.047089 | NonResidential | LED Exterior Wall Packs | 0.80638 | 0.003044 | 0.0063596 | 0.0098895 | 0.013599 | 0.017454 | 0.021421 | 0.025471 | 0.029587 | 0.033759 | 0.037971 | 0.19856 | 8.6864 | 0 | 0.0030661 | 0.0062839 | 0 | 0.0972 | 0.21566 | 0.059653 | 1 | 1 | 1 | 1 | 1 | 1 | 1 | 1 | 1 | 1 | 5.8292e-05 | 0.00012178 | 0.00018938 | 0.00026042 | 0.00033424 | 0.00041021 | 0.00048776 | 0.00056659 | 0.00064648 | 0.00072714 | 0.00011947 | 0.0002496 | 0.00038814 | 0.00053373 | 0.00068503 | 0.00084072 | 0.00099966 | 0.0011612 | 0.001325 | 0.0014903
Cumulative Winter Peak Demand (kW) | OUC | Commercial | Base | Achievable | Base | Base Incentive Case | Com Custom | LED High Bay_HID Baseline | WH_Interior_Lighting | Per Fixture | 698.535 | 0.091491 | 0.096648 | 179 | 35.4246 | 22.1074 | 291.2877 | 758.6929 | 15 | 0.2 | 0.45541 | 0.9511 | 1.4788 | 2.0332 | 2.6092 | 3.2019 | 3.8069 | 4.4216 | 5.0444 | 5.6731 | NonResidential | LED High Bay_HID Baseline | 1.0604 | 0.48291 | 1.0085 | 1.5681 | 2.156 | 2.7668 | 3.3953 | 4.0367 | 4.6886 | 5.349 | 6.0157 | 31.4675 | 28.591 | 0 | 1.288 | 0.99589 | 0 | 13.1219 | 34.1775 | 8.0636 | 1 | 1 | 1 | 1 | 1 | 1 | 1 | 1 | 1 | 1 | 0.01864 | 0.038929 | 0.060525 | 0.083218 | 0.1068 | 0.13105 | 0.15581 | 0.18097 | 0.20647 | 0.2322 | 0.014413 | 0.030101 | 0.0468 | 0.064347 | 0.082578 | 0.10133 | 0.12048 | 0.13993 | 0.15965 | 0.17954
Cumulative Winter Peak Demand (kW) | OUC | Commercial | Base | Achievable | Base | Base Incentive Case | Com Custom | LED High Bay_LF Baseline | WH_Interior_Lighting | Per Fixture | 638.4629 | 0.076348 | 0.072744 | 179 | 51.13 | 20.2062 | 256.1544 | 693.4473 | 15 | 0.2 | 1.1718 | 2.4472 | 3.8049 | 5.2314 | 6.7136 | 8.2386 | 9.7951 | 11.3767 | 12.9793 | 14.5971 | NonResidential | LED High Bay_LF Baseline | 0.93017 | 1.09 | 2.2763 | 3.5392 | 4.8661 | 6.2448 | 7.6633 | 9.1111 | 10.5823 | 12.073 | 13.5778 | 71.0241 | 23.8589 | 0 | 2.6541 | 2.2478 | 0 | 28.4952 | 77.1407 | 19.9124 | 1 | 1 | 1 | 1 | 1 | 1 | 1 | 1 | 1 | 1 | 0.043788 | 0.09145 | 0.14218 | 0.19549 | 0.25088 | 0.30787 | 0.36604 | 0.42514 | 0.48503 | 0.54548 | 0.037085 | 0.07745 | 0.12042 | 0.16557 | 0.21247 | 0.26074 | 0.31 | 0.36005 | 0.41077 | 0.46197
Cumulative Winter Peak Demand (kW) | OUC | Commercial | Base | Achievable | Base | Base Incentive Case | Com Custom | LED Linear - Fixture Replacement | WH_Interior_Lighting | Per Fixture | 336.08 | 0.053794 | 0.053414 | 109.08 | 41.9158 | 10.6363 | 148.3042 | 365.0232 | 15 | 0.2 | 1.988 | 4.0779 | 6.2227 | 8.4012 | 10.5986 | 12.7984 | 14.9918 | 17.1761 | 19.3471 | 21.5032 | NonResidential | LED Linear - Fixture Replacement | 0.56055 | 1.1144 | 2.2859 | 3.4882 | 4.7093 | 5.9411 | 7.1742 | 8.4037 | 9.6281 | 10.8451 | 12.0537 | 65.6436 | 16.8107 | 0 | 3.2835 | 2.0775 | 0 | 28.967 | 71.2968 | 21.3057 | 1 | 1 | 1 | 1 | 1 | 1 | 1 | 1 | 1 | 1 | 0.099437 | 0.20398 | 0.31126 | 0.42023 | 0.53014 | 0.64018 | 0.74989 | 0.85915 | 0.96774 | 1.0756 | 0.062915 | 0.12906 | 0.19694 | 0.26588 | 0.33543 | 0.40505 | 0.47446 | 0.54359 | 0.6123 | 0.68054
Cumulative Winter Peak Demand (kW) | OUC | Commercial | Base | Achievable | Base | Base Incentive Case | Com Custom | LED Parking Lighting | WH_Exterior_Lighting | Per Fixture | 612.06 | 0 | 0.030245 | 255 | 129.095 | 19.3706 | 299.6252 | 664.7707 | 15 | 0.2 | 2.6542 | 5.538 | 8.6063 | 11.8293 | 15.1762 | 18.6184 | 22.1296 | 25.6946 | 29.3054 | 32.9482 | NonResidential | LED Parking Lighting | 0.59704 | 1.5847 | 3.3064 | 5.1383 | 7.0626 | 9.0608 | 11.1159 | 13.2122 | 15.3407 | 17.4965 | 19.6714 | 102.9896 | 9.4514 | 0 | 1.5904 | 3.2594 | 0 | 50.4171 | 111.8591 | 42.9081 | 1 | 1 | 1 | 1 | 1 | 1 | 1 | 1 | 1 | 1 | 0.040987 | 0.085518 | 0.1329 | 0.18267 | 0.23435 | 0.28751 | 0.34173 | 0.39678 | 0.45253 | 0.50879 | 0.084001 | 0.17527 | 0.27237 | 0.37438 | 0.4803 | 0.58924 | 0.70036 | 0.81319 | 0.92746 | 1.0427
Cumulative Winter Peak Demand (kW) | OUC | Commercial | Base | Achievable | Base | Base Incentive Case | Com Custom | Occupancy Sensors_ Ceiling Mounted | WH_Interior_Lighting | Per 500W Controlled | 510.6 | 0.062552 | 0.064361 | 129 | 26.4687 | 16.1596 | 174.744 | 419.9972 | 10 | 0.2 | 1.0103 | 2.3959 | 4.239 | 6.6163 | 9.561 | 13.0181 | 16.8183 | 20.6842 | 24.2833 | 27.3362 | NonResidential | Occupancy Sensors_ Ceiling Mounted | 0.99348 | 1.0037 | 2.3803 | 4.2114 | 6.5732 | 9.4986 | 12.9332 | 16.7086 | 20.5494 | 24.125 | 27.158 | 125.1416 | 19.5476 | 0 | 4.7909 | 3.9605 | 0 | 42.8275 | 102.936 | 31.6163 | 1 | 1 | 1 | 1 | 1 | 1 | 1 | 1 | 1 | 1 | 0.038678 | 0.091724 | 0.16229 | 0.2533 | 0.36603 | 0.49838 | 0.64387 | 0.79187 | 0.92965 | 1.0465 | 0.031975 | 0.075826 | 0.13416 | 0.2094 | 0.30259 | 0.412 | 0.53227 | 0.65462 | 0.76852 | 0.86514
Cumulative Winter Peak Demand (kW) | OUC | Commercial | Base | Achievable | Base | Base Incentive Case | Com Custom | Refrigerated Display Case LED Lighting | RS_Refrigeration | Per Unit | 151.66 | 0.022013 | 0.01953 | 56.6 | 25.4025 | 4.7998 | 70.5645 | 171.4174 | 16 | 0.2 | 0.12835 | 0.30292 | 0.52844 | 0.80687 | 1.1356 | 1.5083 | 1.9163 | 2.3514 | 2.8078 | 3.2802 | NonResidential | Refrigerated Display Case LED Lighting | 0.72451 | 0.092993 | 0.21947 | 0.38286 | 0.58459 | 0.82274 | 1.0928 | 1.3883 | 1.7036 | 2.0343 | 2.3765 | 10.6982 | 6.8791 | 0 | 0.48526 | 0.33858 | 0 | 4.9777 | 12.0919 | 3.9926 | 1 | 1 | 1 | 1 | 1 | 1 | 1 | 1 | 1 | 1 | 0.005822 | 0.01374 | 0.023969 | 0.036599 | 0.051509 | 0.068415 | 0.086919 | 0.10666 | 0.12736 | 0.14879 | 0.0040622 | 0.0095868 | 0.016724 | 0.025536 | 0.035939 | 0.047735 | 0.060646 | 0.074417 | 0.088863 | 0.10381
Annual Incremental Energy (kWh) | OUC | Commercial | Base | Achievable | Base | Base Incentive Case | Com Green Building | Ceiling Insulation(R19 to R38) | Small_cool | Per End Use Consumption | 2568.12 | 0.53641 | 0.021892 | 24941.1269 | 35498.0893 | 154.0872 | 1534.4473 | 3958.9827 | 30 | 0.05 | 69.3797 | 77.4956 | 86.2724 | 95.8816 | 106.0124 | 116.6462 | 127.4867 | 138.7087 | 150.6584 | 162.6823 | NonResidential | Ceiling Insulation(R19 to R38) | 3.9689e-15 | 2.7536e-13 | 3.0757e-13 | 3.424e-13 | 3.8054e-13 | 4.2075e-13 | 4.6295e-13 | 5.0598e-13 | 5.5052e-13 | 5.9794e-13 | 6.4567e-13 | 4.4897e-12 | 3222.5963 | 0 | 5.6339e-12 |  | 0 | 2.6826e-12 | 6.9213e-12 | 4.3603e-11 | 1 | 1 | 1 | 1 | 1 | 1 | 1 | 1 | 1 | 1 | 87.0609 | 97.2451 | 108.2586 | 120.3167 | 133.0293 | 146.3731 | 159.9763 | 174.0581 | 189.0532 | 204.1413 | #N/A | #N/A | #N/A | #N/A | #N/A | #N/A | #N/A | #N/A | #N/A | #N/A
Annual Incremental Energy (kWh) | OUC | Commercial | Base | Achievable | Base | Base Incentive Case | Com Green Building | Ceiling Insulation(R19 to R49) | Small_cool | Per End Use Consumption | 4477.6117 | 0.90611 | 0.049617 | 36797.2008 | 44221.7198 | 268.6567 | 2670.7045 | 6902.6319 | 30 | 0.05 | 54.6867 | 60.9653 | 67.7111 | 75.0603 | 82.7717 | 90.8227 | 98.9893 | 107.407 | 116.3287 | 125.2607 | NonResidential | Ceiling Insulation(R19 to R49) | 7.9374e-11 | 4.3407e-09 | 4.8391e-09 | 5.3745e-09 | 5.9578e-09 | 6.5699e-09 | 7.2089e-09 | 7.8572e-09 | 8.5253e-09 | 9.2335e-09 | 9.9424e-09 | 6.9849e-08 | 4754.4974 | 500 | 7.4169e-08 |  | 7.7998e-09 | 4.1662e-08 | 1.0768e-07 | 5.7402e-07 | 1 | 1 | 1 | 1 | 1 | 1 | 1 | 1 | 1 | 1 | 58.0684 | 64.7353 | 71.8982 | 79.7018 | 87.8901 | 96.4389 | 105.1106 | 114.0488 | 123.5222 | 133.0066 | #N/A | #N/A | #N/A | #N/A | #N/A | #N/A | #N/A | #N/A | #N/A | #N/A
Annual Incremental Energy (kWh) | OUC | Commercial | Base | Achievable | Base | Base Incentive Case | Com Green Building | Ceiling Insulation(R2 to R38) | Small_cool | Per End Use Consumption | 18717.7875 | 3.638 | 0.14256 | 33848.0634 | 45532.2788 | 1123.0673 | 11042.7153 | 28855.1146 | 30 | 0.05 | 80.1171 | 78.6077 | 76.4279 | 74.3031 | 72.2543 | 70.0806 | 67.9276 | 65.9091 | 63.9127 | 61.9765 | NonResidential | Ceiling Insulation(R2 to R38) | 0.0030218 | 0.2421 | 0.23754 | 0.23095 | 0.22453 | 0.21834 | 0.21177 | 0.20527 | 0.19917 | 0.19313 | 0.18728 | 2.1501 | 4373.4449 | 0 | 0.50237 |  | 0 | 1.2685 | 3.3146 | 3.8881 | 1 | 1 | 1 | 1 | 1 | 1 | 1 | 1 | 1 | 1 | 18.7195 | 18.3668 | 17.8575 | 17.3611 | 16.8824 | 16.3745 | 15.8714 | 15.3998 | 14.9333 | 14.4809 | #N/A | #N/A | #N/A | #N/A | #N/A | #N/A | #N/A | #N/A | #N/A | #N/A
Annual Incremental Energy (kWh) | OUC | Commercial | Base | Achievable | Base | Base Incentive Case | Com Green Building | Ceiling Insulation(R2 to R49) | Small_cool | Per End Use Consumption | 19185.1133 | 4.6126 | 0.25912 | 34538.7823 | 25197.3862 | 1151.1068 | 12014.6297 | 29575.5384 | 30 | 0.05 | 85.363 | 83.6403 | 81.1966 | 78.8064 | 76.4931 | 74.0453 | 71.6186 | 69.3338 | 67.0732 | 64.8772 | NonResidential | Ceiling Insulation(R2 to R49) | 0.056746 | 4.844 | 4.7462 | 4.6076 | 4.4719 | 4.3407 | 4.2018 | 4.0641 | 3.9344 | 3.8061 | 3.6815 | 42.6984 | 4335.1908 | 500 | 9.6484 |  | 1.1128 | 26.7397 | 65.8233 | 76.8695 | 1 | 1 | 1 | 1 | 1 | 1 | 1 | 1 | 1 | 1 | 19.2892 | 18.8999 | 18.3477 | 17.8076 | 17.2849 | 16.7317 | 16.1834 | 15.6671 | 15.1563 | 14.6601 | #N/A | #N/A | #N/A | #N/A | #N/A | #N/A | #N/A | #N/A | #N/A | #N/A
Annual Incremental Energy (kWh) | OUC | Commercial | Base | Achievable | Base | Base Incentive Case | Com Green Building | Commercial Duct Sealing | Small_cool | Per End Use | 2045.18 | 0.47105 | 0.179 | 666.0247 | 384.5133 | 72.8078 | 1107.6344 | 2624.7805 | 20 | 0.05 | 3764.8641 | 3713.1852 | 3642.2872 | 3572.976 | 3499.9926 | 3421.0696 | 3336.3586 | 3253.1431 | 3175.8743 | 3096.6604 | NonResidential | Commercial Duct Sealing | 0.69277 | 2608.1892 | 2572.3875 | 2523.2714 | 2475.2546 | 2424.6938 | 2370.0182 | 2311.3329 | 2253.6836 | 2200.154 | 2145.2769 | 23884.2622 | 100 | 0 | 1167.8318 |  | 0 | 12935.307 | 30653.0215 | 7778.0479 | 2 | 2 | 2 | 2 | 2 | 2 | 2 | 2 | 2 | 2 | 184.0847 | 181.5579 | 178.0913 | 174.7023 | 171.1337 | 167.2747 | 163.1328 | 159.0639 | 155.2858 | 151.4126 | #N/A | #N/A | #N/A | #N/A | #N/A | #N/A | #N/A | #N/A | #N/A | #N/A
Annual Incremental Energy (kWh) | OUC | Commercial | Base | Achievable | Base | Base Incentive Case | Com Green Building | Energy Star windows | Small_cool | Per 100 S.F. | 2407.8671 | 0.4351 | 0.14893 | 1278.9912 | 9094.9443 | 144.472 | 1364.7105 | 3090.2526 | 20 | 0.05 | 1477.4869 | 1403.4868 | 1317.2547 | 1231.3776 | 1146.2817 | 1061.5086 | 978.9938 | 901.3278 | 829.3379 | 761.7495 | NonResidential | Energy Star windows | 0.00018375 | 0.27148 | 0.25788 | 0.24204 | 0.22626 | 0.21062 | 0.19505 | 0.17989 | 0.16561 | 0.15239 | 0.13997 | 2.0412 | 1244.9533 | 250 | 1.0554 |  | 0.21193 | 1.1569 | 2.6197 | 1.0842 | 1 | 1 | 1 | 1 | 1 | 1 | 1 | 1 | 1 | 1 | 763.9135 | 725.6528 | 681.0677 | 636.6662 | 592.6686 | 548.8378 | 506.1748 | 466.0187 | 428.7973 | 393.8517 | #N/A | #N/A | #N/A | #N/A | #N/A | #N/A | #N/A | #N/A | #N/A | #N/A
Annual Incremental Energy (kWh) | OUC | Commercial | Base | Achievable | Base | Base Incentive Case | Com Green Building | Heat Pump Water Heater | Small_waterheat | Per Water Heater | 6670.605 | 1.0467 | 1.5599 | 2431.625 | 977.2438 | 400.2363 | 3400.8077 | 7245.078 | 15 | 0.05 | 1692.8438 | 1861.5733 | 1999.4367 | 2119.3852 | 2222.0226 | 2306.5265 | 2376.0439 | 2437.2203 | 2492.0268 | 2539.0824 | NonResidential | Heat Pump Water Heater | 0.82798 | 1401.6339 | 1541.3378 | 1655.4853 | 1754.7998 | 1839.7811 | 1909.7483 | 1967.3071 | 2017.9596 | 2063.3381 | 2102.299 | 18253.6901 | 500 | 0 | 1368.2185 |  | 0 | 9306.0958 | 19825.6992 | 6653.9885 | 1 | 1 | 1 | 1 | 1 | 1 | 1 | 1 | 1 | 1 | 126.8883 | 139.5356 | 149.8692 | 158.86 | 166.5533 | 172.8874 | 178.0981 | 182.6836 | 186.7917 | 190.3187 | #N/A | #N/A | #N/A | #N/A | #N/A | #N/A | #N/A | #N/A | #N/A | #N/A
Annual Incremental Energy (kWh) | OUC | Commercial | Base | Achievable | Base | Base Incentive Case | Com Green Building | HE DX Less than 5.4 Tons Elect Heat | Small_cool | Per Unit | 1452.14 | 0.33468 | 0.043977 | 655 | 358.5606 | 87.1284 | 761.1521 | 1577.1984 | 15 | 0.05 | 521.8442 | 584.0754 | 639.4556 | 691.2968 | 739.2749 | 783.0944 | 823.2339 | 861.8161 | 899.8128 | 936.2025 | NonResidential | HE DX Less than 5.4 Tons Elect Heat | 0.74493 | 388.7385 | 435.0965 | 476.351 | 514.9691 | 550.7095 | 583.352 | 613.2533 | 641.9944 | 670.2993 | 697.4072 | 5572.1707 | 196.5 | 0 | 754.0124 |  | 0 | 2920.7027 | 6052.0464 | 2513.3746 | 1 | 1 | 1 | 1 | 1 | 1 | 1 | 1 | 1 | 1 | 70.6147 | 79.0356 | 86.5296 | 93.5446 | 100.0369 | 105.9664 | 111.398 | 116.6188 | 121.7604 | 126.6846 | #N/A | #N/A | #N/A | #N/A | #N/A | #N/A | #N/A | #N/A | #N/A | #N/A
Annual Incremental Energy (kWh) | OUC | Commercial | Base | Achievable | Base | Base Incentive Case | Com Green Building | Reflective Roof Treatment | Small_cool | Per End Use Consumption | 111105.0925 | 30.6532 | 0 | 40257.675 | 17605.6076 | 6666.3055 | 56706.9826 | 120673.4708 | 15 | 0.05 | 7.4717 | 7.4985 | 7.553 | 7.6228 | 7.6697 | 7.7154 | 7.7303 | 7.7356 | 7.7805 | 7.8063 | NonResidential | Reflective Roof Treatment | 0.87697 | 6.5524 | 6.5759 | 6.6238 | 6.685 | 6.726 | 6.7661 | 6.7792 | 6.7839 | 6.8233 | 6.8458 | 67.1613 | 12077.3025 | 0 | 7.3005 |  | 0 | 34.2785 | 72.9453 | 24.3352 | 1 | 1 | 1 | 1 | 1 | 1 | 1 | 1 | 1 | 1 | 0.81218 | 0.8151 | 0.82103 | 0.82861 | 0.8337 | 0.83867 | 0.8403 | 0.84087 | 0.84575 | 0.84855 | #N/A | #N/A | #N/A | #N/A | #N/A | #N/A | #N/A | #N/A | #N/A | #N/A
Annual Incremental Energy (kWh) | OUC | Commercial | Base | Achievable | Base | Base Incentive Case | Com Green Building | Smart thermostat | Small_cool | Per End Use Consumption | 1193.02 | 0.27478 | 0.10442 | 274.1151 | 104.9182 | 42.4711 | 485.3331 | 1051.7028 | 11 | 0.05 | 6991.8124 | 5823.913 | 4810.9653 | 3978.6396 | 3296.2056 | 2735.2858 | 2277.3374 | 1907.9031 | 1612.9399 | 1374.0521 | NonResidential | Smart thermostat | 0.87546 | 6121.0856 | 5098.6307 | 4211.8307 | 3483.1589 | 2885.712 | 2394.6464 | 1993.7287 | 1670.302 | 1412.0721 | 1202.9342 | 30474.1013 | 50 | 0 | 1277.1832 |  | 0 | 12397.1866 | 26864.3425 | 7001.9032 | 6 | 5 | 4 | 3 | 3 | 3 | 2 | 2 | 2 | 2 | 293.03 | 244.0828 | 201.6297 | 166.7466 | 138.1454 | 114.637 | 95.4442 | 79.9611 | 67.599 | 57.5871 | #N/A | #N/A | #N/A | #N/A | #N/A | #N/A | #N/A | #N/A | #N/A | #N/A
Annual Incremental Energy (kWh) | OUC | Commercial | Base | Achievable | Base | Base Incentive Case | Com Green Building | Window shade film | Small_cool | Per Premise | 1181.5867 | 0.3258 | 0 | 442.619 | 13015.0253 | 70.8952 | 484.6831 | 971.9214 | 10 | 0.05 | 312.675 | 262.7323 | 219.7795 | 184.6656 | 155.883 | 132.2994 | 112.9832 | 97.3705 | 85.0484 | 75.0309 | NonResidential | Window shade film | 3.2128e-13 | 1.0046e-10 | 8.441e-11 | 7.061e-11 | 5.9329e-11 | 5.0082e-11 | 4.2505e-11 | 3.6299e-11 | 3.1283e-11 | 2.7324e-11 | 2.4106e-11 | 5.264e-10 | 132.7857 | 0 | 5.9157e-11 |  | 0 | 2.1593e-10 | 4.33e-10 | 1.9719e-10 | 1 | 1 | 1 | 1 | 1 | 1 | 1 | 1 | 1 | 1 | 35.1381 | 29.5256 | 24.6986 | 20.7526 | 17.518 | 14.8677 | 12.697 | 10.9424 | 9.5577 | 8.4319 | #N/A | #N/A | #N/A | #N/A | #N/A | #N/A | #N/A | #N/A | #N/A | #N/A
Cumulative Energy (kWh) | OUC | Commercial | Base | Achievable | Base | Base Incentive Case | Com Green Building | Ceiling Insulation(R19 to R38) | Small_cool | Per End Use Consumption | 2568.12 | 0.53641 | 0.021892 | 24941.1269 | 35498.0893 | 154.0872 | 1534.4473 | 3958.9827 | 30 | 0.05 | 69.3797 | 146.8754 | 233.1478 | 329.0294 | 435.0418 | 551.688 | 679.1747 | 817.8834 | 968.5418 | 1131.2241 | NonResidential | Ceiling Insulation(R19 to R38) | 3.9689e-15 | 2.7536e-13 | 5.8293e-13 | 9.2533e-13 | 1.3059e-12 | 1.7266e-12 | 2.1896e-12 | 2.6956e-12 | 3.2461e-12 | 3.844e-12 | 4.4897e-12 | 2.1281e-11 | 3222.5963 | 0 | 2.6704e-11 |  | 0 | 1.2715e-11 | 3.2807e-11 | 2.0668e-10 | 1 | 1 | 1 | 1 | 1 | 1 | 1 | 1 | 1 | 1 | 87.0609 | 184.306 | 292.5646 | 412.8813 | 545.9106 | 692.2837 | 852.26 | 1026.3181 | 1215.3713 | 1419.5126 | #N/A | #N/A | #N/A | #N/A | #N/A | #N/A | #N/A | #N/A | #N/A | #N/A
Cumulative Energy (kWh) | OUC | Commercial | Base | Achievable | Base | Base Incentive Case | Com Green Building | Ceiling Insulation(R19 to R49) | Small_cool | Per End Use Consumption | 4477.6117 | 0.90611 | 0.049617 | 36797.2008 | 44221.7198 | 268.6567 | 2670.7045 | 6902.6319 | 30 | 0.05 | 54.6867 | 115.652 | 183.3631 | 258.4234 | 341.1951 | 432.0178 | 531.0071 | 638.4141 | 754.7428 | 880.0035 | NonResidential | Ceiling Insulation(R19 to R49) | 7.9374e-11 | 4.3407e-09 | 9.1798e-09 | 1.4554e-08 | 2.0512e-08 | 2.7082e-08 | 3.4291e-08 | 4.2148e-08 | 5.0673e-08 | 5.9907e-08 | 6.9849e-08 | 3.3254e-07 | 4754.4974 | 500 | 3.531e-07 |  | 3.7133e-08 | 1.9834e-07 | 5.1264e-07 | 2.7328e-06 | 1 | 1 | 1 | 1 | 1 | 1 | 1 | 1 | 1 | 1 | 58.0684 | 122.8037 | 194.7019 | 274.4037 | 362.2939 | 458.7328 | 563.8434 | 677.8922 | 801.4144 | 934.421 | #N/A | #N/A | #N/A | #N/A | #N/A | #N/A | #N/A | #N/A | #N/A | #N/A
Cumulative Energy (kWh) | OUC | Commercial | Base | Achievable | Base | Base Incentive Case | Com Green Building | Ceiling Insulation(R2 to R38) | Small_cool | Per End Use Consumption | 18717.7875 | 3.638 | 0.14256 | 33848.0634 | 45532.2788 | 1123.0673 | 11042.7153 | 28855.1146 | 30 | 0.05 | 80.1171 | 158.7248 | 235.1527 | 309.4558 | 381.7102 | 451.7908 | 519.7184 | 585.6274 | 649.5401 | 711.5166 | NonResidential | Ceiling Insulation(R2 to R38) | 0.0030218 | 0.2421 | 0.47964 | 0.71059 | 0.93513 | 1.1535 | 1.3652 | 1.5705 | 1.7697 | 1.9628 | 2.1501 | 12.3393 | 4373.4449 | 0 | 2.8831 |  | 0 | 7.2796 | 19.0221 | 22.3135 | 1 | 1 | 1 | 1 | 1 | 1 | 1 | 1 | 1 | 1 | 18.7195 | 37.0863 | 54.9439 | 72.3049 | 89.1873 | 105.5617 | 121.4331 | 136.8329 | 151.7662 | 166.2471 | #N/A | #N/A | #N/A | #N/A | #N/A | #N/A | #N/A | #N/A | #N/A | #N/A
Cumulative Energy (kWh) | OUC | Commercial | Base | Achievable | Base | Base Incentive Case | Com Green Building | Ceiling Insulation(R2 to R49) | Small_cool | Per End Use Consumption | 19185.1133 | 4.6126 | 0.25912 | 34538.7823 | 25197.3862 | 1151.1068 | 12014.6297 | 29575.5384 | 30 | 0.05 | 85.363 | 169.0033 | 250.2 | 329.0064 | 405.4995 | 479.5448 | 551.1634 | 620.4973 | 687.5705 | 752.4477 | NonResidential | Ceiling Insulation(R2 to R49) | 0.056746 | 4.844 | 9.5903 | 14.1978 | 18.6698 | 23.0105 | 27.2122 | 31.2763 | 35.2107 | 39.0168 | 42.6984 | 245.7268 | 4335.1908 | 500 | 55.526 |  | 6.4041 | 153.8858 | 378.8094 | 442.3796 | 1 | 1 | 1 | 1 | 1 | 1 | 1 | 1 | 1 | 1 | 19.2892 | 38.1891 | 56.5368 | 74.3444 | 91.6293 | 108.361 | 124.5444 | 140.2115 | 155.3678 | 170.0279 | #N/A | #N/A | #N/A | #N/A | #N/A | #N/A | #N/A | #N/A | #N/A | #N/A
Cumulative Energy (kWh) | OUC | Commercial | Base | Achievable | Base | Base Incentive Case | Com Green Building | Commercial Duct Sealing | Small_cool | Per End Use | 2045.18 | 0.47105 | 0.179 | 666.0247 | 384.5133 | 72.8078 | 1107.6344 | 2624.7805 | 20 | 0.05 | 3764.8641 | 7478.0493 | 11120.3364 | 14693.3124 | 18193.305 | 21614.3746 | 24950.7332 | 28203.8763 | 31379.7506 | 34476.411 | NonResidential | Commercial Duct Sealing | 0.69277 | 2608.1892 | 5180.5766 | 7703.848 | 10179.1027 | 12603.7965 | 14973.8147 | 17285.1476 | 19538.8312 | 21738.9853 | 23884.2622 | 135696.5539 | 100 | 0 | 6634.9443 |  | 0 | 73490.9276 | 174152.727 | 44190.3666 | 2 | 3 | 4 | 5 | 7 | 8 | 9 | 10 | 11 | 12 | 184.0847 | 365.6426 | 543.7339 | 718.4361 | 889.5699 | 1056.8446 | 1219.9774 | 1379.0413 | 1534.3271 | 1685.7397 | #N/A | #N/A | #N/A | #N/A | #N/A | #N/A | #N/A | #N/A | #N/A | #N/A
Cumulative Energy (kWh) | OUC | Commercial | Base | Achievable | Base | Base Incentive Case | Com Green Building | Energy Star windows | Small_cool | Per 100 S.F. | 2407.8671 | 0.4351 | 0.14893 | 1278.9912 | 9094.9443 | 144.472 | 1364.7105 | 3090.2526 | 20 | 0.05 | 1477.4869 | 2880.9736 | 4198.2283 | 5429.6059 | 6575.8876 | 7637.3962 | 8616.39 | 9517.7178 | 10347.0557 | 11108.8052 | NonResidential | Energy Star windows | 0.00018375 | 0.27148 | 0.52937 | 0.7714 | 0.99766 | 1.2083 | 1.4033 | 1.5832 | 1.7488 | 1.9012 | 2.0412 | 12.456 | 1244.9533 | 250 | 6.4402 |  | 1.2933 | 7.0597 | 15.986 | 6.6163 | 1 | 1 | 1 | 1 | 1 | 1 | 1 | 1 | 1 | 1 | 763.9135 | 1489.5662 | 2170.6339 | 2807.3002 | 3399.9687 | 3948.8065 | 4454.9813 | 4921 | 5349.7973 | 5743.649 | #N/A | #N/A | #N/A | #N/A | #N/A | #N/A | #N/A | #N/A | #N/A | #N/A
Cumulative Energy (kWh) | OUC | Commercial | Base | Achievable | Base | Base Incentive Case | Com Green Building | Heat Pump Water Heater | Small_waterheat | Per Water Heater | 6670.605 | 1.0467 | 1.5599 | 2431.625 | 977.2438 | 400.2363 | 3400.8077 | 7245.078 | 15 | 0.05 | 1692.8438 | 3554.4172 | 5553.8539 | 7673.239 | 9895.2616 | 12201.7881 | 14577.8321 | 17015.0523 | 19507.0792 | 22046.1616 | NonResidential | Heat Pump Water Heater | 0.82798 | 1401.6339 | 2942.9717 | 4598.4571 | 6353.2569 | 8193.038 | 10102.7863 | 12070.0934 | 14088.053 | 16151.3911 | 18253.6901 | 94155.3714 | 500 | 0 | 7057.4836 |  | 0 | 48002.289 | 102264.0385 | 34322.3073 | 1 | 1 | 1 | 1 | 2 | 2 | 2 | 3 | 3 | 3 | 126.8883 | 266.4239 | 416.2931 | 575.1532 | 741.7065 | 914.5938 | 1092.6919 | 1275.3755 | 1462.1672 | 1652.4859 | #N/A | #N/A | #N/A | #N/A | #N/A | #N/A | #N/A | #N/A | #N/A | #N/A
Cumulative Energy (kWh) | OUC | Commercial | Base | Achievable | Base | Base Incentive Case | Com Green Building | HE DX Less than 5.4 Tons Elect Heat | Small_cool | Per Unit | 1452.14 | 0.33468 | 0.043977 | 655 | 358.5606 | 87.1284 | 761.1521 | 1577.1984 | 15 | 0.05 | 521.8442 | 1105.9197 | 1745.3753 | 2436.6721 | 3175.947 | 3959.0413 | 4782.2753 | 5644.0913 | 6543.9041 | 7480.1066 | NonResidential | HE DX Less than 5.4 Tons Elect Heat | 0.74493 | 388.7385 | 823.8349 | 1300.1859 | 1815.155 | 2365.8645 | 2949.2165 | 3562.4698 | 4204.4642 | 4874.7635 | 5572.1707 | 27856.8634 | 196.5 | 0 | 3769.522 |  | 0 | 14601.4222 | 30255.8985 | 12565.0733 | 1 | 1 | 1 | 2 | 2 | 3 | 3 | 3 | 4 | 4 | 70.6147 | 149.6503 | 236.1799 | 329.7245 | 429.7613 | 535.7277 | 647.1257 | 763.7445 | 885.505 | 1012.1896 | #N/A | #N/A | #N/A | #N/A | #N/A | #N/A | #N/A | #N/A | #N/A | #N/A
Cumulative Energy (kWh) | OUC | Commercial | Base | Achievable | Base | Base Incentive Case | Com Green Building | Reflective Roof Treatment | Small_cool | Per End Use Consumption | 111105.0925 | 30.6532 | 0 | 40257.675 | 17605.6076 | 6666.3055 | 56706.9826 | 120673.4708 | 15 | 0.05 | 7.4717 | 14.9701 | 22.5232 | 30.146 | 37.8157 | 45.531 | 53.2613 | 60.9969 | 68.7774 | 76.5837 | NonResidential | Reflective Roof Treatment | 0.87697 | 6.5524 | 13.1283 | 19.7521 | 26.437 | 33.1631 | 39.9292 | 46.7084 | 53.4923 | 60.3155 | 67.1613 | 366.6396 | 12077.3025 | 0 | 39.8543 |  | 0 | 187.1294 | 398.2147 | 132.8477 | 1 | 1 | 1 | 1 | 1 | 1 | 1 | 1 | 1 | 1 | 0.81218 | 1.6273 | 2.4483 | 3.2769 | 4.1106 | 4.9493 | 5.7896 | 6.6305 | 7.4762 | 8.3248 | #N/A | #N/A | #N/A | #N/A | #N/A | #N/A | #N/A | #N/A | #N/A | #N/A
Cumulative Energy (kWh) | OUC | Commercial | Base | Achievable | Base | Base Incentive Case | Com Green Building | Smart thermostat | Small_cool | Per End Use Consumption | 1193.02 | 0.27478 | 0.10442 | 274.1151 | 104.9182 | 42.4711 | 485.3331 | 1051.7028 | 11 | 0.05 | 6991.8124 | 12815.7254 | 17626.6906 | 21605.3302 | 24901.5358 | 27636.8217 | 29914.159 | 31822.0621 | 33435.002 | 34809.0541 | NonResidential | Smart thermostat | 0.87546 | 6121.0856 | 11219.7164 | 15431.5471 | 18914.7059 | 21800.4179 | 24195.0643 | 26188.793 | 27859.095 | 29271.1671 | 30474.1013 | 211475.6935 | 50 | 0 | 8863.0406 |  | 0 | 86030.5478 | 186425.6931 | 48589.8605 | 6 | 10 | 13 | 16 | 19 | 21 | 22 | 24 | 25 | 26 | 293.03 | 537.1128 | 738.7425 | 905.489 | 1043.6345 | 1158.2715 | 1253.7157 | 1333.6768 | 1401.2758 | 1458.863 | #N/A | #N/A | #N/A | #N/A | #N/A | #N/A | #N/A | #N/A | #N/A | #N/A
Cumulative Energy (kWh) | OUC | Commercial | Base | Achievable | Base | Base Incentive Case | Com Green Building | Window shade film | Small_cool | Per Premise | 1181.5867 | 0.3258 | 0 | 442.619 | 13015.0253 | 70.8952 | 484.6831 | 971.9214 | 10 | 0.05 | 312.675 | 575.4073 | 795.1868 | 979.8525 | 1135.7355 | 1268.0349 | 1381.0181 | 1478.3886 | 1563.437 | 1638.4679 | NonResidential | Window shade film | 3.2128e-13 | 1.0046e-10 | 1.8487e-10 | 2.5548e-10 | 3.148e-10 | 3.6489e-10 | 4.0739e-10 | 4.4369e-10 | 4.7497e-10 | 5.023e-10 | 5.264e-10 | 3.5752e-09 | 132.7857 | 0 | 4.0178e-10 |  | 0 | 1.4666e-09 | 2.9408e-09 | 1.3393e-09 | 1 | 1 | 1 | 1 | 1 | 1 | 1 | 1 | 1 | 1 | 35.1381 | 64.6638 | 89.3624 | 110.115 | 127.633 | 142.5007 | 155.1976 | 166.14 | 175.6977 | 184.1296 | #N/A | #N/A | #N/A | #N/A | #N/A | #N/A | #N/A | #N/A | #N/A | #N/A
Annual Incremental Summer Peak Demand (kW) | OUC | Commercial | Base | Achievable | Base | Base Incentive Case | Com Green Building | Ceiling Insulation(R19 to R38) | Small_cool | Per End Use Consumption | 2568.12 | 0.53641 | 0.021892 | 24941.1269 | 35498.0893 | 154.0872 | 1534.4473 | 3958.9827 | 30 | 0.05 | 0.018126 | 0.02025 | 0.022555 | 0.025085 | 0.02776 | 0.030578 | 0.033462 | 0.036457 | 0.039657 | 0.042891 | NonResidential | Ceiling Insulation(R19 to R38) | 3.9689e-15 | 7.1939e-17 | 8.0371e-17 | 8.9517e-17 | 9.9558e-17 | 1.1018e-16 | 1.2136e-16 | 1.328e-16 | 1.4469e-16 | 1.5739e-16 | 1.7023e-16 | 1.178e-15 | 3222.5963 | 0 | 1.4783e-15 |  | 0 | 7.0388e-16 | 1.8161e-15 | 1.1441e-14 | 1 | 1 | 1 | 1 | 1 | 1 | 1 | 1 | 1 | 1 | 0.022745 | 0.025411 | 0.028303 | 0.031477 | 0.034835 | 0.038371 | 0.041989 | 0.045748 | 0.049764 | 0.053822 | #N/A | #N/A | #N/A | #N/A | #N/A | #N/A | #N/A | #N/A | #N/A | #N/A
Annual Incremental Summer Peak Demand (kW) | OUC | Commercial | Base | Achievable | Base | Base Incentive Case | Com Green Building | Ceiling Insulation(R19 to R49) | Small_cool | Per End Use Consumption | 4477.6117 | 0.90611 | 0.049617 | 36797.2008 | 44221.7198 | 268.6567 | 2670.7045 | 6902.6319 | 30 | 0.05 | 0.01146 | 0.012786 | 0.014217 | 0.015784 | 0.017437 | 0.019175 | 0.020951 | 0.022795 | 0.024762 | 0.026749 | NonResidential | Ceiling Insulation(R19 to R49) | 7.9374e-11 | 9.0962e-13 | 1.0149e-12 | 1.1285e-12 | 1.2528e-12 | 1.3841e-12 | 1.522e-12 | 1.663e-12 | 1.8093e-12 | 1.9655e-12 | 2.1232e-12 | 1.4773e-11 | 4754.4974 | 500 | 1.5686e-11 |  | 1.6496e-12 | 8.8113e-12 | 2.2774e-11 | 1.214e-10 | 1 | 1 | 1 | 1 | 1 | 1 | 1 | 1 | 1 | 1 | 0.012169 | 0.013577 | 0.015096 | 0.01676 | 0.018516 | 0.020361 | 0.022246 | 0.024204 | 0.026293 | 0.028403 | #N/A | #N/A | #N/A | #N/A | #N/A | #N/A | #N/A | #N/A | #N/A | #N/A
Annual Incremental Summer Peak Demand (kW) | OUC | Commercial | Base | Achievable | Base | Base Incentive Case | Com Green Building | Ceiling Insulation(R2 to R38) | Small_cool | Per End Use Consumption | 18717.7875 | 3.638 | 0.14256 | 33848.0634 | 45532.2788 | 1123.0673 | 11042.7153 | 28855.1146 | 30 | 0.05 | 0.020666 | 0.020272 | 0.01971 | 0.019166 | 0.018646 | 0.018097 | 0.017556 | 0.017052 | 0.016555 | 0.016075 | NonResidential | Ceiling Insulation(R2 to R38) | 0.0030218 | 6.245e-05 | 6.1258e-05 | 5.956e-05 | 5.7918e-05 | 5.6347e-05 | 5.4687e-05 | 5.3052e-05 | 5.1528e-05 | 5.0026e-05 | 4.8575e-05 | 0.0005554 | 4373.4449 | 0 | 0.00012977 |  | 0 | 0.00032766 | 0.0008562 | 0.0010044 | 1 | 1 | 1 | 1 | 1 | 1 | 1 | 1 | 1 | 1 | 0.0048287 | 0.0047366 | 0.0046052 | 0.0044783 | 0.0043568 | 0.0042285 | 0.004102 | 0.0039842 | 0.003868 | 0.0037559 | #N/A | #N/A | #N/A | #N/A | #N/A | #N/A | #N/A | #N/A | #N/A | #N/A
Annual Incremental Summer Peak Demand (kW) | OUC | Commercial | Base | Achievable | Base | Base Incentive Case | Com Green Building | Ceiling Insulation(R2 to R49) | Small_cool | Per End Use Consumption | 19185.1133 | 4.6126 | 0.25912 | 34538.7823 | 25197.3862 | 1151.1068 | 12014.6297 | 29575.5384 | 30 | 0.05 | 0.023158 | 0.022701 | 0.022056 | 0.021434 | 0.020838 | 0.020211 | 0.019593 | 0.019018 | 0.018453 | 0.017907 | NonResidential | Ceiling Insulation(R2 to R49) | 0.056746 | 0.0013141 | 0.0012882 | 0.0012516 | 0.0012163 | 0.0011825 | 0.0011469 | 0.0011118 | 0.0010792 | 0.0010471 | 0.0010162 | 0.011654 | 4335.1908 | 500 | 0.0026334 |  | 0.00030372 | 0.0072982 | 0.017965 | 0.02098 | 1 | 1 | 1 | 1 | 1 | 1 | 1 | 1 | 1 | 1 | 0.0052329 | 0.0051296 | 0.004984 | 0.0048433 | 0.0047087 | 0.0045669 | 0.0044274 | 0.0042975 | 0.0041697 | 0.0040464 | #N/A | #N/A | #N/A | #N/A | #N/A | #N/A | #N/A | #N/A | #N/A | #N/A
Annual Incremental Summer Peak Demand (kW) | OUC | Commercial | Base | Achievable | Base | Base Incentive Case | Com Green Building | Commercial Duct Sealing | Small_cool | Per End Use | 2045.18 | 0.47105 | 0.179 | 666.0247 | 384.5133 | 72.8078 | 1107.6344 | 2624.7805 | 20 | 0.05 | 0.58187 | 0.57523 | 0.56607 | 0.55757 | 0.54884 | 0.5395 | 0.52948 | 0.51989 | 0.51148 | 0.50288 | NonResidential | Commercial Duct Sealing | 0.69277 | 0.4031 | 0.3985 | 0.39216 | 0.38627 | 0.38022 | 0.37375 | 0.36681 | 0.36017 | 0.35434 | 0.34838 | 3.7637 | 100 | 0 | 0.18403 |  | 0 | 2.0384 | 4.8303 | 1.2257 | 1 | 1 | 1 | 1 | 1 | 1 | 1 | 1 | 1 | 1 | 0.028451 | 0.028126 | 0.027678 | 0.027263 | 0.026836 | 0.026379 | 0.025889 | 0.02542 | 0.025009 | 0.024589 | #N/A | #N/A | #N/A | #N/A | #N/A | #N/A | #N/A | #N/A | #N/A | #N/A
Annual Incremental Summer Peak Demand (kW) | OUC | Commercial | Base | Achievable | Base | Base Incentive Case | Com Green Building | Energy Star windows | Small_cool | Per 100 S.F. | 2407.8671 | 0.4351 | 0.14893 | 1278.9912 | 9094.9443 | 144.472 | 1364.7105 | 3090.2526 | 20 | 0.05 | 0.12254 | 0.11658 | 0.10972 | 0.10298 | 0.096354 | 0.089792 | 0.083426 | 0.07746 | 0.071954 | 0.066789 | NonResidential | Energy Star windows | 0.00018375 | 2.2517e-05 | 2.1421e-05 | 2.0161e-05 | 1.8921e-05 | 1.7705e-05 | 1.6499e-05 | 1.5329e-05 | 1.4233e-05 | 1.3221e-05 | 1.2272e-05 | 0.00017228 | 1244.9533 | 250 | 8.9074e-05 |  | 1.7887e-05 | 9.7643e-05 | 0.0002211 | 9.151e-05 | 1 | 1 | 1 | 1 | 1 | 1 | 1 | 1 | 1 | 1 | 0.063359 | 0.060277 | 0.056729 | 0.053242 | 0.049819 | 0.046426 | 0.043134 | 0.040049 | 0.037203 | 0.034532 | #N/A | #N/A | #N/A | #N/A | #N/A | #N/A | #N/A | #N/A | #N/A | #N/A
Annual Incremental Summer Peak Demand (kW) | OUC | Commercial | Base | Achievable | Base | Base Incentive Case | Com Green Building | Heat Pump Water Heater | Small_waterheat | Per Water Heater | 6670.605 | 1.0467 | 1.5599 | 2431.625 | 977.2438 | 400.2363 | 3400.8077 | 7245.078 | 15 | 0.05 | 0.26562 | 0.2921 | 0.31373 | 0.33255 | 0.34865 | 0.36191 | 0.37282 | 0.38242 | 0.39102 | 0.3984 | NonResidential | Heat Pump Water Heater | 0.82798 | 0.21993 | 0.24185 | 0.25976 | 0.27534 | 0.28868 | 0.29965 | 0.30869 | 0.31663 | 0.32375 | 0.32987 | 2.8642 | 500 | 0 | 0.21468 |  | 0 | 1.4602 | 3.1108 | 1.0441 | 1 | 1 | 1 | 1 | 1 | 1 | 1 | 1 | 1 | 1 | 0.01991 | 0.021894 | 0.023516 | 0.024926 | 0.026134 | 0.027127 | 0.027945 | 0.028665 | 0.029309 | 0.029863 | #N/A | #N/A | #N/A | #N/A | #N/A | #N/A | #N/A | #N/A | #N/A | #N/A
Annual Incremental Summer Peak Demand (kW) | OUC | Commercial | Base | Achievable | Base | Base Incentive Case | Com Green Building | HE DX Less than 5.4 Tons Elect Heat | Small_cool | Per Unit | 1452.14 | 0.33468 | 0.043977 | 655 | 358.5606 | 87.1284 | 761.1521 | 1577.1984 | 15 | 0.05 | 0.15313 | 0.17137 | 0.18761 | 0.20282 | 0.21691 | 0.2298 | 0.24162 | 0.25301 | 0.26423 | 0.275 | NonResidential | HE DX Less than 5.4 Tons Elect Heat | 0.74493 | 0.11407 | 0.12766 | 0.13976 | 0.15109 | 0.16159 | 0.17118 | 0.17999 | 0.18847 | 0.19683 | 0.20486 | 1.6355 | 196.5 | 0 | 0.22131 |  | 0 | 0.85726 | 1.7764 | 0.73771 | 1 | 1 | 1 | 1 | 1 | 1 | 1 | 1 | 1 | 1 | 0.020721 | 0.02319 | 0.025387 | 0.027445 | 0.029352 | 0.031096 | 0.032696 | 0.034236 | 0.035755 | 0.037213 | #N/A | #N/A | #N/A | #N/A | #N/A | #N/A | #N/A | #N/A | #N/A | #N/A
Annual Incremental Summer Peak Demand (kW) | OUC | Commercial | Base | Achievable | Base | Base Incentive Case | Com Green Building | Reflective Roof Treatment | Small_cool | Per End Use Consumption | 111105.0925 | 30.6532 | 0 | 40257.675 | 17605.6076 | 6666.3055 | 56706.9826 | 120673.4708 | 15 | 0.05 | 0.0028808 | 0.0028912 | 0.0029122 | 0.0029391 | 0.0029572 | 0.0029748 | 0.0029806 | 0.0029826 | 0.0029999 | 0.0030099 | NonResidential | Reflective Roof Treatment | 0.87697 | 0.0025264 | 0.0025355 | 0.0025539 | 0.0025775 | 0.0025934 | 0.0026088 | 0.0026139 | 0.0026157 | 0.0026308 | 0.0026395 | 0.025895 | 12077.3025 | 0 | 0.0028149 |  | 0 | 0.013217 | 0.028125 | 0.0093829 | 1 | 1 | 1 | 1 | 1 | 1 | 1 | 1 | 1 | 1 | 0.00031315 | 0.00031428 | 0.00031656 | 0.00031949 | 0.00032145 | 0.00032337 | 0.00032399 | 0.00032421 | 0.0003261 | 0.00032718 | #N/A | #N/A | #N/A | #N/A | #N/A | #N/A | #N/A | #N/A | #N/A | #N/A
Annual Incremental Summer Peak Demand (kW) | OUC | Commercial | Base | Achievable | Base | Base Incentive Case | Com Green Building | Smart thermostat | Small_cool | Per End Use Consumption | 1193.02 | 0.27478 | 0.10442 | 274.1151 | 104.9182 | 42.4711 | 485.3331 | 1051.7028 | 11 | 0.05 | 1.2456 | 1.0388 | 0.85986 | 0.7132 | 0.59314 | 0.49455 | 0.41407 | 0.34916 | 0.29737 | 0.25541 | NonResidential | Smart thermostat | 0.87546 | 1.0905 | 0.90939 | 0.75277 | 0.62438 | 0.51928 | 0.43296 | 0.36251 | 0.30568 | 0.26033 | 0.2236 | 5.4813 | 50 | 0 | 0.22973 |  | 0 | 2.2299 | 4.8321 | 1.2594 | 1 | 1 | 1 | 1 | 1 | 1 | 1 | 1 | 1 | 1 | 0.052202 | 0.043535 | 0.036037 | 0.029891 | 0.024859 | 0.020727 | 0.017354 | 0.014633 | 0.012463 | 0.010704 | #N/A | #N/A | #N/A | #N/A | #N/A | #N/A | #N/A | #N/A | #N/A | #N/A
Annual Incremental Summer Peak Demand (kW) | OUC | Commercial | Base | Achievable | Base | Base Incentive Case | Com Green Building | Window shade film | Small_cool | Per Premise | 1181.5867 | 0.3258 | 0 | 442.619 | 13015.0253 | 70.8952 | 484.6831 | 971.9214 | 10 | 0.05 | 0.086503 | 0.072635 | 0.060718 | 0.050983 | 0.043008 | 0.036478 | 0.031132 | 0.026813 | 0.023405 | 0.020635 | NonResidential | Window shade film | 3.2128e-13 | 2.7792e-14 | 2.3336e-14 | 1.9507e-14 | 1.638e-14 | 1.3818e-14 | 1.172e-14 | 1.0002e-14 | 8.6145e-15 | 7.5194e-15 | 6.6295e-15 | 1.4532e-13 | 132.7857 | 0 | 1.6331e-14 |  | 0 | 5.9609e-14 | 1.1953e-13 | 5.4435e-14 | 1 | 1 | 1 | 1 | 1 | 1 | 1 | 1 | 1 | 1 | 0.0097212 | 0.0081626 | 0.0068234 | 0.0057294 | 0.0048332 | 0.0040994 | 0.0034986 | 0.0030132 | 0.0026302 | 0.0023189 | #N/A | #N/A | #N/A | #N/A | #N/A | #N/A | #N/A | #N/A | #N/A | #N/A
Cumulative Summer Peak Demand (kW) | OUC | Commercial | Base | Achievable | Base | Base Incentive Case | Com Green Building | Ceiling Insulation(R19 to R38) | Small_cool | Per End Use Consumption | 2568.12 | 0.53641 | 0.021892 | 24941.1269 | 35498.0893 | 154.0872 | 1534.4473 | 3958.9827 | 30 | 0.05 | 0.018126 | 0.038376 | 0.060931 | 0.086016 | 0.11378 | 0.14435 | 0.17782 | 0.21427 | 0.25393 | 0.29682 | NonResidential | Ceiling Insulation(R19 to R38) | 3.9689e-15 | 7.1939e-17 | 1.5231e-16 | 2.4183e-16 | 3.4139e-16 | 4.5156e-16 | 5.7292e-16 | 7.0573e-16 | 8.5042e-16 | 1.0078e-15 | 1.178e-15 | 5.574e-15 | 3222.5963 | 0 | 6.9945e-15 |  | 0 | 3.3304e-15 | 8.5927e-15 | 5.4133e-14 | 1 | 1 | 1 | 1 | 1 | 1 | 1 | 1 | 1 | 1 | 0.022745 | 0.048156 | 0.076459 | 0.10794 | 0.14277 | 0.18114 | 0.22313 | 0.26888 | 0.31864 | 0.37246 | #N/A | #N/A | #N/A | #N/A | #N/A | #N/A | #N/A | #N/A | #N/A | #N/A
Cumulative Summer Peak Demand (kW) | OUC | Commercial | Base | Achievable | Base | Base Incentive Case | Com Green Building | Ceiling Insulation(R19 to R49) | Small_cool | Per End Use Consumption | 4477.6117 | 0.90611 | 0.049617 | 36797.2008 | 44221.7198 | 268.6567 | 2670.7045 | 6902.6319 | 30 | 0.05 | 0.01146 | 0.024246 | 0.038463 | 0.054247 | 0.071685 | 0.09086 | 0.11181 | 0.13461 | 0.15937 | 0.18612 | NonResidential | Ceiling Insulation(R19 to R49) | 7.9374e-11 | 9.0962e-13 | 1.9245e-12 | 3.053e-12 | 4.3058e-12 | 5.6899e-12 | 7.2119e-12 | 8.8748e-12 | 1.0684e-11 | 1.265e-11 | 1.4773e-11 | 7.0076e-11 | 4754.4974 | 500 | 7.4409e-11 |  | 7.8252e-12 | 4.1797e-11 | 1.0803e-10 | 5.7589e-10 | 1 | 1 | 1 | 1 | 1 | 1 | 1 | 1 | 1 | 1 | 0.012169 | 0.025746 | 0.040842 | 0.057602 | 0.076117 | 0.096478 | 0.11872 | 0.14293 | 0.16922 | 0.19763 | #N/A | #N/A | #N/A | #N/A | #N/A | #N/A | #N/A | #N/A | #N/A | #N/A
Cumulative Summer Peak Demand (kW) | OUC | Commercial | Base | Achievable | Base | Base Incentive Case | Com Green Building | Ceiling Insulation(R2 to R38) | Small_cool | Per End Use Consumption | 18717.7875 | 3.638 | 0.14256 | 33848.0634 | 45532.2788 | 1123.0673 | 11042.7153 | 28855.1146 | 30 | 0.05 | 0.020666 | 0.040938 | 0.060648 | 0.079814 | 0.098461 | 0.11656 | 0.13411 | 0.15117 | 0.16772 | 0.1838 | NonResidential | Ceiling Insulation(R2 to R38) | 0.0030218 | 6.245e-05 | 0.00012371 | 0.00018327 | 0.00024119 | 0.00029753 | 0.00035222 | 0.00040527 | 0.0004568 | 0.00050683 | 0.0005554 | 0.0031847 | 4373.4449 | 0 | 0.0007441 |  | 0 | 0.0018788 | 0.0049094 | 0.0057589 | 1 | 1 | 1 | 1 | 1 | 1 | 1 | 1 | 1 | 1 | 0.0048287 | 0.0095653 | 0.01417 | 0.018649 | 0.023006 | 0.027234 | 0.031336 | 0.03532 | 0.039188 | 0.042944 | #N/A | #N/A | #N/A | #N/A | #N/A | #N/A | #N/A | #N/A | #N/A | #N/A
Cumulative Summer Peak Demand (kW) | OUC | Commercial | Base | Achievable | Base | Base Incentive Case | Com Green Building | Ceiling Insulation(R2 to R49) | Small_cool | Per End Use Consumption | 19185.1133 | 4.6126 | 0.25912 | 34538.7823 | 25197.3862 | 1151.1068 | 12014.6297 | 29575.5384 | 30 | 0.05 | 0.023158 | 0.045859 | 0.067915 | 0.089349 | 0.11019 | 0.1304 | 0.14999 | 0.16901 | 0.18746 | 0.20537 | NonResidential | Ceiling Insulation(R2 to R49) | 0.056746 | 0.0013141 | 0.0026023 | 0.0038539 | 0.0050702 | 0.0062527 | 0.0073995 | 0.0085114 | 0.0095906 | 0.010638 | 0.011654 | 0.066886 | 4335.1908 | 500 | 0.015114 |  | 0.0017432 | 0.041887 | 0.10311 | 0.12041 | 1 | 1 | 1 | 1 | 1 | 1 | 1 | 1 | 1 | 1 | 0.0052329 | 0.010363 | 0.015347 | 0.02019 | 0.024898 | 0.029465 | 0.033893 | 0.03819 | 0.04236 | 0.046406 | #N/A | #N/A | #N/A | #N/A | #N/A | #N/A | #N/A | #N/A | #N/A | #N/A
Cumulative Summer Peak Demand (kW) | OUC | Commercial | Base | Achievable | Base | Base Incentive Case | Com Green Building | Commercial Duct Sealing | Small_cool | Per End Use | 2045.18 | 0.47105 | 0.179 | 666.0247 | 384.5133 | 72.8078 | 1107.6344 | 2624.7805 | 20 | 0.05 | 0.58187 | 1.1571 | 1.7232 | 2.2807 | 2.8296 | 3.3691 | 3.8986 | 4.4185 | 4.9299 | 5.4328 | NonResidential | Commercial Duct Sealing | 0.69277 | 0.4031 | 0.8016 | 1.1938 | 1.58 | 1.9602 | 2.334 | 2.7008 | 3.061 | 3.4153 | 3.7637 | 21.2135 | 100 | 0 | 1.0372 |  | 0 | 11.4889 | 27.2254 | 6.9083 | 1 | 1 | 1 | 1 | 1 | 1 | 1 | 1 | 1 | 1 | 0.028451 | 0.056577 | 0.084255 | 0.11152 | 0.13835 | 0.16473 | 0.19062 | 0.21604 | 0.24105 | 0.26564 | #N/A | #N/A | #N/A | #N/A | #N/A | #N/A | #N/A | #N/A | #N/A | #N/A
Cumulative Summer Peak Demand (kW) | OUC | Commercial | Base | Achievable | Base | Base Incentive Case | Com Green Building | Energy Star windows | Small_cool | Per 100 S.F. | 2407.8671 | 0.4351 | 0.14893 | 1278.9912 | 9094.9443 | 144.472 | 1364.7105 | 3090.2526 | 20 | 0.05 | 0.12254 | 0.23913 | 0.34885 | 0.45182 | 0.54817 | 0.63797 | 0.72139 | 0.79885 | 0.87081 | 0.93759 | NonResidential | Energy Star windows | 0.00018375 | 2.2517e-05 | 4.3938e-05 | 6.4099e-05 | 8.302e-05 | 0.00010072 | 0.00011722 | 0.00013255 | 0.00014679 | 0.00016001 | 0.00017228 | 0.0010431 | 1244.9533 | 250 | 0.00053934 |  | 0.00010831 | 0.00059122 | 0.0013388 | 0.00055409 | 1 | 1 | 1 | 1 | 1 | 1 | 1 | 1 | 1 | 1 | 0.063359 | 0.12364 | 0.18037 | 0.23361 | 0.28343 | 0.32985 | 0.37299 | 0.41304 | 0.45024 | 0.48477 | #N/A | #N/A | #N/A | #N/A | #N/A | #N/A | #N/A | #N/A | #N/A | #N/A
Cumulative Summer Peak Demand (kW) | OUC | Commercial | Base | Achievable | Base | Base Incentive Case | Com Green Building | Heat Pump Water Heater | Small_waterheat | Per Water Heater | 6670.605 | 1.0467 | 1.5599 | 2431.625 | 977.2438 | 400.2363 | 3400.8077 | 7245.078 | 15 | 0.05 | 0.26562 | 0.55772 | 0.87144 | 1.204 | 1.5526 | 1.9146 | 2.2874 | 2.6698 | 3.0608 | 3.4592 | NonResidential | Heat Pump Water Heater | 0.82798 | 0.21993 | 0.46178 | 0.72153 | 0.99688 | 1.2856 | 1.5852 | 1.8939 | 2.2105 | 2.5343 | 2.8642 | 14.7737 | 500 | 0 | 1.1074 |  | 0 | 7.5319 | 16.046 | 5.3854 | 1 | 1 | 1 | 1 | 1 | 1 | 1 | 1 | 1 | 1 | 0.01991 | 0.041804 | 0.06532 | 0.090246 | 0.11638 | 0.14351 | 0.17145 | 0.20012 | 0.22943 | 0.25929 | #N/A | #N/A | #N/A | #N/A | #N/A | #N/A | #N/A | #N/A | #N/A | #N/A
Cumulative Summer Peak Demand (kW) | OUC | Commercial | Base | Achievable | Base | Base Incentive Case | Com Green Building | HE DX Less than 5.4 Tons Elect Heat | Small_cool | Per Unit | 1452.14 | 0.33468 | 0.043977 | 655 | 358.5606 | 87.1284 | 761.1521 | 1577.1984 | 15 | 0.05 | 0.15313 | 0.3245 | 0.51211 | 0.71493 | 0.93185 | 1.1616 | 1.4033 | 1.6563 | 1.9205 | 2.1955 | NonResidential | HE DX Less than 5.4 Tons Elect Heat | 0.74493 | 0.11407 | 0.24173 | 0.38149 | 0.53258 | 0.69416 | 0.86535 | 1.0453 | 1.2338 | 1.4306 | 1.6355 | 8.1747 | 196.5 | 0 | 1.1062 |  | 0 | 4.2848 | 8.8787 | 3.6873 | 1 | 1 | 1 | 1 | 1 | 1 | 1 | 1 | 1 | 1 | 0.020721 | 0.043911 | 0.069298 | 0.096743 | 0.1261 | 0.15719 | 0.18989 | 0.22412 | 0.25988 | 0.29709 | #N/A | #N/A | #N/A | #N/A | #N/A | #N/A | #N/A | #N/A | #N/A | #N/A
Cumulative Summer Peak Demand (kW) | OUC | Commercial | Base | Achievable | Base | Base Incentive Case | Com Green Building | Reflective Roof Treatment | Small_cool | Per End Use Consumption | 111105.0925 | 30.6532 | 0 | 40257.675 | 17605.6076 | 6666.3055 | 56706.9826 | 120673.4708 | 15 | 0.05 | 0.0028808 | 0.005772 | 0.0086842 | 0.011623 | 0.014581 | 0.017555 | 0.020536 | 0.023519 | 0.026518 | 0.029528 | NonResidential | Reflective Roof Treatment | 0.87697 | 0.0025264 | 0.0050619 | 0.0076158 | 0.010193 | 0.012787 | 0.015395 | 0.018009 | 0.020625 | 0.023256 | 0.025895 | 0.14136 | 12077.3025 | 0 | 0.015367 |  | 0 | 0.072151 | 0.15354 | 0.051222 | 1 | 1 | 1 | 1 | 1 | 1 | 1 | 1 | 1 | 1 | 0.00031315 | 0.00062743 | 0.00094399 | 0.0012635 | 0.0015849 | 0.0019083 | 0.0022323 | 0.0025565 | 0.0028826 | 0.0032098 | #N/A | #N/A | #N/A | #N/A | #N/A | #N/A | #N/A | #N/A | #N/A | #N/A
Cumulative Summer Peak Demand (kW) | OUC | Commercial | Base | Achievable | Base | Base Incentive Case | Com Green Building | Smart thermostat | Small_cool | Per End Use Consumption | 1193.02 | 0.27478 | 0.10442 | 274.1151 | 104.9182 | 42.4711 | 485.3331 | 1051.7028 | 11 | 0.05 | 1.2456 | 2.2843 | 3.1442 | 3.8574 | 4.4505 | 4.9451 | 5.3591 | 5.7083 | 6.0057 | 6.2611 | NonResidential | Smart thermostat | 0.87546 | 1.0905 | 1.9998 | 2.7526 | 3.377 | 3.8963 | 4.3292 | 4.6917 | 4.9974 | 5.2577 | 5.4813 | 37.8737 | 50 | 0 | 1.5873 |  | 0 | 15.4074 | 33.3874 | 8.7021 | 1 | 1 | 1 | 1 | 1 | 1 | 1 | 1 | 1 | 1 | 0.052202 | 0.095737 | 0.13177 | 0.16166 | 0.18652 | 0.20725 | 0.2246 | 0.23924 | 0.2517 | 0.2624 | #N/A | #N/A | #N/A | #N/A | #N/A | #N/A | #N/A | #N/A | #N/A | #N/A
Cumulative Summer Peak Demand (kW) | OUC | Commercial | Base | Achievable | Base | Base Incentive Case | Com Green Building | Window shade film | Small_cool | Per Premise | 1181.5867 | 0.3258 | 0 | 442.619 | 13015.0253 | 70.8952 | 484.6831 | 971.9214 | 10 | 0.05 | 0.086503 | 0.15914 | 0.21986 | 0.27084 | 0.31385 | 0.35032 | 0.38146 | 0.40827 | 0.43167 | 0.45231 | NonResidential | Window shade film | 3.2128e-13 | 2.7792e-14 | 5.1127e-14 | 7.0635e-14 | 8.7014e-14 | 1.0083e-13 | 1.1255e-13 | 1.2255e-13 | 1.3117e-13 | 1.3869e-13 | 1.4532e-13 | 9.8768e-13 | 132.7857 | 0 | 1.1099e-13 |  | 0 | 4.0514e-13 | 8.1242e-13 | 3.6998e-13 | 1 | 1 | 1 | 1 | 1 | 1 | 1 | 1 | 1 | 1 | 0.0097212 | 0.017884 | 0.024707 | 0.030437 | 0.03527 | 0.039369 | 0.042868 | 0.045881 | 0.048511 | 0.05083 | #N/A | #N/A | #N/A | #N/A | #N/A | #N/A | #N/A | #N/A | #N/A | #N/A
Annual Incremental Winter Peak Demand (kW) | OUC | Commercial | Base | Achievable | Base | Base Incentive Case | Com Green Building | Ceiling Insulation(R19 to R38) | Small_cool | Per End Use Consumption | 2568.12 | 0.53641 | 0.021892 | 24941.1269 | 35498.0893 | 154.0872 | 1534.4473 | 3958.9827 | 30 | 0.05 | 0.0025672 | 0.002855 | 0.0031607 | 0.0034891 | 0.003828 | 0.0041755 | 0.0045203 | 0.004868 | 0.0052289 | 0.0055798 | NonResidential | Ceiling Insulation(R19 to R38) | 3.9689e-15 | 1.0189e-17 | 1.1331e-17 | 1.2544e-17 | 1.3848e-17 | 1.5193e-17 | 1.6572e-17 | 1.794e-17 | 1.932e-17 | 2.0753e-17 | 2.2145e-17 | 1.5984e-16 | 3222.5963 | 0 | 2.0057e-16 |  | 0 | 9.5502e-17 | 2.464e-16 | 1.5523e-15 | 1 | 1 | 1 | 1 | 1 | 1 | 1 | 1 | 1 | 1 | 0.0032215 | 0.0035826 | 0.0039661 | 0.0043783 | 0.0048036 | 0.0052396 | 0.0056723 | 0.0061086 | 0.0065614 | 0.0070018 | #N/A | #N/A | #N/A | #N/A | #N/A | #N/A | #N/A | #N/A | #N/A | #N/A
Annual Incremental Winter Peak Demand (kW) | OUC | Commercial | Base | Achievable | Base | Base Incentive Case | Com Green Building | Ceiling Insulation(R19 to R49) | Small_cool | Per End Use Consumption | 4477.6117 | 0.90611 | 0.049617 | 36797.2008 | 44221.7198 | 268.6567 | 2670.7045 | 6902.6319 | 30 | 0.05 | 0.004728 | 0.0052477 | 0.0057974 | 0.0063866 | 0.0069933 | 0.0076136 | 0.0082278 | 0.0088462 | 0.0094866 | 0.010108 | NonResidential | Ceiling Insulation(R19 to R49) | 7.9374e-11 | 3.7528e-13 | 4.1653e-13 | 4.6016e-13 | 5.0693e-13 | 5.5509e-13 | 6.0432e-13 | 6.5307e-13 | 7.0215e-13 | 7.5299e-13 | 8.0233e-13 | 5.8289e-12 | 4754.4974 | 500 | 6.1893e-12 |  | 6.5089e-13 | 3.4767e-12 | 8.9857e-12 | 4.7902e-11 | 1 | 1 | 1 | 1 | 1 | 1 | 1 | 1 | 1 | 1 | 0.0050203 | 0.0055722 | 0.0061559 | 0.0067816 | 0.0074258 | 0.0080844 | 0.0087366 | 0.0093932 | 0.010073 | 0.010733 | #N/A | #N/A | #N/A | #N/A | #N/A | #N/A | #N/A | #N/A | #N/A | #N/A
Annual Incremental Winter Peak Demand (kW) | OUC | Commercial | Base | Achievable | Base | Base Incentive Case | Com Green Building | Ceiling Insulation(R2 to R38) | Small_cool | Per End Use Consumption | 18717.7875 | 3.638 | 0.14256 | 33848.0634 | 45532.2788 | 1123.0673 | 11042.7153 | 28855.1146 | 30 | 0.05 | 0.0024948 | 0.0024454 | 0.0023722 | 0.0022981 | 0.0022242 | 0.0021445 | 0.0020638 | 0.001986 | 0.0019078 | 0.0018305 | NonResidential | Ceiling Insulation(R2 to R38) | 0.0030218 | 7.5388e-06 | 7.3897e-06 | 7.1685e-06 | 6.9446e-06 | 6.7211e-06 | 6.4802e-06 | 6.2366e-06 | 6.0014e-06 | 5.765e-06 | 5.5314e-06 | 6.5777e-05 | 4373.4449 | 0 | 1.5369e-05 |  | 0 | 3.8806e-05 | 0.0001014 | 0.00011895 | 1 | 1 | 1 | 1 | 1 | 1 | 1 | 1 | 1 | 1 | 0.00058291 | 0.00057138 | 0.00055428 | 0.00053697 | 0.00051968 | 0.00050106 | 0.00048222 | 0.00046403 | 0.00044575 | 0.00042769 | #N/A | #N/A | #N/A | #N/A | #N/A | #N/A | #N/A | #N/A | #N/A | #N/A
Annual Incremental Winter Peak Demand (kW) | OUC | Commercial | Base | Achievable | Base | Base Incentive Case | Com Green Building | Ceiling Insulation(R2 to R49) | Small_cool | Per End Use Consumption | 19185.1133 | 4.6126 | 0.25912 | 34538.7823 | 25197.3862 | 1151.1068 | 12014.6297 | 29575.5384 | 30 | 0.05 | 0.0098768 | 0.0096658 | 0.0093623 | 0.0090571 | 0.0087538 | 0.0084296 | 0.008103 | 0.0077887 | 0.0074741 | 0.0071641 | NonResidential | Ceiling Insulation(R2 to R49) | 0.056746 | 0.00056047 | 0.0005485 | 0.00053127 | 0.00051395 | 0.00049675 | 0.00047834 | 0.00045981 | 0.00044198 | 0.00042412 | 0.00040654 | 0.0048617 | 4335.1908 | 500 | 0.0010986 |  | 0.00012671 | 0.0030446 | 0.0074948 | 0.0087525 | 1 | 1 | 1 | 1 | 1 | 1 | 1 | 1 | 1 | 1 | 0.0022318 | 0.0021842 | 0.0021156 | 0.0020466 | 0.0019781 | 0.0019048 | 0.001831 | 0.00176 | 0.0016889 | 0.0016189 | #N/A | #N/A | #N/A | #N/A | #N/A | #N/A | #N/A | #N/A | #N/A | #N/A
Annual Incremental Winter Peak Demand (kW) | OUC | Commercial | Base | Achievable | Base | Base Incentive Case | Com Green Building | Commercial Duct Sealing | Small_cool | Per End Use | 2045.18 | 0.47105 | 0.179 | 666.0247 | 384.5133 | 72.8078 | 1107.6344 | 2624.7805 | 20 | 0.05 | 0.85412 | 0.84089 | 0.8227 | 0.80444 | 0.78507 | 0.76402 | 0.74151 | 0.71917 | 0.69788 | 0.67607 | NonResidential | Commercial Duct Sealing | 0.69277 | 0.59171 | 0.58255 | 0.56994 | 0.5573 | 0.54387 | 0.52929 | 0.51369 | 0.49822 | 0.48347 | 0.46836 | 5.3384 | 100 | 0 | 0.26102 |  | 0 | 2.8912 | 6.8513 | 1.7385 | 1 | 1 | 1 | 1 | 1 | 1 | 1 | 1 | 1 | 1 | 0.041762 | 0.041116 | 0.040226 | 0.039334 | 0.038386 | 0.037357 | 0.036256 | 0.035164 | 0.034123 | 0.033057 | #N/A | #N/A | #N/A | #N/A | #N/A | #N/A | #N/A | #N/A | #N/A | #N/A
Annual Incremental Winter Peak Demand (kW) | OUC | Commercial | Base | Achievable | Base | Base Incentive Case | Com Green Building | Energy Star windows | Small_cool | Per 100 S.F. | 2407.8671 | 0.4351 | 0.14893 | 1278.9912 | 9094.9443 | 144.472 | 1364.7105 | 3090.2526 | 20 | 0.05 | 0.45411 | 0.43118 | 0.40438 | 0.3776 | 0.351 | 0.32446 | 0.2986 | 0.27423 | 0.25162 | 0.23038 | NonResidential | Energy Star windows | 0.00018375 | 8.344e-05 | 7.9228e-05 | 7.4304e-05 | 6.9382e-05 | 6.4494e-05 | 5.9617e-05 | 5.4866e-05 | 5.0389e-05 | 4.6234e-05 | 4.2332e-05 | 0.00062428 | 1244.9533 | 250 | 0.00032278 |  | 6.4817e-05 | 0.00035383 | 0.00080121 | 0.0003316 | 1 | 1 | 1 | 1 | 1 | 1 | 1 | 1 | 1 | 1 | 0.23479 | 0.22294 | 0.20908 | 0.19523 | 0.18148 | 0.16775 | 0.15439 | 0.14179 | 0.1301 | 0.11912 | #N/A | #N/A | #N/A | #N/A | #N/A | #N/A | #N/A | #N/A | #N/A | #N/A
Annual Incremental Winter Peak Demand (kW) | OUC | Commercial | Base | Achievable | Base | Base Incentive Case | Com Green Building | Heat Pump Water Heater | Small_waterheat | Per Water Heater | 6670.605 | 1.0467 | 1.5599 | 2431.625 | 977.2438 | 400.2363 | 3400.8077 | 7245.078 | 15 | 0.05 | 0.39585 | 0.43531 | 0.46755 | 0.4956 | 0.5196 | 0.53936 | 0.55561 | 0.56992 | 0.58273 | 0.59374 | NonResidential | Heat Pump Water Heater | 0.82798 | 0.32776 | 0.36043 | 0.38712 | 0.41034 | 0.43021 | 0.44657 | 0.46003 | 0.47188 | 0.48249 | 0.4916 | 4.2684 | 500 | 0 | 0.31994 |  | 0 | 2.1761 | 4.636 | 1.556 | 1 | 1 | 1 | 1 | 1 | 1 | 1 | 1 | 1 | 1 | 0.029672 | 0.032629 | 0.035045 | 0.037148 | 0.038947 | 0.040428 | 0.041646 | 0.042719 | 0.043679 | 0.044504 | #N/A | #N/A | #N/A | #N/A | #N/A | #N/A | #N/A | #N/A | #N/A | #N/A
Annual Incremental Winter Peak Demand (kW) | OUC | Commercial | Base | Achievable | Base | Base Incentive Case | Com Green Building | HE DX Less than 5.4 Tons Elect Heat | Small_cool | Per Unit | 1452.14 | 0.33468 | 0.043977 | 655 | 358.5606 | 87.1284 | 761.1521 | 1577.1984 | 15 | 0.05 | 0.0025565 | 0.0028203 | 0.0030426 | 0.00324 | 0.0034116 | 0.0035573 | 0.0036799 | 0.0037896 | 0.0038915 | 0.0039812 | NonResidential | HE DX Less than 5.4 Tons Elect Heat | 0.74493 | 0.0019044 | 0.002101 | 0.0022665 | 0.0024136 | 0.0025414 | 0.0026499 | 0.0027412 | 0.002823 | 0.0028989 | 0.0029657 | 0.025306 | 196.5 | 0 | 0.0034243 |  | 0 | 0.013264 | 0.027485 | 0.011414 | 1 | 1 | 1 | 1 | 1 | 1 | 1 | 1 | 1 | 1 | 0.00034594 | 0.00038164 | 0.00041171 | 0.00043843 | 0.00046166 | 0.00048136 | 0.00049795 | 0.0005128 | 0.00052659 | 0.00053873 | #N/A | #N/A | #N/A | #N/A | #N/A | #N/A | #N/A | #N/A | #N/A | #N/A
Annual Incremental Winter Peak Demand (kW) | OUC | Commercial | Base | Achievable | Base | Base Incentive Case | Com Green Building | Reflective Roof Treatment | Small_cool | Per End Use Consumption | 111105.0925 | 30.6532 | 0 | 40257.675 | 17605.6076 | 6666.3055 | 56706.9826 | 120673.4708 | 15 | 0.05 | 0 | 0 | 0 | 0 | 0 | 0 | 0 | 0 | 0 | 0 | NonResidential | Reflective Roof Treatment | 0.87697 | 0 | 0 | 0 | 0 | 0 | 0 | 0 | 0 | 0 | 0 | 0 | 12077.3025 | 0 | 0 |  | 0 | 0 | 0 | 0 | 0 | 0 | 0 | 0 | 0 | 0 | 0 | 0 | 0 | 0 | 0 | 0 | 0 | 0 | 0 | 0 | 0 | 0 | 0 | 0 | #N/A | #N/A | #N/A | #N/A | #N/A | #N/A | #N/A | #N/A | #N/A | #N/A
Annual Incremental Winter Peak Demand (kW) | OUC | Commercial | Base | Achievable | Base | Base Incentive Case | Com Green Building | Smart thermostat | Small_cool | Per End Use Consumption | 1193.02 | 0.27478 | 0.10442 | 274.1151 | 104.9182 | 42.4711 | 485.3331 | 1051.7028 | 11 | 0.05 | 1.4658 | 1.2196 | 1.0055 | 0.82922 | 0.68448 | 0.56543 | 0.4682 | 0.38976 | 0.3271 | 0.27636 | NonResidential | Smart thermostat | 0.87546 | 1.2832 | 1.0677 | 0.88027 | 0.72595 | 0.59924 | 0.49501 | 0.4099 | 0.34123 | 0.28636 | 0.24194 | 6.3308 | 50 | 0 | 0.26533 |  | 0 | 2.5754 | 5.5809 | 1.4546 | 1 | 1 | 1 | 1 | 1 | 1 | 1 | 1 | 1 | 1 | 0.06143 | 0.051112 | 0.04214 | 0.034753 | 0.028687 | 0.023697 | 0.019623 | 0.016335 | 0.013709 | 0.011582 | #N/A | #N/A | #N/A | #N/A | #N/A | #N/A | #N/A | #N/A | #N/A | #N/A
Annual Incremental Winter Peak Demand (kW) | OUC | Commercial | Base | Achievable | Base | Base Incentive Case | Com Green Building | Window shade film | Small_cool | Per Premise | 1181.5867 | 0.3258 | 0 | 442.619 | 13015.0253 | 70.8952 | 484.6831 | 971.9214 | 10 | 0.05 | 0 | 0 | 0 | 0 | 0 | 0 | 0 | 0 | 0 | 0 | NonResidential | Window shade film | 3.2128e-13 | 0 | 0 | 0 | 0 | 0 | 0 | 0 | 0 | 0 | 0 | 0 | 132.7857 | 0 | 0 |  | 0 | 0 | 0 | 0 | 0 | 0 | 0 | 0 | 0 | 0 | 0 | 0 | 0 | 0 | 0 | 0 | 0 | 0 | 0 | 0 | 0 | 0 | 0 | 0 | #N/A | #N/A | #N/A | #N/A | #N/A | #N/A | #N/A | #N/A | #N/A | #N/A
Cumulative Winter Peak Demand (kW) | OUC | Commercial | Base | Achievable | Base | Base Incentive Case | Com Green Building | Ceiling Insulation(R19 to R38) | Small_cool | Per End Use Consumption | 2568.12 | 0.53641 | 0.021892 | 24941.1269 | 35498.0893 | 154.0872 | 1534.4473 | 3958.9827 | 30 | 0.05 | 0.0025672 | 0.0054222 | 0.0085829 | 0.012072 | 0.0159 | 0.020075 | 0.024596 | 0.029464 | 0.034693 | 0.040272 | NonResidential | Ceiling Insulation(R19 to R38) | 3.9689e-15 | 1.0189e-17 | 2.152e-17 | 3.4064e-17 | 4.7912e-17 | 6.3105e-17 | 7.9677e-17 | 9.7618e-17 | 1.1694e-16 | 1.3769e-16 | 1.5984e-16 | 7.6855e-16 | 3222.5963 | 0 | 9.6441e-16 |  | 0 | 4.5921e-16 | 1.1848e-15 | 7.464e-15 | 1 | 1 | 1 | 1 | 1 | 1 | 1 | 1 | 1 | 1 | 0.0032215 | 0.006804 | 0.01077 | 0.015148 | 0.019952 | 0.025192 | 0.030864 | 0.036972 | 0.043534 | 0.050536 | #N/A | #N/A | #N/A | #N/A | #N/A | #N/A | #N/A | #N/A | #N/A | #N/A
Cumulative Winter Peak Demand (kW) | OUC | Commercial | Base | Achievable | Base | Base Incentive Case | Com Green Building | Ceiling Insulation(R19 to R49) | Small_cool | Per End Use Consumption | 4477.6117 | 0.90611 | 0.049617 | 36797.2008 | 44221.7198 | 268.6567 | 2670.7045 | 6902.6319 | 30 | 0.05 | 0.004728 | 0.0099757 | 0.015773 | 0.02216 | 0.029153 | 0.036767 | 0.044994 | 0.053841 | 0.063327 | 0.073435 | NonResidential | Ceiling Insulation(R19 to R49) | 7.9374e-11 | 3.7528e-13 | 7.9181e-13 | 1.252e-12 | 1.7589e-12 | 2.314e-12 | 2.9183e-12 | 3.5714e-12 | 4.2735e-12 | 5.0265e-12 | 5.8289e-12 | 2.8111e-11 | 4754.4974 | 500 | 2.9849e-11 |  | 3.139e-12 | 1.6767e-11 | 4.3335e-11 | 2.3101e-10 | 1 | 1 | 1 | 1 | 1 | 1 | 1 | 1 | 1 | 1 | 0.0050203 | 0.010593 | 0.016748 | 0.02353 | 0.030956 | 0.03904 | 0.047777 | 0.05717 | 0.067243 | 0.077977 | #N/A | #N/A | #N/A | #N/A | #N/A | #N/A | #N/A | #N/A | #N/A | #N/A
Cumulative Winter Peak Demand (kW) | OUC | Commercial | Base | Achievable | Base | Base Incentive Case | Com Green Building | Ceiling Insulation(R2 to R38) | Small_cool | Per End Use Consumption | 18717.7875 | 3.638 | 0.14256 | 33848.0634 | 45532.2788 | 1123.0673 | 11042.7153 | 28855.1146 | 30 | 0.05 | 0.0024948 | 0.0049402 | 0.0073124 | 0.0096106 | 0.011835 | 0.013979 | 0.016043 | 0.018029 | 0.019937 | 0.021767 | NonResidential | Ceiling Insulation(R2 to R38) | 0.0030218 | 7.5388e-06 | 1.4928e-05 | 2.2097e-05 | 2.9042e-05 | 3.5763e-05 | 4.2243e-05 | 4.848e-05 | 5.4481e-05 | 6.0246e-05 | 6.5777e-05 | 0.0003806 | 4373.4449 | 0 | 8.8927e-05 |  | 0 | 0.00022454 | 0.00058672 | 0.00068824 | 1 | 1 | 1 | 1 | 1 | 1 | 1 | 1 | 1 | 1 | 0.00058291 | 0.0011543 | 0.0017086 | 0.0022455 | 0.0027652 | 0.0032663 | 0.0037485 | 0.0042125 | 0.0046583 | 0.005086 | #N/A | #N/A | #N/A | #N/A | #N/A | #N/A | #N/A | #N/A | #N/A | #N/A
Cumulative Winter Peak Demand (kW) | OUC | Commercial | Base | Achievable | Base | Base Incentive Case | Com Green Building | Ceiling Insulation(R2 to R49) | Small_cool | Per End Use Consumption | 19185.1133 | 4.6126 | 0.25912 | 34538.7823 | 25197.3862 | 1151.1068 | 12014.6297 | 29575.5384 | 30 | 0.05 | 0.0098768 | 0.019543 | 0.028905 | 0.037962 | 0.046716 | 0.055145 | 0.063248 | 0.071037 | 0.078511 | 0.085675 | NonResidential | Ceiling Insulation(R2 to R49) | 0.056746 | 0.00056047 | 0.001109 | 0.0016402 | 0.0021542 | 0.0026509 | 0.0031293 | 0.0035891 | 0.0040311 | 0.0044552 | 0.0048617 | 0.028181 | 4335.1908 | 500 | 0.006368 |  | 0.00073445 | 0.017648 | 0.043444 | 0.050734 | 1 | 1 | 1 | 1 | 1 | 1 | 1 | 1 | 1 | 1 | 0.0022318 | 0.004416 | 0.0065316 | 0.0085781 | 0.010556 | 0.012461 | 0.014292 | 0.016052 | 0.017741 | 0.01936 | #N/A | #N/A | #N/A | #N/A | #N/A | #N/A | #N/A | #N/A | #N/A | #N/A
Cumulative Winter Peak Demand (kW) | OUC | Commercial | Base | Achievable | Base | Base Incentive Case | Com Green Building | Commercial Duct Sealing | Small_cool | Per End Use | 2045.18 | 0.47105 | 0.179 | 666.0247 | 384.5133 | 72.8078 | 1107.6344 | 2624.7805 | 20 | 0.05 | 0.85412 | 1.695 | 2.5177 | 3.3222 | 4.1072 | 4.8712 | 5.6127 | 6.3319 | 7.0298 | 7.7059 | NonResidential | Commercial Duct Sealing | 0.69277 | 0.59171 | 1.1743 | 1.7442 | 2.3015 | 2.8454 | 3.3747 | 3.8884 | 4.3866 | 4.87 | 5.3384 | 30.515 | 100 | 0 | 1.492 |  | 0 | 16.5264 | 39.163 | 9.9374 | 1 | 1 | 1 | 1 | 1 | 1 | 1 | 1 | 1 | 1 | 0.041762 | 0.082878 | 0.1231 | 0.16244 | 0.20082 | 0.23818 | 0.27444 | 0.3096 | 0.34373 | 0.37678 | #N/A | #N/A | #N/A | #N/A | #N/A | #N/A | #N/A | #N/A | #N/A | #N/A
Cumulative Winter Peak Demand (kW) | OUC | Commercial | Base | Achievable | Base | Base Incentive Case | Com Green Building | Energy Star windows | Small_cool | Per 100 S.F. | 2407.8671 | 0.4351 | 0.14893 | 1278.9912 | 9094.9443 | 144.472 | 1364.7105 | 3090.2526 | 20 | 0.05 | 0.45411 | 0.88529 | 1.2897 | 1.6673 | 2.0183 | 2.3427 | 2.6413 | 2.9156 | 3.1672 | 3.3976 | NonResidential | Energy Star windows | 0.00018375 | 8.344e-05 | 0.00016267 | 0.00023697 | 0.00030635 | 0.00037085 | 0.00043047 | 0.00048533 | 0.00053572 | 0.00058195 | 0.00062428 | 0.003818 | 1244.9533 | 250 | 0.0019741 |  | 0.00039641 | 0.002164 | 0.0049001 | 0.002028 | 1 | 1 | 1 | 1 | 1 | 1 | 1 | 1 | 1 | 1 | 0.23479 | 0.45773 | 0.66681 | 0.86204 | 1.0435 | 1.2113 | 1.3657 | 1.5074 | 1.6375 | 1.7567 | #N/A | #N/A | #N/A | #N/A | #N/A | #N/A | #N/A | #N/A | #N/A | #N/A
Cumulative Winter Peak Demand (kW) | OUC | Commercial | Base | Achievable | Base | Base Incentive Case | Com Green Building | Heat Pump Water Heater | Small_waterheat | Per Water Heater | 6670.605 | 1.0467 | 1.5599 | 2431.625 | 977.2438 | 400.2363 | 3400.8077 | 7245.078 | 15 | 0.05 | 0.39585 | 0.83116 | 1.2987 | 1.7943 | 2.3139 | 2.8533 | 3.4089 | 3.9788 | 4.5615 | 5.1553 | NonResidential | Heat Pump Water Heater | 0.82798 | 0.32776 | 0.68818 | 1.0753 | 1.4856 | 1.9159 | 2.3624 | 2.8225 | 3.2943 | 3.7768 | 4.2684 | 22.0172 | 500 | 0 | 1.6503 |  | 0 | 11.2248 | 23.9134 | 8.0259 | 1 | 1 | 1 | 1 | 1 | 1 | 1 | 1 | 1 | 1 | 0.029672 | 0.0623 | 0.097346 | 0.13449 | 0.17344 | 0.21387 | 0.25551 | 0.29823 | 0.34191 | 0.38642 | #N/A | #N/A | #N/A | #N/A | #N/A | #N/A | #N/A | #N/A | #N/A | #N/A
Cumulative Winter Peak Demand (kW) | OUC | Commercial | Base | Achievable | Base | Base Incentive Case | Com Green Building | HE DX Less than 5.4 Tons Elect Heat | Small_cool | Per Unit | 1452.14 | 0.33468 | 0.043977 | 655 | 358.5606 | 87.1284 | 761.1521 | 1577.1984 | 15 | 0.05 | 0.0025565 | 0.0053768 | 0.0084194 | 0.011659 | 0.015071 | 0.018628 | 0.022308 | 0.026098 | 0.029989 | 0.03397 | NonResidential | HE DX Less than 5.4 Tons Elect Heat | 0.74493 | 0.0019044 | 0.0040053 | 0.0062719 | 0.0086854 | 0.011227 | 0.013877 | 0.016618 | 0.019441 | 0.02234 | 0.025306 | 0.12968 | 196.5 | 0 | 0.017547 |  | 0 | 0.067971 | 0.14084 | 0.058491 | 1 | 1 | 1 | 1 | 1 | 1 | 1 | 1 | 1 | 1 | 0.00034594 | 0.00072757 | 0.0011393 | 0.0015777 | 0.0020394 | 0.0025207 | 0.0030187 | 0.0035315 | 0.0040581 | 0.0045968 | #N/A | #N/A | #N/A | #N/A | #N/A | #N/A | #N/A | #N/A | #N/A | #N/A
Cumulative Winter Peak Demand (kW) | OUC | Commercial | Base | Achievable | Base | Base Incentive Case | Com Green Building | Reflective Roof Treatment | Small_cool | Per End Use Consumption | 111105.0925 | 30.6532 | 0 | 40257.675 | 17605.6076 | 6666.3055 | 56706.9826 | 120673.4708 | 15 | 0.05 | 0 | 0 | 0 | 0 | 0 | 0 | 0 | 0 | 0 | 0 | NonResidential | Reflective Roof Treatment | 0.87697 | 0 | 0 | 0 | 0 | 0 | 0 | 0 | 0 | 0 | 0 | 0 | 12077.3025 | 0 | 0 |  | 0 | 0 | 0 | 0 | 0 | 0 | 0 | 0 | 0 | 0 | 0 | 0 | 0 | 0 | 0 | 0 | 0 | 0 | 0 | 0 | 0 | 0 | 0 | 0 | #N/A | #N/A | #N/A | #N/A | #N/A | #N/A | #N/A | #N/A | #N/A | #N/A
Cumulative Winter Peak Demand (kW) | OUC | Commercial | Base | Achievable | Base | Base Incentive Case | Com Green Building | Smart thermostat | Small_cool | Per End Use Consumption | 1193.02 | 0.27478 | 0.10442 | 274.1151 | 104.9182 | 42.4711 | 485.3331 | 1051.7028 | 11 | 0.05 | 1.4658 | 2.6853 | 3.6908 | 4.52 | 5.2045 | 5.7699 | 6.2381 | 6.6279 | 6.955 | 7.2313 | NonResidential | Smart thermostat | 0.87546 | 1.2832 | 2.3509 | 3.2312 | 3.9571 | 4.5563 | 5.0514 | 5.4612 | 5.8025 | 6.0888 | 6.3308 | 44.1134 | 50 | 0 | 1.8488 |  | 0 | 17.9458 | 38.888 | 10.1357 | 1 | 1 | 1 | 1 | 1 | 1 | 1 | 1 | 1 | 1 | 0.06143 | 0.11254 | 0.15468 | 0.18944 | 0.21812 | 0.24182 | 0.26144 | 0.27778 | 0.29149 | 0.30307 | #N/A | #N/A | #N/A | #N/A | #N/A | #N/A | #N/A | #N/A | #N/A | #N/A
Cumulative Winter Peak Demand (kW) | OUC | Commercial | Base | Achievable | Base | Base Incentive Case | Com Green Building | Window shade film | Small_cool | Per Premise | 1181.5867 | 0.3258 | 0 | 442.619 | 13015.0253 | 70.8952 | 484.6831 | 971.9214 | 10 | 0.05 | 0 | 0 | 0 | 0 | 0 | 0 | 0 | 0 | 0 | 0 | NonResidential | Window shade film | 3.2128e-13 | 0 | 0 | 0 | 0 | 0 | 0 | 0 | 0 | 0 | 0 | 0 | 132.7857 | 0 | 0 |  | 0 | 0 | 0 | 0 | 0 | 0 | 0 | 0 | 0 | 0 | 0 | 0 | 0 | 0 | 0 | 0 | 0 | 0 | 0 | 0 | 0 | 0 | 0 | 0 | #N/A | #N/A | #N/A | #N/A | #N/A | #N/A | #N/A | #N/A | #N/A | #N/A
Annual Incremental Energy (kWh) | OUC | Commercial | Base | Achievable | Base | Base Incentive Case | Com Not Assigned | Anti-Sweat Controls | RS_Refrigeration | Per Refrigerated Case | 276.38 | 0.040116 | 0.03559 | 71 | 14.1467 | 0.27638 | 109.9052 | 259.0279 | 12 | 1 | 2549.1122 | 3482.7929 | 4625.2682 | 5956.4043 | 7370.9418 | 8686.7667 | 9640.1334 | 9988.0302 | 9603.6726 | 8552.0293 | NonResidential | Anti-Sweat Controls | 0.87367 | 2227.0781 | 3042.8051 | 4040.9494 | 5203.9206 | 6439.7569 | 7589.3511 | 8422.2772 | 8726.2235 | 8390.4225 | 7471.6353 | 61554.4197 | 0 | 0 | 0 |  | 0 | 24477.7103 | 57689.8227 | 15812.8801 | 9 | 12 | 15 | 19 | 24 | 28 | 31 | 32 | 31 | 28 | 0 | 0 | 0 | 0 | 0 | 0 | 0 | 0 | 0 | 0 | #N/A | #N/A | #N/A | #N/A | #N/A | #N/A | #N/A | #N/A | #N/A | #N/A
Annual Incremental Energy (kWh) | OUC | Commercial | Base | Achievable | Base | Base Incentive Case | Com Not Assigned | Chiller maintenance | ChillerMaintenance | Per End Use Consumption | 10474.5134 | 11.987 | 0.065775 | 2861.52 | 706.8384 | 10.4745 | 9615.4334 | 8615.8759 | 10 | 1 | 12724.9398 | 17615.3672 | 23697.1619 | 31013.3927 | 39095.746 | 46742.1296 | 52334.5172 | 54148.3734 | 51037.615 | 43557.4612 | NonResidential | Chiller maintenance | 0.8369 | 10649.4872 | 14742.2801 | 19832.1269 | 25955.0719 | 32719.1839 | 39118.4333 | 43798.6959 | 45316.71 | 42713.32 | 36453.1881 | 311298.4973 | 0 | 0 | 0 |  | 0 | 285766.969 | 256060.5079 | 85043.2702 | 2 | 2 | 2 | 3 | 4 | 4 | 5 | 5 | 5 | 4 | 0 | 0 | 0 | 0 | 0 | 0 | 0 | 0 | 0 | 0 | #N/A | #N/A | #N/A | #N/A | #N/A | #N/A | #N/A | #N/A | #N/A | #N/A
Annual Incremental Energy (kWh) | OUC | Commercial | Base | Achievable | Base | Base Incentive Case | Com Not Assigned | ECM Motors on Furnaces | Small_heat | Per End Use Consumption | 1121.1429 | 0 | 0.2046 | 313 | 104.069 | 1.1211 | 557.4313 | 1217.6958 | 15 | 1 | 6498.9308 | 6181.2862 | 5805.4203 | 5427.5168 | 5050.285 | 4672.558 | 4303.4642 | 3954.9516 | 3631.0721 | 3326.4873 | NonResidential | ECM Motors on Furnaces | 0.78277 | 5087.1581 | 4838.516 | 4544.3 | 4248.4891 | 3953.2039 | 3657.5311 | 3368.6161 | 3095.8114 | 2842.2887 | 2603.8694 | 38239.7838 | 0 | 0 | 0 |  | 0 | 19012.7889 | 41532.9967 | 10675.7602 | 5 | 5 | 5 | 4 | 4 | 4 | 4 | 3 | 3 | 3 | 0 | 0 | 0 | 0 | 0 | 0 | 0 | 0 | 0 | 0 | #N/A | #N/A | #N/A | #N/A | #N/A | #N/A | #N/A | #N/A | #N/A | #N/A
Annual Incremental Energy (kWh) | OUC | Commercial | Base | Achievable | Base | Base Incentive Case | Com Not Assigned | Efficient Battery Charger | WH_Interior_Equipment | Per Unit | 1111.21 | 0.13641 | 0.13639 | 412 | 183.4164 | 1.1112 | 480.8688 | 1206.9075 | 15 | 1 | 42669.0318 | 58761.2776 | 77004.2543 | 96802.7132 | 116752.9643 | 135166.6758 | 150966.3687 | 163995.5012 | 174449.7761 | 182755.064 | NonResidential | Efficient Battery Charger | 0.64693 | 27603.9468 | 38014.5298 | 49816.4886 | 62624.7382 | 75531.1868 | 87443.5994 | 97664.9207 | 106093.8787 | 112857.08 | 118230.0335 | 775880.4026 | 0 | 0 | 0 |  | 0 | 335757.1059 | 842699.2771 | 287670.8506 | 25 | 35 | 45 | 57 | 68 | 79 | 88 | 96 | 102 | 107 | 0 | 0 | 0 | 0 | 0 | 0 | 0 | 0 | 0 | 0 | #N/A | #N/A | #N/A | #N/A | #N/A | #N/A | #N/A | #N/A | #N/A | #N/A
Annual Incremental Energy (kWh) | OUC | Commercial | Base | Achievable | Base | Base Incentive Case | Com Not Assigned | Energy Star Combination Oven | RS_Cooking | Per Unit | 6368 | 0.60495 | 0.53529 | 1580 | 270.0581 | 6.368 | 1963.2041 | 5968.1952 | 12 | 1 | 19376.2159 | 26610.7787 | 34640.2387 | 43106.3458 | 51316.2322 | 58555.2393 | 64391.9258 | 68856.747 | 72163.3581 | 74510.5004 | NonResidential | Energy Star Combination Oven | 0.89414 | 17324.9943 | 23793.6856 | 30973.1241 | 38542.9849 | 45883.7492 | 52356.4143 | 57575.2126 | 61567.375 | 64523.9388 | 66622.6059 | 459164.0847 | 0 | 0 | 0 |  | 0 | 141556.6609 | 430336.1929 | 113925.7622 | 3 | 4 | 5 | 7 | 8 | 9 | 10 | 10 | 11 | 11 | 0 | 0 | 0 | 0 | 0 | 0 | 0 | 0 | 0 | 0 | #N/A | #N/A | #N/A | #N/A | #N/A | #N/A | #N/A | #N/A | #N/A | #N/A
Annual Incremental Energy (kWh) | OUC | Commercial | Base | Achievable | Base | Base Incentive Case | Com Not Assigned | Energy Star Commercial Clothes Washer | WH_Interior_Equipment | Per Appliance | 810.1 | 0.12856 | 0.13253 | 224 | 57.3568 | 0.8101 | 239.6132 | 505.1954 | 7 | 1 | 18343.3664 | 25511.3184 | 33578.9486 | 42238.9137 | 50841.0279 | 58642.0073 | 65204.9672 | 70516.5312 | 74712.9887 | 78011.2658 | NonResidential | Energy Star Commercial Clothes Washer | 0.8296 | 15217.636 | 21164.1609 | 27857.0578 | 35041.355 | 42177.6592 | 48649.3429 | 54093.967 | 58500.4345 | 61981.8109 | 64718.0578 | 429401.4821 | 0 | 0 | 0 |  | 0 | 127009.3238 | 267783.7888 | 118733.4057 | 19 | 27 | 35 | 44 | 53 | 61 | 67 | 73 | 77 | 80 | 0 | 0 | 0 | 0 | 0 | 0 | 0 | 0 | 0 | 0 | #N/A | #N/A | #N/A | #N/A | #N/A | #N/A | #N/A | #N/A | #N/A | #N/A
Annual Incremental Energy (kWh) | OUC | Commercial | Base | Achievable | Base | Base Incentive Case | Com Not Assigned | Energy Star Commercial Glass Door Freezer | RS_Refrigeration | Per Unit | 4708.5 | 0.68343 | 0.60632 | 1154.64 | 186.0688 | 4.7085 | 1872.3806 | 4412.8843 | 12 | 1 | 30060.2834 | 41583.1735 | 54535.3443 | 68373.9547 | 82004.0922 | 94274.2036 | 104444.2383 | 112515.6355 | 118802.9219 | 123582.5154 | NonResidential | Energy Star Commercial Glass Door Freezer | 0.90098 | 27083.8234 | 37465.7588 | 49135.4527 | 61603.8142 | 73884.345 | 84939.5146 | 94102.5494 | 101374.7462 | 107039.4883 | 111345.8239 | 747975.3164 | 0 | 0 | 0 |  | 0 | 297439.6185 | 701014.8676 | 183421.9431 | 6 | 8 | 11 | 14 | 16 | 19 | 20 | 22 | 23 | 24 | 0 | 0 | 0 | 0 | 0 | 0 | 0 | 0 | 0 | 0 | #N/A | #N/A | #N/A | #N/A | #N/A | #N/A | #N/A | #N/A | #N/A | #N/A
Annual Incremental Energy (kWh) | OUC | Commercial | Base | Achievable | Base | Base Incentive Case | Com Not Assigned | Energy Star convection oven | RS_Cooking | Per Unit | 1937 | 0.24909 | 0.21234 | 631.37 | 232.9156 | 1.937 | 770.86 | 2270.0549 | 17 | 1 | 7975.3881 | 10858.8059 | 13997.1729 | 17237.8258 | 20313.4407 | 22969.7367 | 25073.5021 | 26664.4892 | 27837.9225 | 28670.8944 | NonResidential | Energy Star convection oven | 0.72813 | 5807.1489 | 7906.6625 | 10191.8134 | 12551.4419 | 14790.9009 | 16725.0395 | 18256.862 | 19415.3133 | 20269.7297 | 20876.2445 | 146791.1566 | 0 | 0 | 0 |  | 0 | 58417.8788 | 172030.9653 | 47846.945 | 3 | 5 | 6 | 7 | 8 | 9 | 10 | 11 | 11 | 11 | 0 | 0 | 0 | 0 | 0 | 0 | 0 | 0 | 0 | 0 | #N/A | #N/A | #N/A | #N/A | #N/A | #N/A | #N/A | #N/A | #N/A | #N/A
Annual Incremental Energy (kWh) | OUC | Commercial | Base | Achievable | Base | Base Incentive Case | Com Not Assigned | Energy Star room AC_137 | Small_cool | Per Unit | 145.65 | 0.048386 | 0 | 41.15 | 12.5942 | 0.14565 | 71.7953 | 136.5056 | 12 | 1 | 203178.8532 | 219212.9723 | 231981.8699 | 243132.4228 | 252815.7546 | 261093.4967 | 268302.8101 | 275220.6049 | 282155.8509 | 288845.1835 | NonResidential | Energy Star room AC_137 | 0.796 | 161731.3141 | 174494.5477 | 184658.6496 | 193534.5417 | 201242.5189 | 207831.6402 | 213570.2873 | 219076.8842 | 224597.3723 | 229922.1123 | 2010659.8683 | 0 | 0 | 0 |  | 0 | 991115.3419 | 1884423.7643 | 568064.9062 | 1111 | 1199 | 1268 | 1329 | 1382 | 1427 | 1467 | 1505 | 1543 | 1579 | 0 | 0 | 0 | 0 | 0 | 0 | 0 | 0 | 0 | 0 | #N/A | #N/A | #N/A | #N/A | #N/A | #N/A | #N/A | #N/A | #N/A | #N/A
Annual Incremental Energy (kWh) | OUC | Commercial | Base | Achievable | Base | Base Incentive Case | Com Not Assigned | Energy Star Steamer | RS_Cooking | Per Unit | 12160.5 | 1.5638 | 1.333 | 3109.44 | 607.9406 | 12.1605 | 4122.3512 | 11397.0222 | 12 | 1 | 14179.3571 | 19473.5513 | 25349.4448 | 31544.8731 | 37552.8011 | 42850.2476 | 47121.4873 | 50388.8071 | 52808.5582 | 54526.1778 | NonResidential | Energy Star Steamer | 0.87642 | 12427.0975 | 17067.0446 | 22216.8057 | 27646.614 | 32912.093 | 37554.8906 | 41298.2981 | 44161.8484 | 46282.5709 | 47787.9302 | 329355.193 | 0 | 0 | 0 |  | 0 | 111649.8306 | 308677.1475 | 84216.1269 | 2 | 2 | 2 | 3 | 3 | 4 | 4 | 4 | 4 | 4 | 0 | 0 | 0 | 0 | 0 | 0 | 0 | 0 | 0 | 0 | #N/A | #N/A | #N/A | #N/A | #N/A | #N/A | #N/A | #N/A | #N/A | #N/A
Annual Incremental Energy (kWh) | OUC | Commercial | Base | Achievable | Base | Base Incentive Case | Com Not Assigned | Escalator Motor Efficiency Controller | WH_Interior_Equipment | Per Unit | 11250 | 1.381 | 1.3808 | 3147 | 832.7968 | 11.25 | 4868.363 | 12218.8508 | 15 | 1 | 22216.8701 | 30626.8763 | 41039.8553 | 53419.7261 | 66892.5982 | 79583.657 | 88883.5877 | 92179.01 | 87911.2623 | 76830.2673 | NonResidential | Escalator Motor Efficiency Controller | 0.82257 | 18274.9569 | 25192.7855 | 33758.2018 | 43941.5267 | 55023.9229 | 65463.222 | 73113.0769 | 75823.7962 | 72313.27 | 63198.363 | 526103.1219 | 0 | 0 | 0 |  | 0 | 227667.6418 | 571411.1596 | 147168.58 | 2 | 3 | 4 | 4 | 5 | 6 | 7 | 7 | 7 | 6 | 0 | 0 | 0 | 0 | 0 | 0 | 0 | 0 | 0 | 0 | #N/A | #N/A | #N/A | #N/A | #N/A | #N/A | #N/A | #N/A | #N/A | #N/A
Annual Incremental Energy (kWh) | OUC | Commercial | Base | Achievable | Base | Base Incentive Case | Com Not Assigned | Faucet Aerator | Small_waterheat | Per Unit | 264.03 | 0.041428 | 0.061741 | 74.16 | 19.8472 | 0.26403 | 106.1157 | 217.1795 | 10 | 1 | 9840.1718 | 13506.1202 | 17978.4599 | 23201.2337 | 28747.3942 | 33756.9163 | 37109.821 | 37756.0166 | 35164.4274 | 29858.8625 | NonResidential | Faucet Aerator | 0.82009 | 8069.8497 | 11076.266 | 14743.9975 | 19027.1544 | 23575.5182 | 27683.789 | 30433.4806 | 30963.4206 | 28838.0781 | 24487.0249 | 218898.579 | 0 | 0 | 0 |  | 0 | 87977.0737 | 180056.3826 | 61483.6141 | 31 | 42 | 56 | 73 | 90 | 105 | 116 | 118 | 110 | 93 | 0 | 0 | 0 | 0 | 0 | 0 | 0 | 0 | 0 | 0 | #N/A | #N/A | #N/A | #N/A | #N/A | #N/A | #N/A | #N/A | #N/A | #N/A
Annual Incremental Energy (kWh) | OUC | Commercial | Base | Achievable | Base | Base Incentive Case | Com Not Assigned | Infiltration Reduction - Air Sealing | Small_cool | Per End Use Consumption | 56016.955 | 10.8271 | 1.3518 | 17160.1225 | 8652.3044 | 56.017 | 30291.5576 | 71892.065 | 20 | 1 | 60456.6375 | 59674.7912 | 58549.6634 | 57438.6521 | 56268.8277 | 54992.462 | 53624.3293 | 52279.713 | 51014.7133 | 49719.3262 | NonResidential | Infiltration Reduction - Air Sealing | 0.66528 | 40220.7772 | 39700.6281 | 38952.0996 | 38212.9626 | 37434.6982 | 36585.5537 | 35675.3582 | 34780.8077 | 33939.2249 | 33077.4258 | 368579.5358 | 0 | 0 | 0 |  | 0 | 199311.9449 | 473034.3507 | 112909.9214 | 1 | 1 | 1 | 1 | 1 | 1 | 1 | 1 | 1 | 1 | 0 | 0 | 0 | 0 | 0 | 0 | 0 | 0 | 0 | 0 | #N/A | #N/A | #N/A | #N/A | #N/A | #N/A | #N/A | #N/A | #N/A | #N/A
Annual Incremental Energy (kWh) | OUC | Commercial | Base | Achievable | Base | Base Incentive Case | Com Not Assigned | Low Flow Shower Head | Small_waterheat | Per Unit | 114.6633 | 0.0099293 | 0.016498 | 32.9067 | 12.4846 | 0.11466 | 37.3139 | 94.317 | 10 | 1 | 25518.5068 | 35025.4067 | 46623.5202 | 60167.7338 | 74550.5855 | 87541.7737 | 96236.8579 | 97912.6363 | 91191.8709 | 77432.9551 | NonResidential | Low Flow Shower Head | 0.7503 | 19146.5239 | 26279.5466 | 34981.6058 | 45143.823 | 55935.2701 | 65682.5526 | 72206.4703 | 73463.806 | 68421.2188 | 58097.9106 | 519358.7277 | 0 | 0 | 0 |  | 0 | 169010.6166 | 427201.7397 | 149048.2095 | 167 | 230 | 306 | 394 | 488 | 573 | 630 | 641 | 597 | 507 | 0 | 0 | 0 | 0 | 0 | 0 | 0 | 0 | 0 | 0 | #N/A | #N/A | #N/A | #N/A | #N/A | #N/A | #N/A | #N/A | #N/A | #N/A
Annual Incremental Energy (kWh) | OUC | Commercial | Base | Achievable | Base | Base Incentive Case | Com Not Assigned | Ozone Laundry Commercial | WH_Interior_Equipment | Per Ozone Laundry System | 746 | 0.11839 | 0.12204 | 233.28 | 79.8226 | 0.746 | 287.4753 | 613.6269 | 10 | 1 | 22783.7465 | 27223.6705 | 31984.452 | 37190.1586 | 42766.4758 | 48562.2176 | 54502.6878 | 60592.5301 | 66738.1652 | 72802.2184 | NonResidential | Ozone Laundry Commercial | 0.75403 | 17179.6121 | 20527.4448 | 24117.2134 | 28042.4687 | 32247.1752 | 36617.3342 | 41096.6227 | 45688.5421 | 50322.531 | 54895.0047 | 350733.949 | 0 | 0 | 0 |  | 0 | 135157.3138 | 288498.3831 | 109677.2327 | 24 | 28 | 33 | 38 | 44 | 50 | 56 | 62 | 68 | 74 | 0 | 0 | 0 | 0 | 0 | 0 | 0 | 0 | 0 | 0 | #N/A | #N/A | #N/A | #N/A | #N/A | #N/A | #N/A | #N/A | #N/A | #N/A
Annual Incremental Energy (kWh) | OUC | Commercial | Base | Achievable | Base | Base Incentive Case | Com Not Assigned | Programmable thermostat | Small_cool | Per End Use Consumption | 1285.74 | 0.19107 | 0.036175 | 304.39 | 39.9043 | 1.2857 | 497.1185 | 1133.4398 | 11 | 1 | 1426.8482 | 1190.5397 | 985.6405 | 817.3279 | 679.3059 | 565.8421 | 473.1455 | 398.3244 | 338.6254 | 290.2413 | NonResidential | Programmable thermostat | 0.92137 | 1314.6606 | 1096.9321 | 908.1434 | 753.0646 | 625.8947 | 521.3521 | 435.9438 | 367.0057 | 312.0006 | 267.4208 | 6602.4183 | 0 | 0 | 0 |  | 0 | 2552.7588 | 5820.3399 | 1563.0766 | 2 | 1 | 1 | 1 | 1 | 1 | 1 | 1 | 1 | 1 | 0 | 0 | 0 | 0 | 0 | 0 | 0 | 0 | 0 | 0 | #N/A | #N/A | #N/A | #N/A | #N/A | #N/A | #N/A | #N/A | #N/A | #N/A
Annual Incremental Energy (kWh) | OUC | Commercial | Base | Achievable | Base | Base Incentive Case | Com Not Assigned | Water source heat pump | Small_cool | Per End Use Consumption | 1074.9971 | 0.35484 | 0.002168 | 322.5 | 112.4709 | 1.075 | 593.3135 | 1167.576 | 15 | 1 | 106535.1317 | 119712.7999 | 131543.8517 | 142679.7433 | 153033.2249 | 162534.9759 | 171267.2026 | 179664.7692 | 187936.2352 | 195856.4458 | NonResidential | Water source heat pump | 0.75877 | 80835.8809 | 90834.7272 | 99811.7987 | 108261.4021 | 116117.3346 | 123326.9977 | 129952.7673 | 136324.6062 | 142600.7634 | 148610.3979 | 1176676.6761 | 0 | 0 | 0 |  | 0 | 649432.601 | 1278012.1537 | 353003.941 | 76 | 85 | 93 | 101 | 109 | 115 | 121 | 127 | 133 | 139 | 0 | 0 | 0 | 0 | 0 | 0 | 0 | 0 | 0 | 0 | #N/A | #N/A | #N/A | #N/A | #N/A | #N/A | #N/A | #N/A | #N/A | #N/A
Cumulative Energy (kWh) | OUC | Commercial | Base | Achievable | Base | Base Incentive Case | Com Not Assigned | Anti-Sweat Controls | RS_Refrigeration | Per Refrigerated Case | 276.38 | 0.040116 | 0.03559 | 71 | 14.1467 | 0.27638 | 109.9052 | 259.0279 | 12 | 1 | 2549.1122 | 6031.9051 | 10657.1733 | 16613.5777 | 23984.5195 | 32671.2862 | 42311.4196 | 52299.4498 | 61903.1223 | 70455.1516 | NonResidential | Anti-Sweat Controls | 0.87367 | 2227.0781 | 5269.8832 | 9310.8326 | 14514.7531 | 20954.51 | 28543.8611 | 36966.1383 | 45692.3619 | 54082.7844 | 61554.4197 | 279116.6223 | 0 | 0 | 0 |  | 0 | 110993.4243 | 261592.7261 | 71703.0183 | 9 | 20 | 34 | 53 | 76 | 104 | 134 | 166 | 196 | 223 | 0 | 0 | 0 | 0 | 0 | 0 | 0 | 0 | 0 | 0 | #N/A | #N/A | #N/A | #N/A | #N/A | #N/A | #N/A | #N/A | #N/A | #N/A
Cumulative Energy (kWh) | OUC | Commercial | Base | Achievable | Base | Base Incentive Case | Com Not Assigned | Chiller maintenance | ChillerMaintenance | Per End Use Consumption | 10474.5134 | 11.987 | 0.065775 | 2861.52 | 706.8384 | 10.4745 | 9615.4334 | 8615.8759 | 10 | 1 | 12724.9398 | 30340.307 | 54037.4689 | 85050.8616 | 124146.6076 | 170888.7372 | 223223.2543 | 277371.6277 | 328409.2427 | 371966.704 | NonResidential | Chiller maintenance | 0.8369 | 10649.4872 | 25391.7672 | 45223.8942 | 71178.9661 | 103898.1499 | 143016.5832 | 186815.2791 | 232131.9892 | 274845.3092 | 311298.4973 | 1404449.9225 | 0 | 0 | 0 |  | 0 | 1289262.2388 | 1155238.9864 | 383680.022 | 2 | 3 | 5 | 7 | 10 | 14 | 18 | 23 | 27 | 30 | 0 | 0 | 0 | 0 | 0 | 0 | 0 | 0 | 0 | 0 | #N/A | #N/A | #N/A | #N/A | #N/A | #N/A | #N/A | #N/A | #N/A | #N/A
Cumulative Energy (kWh) | OUC | Commercial | Base | Achievable | Base | Base Incentive Case | Com Not Assigned | ECM Motors on Furnaces | Small_heat | Per End Use Consumption | 1121.1429 | 0 | 0.2046 | 313 | 104.069 | 1.1211 | 557.4313 | 1217.6958 | 15 | 1 | 6498.9308 | 12680.217 | 18485.6373 | 23913.1541 | 28963.4391 | 33635.9971 | 37939.4613 | 41894.4129 | 45525.4849 | 48851.9722 | NonResidential | ECM Motors on Furnaces | 0.78277 | 5087.1581 | 9925.6742 | 14469.9741 | 18718.4632 | 22671.6671 | 26329.1982 | 29697.8143 | 32793.6257 | 35635.9145 | 38239.7838 | 233569.2733 | 0 | 0 | 0 |  | 0 | 116130.4494 | 253684.2754 | 65207.7316 | 5 | 9 | 13 | 17 | 21 | 24 | 27 | 30 | 32 | 35 | 0 | 0 | 0 | 0 | 0 | 0 | 0 | 0 | 0 | 0 | #N/A | #N/A | #N/A | #N/A | #N/A | #N/A | #N/A | #N/A | #N/A | #N/A
Cumulative Energy (kWh) | OUC | Commercial | Base | Achievable | Base | Base Incentive Case | Com Not Assigned | Efficient Battery Charger | WH_Interior_Equipment | Per Unit | 1111.21 | 0.13641 | 0.13639 | 412 | 183.4164 | 1.1112 | 480.8688 | 1206.9075 | 15 | 1 | 42669.0318 | 101430.3094 | 178434.5637 | 275237.277 | 391990.2412 | 527156.917 | 678123.2856 | 842118.7868 | 1016568.5629 | 1199323.6269 | NonResidential | Efficient Battery Charger | 0.64693 | 27603.9468 | 65618.4766 | 115434.9652 | 178059.7034 | 253590.8902 | 341034.4896 | 438699.4103 | 544793.289 | 657650.369 | 775880.4026 | 3398365.9426 | 0 | 0 | 0 |  | 0 | 1470620.3558 | 3691033.4554 | 1260001.9513 | 25 | 60 | 104 | 161 | 229 | 307 | 395 | 491 | 592 | 699 | 0 | 0 | 0 | 0 | 0 | 0 | 0 | 0 | 0 | 0 | #N/A | #N/A | #N/A | #N/A | #N/A | #N/A | #N/A | #N/A | #N/A | #N/A
Cumulative Energy (kWh) | OUC | Commercial | Base | Achievable | Base | Base Incentive Case | Com Not Assigned | Energy Star Combination Oven | RS_Cooking | Per Unit | 6368 | 0.60495 | 0.53529 | 1580 | 270.0581 | 6.368 | 1963.2041 | 5968.1952 | 12 | 1 | 19376.2159 | 45986.9946 | 80627.2333 | 123733.5791 | 175049.8113 | 233605.0506 | 297996.9764 | 366853.7234 | 439017.0815 | 513527.5818 | NonResidential | Energy Star Combination Oven | 0.89414 | 17324.9943 | 41118.6799 | 72091.804 | 110634.7889 | 156518.5381 | 208874.9524 | 266450.165 | 328017.54 | 392541.4788 | 459164.0847 | 2052737.0263 | 0 | 0 | 0 |  | 0 | 632842.6128 | 1923859.1744 | 509316.0335 | 3 | 7 | 12 | 18 | 25 | 33 | 42 | 52 | 62 | 73 | 0 | 0 | 0 | 0 | 0 | 0 | 0 | 0 | 0 | 0 | #N/A | #N/A | #N/A | #N/A | #N/A | #N/A | #N/A | #N/A | #N/A | #N/A
Cumulative Energy (kWh) | OUC | Commercial | Base | Achievable | Base | Base Incentive Case | Com Not Assigned | Energy Star Commercial Clothes Washer | WH_Interior_Equipment | Per Appliance | 810.1 | 0.12856 | 0.13253 | 224 | 57.3568 | 0.8101 | 239.6132 | 505.1954 | 7 | 1 | 18343.3664 | 43854.6848 | 77433.6334 | 119672.5471 | 170513.575 | 229155.5822 | 294360.5494 | 346533.7142 | 395735.3846 | 440167.7017 | NonResidential | Energy Star Commercial Clothes Washer | 0.8296 | 15217.636 | 36381.7969 | 64238.8547 | 99280.2097 | 141457.8689 | 190107.2118 | 244201.1788 | 287483.9773 | 328301.6274 | 365162.6274 | 1771832.9889 | 0 | 0 | 0 |  | 0 | 524076.6957 | 1104952.2897 | 489927.8972 | 19 | 45 | 80 | 123 | 175 | 235 | 302 | 355 | 406 | 451 | 0 | 0 | 0 | 0 | 0 | 0 | 0 | 0 | 0 | 0 | #N/A | #N/A | #N/A | #N/A | #N/A | #N/A | #N/A | #N/A | #N/A | #N/A
Cumulative Energy (kWh) | OUC | Commercial | Base | Achievable | Base | Base Incentive Case | Com Not Assigned | Energy Star Commercial Glass Door Freezer | RS_Refrigeration | Per Unit | 4708.5 | 0.68343 | 0.60632 | 1154.64 | 186.0688 | 4.7085 | 1872.3806 | 4412.8843 | 12 | 1 | 30060.2834 | 71643.4569 | 126178.8013 | 194552.756 | 276556.8482 | 370831.0518 | 475275.2901 | 587790.9256 | 706593.8476 | 830176.363 | NonResidential | Energy Star Commercial Glass Door Freezer | 0.90098 | 27083.8234 | 64549.5822 | 113685.0349 | 175288.8491 | 249173.1941 | 334112.7087 | 428215.258 | 529590.0042 | 636629.4925 | 747975.3164 | 3306303.2635 | 0 | 0 | 0 |  | 0 | 1314783.4692 | 3098722.2353 | 810786.8748 | 6 | 14 | 25 | 38 | 53 | 71 | 91 | 113 | 136 | 159 | 0 | 0 | 0 | 0 | 0 | 0 | 0 | 0 | 0 | 0 | #N/A | #N/A | #N/A | #N/A | #N/A | #N/A | #N/A | #N/A | #N/A | #N/A
Cumulative Energy (kWh) | OUC | Commercial | Base | Achievable | Base | Base Incentive Case | Com Not Assigned | Energy Star convection oven | RS_Cooking | Per Unit | 1937 | 0.24909 | 0.21234 | 631.37 | 232.9156 | 1.937 | 770.86 | 2270.0549 | 17 | 1 | 7975.3881 | 18834.194 | 32831.3668 | 50069.1926 | 70382.6333 | 93352.37 | 118425.8721 | 145090.3614 | 172928.2839 | 201599.1783 | NonResidential | Energy Star convection oven | 0.72813 | 5807.1489 | 13713.8114 | 23905.6248 | 36457.0667 | 51247.9676 | 67973.0071 | 86229.869 | 105645.1824 | 125914.9121 | 146791.1566 | 663685.7465 | 0 | 0 | 0 |  | 0 | 264124.3136 | 777802.3026 | 216330.0309 | 3 | 8 | 13 | 19 | 27 | 36 | 45 | 55 | 66 | 76 | 0 | 0 | 0 | 0 | 0 | 0 | 0 | 0 | 0 | 0 | #N/A | #N/A | #N/A | #N/A | #N/A | #N/A | #N/A | #N/A | #N/A | #N/A
Cumulative Energy (kWh) | OUC | Commercial | Base | Achievable | Base | Base Incentive Case | Com Not Assigned | Energy Star room AC_137 | Small_cool | Per Unit | 145.65 | 0.048386 | 0 | 41.15 | 12.5942 | 0.14565 | 71.7953 | 136.5056 | 12 | 1 | 203178.8532 | 422391.8255 | 654373.6955 | 897506.1182 | 1150321.8729 | 1411415.3695 | 1679718.1797 | 1954938.7845 | 2237094.6354 | 2525939.8189 | NonResidential | Energy Star room AC_137 | 0.796 | 161731.3141 | 336225.8617 | 520884.5114 | 714419.0531 | 915661.572 | 1123493.2122 | 1337063.4996 | 1556140.3837 | 1780737.7561 | 2010659.8683 | 10457017.0322 | 0 | 0 | 0 |  | 0 | 5154581.4261 | 9800489.7344 | 2954385.5192 | 1111 | 2309 | 3577 | 4906 | 6287 | 7714 | 9180 | 10685 | 12227 | 13805 | 0 | 0 | 0 | 0 | 0 | 0 | 0 | 0 | 0 | 0 | #N/A | #N/A | #N/A | #N/A | #N/A | #N/A | #N/A | #N/A | #N/A | #N/A
Cumulative Energy (kWh) | OUC | Commercial | Base | Achievable | Base | Base Incentive Case | Com Not Assigned | Energy Star Steamer | RS_Cooking | Per Unit | 12160.5 | 1.5638 | 1.333 | 3109.44 | 607.9406 | 12.1605 | 4122.3512 | 11397.0222 | 12 | 1 | 14179.3571 | 33652.9084 | 59002.3532 | 90547.2263 | 128100.0274 | 170950.2751 | 218071.7624 | 268460.5695 | 321269.1277 | 375795.3056 | NonResidential | Energy Star Steamer | 0.87642 | 12427.0975 | 29494.1421 | 51710.9478 | 79357.5619 | 112269.6549 | 149824.5455 | 191122.8436 | 235284.6919 | 281567.2629 | 329355.193 | 1472413.9411 | 0 | 0 | 0 |  | 0 | 499141.2632 | 1379970.7574 | 376496.2629 | 2 | 3 | 5 | 7 | 10 | 13 | 16 | 20 | 24 | 28 | 0 | 0 | 0 | 0 | 0 | 0 | 0 | 0 | 0 | 0 | #N/A | #N/A | #N/A | #N/A | #N/A | #N/A | #N/A | #N/A | #N/A | #N/A
Cumulative Energy (kWh) | OUC | Commercial | Base | Achievable | Base | Base Incentive Case | Com Not Assigned | Escalator Motor Efficiency Controller | WH_Interior_Equipment | Per Unit | 11250 | 1.381 | 1.3808 | 3147 | 832.7968 | 11.25 | 4868.363 | 12218.8508 | 15 | 1 | 22216.8701 | 52843.7464 | 93883.6016 | 147303.3277 | 214195.9259 | 293779.5828 | 382663.1705 | 474842.1805 | 562753.4427 | 639583.7101 | NonResidential | Escalator Motor Efficiency Controller | 0.82257 | 18274.9569 | 43467.7424 | 77225.9442 | 121167.4709 | 176191.3937 | 241654.6157 | 314767.6926 | 390591.4888 | 462904.7588 | 526103.1219 | 2372349.1859 | 0 | 0 | 0 |  | 0 | 1026618.3992 | 2576656.0638 | 663625.1456 | 2 | 4 | 7 | 11 | 16 | 22 | 28 | 35 | 42 | 47 | 0 | 0 | 0 | 0 | 0 | 0 | 0 | 0 | 0 | 0 | #N/A | #N/A | #N/A | #N/A | #N/A | #N/A | #N/A | #N/A | #N/A | #N/A
Cumulative Energy (kWh) | OUC | Commercial | Base | Achievable | Base | Base Incentive Case | Com Not Assigned | Faucet Aerator | Small_waterheat | Per Unit | 264.03 | 0.041428 | 0.061741 | 74.16 | 19.8472 | 0.26403 | 106.1157 | 217.1795 | 10 | 1 | 9840.1718 | 23346.2921 | 41324.752 | 64525.9857 | 93273.3798 | 127030.2961 | 164140.1171 | 201896.1338 | 237060.5612 | 266919.4237 | NonResidential | Faucet Aerator | 0.82009 | 8069.8497 | 19146.1157 | 33890.1132 | 52917.2676 | 76492.7858 | 104176.5748 | 134610.0554 | 165573.476 | 194411.5542 | 218898.579 | 1008186.3715 | 0 | 0 | 0 |  | 0 | 405198.0926 | 829289.9471 | 283176.5379 | 31 | 73 | 129 | 201 | 290 | 395 | 510 | 628 | 737 | 830 | 0 | 0 | 0 | 0 | 0 | 0 | 0 | 0 | 0 | 0 | #N/A | #N/A | #N/A | #N/A | #N/A | #N/A | #N/A | #N/A | #N/A | #N/A
Cumulative Energy (kWh) | OUC | Commercial | Base | Achievable | Base | Base Incentive Case | Com Not Assigned | Infiltration Reduction - Air Sealing | Small_cool | Per End Use Consumption | 56016.955 | 10.8271 | 1.3518 | 17160.1225 | 8652.3044 | 56.017 | 30291.5576 | 71892.065 | 20 | 1 | 60456.6375 | 120131.4287 | 178681.0921 | 236119.7442 | 292388.5719 | 347381.0339 | 401005.3632 | 453285.0762 | 504299.7895 | 554019.1157 | NonResidential | Infiltration Reduction - Air Sealing | 0.66528 | 40220.7772 | 79921.4052 | 118873.5048 | 157086.4673 | 194521.1655 | 231106.7192 | 266782.0774 | 301562.8852 | 335502.11 | 368579.5358 | 2094156.6477 | 0 | 0 | 0 |  | 0 | 1132429.7576 | 2687637.0873 | 641519.7793 | 1 | 2 | 3 | 3 | 4 | 5 | 5 | 6 | 6 | 7 | 0 | 0 | 0 | 0 | 0 | 0 | 0 | 0 | 0 | 0 | #N/A | #N/A | #N/A | #N/A | #N/A | #N/A | #N/A | #N/A | #N/A | #N/A
Cumulative Energy (kWh) | OUC | Commercial | Base | Achievable | Base | Base Incentive Case | Com Not Assigned | Low Flow Shower Head | Small_waterheat | Per Unit | 114.6633 | 0.0099293 | 0.016498 | 32.9067 | 12.4846 | 0.11466 | 37.3139 | 94.317 | 10 | 1 | 25518.5068 | 60543.9135 | 107167.4337 | 167335.1675 | 241885.753 | 329427.5267 | 425664.3846 | 523577.0209 | 614768.8918 | 692201.8468 | NonResidential | Low Flow Shower Head | 0.7503 | 19146.5239 | 45426.0705 | 80407.6763 | 125551.4993 | 181486.7694 | 247169.322 | 319375.7922 | 392839.5983 | 461260.8171 | 519358.7277 | 2392022.7966 | 0 | 0 | 0 |  | 0 | 778416.2012 | 1967573.1736 | 686474.8699 | 167 | 397 | 702 | 1095 | 1583 | 2156 | 2786 | 3427 | 4023 | 4530 | 0 | 0 | 0 | 0 | 0 | 0 | 0 | 0 | 0 | 0 | #N/A | #N/A | #N/A | #N/A | #N/A | #N/A | #N/A | #N/A | #N/A | #N/A
Cumulative Energy (kWh) | OUC | Commercial | Base | Achievable | Base | Base Incentive Case | Com Not Assigned | Ozone Laundry Commercial | WH_Interior_Equipment | Per Ozone Laundry System | 746 | 0.11839 | 0.12204 | 233.28 | 79.8226 | 0.746 | 287.4753 | 613.6269 | 10 | 1 | 22783.7465 | 50007.417 | 81991.8689 | 119182.0276 | 161948.5034 | 210510.721 | 265013.4088 | 325605.9389 | 392344.1042 | 465146.3226 | NonResidential | Ozone Laundry Commercial | 0.75403 | 17179.6121 | 37707.0569 | 61824.2703 | 89866.739 | 122113.9142 | 158731.2485 | 199827.8712 | 245516.4133 | 295838.9443 | 350733.949 | 1579340.0187 | 0 | 0 | 0 |  | 0 | 608607.6214 | 1299095.9188 | 493871.9029 | 24 | 51 | 83 | 121 | 164 | 213 | 268 | 330 | 397 | 471 | 0 | 0 | 0 | 0 | 0 | 0 | 0 | 0 | 0 | 0 | #N/A | #N/A | #N/A | #N/A | #N/A | #N/A | #N/A | #N/A | #N/A | #N/A
Cumulative Energy (kWh) | OUC | Commercial | Base | Achievable | Base | Base Incentive Case | Com Not Assigned | Programmable thermostat | Small_cool | Per End Use Consumption | 1285.74 | 0.19107 | 0.036175 | 304.39 | 39.9043 | 1.2857 | 497.1185 | 1133.4398 | 11 | 1 | 1426.8482 | 2617.3879 | 3603.0284 | 4420.3563 | 5099.6622 | 5665.5043 | 6138.6498 | 6536.9742 | 6875.5996 | 7165.8409 | NonResidential | Programmable thermostat | 0.92137 | 1314.6606 | 2411.5927 | 3319.7361 | 4072.8006 | 4698.6953 | 5220.0474 | 5655.9913 | 6022.997 | 6334.9976 | 6602.4183 | 45653.9368 | 0 | 0 | 0 |  | 0 | 17651.6366 | 40246.0759 | 10808.2519 | 2 | 2 | 3 | 4 | 4 | 5 | 5 | 5 | 5 | 6 | 0 | 0 | 0 | 0 | 0 | 0 | 0 | 0 | 0 | 0 | #N/A | #N/A | #N/A | #N/A | #N/A | #N/A | #N/A | #N/A | #N/A | #N/A
Cumulative Energy (kWh) | OUC | Commercial | Base | Achievable | Base | Base Incentive Case | Com Not Assigned | Water source heat pump | Small_cool | Per End Use Consumption | 1074.9971 | 0.35484 | 0.002168 | 322.5 | 112.4709 | 1.075 | 593.3135 | 1167.576 | 15 | 1 | 106535.1317 | 226247.9316 | 357791.7833 | 500471.5266 | 653504.7515 | 816039.7274 | 987306.9301 | 1166971.6992 | 1354907.9344 | 1550764.3802 | NonResidential | Water source heat pump | 0.75877 | 80835.8809 | 171670.6081 | 271482.4068 | 379743.8089 | 495861.1435 | 619188.1412 | 749140.9085 | 885465.5147 | 1028066.2781 | 1176676.6761 | 5858131.3666 | 0 | 0 | 0 |  | 0 | 3233225.8876 | 6362634.0499 | 1757444.0809 | 76 | 160 | 253 | 354 | 462 | 576 | 697 | 824 | 957 | 1095 | 0 | 0 | 0 | 0 | 0 | 0 | 0 | 0 | 0 | 0 | #N/A | #N/A | #N/A | #N/A | #N/A | #N/A | #N/A | #N/A | #N/A | #N/A
Annual Incremental Summer Peak Demand (kW) | OUC | Commercial | Base | Achievable | Base | Base Incentive Case | Com Not Assigned | Anti-Sweat Controls | RS_Refrigeration | Per Refrigerated Case | 276.38 | 0.040116 | 0.03559 | 71 | 14.1467 | 0.27638 | 109.9052 | 259.0279 | 12 | 1 | 0.37925 | 0.51816 | 0.68813 | 0.88617 | 1.0966 | 1.2924 | 1.4342 | 1.486 | 1.4288 | 1.2723 | NonResidential | Anti-Sweat Controls | 0.87367 | 0.33134 | 0.4527 | 0.6012 | 0.77422 | 0.95808 | 1.1291 | 1.253 | 1.2983 | 1.2483 | 1.1116 | 9.1579 | 0 | 0 | 0 |  | 0 | 3.6417 | 8.5829 | 2.3526 | 1 | 1 | 1 | 1 | 1 | 1 | 1 | 1 | 1 | 1 | 0 | 0 | 0 | 0 | 0 | 0 | 0 | 0 | 0 | 0 | #N/A | #N/A | #N/A | #N/A | #N/A | #N/A | #N/A | #N/A | #N/A | #N/A
Annual Incremental Summer Peak Demand (kW) | OUC | Commercial | Base | Achievable | Base | Base Incentive Case | Com Not Assigned | Chiller maintenance | ChillerMaintenance | Per End Use Consumption | 10474.5134 | 11.987 | 0.065775 | 2861.52 | 706.8384 | 10.4745 | 9615.4334 | 8615.8759 | 10 | 1 | 14.5624 | 20.159 | 27.119 | 35.4917 | 44.7412 | 53.4917 | 59.8916 | 61.9674 | 58.4074 | 49.8471 | NonResidential | Chiller maintenance | 0.8369 | 12.1873 | 16.8711 | 22.6959 | 29.703 | 37.4438 | 44.7671 | 50.1232 | 51.8604 | 48.8811 | 41.717 | 356.2499 | 0 | 0 | 0 |  | 0 | 327.0317 | 293.0356 | 97.3235 | 1 | 1 | 1 | 1 | 1 | 1 | 1 | 1 | 1 | 1 | 0 | 0 | 0 | 0 | 0 | 0 | 0 | 0 | 0 | 0 | #N/A | #N/A | #N/A | #N/A | #N/A | #N/A | #N/A | #N/A | #N/A | #N/A
Annual Incremental Summer Peak Demand (kW) | OUC | Commercial | Base | Achievable | Base | Base Incentive Case | Com Not Assigned | ECM Motors on Furnaces | Small_heat | Per End Use Consumption | 1121.1429 | 0 | 0.2046 | 313 | 104.069 | 1.1211 | 557.4313 | 1217.6958 | 15 | 1 | 0 | 0 | 0 | 0 | 0 | 0 | 0 | 0 | 0 | 0 | NonResidential | ECM Motors on Furnaces | 0.78277 | 0 | 0 | 0 | 0 | 0 | 0 | 0 | 0 | 0 | 0 | 0 | 0 | 0 | 0 |  | 0 | 0 | 0 | 0 | 0 | 0 | 0 | 0 | 0 | 0 | 0 | 0 | 0 | 0 | 0 | 0 | 0 | 0 | 0 | 0 | 0 | 0 | 0 | 0 | #N/A | #N/A | #N/A | #N/A | #N/A | #N/A | #N/A | #N/A | #N/A | #N/A
Annual Incremental Summer Peak Demand (kW) | OUC | Commercial | Base | Achievable | Base | Base Incentive Case | Com Not Assigned | Efficient Battery Charger | WH_Interior_Equipment | Per Unit | 1111.21 | 0.13641 | 0.13639 | 412 | 183.4164 | 1.1112 | 480.8688 | 1206.9075 | 15 | 1 | 5.5835 | 7.6893 | 10.0765 | 12.6673 | 15.2779 | 17.6874 | 19.7549 | 21.4599 | 22.8279 | 23.9147 | NonResidential | Efficient Battery Charger | 0.64693 | 3.6122 | 4.9744 | 6.5188 | 8.1949 | 9.8837 | 11.4426 | 12.7801 | 13.8831 | 14.7681 | 15.4712 | 101.529 | 0 | 0 | 0 |  | 0 | 43.936 | 110.2727 | 37.6436 | 1 | 1 | 1 | 1 | 1 | 1 | 1 | 1 | 1 | 1 | 0 | 0 | 0 | 0 | 0 | 0 | 0 | 0 | 0 | 0 | #N/A | #N/A | #N/A | #N/A | #N/A | #N/A | #N/A | #N/A | #N/A | #N/A
Annual Incremental Summer Peak Demand (kW) | OUC | Commercial | Base | Achievable | Base | Base Incentive Case | Com Not Assigned | Energy Star Combination Oven | RS_Cooking | Per Unit | 6368 | 0.60495 | 0.53529 | 1580 | 270.0581 | 6.368 | 1963.2041 | 5968.1952 | 12 | 1 | 3.0689 | 4.2148 | 5.4865 | 6.8274 | 8.1278 | 9.2743 | 10.1988 | 10.9059 | 11.4297 | 11.8014 | NonResidential | Energy Star Combination Oven | 0.89414 | 2.744 | 3.7686 | 4.9057 | 6.1047 | 7.2673 | 8.2925 | 9.1191 | 9.7514 | 10.2197 | 10.5521 | 72.7252 | 0 | 0 | 0 |  | 0 | 22.4206 | 68.1592 | 18.0442 | 1 | 1 | 1 | 1 | 1 | 1 | 1 | 1 | 1 | 1 | 0 | 0 | 0 | 0 | 0 | 0 | 0 | 0 | 0 | 0 | #N/A | #N/A | #N/A | #N/A | #N/A | #N/A | #N/A | #N/A | #N/A | #N/A
Annual Incremental Summer Peak Demand (kW) | OUC | Commercial | Base | Achievable | Base | Base Incentive Case | Com Not Assigned | Energy Star Commercial Clothes Washer | WH_Interior_Equipment | Per Appliance | 810.1 | 0.12856 | 0.13253 | 224 | 57.3568 | 0.8101 | 239.6132 | 505.1954 | 7 | 1 | 3.0482 | 4.2393 | 5.58 | 7.019 | 8.4485 | 9.7448 | 10.8354 | 11.7181 | 12.4154 | 12.9635 | NonResidential | Energy Star Commercial Clothes Washer | 0.8296 | 2.5288 | 3.5169 | 4.6291 | 5.823 | 7.0089 | 8.0843 | 8.989 | 9.7213 | 10.2998 | 10.7545 | 71.3557 | 0 | 0 | 0 |  | 0 | 21.1057 | 44.4989 | 19.7305 | 1 | 1 | 1 | 1 | 1 | 1 | 1 | 1 | 1 | 1 | 0 | 0 | 0 | 0 | 0 | 0 | 0 | 0 | 0 | 0 | #N/A | #N/A | #N/A | #N/A | #N/A | #N/A | #N/A | #N/A | #N/A | #N/A
Annual Incremental Summer Peak Demand (kW) | OUC | Commercial | Base | Achievable | Base | Base Incentive Case | Com Not Assigned | Energy Star Commercial Glass Door Freezer | RS_Refrigeration | Per Unit | 4708.5 | 0.68343 | 0.60632 | 1154.64 | 186.0688 | 4.7085 | 1872.3806 | 4412.8843 | 12 | 1 | 4.4723 | 6.1866 | 8.1136 | 10.1724 | 12.2003 | 14.0258 | 15.5388 | 16.7397 | 17.6751 | 18.3862 | NonResidential | Energy Star Commercial Glass Door Freezer | 0.90098 | 4.0294 | 5.574 | 7.3102 | 9.1652 | 10.9923 | 12.637 | 14.0002 | 15.0822 | 15.925 | 16.5656 | 111.2811 | 0 | 0 | 0 |  | 0 | 44.252 | 104.2945 | 27.2889 | 1 | 1 | 1 | 1 | 1 | 1 | 1 | 1 | 1 | 1 | 0 | 0 | 0 | 0 | 0 | 0 | 0 | 0 | 0 | 0 | #N/A | #N/A | #N/A | #N/A | #N/A | #N/A | #N/A | #N/A | #N/A | #N/A
Annual Incremental Summer Peak Demand (kW) | OUC | Commercial | Base | Achievable | Base | Base Incentive Case | Com Not Assigned | Energy Star convection oven | RS_Cooking | Per Unit | 1937 | 0.24909 | 0.21234 | 631.37 | 232.9156 | 1.937 | 770.86 | 2270.0549 | 17 | 1 | 1.3453 | 1.8317 | 2.3611 | 2.9077 | 3.4266 | 3.8746 | 4.2295 | 4.4979 | 4.6958 | 4.8363 | NonResidential | Energy Star convection oven | 0.72813 | 0.97957 | 1.3337 | 1.7192 | 2.1172 | 2.495 | 2.8213 | 3.0796 | 3.2751 | 3.4192 | 3.5215 | 24.7614 | 0 | 0 | 0 |  | 0 | 9.8542 | 29.0189 | 8.071 | 1 | 1 | 1 | 1 | 1 | 1 | 1 | 1 | 1 | 1 | 0 | 0 | 0 | 0 | 0 | 0 | 0 | 0 | 0 | 0 | #N/A | #N/A | #N/A | #N/A | #N/A | #N/A | #N/A | #N/A | #N/A | #N/A
Annual Incremental Summer Peak Demand (kW) | OUC | Commercial | Base | Achievable | Base | Base Incentive Case | Com Not Assigned | Energy Star room AC_137 | Small_cool | Per Unit | 145.65 | 0.048386 | 0 | 41.15 | 12.5942 | 0.14565 | 71.7953 | 136.5056 | 12 | 1 | 54.5188 | 58.8212 | 62.2475 | 65.2395 | 67.8379 | 70.059 | 71.9935 | 73.8497 | 75.7107 | 77.5056 | NonResidential | Energy Star room AC_137 | 0.796 | 43.3972 | 46.822 | 49.5493 | 51.931 | 53.9992 | 55.7673 | 57.3071 | 58.7847 | 60.266 | 61.6948 | 539.5188 | 0 | 0 | 0 |  | 0 | 265.9452 | 505.6459 | 152.4284 | 1 | 1 | 1 | 1 | 1 | 1 | 1 | 1 | 1 | 1 | 0 | 0 | 0 | 0 | 0 | 0 | 0 | 0 | 0 | 0 | #N/A | #N/A | #N/A | #N/A | #N/A | #N/A | #N/A | #N/A | #N/A | #N/A
Annual Incremental Summer Peak Demand (kW) | OUC | Commercial | Base | Achievable | Base | Base Incentive Case | Com Not Assigned | Energy Star Steamer | RS_Cooking | Per Unit | 12160.5 | 1.5638 | 1.333 | 3109.44 | 607.9406 | 12.1605 | 4122.3512 | 11397.0222 | 12 | 1 | 2.6519 | 3.642 | 4.741 | 5.8997 | 7.0233 | 8.0141 | 8.8129 | 9.424 | 9.8765 | 10.1977 | NonResidential | Energy Star Steamer | 0.87642 | 2.3242 | 3.192 | 4.1551 | 5.1706 | 6.1554 | 7.0237 | 7.7238 | 8.2594 | 8.656 | 8.9375 | 61.5976 | 0 | 0 | 0 |  | 0 | 20.8813 | 57.7303 | 15.7505 | 1 | 1 | 1 | 1 | 1 | 1 | 1 | 1 | 1 | 1 | 0 | 0 | 0 | 0 | 0 | 0 | 0 | 0 | 0 | 0 | #N/A | #N/A | #N/A | #N/A | #N/A | #N/A | #N/A | #N/A | #N/A | #N/A
Annual Incremental Summer Peak Demand (kW) | OUC | Commercial | Base | Achievable | Base | Base Incentive Case | Com Not Assigned | Escalator Motor Efficiency Controller | WH_Interior_Equipment | Per Unit | 11250 | 1.381 | 1.3808 | 3147 | 832.7968 | 11.25 | 4868.363 | 12218.8508 | 15 | 1 | 2.5944 | 3.5763 | 4.7921 | 6.2373 | 7.81 | 9.2913 | 10.3768 | 10.7618 | 10.2648 | 8.973 | NonResidential | Escalator Motor Efficiency Controller | 0.82257 | 2.1341 | 2.9418 | 3.9418 | 5.1307 | 6.4242 | 7.6427 | 8.5357 | 8.8524 | 8.4435 | 7.381 | 61.4279 | 0 | 0 | 0 |  | 0 | 26.5825 | 66.718 | 17.1834 | 1 | 1 | 1 | 1 | 1 | 1 | 1 | 1 | 1 | 1 | 0 | 0 | 0 | 0 | 0 | 0 | 0 | 0 | 0 | 0 | #N/A | #N/A | #N/A | #N/A | #N/A | #N/A | #N/A | #N/A | #N/A | #N/A
Annual Incremental Summer Peak Demand (kW) | OUC | Commercial | Base | Achievable | Base | Base Incentive Case | Com Not Assigned | Faucet Aerator | Small_waterheat | Per Unit | 264.03 | 0.041428 | 0.061741 | 74.16 | 19.8472 | 0.26403 | 106.1157 | 217.1795 | 10 | 1 | 1.544 | 2.1192 | 2.821 | 3.6405 | 4.5107 | 5.2967 | 5.8228 | 5.9242 | 5.5176 | 4.6851 | NonResidential | Faucet Aerator | 0.82009 | 1.2662 | 1.738 | 2.3135 | 2.9855 | 3.6992 | 4.3438 | 4.7753 | 4.8584 | 4.5249 | 3.8422 | 34.3469 | 0 | 0 | 0 |  | 0 | 13.8043 | 28.2523 | 9.6473 | 1 | 1 | 1 | 1 | 1 | 1 | 1 | 1 | 1 | 1 | 0 | 0 | 0 | 0 | 0 | 0 | 0 | 0 | 0 | 0 | #N/A | #N/A | #N/A | #N/A | #N/A | #N/A | #N/A | #N/A | #N/A | #N/A
Annual Incremental Summer Peak Demand (kW) | OUC | Commercial | Base | Achievable | Base | Base Incentive Case | Com Not Assigned | Infiltration Reduction - Air Sealing | Small_cool | Per End Use Consumption | 56016.955 | 10.8271 | 1.3518 | 17160.1225 | 8652.3044 | 56.017 | 30291.5576 | 71892.065 | 20 | 1 | 9.0563 | 8.9555 | 8.8103 | 8.674 | 8.5349 | 8.3849 | 8.2252 | 8.0727 | 7.936 | 7.7972 | NonResidential | Infiltration Reduction - Air Sealing | 0.66528 | 6.025 | 5.9579 | 5.8613 | 5.7707 | 5.6781 | 5.5783 | 5.4721 | 5.3706 | 5.2797 | 5.1874 | 56.1812 | 0 | 0 | 0 |  | 0 | 30.3804 | 72.1029 | 17.2104 | 1 | 1 | 1 | 1 | 1 | 1 | 1 | 1 | 1 | 1 | 0 | 0 | 0 | 0 | 0 | 0 | 0 | 0 | 0 | 0 | #N/A | #N/A | #N/A | #N/A | #N/A | #N/A | #N/A | #N/A | #N/A | #N/A
Annual Incremental Summer Peak Demand (kW) | OUC | Commercial | Base | Achievable | Base | Base Incentive Case | Com Not Assigned | Low Flow Shower Head | Small_waterheat | Per Unit | 114.6633 | 0.0099293 | 0.016498 | 32.9067 | 12.4846 | 0.11466 | 37.3139 | 94.317 | 10 | 1 | 1.5197 | 2.0859 | 2.7766 | 3.5832 | 4.4397 | 5.2134 | 5.7312 | 5.831 | 5.4308 | 4.6114 | NonResidential | Low Flow Shower Head | 0.7503 | 1.1402 | 1.565 | 2.0833 | 2.6885 | 3.3311 | 3.9116 | 4.3001 | 4.375 | 4.0747 | 3.4599 | 30.9295 | 0 | 0 | 0 |  | 0 | 10.0651 | 25.4412 | 8.8763 | 1 | 1 | 1 | 1 | 1 | 1 | 1 | 1 | 1 | 1 | 0 | 0 | 0 | 0 | 0 | 0 | 0 | 0 | 0 | 0 | #N/A | #N/A | #N/A | #N/A | #N/A | #N/A | #N/A | #N/A | #N/A | #N/A
Annual Incremental Summer Peak Demand (kW) | OUC | Commercial | Base | Achievable | Base | Base Incentive Case | Com Not Assigned | Ozone Laundry Commercial | WH_Interior_Equipment | Per Ozone Laundry System | 746 | 0.11839 | 0.12204 | 233.28 | 79.8226 | 0.746 | 287.4753 | 613.6269 | 10 | 1 | 3.7861 | 4.5239 | 5.315 | 6.1801 | 7.1067 | 8.0698 | 9.057 | 10.0689 | 11.0902 | 12.0979 | NonResidential | Ozone Laundry Commercial | 0.75403 | 2.8548 | 3.4111 | 4.0077 | 4.6599 | 5.3587 | 6.0849 | 6.8292 | 7.5923 | 8.3623 | 9.1222 | 58.2831 | 0 | 0 | 0 |  | 0 | 22.4597 | 47.9411 | 18.2256 | 1 | 1 | 1 | 1 | 1 | 1 | 1 | 1 | 1 | 1 | 0 | 0 | 0 | 0 | 0 | 0 | 0 | 0 | 0 | 0 | #N/A | #N/A | #N/A | #N/A | #N/A | #N/A | #N/A | #N/A | #N/A | #N/A
Annual Incremental Summer Peak Demand (kW) | OUC | Commercial | Base | Achievable | Base | Base Incentive Case | Com Not Assigned | Programmable thermostat | Small_cool | Per End Use Consumption | 1285.74 | 0.19107 | 0.036175 | 304.39 | 39.9043 | 1.2857 | 497.1185 | 1133.4398 | 11 | 1 | 0.17955 | 0.14994 | 0.12431 | 0.1033 | 0.086098 | 0.071965 | 0.060424 | 0.05111 | 0.043687 | 0.03767 | NonResidential | Programmable thermostat | 0.92137 | 0.16544 | 0.13815 | 0.11454 | 0.095182 | 0.079328 | 0.066307 | 0.055673 | 0.047092 | 0.040252 | 0.034709 | 0.83667 | 0 | 0 | 0 |  | 0 | 0.32349 | 0.73756 | 0.19808 | 1 | 1 | 1 | 1 | 1 | 1 | 1 | 1 | 1 | 1 | 0 | 0 | 0 | 0 | 0 | 0 | 0 | 0 | 0 | 0 | #N/A | #N/A | #N/A | #N/A | #N/A | #N/A | #N/A | #N/A | #N/A | #N/A
Annual Incremental Summer Peak Demand (kW) | OUC | Commercial | Base | Achievable | Base | Base Incentive Case | Com Not Assigned | Water source heat pump | Small_cool | Per End Use Consumption | 1074.9971 | 0.35484 | 0.002168 | 322.5 | 112.4709 | 1.075 | 593.3135 | 1167.576 | 15 | 1 | 37.9033 | 42.6196 | 46.8617 | 50.8608 | 54.5852 | 58.0096 | 61.1627 | 64.1993 | 67.1935 | 70.0649 | NonResidential | Water source heat pump | 0.75877 | 28.76 | 32.3386 | 35.5573 | 38.5917 | 41.4178 | 44.0161 | 46.4085 | 48.7126 | 50.9846 | 53.1633 | 419.9505 | 0 | 0 | 0 |  | 0 | 231.7795 | 456.1166 | 125.9855 | 1 | 1 | 1 | 1 | 1 | 1 | 1 | 1 | 1 | 1 | 0 | 0 | 0 | 0 | 0 | 0 | 0 | 0 | 0 | 0 | #N/A | #N/A | #N/A | #N/A | #N/A | #N/A | #N/A | #N/A | #N/A | #N/A
Cumulative Summer Peak Demand (kW) | OUC | Commercial | Base | Achievable | Base | Base Incentive Case | Com Not Assigned | Anti-Sweat Controls | RS_Refrigeration | Per Refrigerated Case | 276.38 | 0.040116 | 0.03559 | 71 | 14.1467 | 0.27638 | 109.9052 | 259.0279 | 12 | 1 | 0.37925 | 0.89741 | 1.5855 | 2.4717 | 3.5683 | 4.8607 | 6.2949 | 7.7809 | 9.2097 | 10.4821 | NonResidential | Anti-Sweat Controls | 0.87367 | 0.33134 | 0.78403 | 1.3852 | 2.1595 | 3.1175 | 4.2467 | 5.4997 | 6.7979 | 8.0462 | 9.1579 | 41.526 | 0 | 0 | 0 |  | 0 | 16.5132 | 38.9188 | 10.6677 | 1 | 1 | 1 | 1 | 1 | 1 | 1 | 1 | 1 | 1 | 0 | 0 | 0 | 0 | 0 | 0 | 0 | 0 | 0 | 0 | #N/A | #N/A | #N/A | #N/A | #N/A | #N/A | #N/A | #N/A | #N/A | #N/A
Cumulative Summer Peak Demand (kW) | OUC | Commercial | Base | Achievable | Base | Base Incentive Case | Com Not Assigned | Chiller maintenance | ChillerMaintenance | Per End Use Consumption | 10474.5134 | 11.987 | 0.065775 | 2861.52 | 706.8384 | 10.4745 | 9615.4334 | 8615.8759 | 10 | 1 | 14.5624 | 34.7214 | 61.8405 | 97.3322 | 142.0734 | 195.565 | 255.4566 | 317.424 | 375.8315 | 425.6786 | NonResidential | Chiller maintenance | 0.8369 | 12.1873 | 29.0583 | 51.7542 | 81.4572 | 118.901 | 163.6681 | 213.7914 | 265.6518 | 314.5329 | 356.2499 | 1607.2522 | 0 | 0 | 0 |  | 0 | 1475.4314 | 1322.0552 | 439.0833 | 1 | 1 | 1 | 1 | 1 | 1 | 1 | 1 | 1 | 1 | 0 | 0 | 0 | 0 | 0 | 0 | 0 | 0 | 0 | 0 | #N/A | #N/A | #N/A | #N/A | #N/A | #N/A | #N/A | #N/A | #N/A | #N/A
Cumulative Summer Peak Demand (kW) | OUC | Commercial | Base | Achievable | Base | Base Incentive Case | Com Not Assigned | ECM Motors on Furnaces | Small_heat | Per End Use Consumption | 1121.1429 | 0 | 0.2046 | 313 | 104.069 | 1.1211 | 557.4313 | 1217.6958 | 15 | 1 | 0 | 0 | 0 | 0 | 0 | 0 | 0 | 0 | 0 | 0 | NonResidential | ECM Motors on Furnaces | 0.78277 | 0 | 0 | 0 | 0 | 0 | 0 | 0 | 0 | 0 | 0 | 0 | 0 | 0 | 0 |  | 0 | 0 | 0 | 0 | 0 | 0 | 0 | 0 | 0 | 0 | 0 | 0 | 0 | 0 | 0 | 0 | 0 | 0 | 0 | 0 | 0 | 0 | 0 | 0 | #N/A | #N/A | #N/A | #N/A | #N/A | #N/A | #N/A | #N/A | #N/A | #N/A
Cumulative Summer Peak Demand (kW) | OUC | Commercial | Base | Achievable | Base | Base Incentive Case | Com Not Assigned | Efficient Battery Charger | WH_Interior_Equipment | Per Unit | 1111.21 | 0.13641 | 0.13639 | 412 | 183.4164 | 1.1112 | 480.8688 | 1206.9075 | 15 | 1 | 5.5835 | 13.2728 | 23.3493 | 36.0166 | 51.2945 | 68.9819 | 88.7369 | 110.1967 | 133.0246 | 156.9393 | NonResidential | Efficient Battery Charger | 0.64693 | 3.6122 | 8.5866 | 15.1054 | 23.3003 | 33.184 | 44.6266 | 57.4067 | 71.2898 | 86.0578 | 101.529 | 444.6983 | 0 | 0 | 0 |  | 0 | 192.4403 | 482.9958 | 164.8795 | 1 | 1 | 1 | 1 | 1 | 1 | 1 | 1 | 1 | 1 | 0 | 0 | 0 | 0 | 0 | 0 | 0 | 0 | 0 | 0 | #N/A | #N/A | #N/A | #N/A | #N/A | #N/A | #N/A | #N/A | #N/A | #N/A
Cumulative Summer Peak Demand (kW) | OUC | Commercial | Base | Achievable | Base | Base Incentive Case | Com Not Assigned | Energy Star Combination Oven | RS_Cooking | Per Unit | 6368 | 0.60495 | 0.53529 | 1580 | 270.0581 | 6.368 | 1963.2041 | 5968.1952 | 12 | 1 | 3.0689 | 7.2837 | 12.7702 | 19.5977 | 27.7254 | 36.9998 | 47.1986 | 58.1045 | 69.5342 | 81.3356 | NonResidential | Energy Star Combination Oven | 0.89414 | 2.744 | 6.5126 | 11.4183 | 17.523 | 24.7903 | 33.0829 | 42.202 | 51.9534 | 62.1731 | 72.7252 | 325.1249 | 0 | 0 | 0 |  | 0 | 100.2334 | 304.7124 | 80.6685 | 1 | 1 | 1 | 1 | 1 | 1 | 1 | 1 | 1 | 1 | 0 | 0 | 0 | 0 | 0 | 0 | 0 | 0 | 0 | 0 | #N/A | #N/A | #N/A | #N/A | #N/A | #N/A | #N/A | #N/A | #N/A | #N/A
Cumulative Summer Peak Demand (kW) | OUC | Commercial | Base | Achievable | Base | Base Incentive Case | Com Not Assigned | Energy Star Commercial Clothes Washer | WH_Interior_Equipment | Per Appliance | 810.1 | 0.12856 | 0.13253 | 224 | 57.3568 | 0.8101 | 239.6132 | 505.1954 | 7 | 1 | 3.0482 | 7.2875 | 12.8675 | 19.8865 | 28.335 | 38.0799 | 48.9153 | 57.5851 | 65.7612 | 73.1447 | NonResidential | Energy Star Commercial Clothes Washer | 0.8296 | 2.5288 | 6.0457 | 10.6749 | 16.4979 | 23.5067 | 31.591 | 40.5801 | 47.7726 | 54.5554 | 60.6808 | 294.4338 | 0 | 0 | 0 |  | 0 | 87.0883 | 183.6151 | 81.4136 | 1 | 1 | 1 | 1 | 1 | 1 | 1 | 1 | 1 | 1 | 0 | 0 | 0 | 0 | 0 | 0 | 0 | 0 | 0 | 0 | #N/A | #N/A | #N/A | #N/A | #N/A | #N/A | #N/A | #N/A | #N/A | #N/A
Cumulative Summer Peak Demand (kW) | OUC | Commercial | Base | Achievable | Base | Base Incentive Case | Com Not Assigned | Energy Star Commercial Glass Door Freezer | RS_Refrigeration | Per Unit | 4708.5 | 0.68343 | 0.60632 | 1154.64 | 186.0688 | 4.7085 | 1872.3806 | 4412.8843 | 12 | 1 | 4.4723 | 10.6589 | 18.7724 | 28.9449 | 41.1452 | 55.1709 | 70.7098 | 87.4495 | 105.1246 | 123.5107 | NonResidential | Energy Star Commercial Glass Door Freezer | 0.90098 | 4.0294 | 9.6035 | 16.9137 | 26.0789 | 37.0711 | 49.7081 | 63.7084 | 78.7905 | 94.7155 | 111.2811 | 491.9002 | 0 | 0 | 0 |  | 0 | 195.6089 | 461.017 | 120.626 | 1 | 1 | 1 | 1 | 1 | 1 | 1 | 1 | 1 | 1 | 0 | 0 | 0 | 0 | 0 | 0 | 0 | 0 | 0 | 0 | #N/A | #N/A | #N/A | #N/A | #N/A | #N/A | #N/A | #N/A | #N/A | #N/A
Cumulative Summer Peak Demand (kW) | OUC | Commercial | Base | Achievable | Base | Base Incentive Case | Com Not Assigned | Energy Star convection oven | RS_Cooking | Per Unit | 1937 | 0.24909 | 0.21234 | 631.37 | 232.9156 | 1.937 | 770.86 | 2270.0549 | 17 | 1 | 1.3453 | 3.177 | 5.5381 | 8.4459 | 11.8724 | 15.7471 | 19.9766 | 24.4745 | 29.1703 | 34.0066 | NonResidential | Energy Star convection oven | 0.72813 | 0.97957 | 2.3133 | 4.0325 | 6.1497 | 8.6447 | 11.466 | 14.5456 | 17.8207 | 21.2399 | 24.7614 | 111.9533 | 0 | 0 | 0 |  | 0 | 44.5536 | 131.203 | 36.4915 | 1 | 1 | 1 | 1 | 1 | 1 | 1 | 1 | 1 | 1 | 0 | 0 | 0 | 0 | 0 | 0 | 0 | 0 | 0 | 0 | #N/A | #N/A | #N/A | #N/A | #N/A | #N/A | #N/A | #N/A | #N/A | #N/A
Cumulative Summer Peak Demand (kW) | OUC | Commercial | Base | Achievable | Base | Base Incentive Case | Com Not Assigned | Energy Star room AC_137 | Small_cool | Per Unit | 145.65 | 0.048386 | 0 | 41.15 | 12.5942 | 0.14565 | 71.7953 | 136.5056 | 12 | 1 | 54.5188 | 113.3401 | 175.5876 | 240.8271 | 308.665 | 378.724 | 450.7174 | 524.5672 | 600.2778 | 677.7834 | NonResidential | Energy Star room AC_137 | 0.796 | 43.3972 | 90.2192 | 139.7685 | 191.6995 | 245.6987 | 301.466 | 358.7732 | 417.5579 | 477.8239 | 539.5188 | 2805.9231 | 0 | 0 | 0 |  | 0 | 1383.1247 | 2629.7576 | 792.7479 | 1 | 1 | 1 | 2 | 2 | 3 | 3 | 3 | 4 | 4 | 0 | 0 | 0 | 0 | 0 | 0 | 0 | 0 | 0 | 0 | #N/A | #N/A | #N/A | #N/A | #N/A | #N/A | #N/A | #N/A | #N/A | #N/A
Cumulative Summer Peak Demand (kW) | OUC | Commercial | Base | Achievable | Base | Base Incentive Case | Com Not Assigned | Energy Star Steamer | RS_Cooking | Per Unit | 12160.5 | 1.5638 | 1.333 | 3109.44 | 607.9406 | 12.1605 | 4122.3512 | 11397.0222 | 12 | 1 | 2.6519 | 6.2939 | 11.0349 | 16.9346 | 23.9579 | 31.9719 | 40.7848 | 50.2088 | 60.0853 | 70.283 | NonResidential | Energy Star Steamer | 0.87642 | 2.3242 | 5.5161 | 9.6712 | 14.8418 | 20.9972 | 28.0209 | 35.7447 | 44.0041 | 52.6601 | 61.5976 | 275.3779 | 0 | 0 | 0 |  | 0 | 93.3518 | 258.0888 | 70.4141 | 1 | 1 | 1 | 1 | 1 | 1 | 1 | 1 | 1 | 1 | 0 | 0 | 0 | 0 | 0 | 0 | 0 | 0 | 0 | 0 | #N/A | #N/A | #N/A | #N/A | #N/A | #N/A | #N/A | #N/A | #N/A | #N/A
Cumulative Summer Peak Demand (kW) | OUC | Commercial | Base | Achievable | Base | Base Incentive Case | Com Not Assigned | Escalator Motor Efficiency Controller | WH_Interior_Equipment | Per Unit | 11250 | 1.381 | 1.3808 | 3147 | 832.7968 | 11.25 | 4868.363 | 12218.8508 | 15 | 1 | 2.5944 | 6.1707 | 10.9628 | 17.2002 | 25.0101 | 34.3014 | 44.6782 | 55.44 | 65.7048 | 74.6779 | NonResidential | Escalator Motor Efficiency Controller | 0.82257 | 2.1341 | 5.0759 | 9.0177 | 14.1484 | 20.5726 | 28.2153 | 36.751 | 45.6034 | 54.0469 | 61.4279 | 276.993 | 0 | 0 | 0 |  | 0 | 119.8669 | 300.8476 | 77.4842 | 1 | 1 | 1 | 1 | 1 | 1 | 1 | 1 | 1 | 1 | 0 | 0 | 0 | 0 | 0 | 0 | 0 | 0 | 0 | 0 | #N/A | #N/A | #N/A | #N/A | #N/A | #N/A | #N/A | #N/A | #N/A | #N/A
Cumulative Summer Peak Demand (kW) | OUC | Commercial | Base | Achievable | Base | Base Incentive Case | Com Not Assigned | Faucet Aerator | Small_waterheat | Per Unit | 264.03 | 0.041428 | 0.061741 | 74.16 | 19.8472 | 0.26403 | 106.1157 | 217.1795 | 10 | 1 | 1.544 | 3.6632 | 6.4842 | 10.1246 | 14.6353 | 19.9321 | 25.7549 | 31.6791 | 37.1967 | 41.8818 | NonResidential | Faucet Aerator | 0.82009 | 1.2662 | 3.0042 | 5.3176 | 8.3031 | 12.0023 | 16.3461 | 21.1214 | 25.9798 | 30.5047 | 34.3469 | 158.1925 | 0 | 0 | 0 |  | 0 | 63.5788 | 130.1223 | 44.4327 | 1 | 1 | 1 | 1 | 1 | 1 | 1 | 1 | 1 | 1 | 0 | 0 | 0 | 0 | 0 | 0 | 0 | 0 | 0 | 0 | #N/A | #N/A | #N/A | #N/A | #N/A | #N/A | #N/A | #N/A | #N/A | #N/A
Cumulative Summer Peak Demand (kW) | OUC | Commercial | Base | Achievable | Base | Base Incentive Case | Com Not Assigned | Infiltration Reduction - Air Sealing | Small_cool | Per End Use Consumption | 56016.955 | 10.8271 | 1.3518 | 17160.1225 | 8652.3044 | 56.017 | 30291.5576 | 71892.065 | 20 | 1 | 9.0563 | 18.0118 | 26.8221 | 35.4961 | 44.031 | 52.4159 | 60.6411 | 68.7139 | 76.6499 | 84.4471 | NonResidential | Infiltration Reduction - Air Sealing | 0.66528 | 6.025 | 11.983 | 17.8443 | 23.615 | 29.2931 | 34.8714 | 40.3435 | 45.7142 | 50.9939 | 56.1812 | 316.8645 | 0 | 0 | 0 |  | 0 | 171.3467 | 406.6634 | 97.0676 | 1 | 1 | 1 | 1 | 1 | 1 | 1 | 1 | 1 | 1 | 0 | 0 | 0 | 0 | 0 | 0 | 0 | 0 | 0 | 0 | #N/A | #N/A | #N/A | #N/A | #N/A | #N/A | #N/A | #N/A | #N/A | #N/A
Cumulative Summer Peak Demand (kW) | OUC | Commercial | Base | Achievable | Base | Base Incentive Case | Com Not Assigned | Low Flow Shower Head | Small_waterheat | Per Unit | 114.6633 | 0.0099293 | 0.016498 | 32.9067 | 12.4846 | 0.11466 | 37.3139 | 94.317 | 10 | 1 | 1.5197 | 3.6056 | 6.3822 | 9.9653 | 14.4051 | 19.6185 | 25.3497 | 31.1807 | 36.6114 | 41.2228 | NonResidential | Low Flow Shower Head | 0.7503 | 1.1402 | 2.7053 | 4.7885 | 7.477 | 10.8081 | 14.7197 | 19.0198 | 23.3948 | 27.4695 | 30.9295 | 142.4526 | 0 | 0 | 0 |  | 0 | 46.3572 | 117.1752 | 40.8818 | 1 | 1 | 1 | 1 | 1 | 1 | 1 | 1 | 1 | 1 | 0 | 0 | 0 | 0 | 0 | 0 | 0 | 0 | 0 | 0 | #N/A | #N/A | #N/A | #N/A | #N/A | #N/A | #N/A | #N/A | #N/A | #N/A
Cumulative Summer Peak Demand (kW) | OUC | Commercial | Base | Achievable | Base | Base Incentive Case | Com Not Assigned | Ozone Laundry Commercial | WH_Interior_Equipment | Per Ozone Laundry System | 746 | 0.11839 | 0.12204 | 233.28 | 79.8226 | 0.746 | 287.4753 | 613.6269 | 10 | 1 | 3.7861 | 8.31 | 13.625 | 19.805 | 26.9117 | 34.9816 | 44.0385 | 54.1075 | 65.1977 | 77.2955 | NonResidential | Ozone Laundry Commercial | 0.75403 | 2.8548 | 6.266 | 10.2736 | 14.9336 | 20.2922 | 26.3771 | 33.2063 | 40.7986 | 49.1609 | 58.2831 | 262.4463 | 0 | 0 | 0 |  | 0 | 101.1352 | 215.8769 | 82.069 | 1 | 1 | 1 | 1 | 1 | 1 | 1 | 1 | 1 | 1 | 0 | 0 | 0 | 0 | 0 | 0 | 0 | 0 | 0 | 0 | #N/A | #N/A | #N/A | #N/A | #N/A | #N/A | #N/A | #N/A | #N/A | #N/A
Cumulative Summer Peak Demand (kW) | OUC | Commercial | Base | Achievable | Base | Base Incentive Case | Com Not Assigned | Programmable thermostat | Small_cool | Per End Use Consumption | 1285.74 | 0.19107 | 0.036175 | 304.39 | 39.9043 | 1.2857 | 497.1185 | 1133.4398 | 11 | 1 | 0.17955 | 0.32949 | 0.45381 | 0.55711 | 0.64321 | 0.71518 | 0.7756 | 0.82671 | 0.8704 | 0.90807 | NonResidential | Programmable thermostat | 0.92137 | 0.16544 | 0.30359 | 0.41813 | 0.51331 | 0.59264 | 0.65894 | 0.71462 | 0.76171 | 0.80196 | 0.83667 | 5.767 | 0 | 0 | 0 |  | 0 | 2.2298 | 5.0839 | 1.3653 | 1 | 1 | 1 | 1 | 1 | 1 | 1 | 1 | 1 | 1 | 0 | 0 | 0 | 0 | 0 | 0 | 0 | 0 | 0 | 0 | #N/A | #N/A | #N/A | #N/A | #N/A | #N/A | #N/A | #N/A | #N/A | #N/A
Cumulative Summer Peak Demand (kW) | OUC | Commercial | Base | Achievable | Base | Base Incentive Case | Com Not Assigned | Water source heat pump | Small_cool | Per End Use Consumption | 1074.9971 | 0.35484 | 0.002168 | 322.5 | 112.4709 | 1.075 | 593.3135 | 1167.576 | 15 | 1 | 37.9033 | 80.5229 | 127.3846 | 178.2454 | 232.8307 | 290.8403 | 352.003 | 416.2022 | 483.3958 | 553.4606 | NonResidential | Water source heat pump | 0.75877 | 28.76 | 61.0986 | 96.6559 | 135.2476 | 176.6654 | 220.6815 | 267.09 | 315.8026 | 366.7872 | 419.9505 | 2088.7393 | 0 | 0 | 0 |  | 0 | 1152.8191 | 2268.6217 | 626.6234 | 1 | 1 | 1 | 1 | 1 | 1 | 1 | 1 | 1 | 1 | 0 | 0 | 0 | 0 | 0 | 0 | 0 | 0 | 0 | 0 | #N/A | #N/A | #N/A | #N/A | #N/A | #N/A | #N/A | #N/A | #N/A | #N/A
Annual Incremental Winter Peak Demand (kW) | OUC | Commercial | Base | Achievable | Base | Base Incentive Case | Com Not Assigned | Anti-Sweat Controls | RS_Refrigeration | Per Refrigerated Case | 276.38 | 0.040116 | 0.03559 | 71 | 14.1467 | 0.27638 | 109.9052 | 259.0279 | 12 | 1 | 0.33887 | 0.46299 | 0.61487 | 0.79183 | 0.97988 | 1.1548 | 1.2815 | 1.3278 | 1.2767 | 1.1369 | NonResidential | Anti-Sweat Controls | 0.87367 | 0.29606 | 0.4045 | 0.5372 | 0.6918 | 0.85609 | 1.0089 | 1.1196 | 1.16 | 1.1154 | 0.99326 | 8.1829 | 0 | 0 | 0 |  | 0 | 3.254 | 7.6692 | 2.1021 | 1 | 1 | 1 | 1 | 1 | 1 | 1 | 1 | 1 | 1 | 0 | 0 | 0 | 0 | 0 | 0 | 0 | 0 | 0 | 0 | #N/A | #N/A | #N/A | #N/A | #N/A | #N/A | #N/A | #N/A | #N/A | #N/A
Annual Incremental Winter Peak Demand (kW) | OUC | Commercial | Base | Achievable | Base | Base Incentive Case | Com Not Assigned | Chiller maintenance | ChillerMaintenance | Per End Use Consumption | 10474.5134 | 11.987 | 0.065775 | 2861.52 | 706.8384 | 10.4745 | 9615.4334 | 8615.8759 | 10 | 1 | 0.079907 | 0.11062 | 0.14881 | 0.19475 | 0.2455 | 0.29352 | 0.32864 | 0.34003 | 0.32049 | 0.27352 | NonResidential | Chiller maintenance | 0.8369 | 0.066874 | 0.092575 | 0.12454 | 0.16299 | 0.20546 | 0.24565 | 0.27504 | 0.28457 | 0.26822 | 0.22891 | 1.9548 | 0 | 0 | 0 |  | 0 | 1.7945 | 1.6079 | 0.53403 | 1 | 1 | 1 | 1 | 1 | 1 | 1 | 1 | 1 | 1 | 0 | 0 | 0 | 0 | 0 | 0 | 0 | 0 | 0 | 0 | #N/A | #N/A | #N/A | #N/A | #N/A | #N/A | #N/A | #N/A | #N/A | #N/A
Annual Incremental Winter Peak Demand (kW) | OUC | Commercial | Base | Achievable | Base | Base Incentive Case | Com Not Assigned | ECM Motors on Furnaces | Small_heat | Per End Use Consumption | 1121.1429 | 0 | 0.2046 | 313 | 104.069 | 1.1211 | 557.4313 | 1217.6958 | 15 | 1 | 1.8864 | 1.7934 | 1.6836 | 1.5734 | 1.4634 | 1.3535 | 1.2461 | 1.1448 | 1.0506 | 0.9622 | NonResidential | ECM Motors on Furnaces | 0.78277 | 1.4766 | 1.4038 | 1.3179 | 1.2316 | 1.1455 | 1.0594 | 0.9754 | 0.89608 | 0.82242 | 0.75318 | 11.082 | 0 | 0 | 0 |  | 0 | 5.51 | 12.0364 | 3.0939 | 1 | 1 | 1 | 1 | 1 | 1 | 1 | 1 | 1 | 1 | 0 | 0 | 0 | 0 | 0 | 0 | 0 | 0 | 0 | 0 | #N/A | #N/A | #N/A | #N/A | #N/A | #N/A | #N/A | #N/A | #N/A | #N/A
Annual Incremental Winter Peak Demand (kW) | OUC | Commercial | Base | Achievable | Base | Base Incentive Case | Com Not Assigned | Efficient Battery Charger | WH_Interior_Equipment | Per Unit | 1111.21 | 0.13641 | 0.13639 | 412 | 183.4164 | 1.1112 | 480.8688 | 1206.9075 | 15 | 1 | 4.945 | 6.8099 | 8.9241 | 11.2186 | 13.5307 | 15.6647 | 17.4957 | 19.0057 | 20.2172 | 21.1798 | NonResidential | Efficient Battery Charger | 0.64693 | 3.1991 | 4.4056 | 5.7733 | 7.2577 | 8.7534 | 10.134 | 11.3185 | 12.2954 | 13.0792 | 13.7019 | 89.918 | 0 | 0 | 0 |  | 0 | 38.9114 | 97.6617 | 33.3386 | 1 | 1 | 1 | 1 | 1 | 1 | 1 | 1 | 1 | 1 | 0 | 0 | 0 | 0 | 0 | 0 | 0 | 0 | 0 | 0 | #N/A | #N/A | #N/A | #N/A | #N/A | #N/A | #N/A | #N/A | #N/A | #N/A
Annual Incremental Winter Peak Demand (kW) | OUC | Commercial | Base | Achievable | Base | Base Incentive Case | Com Not Assigned | Energy Star Combination Oven | RS_Cooking | Per Unit | 6368 | 0.60495 | 0.53529 | 1580 | 270.0581 | 6.368 | 1963.2041 | 5968.1952 | 12 | 1 | 2.8005 | 3.8461 | 5.0066 | 6.2303 | 7.4169 | 8.4631 | 9.3067 | 9.952 | 10.4299 | 10.7692 | NonResidential | Energy Star Combination Oven | 0.89414 | 2.504 | 3.439 | 4.4766 | 5.5707 | 6.6317 | 7.5672 | 8.3215 | 8.8985 | 9.3258 | 9.6291 | 66.3641 | 0 | 0 | 0 |  | 0 | 20.4595 | 62.1975 | 16.466 | 1 | 1 | 1 | 1 | 1 | 1 | 1 | 1 | 1 | 1 | 0 | 0 | 0 | 0 | 0 | 0 | 0 | 0 | 0 | 0 | #N/A | #N/A | #N/A | #N/A | #N/A | #N/A | #N/A | #N/A | #N/A | #N/A
Annual Incremental Winter Peak Demand (kW) | OUC | Commercial | Base | Achievable | Base | Base Incentive Case | Com Not Assigned | Energy Star Commercial Clothes Washer | WH_Interior_Equipment | Per Appliance | 810.1 | 0.12856 | 0.13253 | 224 | 57.3568 | 0.8101 | 239.6132 | 505.1954 | 7 | 1 | 3.3246 | 4.6237 | 6.0859 | 7.6555 | 9.2145 | 10.6284 | 11.8179 | 12.7806 | 13.5411 | 14.1389 | NonResidential | Energy Star Commercial Clothes Washer | 0.8296 | 2.7581 | 3.8358 | 5.0489 | 6.351 | 7.6444 | 8.8173 | 9.8041 | 10.6027 | 11.2337 | 11.7296 | 77.8256 | 0 | 0 | 0 |  | 0 | 23.0194 | 48.5337 | 21.5195 | 1 | 1 | 1 | 1 | 1 | 1 | 1 | 1 | 1 | 1 | 0 | 0 | 0 | 0 | 0 | 0 | 0 | 0 | 0 | 0 | #N/A | #N/A | #N/A | #N/A | #N/A | #N/A | #N/A | #N/A | #N/A | #N/A
Annual Incremental Winter Peak Demand (kW) | OUC | Commercial | Base | Achievable | Base | Base Incentive Case | Com Not Assigned | Energy Star Commercial Glass Door Freezer | RS_Refrigeration | Per Unit | 4708.5 | 0.68343 | 0.60632 | 1154.64 | 186.0688 | 4.7085 | 1872.3806 | 4412.8843 | 12 | 1 | 3.9961 | 5.528 | 7.2498 | 9.0895 | 10.9014 | 12.5326 | 13.8846 | 14.9576 | 15.7934 | 16.4288 | NonResidential | Energy Star Commercial Glass Door Freezer | 0.90098 | 3.6005 | 4.9806 | 6.532 | 8.1895 | 9.822 | 11.2917 | 12.5098 | 13.4765 | 14.2296 | 14.8021 | 99.4342 | 0 | 0 | 0 |  | 0 | 39.541 | 93.1914 | 24.3837 | 1 | 1 | 1 | 1 | 1 | 1 | 1 | 1 | 1 | 1 | 0 | 0 | 0 | 0 | 0 | 0 | 0 | 0 | 0 | 0 | #N/A | #N/A | #N/A | #N/A | #N/A | #N/A | #N/A | #N/A | #N/A | #N/A
Annual Incremental Winter Peak Demand (kW) | OUC | Commercial | Base | Achievable | Base | Base Incentive Case | Com Not Assigned | Energy Star convection oven | RS_Cooking | Per Unit | 1937 | 0.24909 | 0.21234 | 631.37 | 232.9156 | 1.937 | 770.86 | 2270.0549 | 17 | 1 | 1.2245 | 1.6672 | 2.149 | 2.6466 | 3.1188 | 3.5266 | 3.8496 | 4.0939 | 4.274 | 4.4019 | NonResidential | Energy Star convection oven | 0.72813 | 0.89159 | 1.2139 | 1.5648 | 1.9271 | 2.2709 | 2.5678 | 2.803 | 2.9809 | 3.1121 | 3.2052 | 22.5373 | 0 | 0 | 0 |  | 0 | 8.9691 | 26.4125 | 7.3461 | 1 | 1 | 1 | 1 | 1 | 1 | 1 | 1 | 1 | 1 | 0 | 0 | 0 | 0 | 0 | 0 | 0 | 0 | 0 | 0 | #N/A | #N/A | #N/A | #N/A | #N/A | #N/A | #N/A | #N/A | #N/A | #N/A
Annual Incremental Winter Peak Demand (kW) | OUC | Commercial | Base | Achievable | Base | Base Incentive Case | Com Not Assigned | Energy Star room AC_137 | Small_cool | Per Unit | 145.65 | 0.048386 | 0 | 41.15 | 12.5942 | 0.14565 | 71.7953 | 136.5056 | 12 | 1 | 0 | 0 | 0 | 0 | 0 | 0 | 0 | 0 | 0 | 0 | NonResidential | Energy Star room AC_137 | 0.796 | 0 | 0 | 0 | 0 | 0 | 0 | 0 | 0 | 0 | 0 | 0 | 0 | 0 | 0 |  | 0 | 0 | 0 | 0 | 0 | 0 | 0 | 0 | 0 | 0 | 0 | 0 | 0 | 0 | 0 | 0 | 0 | 0 | 0 | 0 | 0 | 0 | 0 | 0 | #N/A | #N/A | #N/A | #N/A | #N/A | #N/A | #N/A | #N/A | #N/A | #N/A
Annual Incremental Winter Peak Demand (kW) | OUC | Commercial | Base | Achievable | Base | Base Incentive Case | Com Not Assigned | Energy Star Steamer | RS_Cooking | Per Unit | 12160.5 | 1.5638 | 1.333 | 3109.44 | 607.9406 | 12.1605 | 4122.3512 | 11397.0222 | 12 | 1 | 2.4752 | 3.3993 | 4.425 | 5.5065 | 6.5553 | 7.48 | 8.2256 | 8.796 | 9.2183 | 9.5182 | NonResidential | Energy Star Steamer | 0.87642 | 2.1693 | 2.9793 | 3.8782 | 4.826 | 5.7452 | 6.5556 | 7.2091 | 7.709 | 8.0792 | 8.3419 | 57.4928 | 0 | 0 | 0 |  | 0 | 19.4898 | 53.8832 | 14.7009 | 1 | 1 | 1 | 1 | 1 | 1 | 1 | 1 | 1 | 1 | 0 | 0 | 0 | 0 | 0 | 0 | 0 | 0 | 0 | 0 | #N/A | #N/A | #N/A | #N/A | #N/A | #N/A | #N/A | #N/A | #N/A | #N/A
Annual Incremental Winter Peak Demand (kW) | OUC | Commercial | Base | Achievable | Base | Base Incentive Case | Com Not Assigned | Escalator Motor Efficiency Controller | WH_Interior_Equipment | Per Unit | 11250 | 1.381 | 1.3808 | 3147 | 832.7968 | 11.25 | 4868.363 | 12218.8508 | 15 | 1 | 2.616 | 3.6062 | 4.8323 | 6.2899 | 7.8762 | 9.3704 | 10.4653 | 10.8534 | 10.3512 | 9.0469 | NonResidential | Escalator Motor Efficiency Controller | 0.82257 | 2.1519 | 2.9664 | 3.9749 | 5.1739 | 6.4787 | 7.7078 | 8.6085 | 8.9277 | 8.5146 | 7.4417 | 61.9461 | 0 | 0 | 0 |  | 0 | 26.8068 | 67.2809 | 17.3284 | 1 | 1 | 1 | 1 | 1 | 1 | 1 | 1 | 1 | 1 | 0 | 0 | 0 | 0 | 0 | 0 | 0 | 0 | 0 | 0 | #N/A | #N/A | #N/A | #N/A | #N/A | #N/A | #N/A | #N/A | #N/A | #N/A
Annual Incremental Winter Peak Demand (kW) | OUC | Commercial | Base | Achievable | Base | Base Incentive Case | Com Not Assigned | Faucet Aerator | Small_waterheat | Per Unit | 264.03 | 0.041428 | 0.061741 | 74.16 | 19.8472 | 0.26403 | 106.1157 | 217.1795 | 10 | 1 | 2.301 | 3.1583 | 4.2041 | 5.4254 | 6.7223 | 7.8937 | 8.6777 | 8.8288 | 8.2228 | 6.9822 | NonResidential | Faucet Aerator | 0.82009 | 1.887 | 2.5901 | 3.4477 | 4.4493 | 5.5129 | 6.4736 | 7.1165 | 7.2405 | 6.7435 | 5.726 | 51.1871 | 0 | 0 | 0 |  | 0 | 20.5725 | 42.1043 | 14.3773 | 1 | 1 | 1 | 1 | 1 | 1 | 1 | 1 | 1 | 1 | 0 | 0 | 0 | 0 | 0 | 0 | 0 | 0 | 0 | 0 | #N/A | #N/A | #N/A | #N/A | #N/A | #N/A | #N/A | #N/A | #N/A | #N/A
Annual Incremental Winter Peak Demand (kW) | OUC | Commercial | Base | Achievable | Base | Base Incentive Case | Com Not Assigned | Infiltration Reduction - Air Sealing | Small_cool | Per End Use Consumption | 56016.955 | 10.8271 | 1.3518 | 17160.1225 | 8652.3044 | 56.017 | 30291.5576 | 71892.065 | 20 | 1 | 13.5133 | 13.3244 | 13.052 | 12.7763 | 12.4816 | 12.1582 | 11.8103 | 11.4642 | 11.1321 | 10.7907 | NonResidential | Infiltration Reduction - Air Sealing | 0.66528 | 8.9902 | 8.8645 | 8.6833 | 8.4998 | 8.3038 | 8.0887 | 7.8572 | 7.6269 | 7.406 | 7.1789 | 81.4993 | 0 | 0 | 0 |  | 0 | 44.0713 | 104.5961 | 24.9663 | 1 | 1 | 1 | 1 | 1 | 1 | 1 | 1 | 1 | 1 | 0 | 0 | 0 | 0 | 0 | 0 | 0 | 0 | 0 | 0 | #N/A | #N/A | #N/A | #N/A | #N/A | #N/A | #N/A | #N/A | #N/A | #N/A
Annual Incremental Winter Peak Demand (kW) | OUC | Commercial | Base | Achievable | Base | Base Incentive Case | Com Not Assigned | Low Flow Shower Head | Small_waterheat | Per Unit | 114.6633 | 0.0099293 | 0.016498 | 32.9067 | 12.4846 | 0.11466 | 37.3139 | 94.317 | 10 | 1 | 2.7889 | 3.8279 | 5.0954 | 6.5756 | 8.1475 | 9.5672 | 10.5175 | 10.7007 | 9.9662 | 8.4625 | NonResidential | Low Flow Shower Head | 0.7503 | 2.0925 | 2.872 | 3.8231 | 4.9337 | 6.113 | 7.1783 | 7.8913 | 8.0287 | 7.4776 | 6.3494 | 56.7596 | 0 | 0 | 0 |  | 0 | 18.4708 | 46.6879 | 16.2892 | 1 | 1 | 1 | 1 | 1 | 1 | 1 | 1 | 1 | 1 | 0 | 0 | 0 | 0 | 0 | 0 | 0 | 0 | 0 | 0 | #N/A | #N/A | #N/A | #N/A | #N/A | #N/A | #N/A | #N/A | #N/A | #N/A
Annual Incremental Winter Peak Demand (kW) | OUC | Commercial | Base | Achievable | Base | Base Incentive Case | Com Not Assigned | Ozone Laundry Commercial | WH_Interior_Equipment | Per Ozone Laundry System | 746 | 0.11839 | 0.12204 | 233.28 | 79.8226 | 0.746 | 287.4753 | 613.6269 | 10 | 1 | 4.1294 | 4.9341 | 5.7969 | 6.7404 | 7.7511 | 8.8015 | 9.8782 | 10.9819 | 12.0958 | 13.1948 | NonResidential | Ozone Laundry Commercial | 0.75403 | 3.1137 | 3.7204 | 4.3711 | 5.0825 | 5.8445 | 6.6366 | 7.4484 | 8.2807 | 9.1206 | 9.9493 | 63.5677 | 0 | 0 | 0 |  | 0 | 24.4962 | 52.288 | 19.8781 | 1 | 1 | 1 | 1 | 1 | 1 | 1 | 1 | 1 | 1 | 0 | 0 | 0 | 0 | 0 | 0 | 0 | 0 | 0 | 0 | #N/A | #N/A | #N/A | #N/A | #N/A | #N/A | #N/A | #N/A | #N/A | #N/A
Annual Incremental Winter Peak Demand (kW) | OUC | Commercial | Base | Achievable | Base | Base Incentive Case | Com Not Assigned | Programmable thermostat | Small_cool | Per End Use Consumption | 1285.74 | 0.19107 | 0.036175 | 304.39 | 39.9043 | 1.2857 | 497.1185 | 1133.4398 | 11 | 1 | 0.06214 | 0.051767 | 0.042735 | 0.035289 | 0.029168 | 0.024128 | 0.020008 | 0.01668 | 0.01402 | 0.011864 | NonResidential | Programmable thermostat | 0.92137 | 0.057254 | 0.047696 | 0.039375 | 0.032514 | 0.026875 | 0.022231 | 0.018435 | 0.015369 | 0.012917 | 0.010931 | 0.2836 | 0 | 0 | 0 |  | 0 | 0.10965 | 0.25 | 0.06714 | 1 | 1 | 1 | 1 | 1 | 1 | 1 | 1 | 1 | 1 | 0 | 0 | 0 | 0 | 0 | 0 | 0 | 0 | 0 | 0 | #N/A | #N/A | #N/A | #N/A | #N/A | #N/A | #N/A | #N/A | #N/A | #N/A
Annual Incremental Winter Peak Demand (kW) | OUC | Commercial | Base | Achievable | Base | Base Incentive Case | Com Not Assigned | Water source heat pump | Small_cool | Per End Use Consumption | 1074.9971 | 0.35484 | 0.002168 | 322.5 | 112.4709 | 1.075 | 593.3135 | 1167.576 | 15 | 1 | 1.3111 | 1.4464 | 1.5604 | 1.6616 | 1.7497 | 1.8244 | 1.8872 | 1.9435 | 1.9958 | 2.0418 | NonResidential | Water source heat pump | 0.75877 | 0.99483 | 1.0975 | 1.184 | 1.2608 | 1.3276 | 1.3843 | 1.432 | 1.4747 | 1.5143 | 1.5492 | 13.2193 | 0 | 0 | 0 |  | 0 | 7.296 | 14.3578 | 3.9658 | 1 | 1 | 1 | 1 | 1 | 1 | 1 | 1 | 1 | 1 | 0 | 0 | 0 | 0 | 0 | 0 | 0 | 0 | 0 | 0 | #N/A | #N/A | #N/A | #N/A | #N/A | #N/A | #N/A | #N/A | #N/A | #N/A
Cumulative Winter Peak Demand (kW) | OUC | Commercial | Base | Achievable | Base | Base Incentive Case | Com Not Assigned | Anti-Sweat Controls | RS_Refrigeration | Per Refrigerated Case | 276.38 | 0.040116 | 0.03559 | 71 | 14.1467 | 0.27638 | 109.9052 | 259.0279 | 12 | 1 | 0.33887 | 0.80187 | 1.4167 | 2.2086 | 3.1884 | 4.3432 | 5.6248 | 6.9526 | 8.2293 | 9.3662 | NonResidential | Anti-Sweat Controls | 0.87367 | 0.29606 | 0.70057 | 1.2378 | 1.9296 | 2.7856 | 3.7946 | 4.9142 | 6.0742 | 7.1896 | 8.1829 | 37.1052 | 0 | 0 | 0 |  | 0 | 14.7552 | 34.7756 | 9.532 | 1 | 1 | 1 | 1 | 1 | 1 | 1 | 1 | 1 | 1 | 0 | 0 | 0 | 0 | 0 | 0 | 0 | 0 | 0 | 0 | #N/A | #N/A | #N/A | #N/A | #N/A | #N/A | #N/A | #N/A | #N/A | #N/A
Cumulative Winter Peak Demand (kW) | OUC | Commercial | Base | Achievable | Base | Base Incentive Case | Com Not Assigned | Chiller maintenance | ChillerMaintenance | Per End Use Consumption | 10474.5134 | 11.987 | 0.065775 | 2861.52 | 706.8384 | 10.4745 | 9615.4334 | 8615.8759 | 10 | 1 | 0.079907 | 0.19052 | 0.33933 | 0.53408 | 0.77958 | 1.0731 | 1.4017 | 1.7418 | 2.0623 | 2.3358 | NonResidential | Chiller maintenance | 0.8369 | 0.066874 | 0.15945 | 0.28398 | 0.44697 | 0.65243 | 0.89808 | 1.1731 | 1.4577 | 1.7259 | 1.9548 | 8.8193 | 0 | 0 | 0 |  | 0 | 8.096 | 7.2544 | 2.4093 | 1 | 1 | 1 | 1 | 1 | 1 | 1 | 1 | 1 | 1 | 0 | 0 | 0 | 0 | 0 | 0 | 0 | 0 | 0 | 0 | #N/A | #N/A | #N/A | #N/A | #N/A | #N/A | #N/A | #N/A | #N/A | #N/A
Cumulative Winter Peak Demand (kW) | OUC | Commercial | Base | Achievable | Base | Base Incentive Case | Com Not Assigned | ECM Motors on Furnaces | Small_heat | Per End Use Consumption | 1121.1429 | 0 | 0.2046 | 313 | 104.069 | 1.1211 | 557.4313 | 1217.6958 | 15 | 1 | 1.8864 | 3.6798 | 5.3635 | 6.9369 | 8.4003 | 9.7538 | 10.9999 | 12.1446 | 13.1953 | 14.1575 | NonResidential | ECM Motors on Furnaces | 0.78277 | 1.4766 | 2.8805 | 4.1984 | 5.43 | 6.5755 | 7.635 | 8.6104 | 9.5064 | 10.3289 | 11.082 | 67.7236 | 0 | 0 | 0 |  | 0 | 33.6721 | 73.5559 | 18.907 | 1 | 1 | 1 | 1 | 1 | 1 | 1 | 1 | 1 | 1 | 0 | 0 | 0 | 0 | 0 | 0 | 0 | 0 | 0 | 0 | #N/A | #N/A | #N/A | #N/A | #N/A | #N/A | #N/A | #N/A | #N/A | #N/A
Cumulative Winter Peak Demand (kW) | OUC | Commercial | Base | Achievable | Base | Base Incentive Case | Com Not Assigned | Efficient Battery Charger | WH_Interior_Equipment | Per Unit | 1111.21 | 0.13641 | 0.13639 | 412 | 183.4164 | 1.1112 | 480.8688 | 1206.9075 | 15 | 1 | 4.945 | 11.7549 | 20.6791 | 31.8977 | 45.4283 | 61.093 | 78.5887 | 97.5944 | 117.8117 | 138.9914 | NonResidential | Efficient Battery Charger | 0.64693 | 3.1991 | 7.6046 | 13.3779 | 20.6356 | 29.389 | 39.523 | 50.8415 | 63.1369 | 76.2161 | 89.918 | 393.8418 | 0 | 0 | 0 |  | 0 | 170.4324 | 427.7595 | 146.0235 | 1 | 1 | 1 | 1 | 1 | 1 | 1 | 1 | 1 | 1 | 0 | 0 | 0 | 0 | 0 | 0 | 0 | 0 | 0 | 0 | #N/A | #N/A | #N/A | #N/A | #N/A | #N/A | #N/A | #N/A | #N/A | #N/A
Cumulative Winter Peak Demand (kW) | OUC | Commercial | Base | Achievable | Base | Base Incentive Case | Com Not Assigned | Energy Star Combination Oven | RS_Cooking | Per Unit | 6368 | 0.60495 | 0.53529 | 1580 | 270.0581 | 6.368 | 1963.2041 | 5968.1952 | 12 | 1 | 2.8005 | 6.6466 | 11.6532 | 17.8835 | 25.3004 | 33.7635 | 43.0702 | 53.0222 | 63.4522 | 74.2214 | NonResidential | Energy Star Combination Oven | 0.89414 | 2.504 | 5.943 | 10.4196 | 15.9903 | 22.622 | 30.1892 | 38.5107 | 47.4092 | 56.735 | 66.3641 | 296.6869 | 0 | 0 | 0 |  | 0 | 91.4662 | 278.0599 | 73.6127 | 1 | 1 | 1 | 1 | 1 | 1 | 1 | 1 | 1 | 1 | 0 | 0 | 0 | 0 | 0 | 0 | 0 | 0 | 0 | 0 | #N/A | #N/A | #N/A | #N/A | #N/A | #N/A | #N/A | #N/A | #N/A | #N/A
Cumulative Winter Peak Demand (kW) | OUC | Commercial | Base | Achievable | Base | Base Incentive Case | Com Not Assigned | Energy Star Commercial Clothes Washer | WH_Interior_Equipment | Per Appliance | 810.1 | 0.12856 | 0.13253 | 224 | 57.3568 | 0.8101 | 239.6132 | 505.1954 | 7 | 1 | 3.3246 | 7.9483 | 14.0342 | 21.6897 | 30.9042 | 41.5326 | 53.3505 | 62.8064 | 71.7239 | 79.7769 | NonResidential | Energy Star Commercial Clothes Washer | 0.8296 | 2.7581 | 6.5939 | 11.6428 | 17.9937 | 25.6381 | 34.4554 | 44.2595 | 52.1042 | 59.502 | 66.1828 | 321.1305 | 0 | 0 | 0 |  | 0 | 94.9847 | 200.2637 | 88.7955 | 1 | 1 | 1 | 1 | 1 | 1 | 1 | 1 | 1 | 1 | 0 | 0 | 0 | 0 | 0 | 0 | 0 | 0 | 0 | 0 | #N/A | #N/A | #N/A | #N/A | #N/A | #N/A | #N/A | #N/A | #N/A | #N/A
Cumulative Winter Peak Demand (kW) | OUC | Commercial | Base | Achievable | Base | Base Incentive Case | Com Not Assigned | Energy Star Commercial Glass Door Freezer | RS_Refrigeration | Per Unit | 4708.5 | 0.68343 | 0.60632 | 1154.64 | 186.0688 | 4.7085 | 1872.3806 | 4412.8843 | 12 | 1 | 3.9961 | 9.5241 | 16.7739 | 25.8634 | 36.7649 | 49.2975 | 63.1821 | 78.1396 | 93.933 | 110.3618 | NonResidential | Energy Star Commercial Glass Door Freezer | 0.90098 | 3.6005 | 8.5811 | 15.113 | 23.3025 | 33.1245 | 44.4162 | 56.926 | 70.4025 | 84.6321 | 99.4342 | 439.5328 | 0 | 0 | 0 |  | 0 | 174.7845 | 411.9374 | 107.7842 | 1 | 1 | 1 | 1 | 1 | 1 | 1 | 1 | 1 | 1 | 0 | 0 | 0 | 0 | 0 | 0 | 0 | 0 | 0 | 0 | #N/A | #N/A | #N/A | #N/A | #N/A | #N/A | #N/A | #N/A | #N/A | #N/A
Cumulative Winter Peak Demand (kW) | OUC | Commercial | Base | Achievable | Base | Base Incentive Case | Com Not Assigned | Energy Star convection oven | RS_Cooking | Per Unit | 1937 | 0.24909 | 0.21234 | 631.37 | 232.9156 | 1.937 | 770.86 | 2270.0549 | 17 | 1 | 1.2245 | 2.8917 | 5.0407 | 7.6873 | 10.8061 | 14.3327 | 18.1823 | 22.2762 | 26.5502 | 30.9522 | NonResidential | Energy Star convection oven | 0.72813 | 0.89159 | 2.1055 | 3.6703 | 5.5974 | 7.8683 | 10.4361 | 13.2391 | 16.22 | 19.3321 | 22.5373 | 101.8978 | 0 | 0 | 0 |  | 0 | 40.5518 | 119.4185 | 33.2138 | 1 | 1 | 1 | 1 | 1 | 1 | 1 | 1 | 1 | 1 | 0 | 0 | 0 | 0 | 0 | 0 | 0 | 0 | 0 | 0 | #N/A | #N/A | #N/A | #N/A | #N/A | #N/A | #N/A | #N/A | #N/A | #N/A
Cumulative Winter Peak Demand (kW) | OUC | Commercial | Base | Achievable | Base | Base Incentive Case | Com Not Assigned | Energy Star room AC_137 | Small_cool | Per Unit | 145.65 | 0.048386 | 0 | 41.15 | 12.5942 | 0.14565 | 71.7953 | 136.5056 | 12 | 1 | 0 | 0 | 0 | 0 | 0 | 0 | 0 | 0 | 0 | 0 | NonResidential | Energy Star room AC_137 | 0.796 | 0 | 0 | 0 | 0 | 0 | 0 | 0 | 0 | 0 | 0 | 0 | 0 | 0 | 0 |  | 0 | 0 | 0 | 0 | 0 | 0 | 0 | 0 | 0 | 0 | 0 | 0 | 0 | 0 | 0 | 0 | 0 | 0 | 0 | 0 | 0 | 0 | 0 | 0 | #N/A | #N/A | #N/A | #N/A | #N/A | #N/A | #N/A | #N/A | #N/A | #N/A
Cumulative Winter Peak Demand (kW) | OUC | Commercial | Base | Achievable | Base | Base Incentive Case | Com Not Assigned | Energy Star Steamer | RS_Cooking | Per Unit | 12160.5 | 1.5638 | 1.333 | 3109.44 | 607.9406 | 12.1605 | 4122.3512 | 11397.0222 | 12 | 1 | 2.4752 | 5.8745 | 10.2995 | 15.8061 | 22.3614 | 29.8414 | 38.067 | 46.8629 | 56.0813 | 65.5995 | NonResidential | Energy Star Steamer | 0.87642 | 2.1693 | 5.1485 | 9.0267 | 13.8528 | 19.598 | 26.1536 | 33.3627 | 41.0717 | 49.1508 | 57.4928 | 257.027 | 0 | 0 | 0 |  | 0 | 87.1309 | 240.89 | 65.7218 | 1 | 1 | 1 | 1 | 1 | 1 | 1 | 1 | 1 | 1 | 0 | 0 | 0 | 0 | 0 | 0 | 0 | 0 | 0 | 0 | #N/A | #N/A | #N/A | #N/A | #N/A | #N/A | #N/A | #N/A | #N/A | #N/A
Cumulative Winter Peak Demand (kW) | OUC | Commercial | Base | Achievable | Base | Base Incentive Case | Com Not Assigned | Escalator Motor Efficiency Controller | WH_Interior_Equipment | Per Unit | 11250 | 1.381 | 1.3808 | 3147 | 832.7968 | 11.25 | 4868.363 | 12218.8508 | 15 | 1 | 2.616 | 6.2223 | 11.0546 | 17.3445 | 25.2207 | 34.591 | 45.0564 | 55.9098 | 66.261 | 75.3079 | NonResidential | Escalator Motor Efficiency Controller | 0.82257 | 2.1519 | 5.1182 | 9.0932 | 14.2671 | 20.7458 | 28.4536 | 37.0621 | 45.9898 | 54.5044 | 61.9461 | 279.332 | 0 | 0 | 0 |  | 0 | 120.8791 | 303.3881 | 78.1385 | 1 | 1 | 1 | 1 | 1 | 1 | 1 | 1 | 1 | 1 | 0 | 0 | 0 | 0 | 0 | 0 | 0 | 0 | 0 | 0 | #N/A | #N/A | #N/A | #N/A | #N/A | #N/A | #N/A | #N/A | #N/A | #N/A
Cumulative Winter Peak Demand (kW) | OUC | Commercial | Base | Achievable | Base | Base Incentive Case | Com Not Assigned | Faucet Aerator | Small_waterheat | Per Unit | 264.03 | 0.041428 | 0.061741 | 74.16 | 19.8472 | 0.26403 | 106.1157 | 217.1795 | 10 | 1 | 2.301 | 5.4593 | 9.6634 | 15.0887 | 21.811 | 29.7047 | 38.3824 | 47.2113 | 55.4341 | 62.4163 | NonResidential | Faucet Aerator | 0.82009 | 1.887 | 4.4771 | 7.9248 | 12.3741 | 17.887 | 24.3606 | 31.4771 | 38.7176 | 45.4611 | 51.1871 | 235.7538 | 0 | 0 | 0 |  | 0 | 94.7513 | 193.9207 | 66.2179 | 1 | 1 | 1 | 1 | 1 | 1 | 1 | 1 | 1 | 1 | 0 | 0 | 0 | 0 | 0 | 0 | 0 | 0 | 0 | 0 | #N/A | #N/A | #N/A | #N/A | #N/A | #N/A | #N/A | #N/A | #N/A | #N/A
Cumulative Winter Peak Demand (kW) | OUC | Commercial | Base | Achievable | Base | Base Incentive Case | Com Not Assigned | Infiltration Reduction - Air Sealing | Small_cool | Per End Use Consumption | 56016.955 | 10.8271 | 1.3518 | 17160.1225 | 8652.3044 | 56.017 | 30291.5576 | 71892.065 | 20 | 1 | 13.5133 | 26.8377 | 39.8897 | 52.666 | 65.1476 | 77.3059 | 89.1162 | 100.5804 | 111.7125 | 122.5032 | NonResidential | Infiltration Reduction - Air Sealing | 0.66528 | 8.9902 | 17.8547 | 26.538 | 35.0378 | 43.3416 | 51.4303 | 59.2875 | 66.9144 | 74.3204 | 81.4993 | 465.2141 | 0 | 0 | 0 |  | 0 | 251.5678 | 597.055 | 142.5128 | 1 | 1 | 1 | 1 | 1 | 1 | 1 | 1 | 1 | 1 | 0 | 0 | 0 | 0 | 0 | 0 | 0 | 0 | 0 | 0 | #N/A | #N/A | #N/A | #N/A | #N/A | #N/A | #N/A | #N/A | #N/A | #N/A
Cumulative Winter Peak Demand (kW) | OUC | Commercial | Base | Achievable | Base | Base Incentive Case | Com Not Assigned | Low Flow Shower Head | Small_waterheat | Per Unit | 114.6633 | 0.0099293 | 0.016498 | 32.9067 | 12.4846 | 0.11466 | 37.3139 | 94.317 | 10 | 1 | 2.7889 | 6.6167 | 11.7121 | 18.2877 | 26.4352 | 36.0024 | 46.5199 | 57.2206 | 67.1868 | 75.6492 | NonResidential | Low Flow Shower Head | 0.7503 | 2.0925 | 4.9645 | 8.7876 | 13.7212 | 19.8343 | 27.0126 | 34.9039 | 42.9326 | 50.4102 | 56.7596 | 261.419 | 0 | 0 | 0 |  | 0 | 85.0714 | 215.0318 | 75.0233 | 1 | 1 | 1 | 1 | 1 | 1 | 1 | 1 | 1 | 1 | 0 | 0 | 0 | 0 | 0 | 0 | 0 | 0 | 0 | 0 | #N/A | #N/A | #N/A | #N/A | #N/A | #N/A | #N/A | #N/A | #N/A | #N/A
Cumulative Winter Peak Demand (kW) | OUC | Commercial | Base | Achievable | Base | Base Incentive Case | Com Not Assigned | Ozone Laundry Commercial | WH_Interior_Equipment | Per Ozone Laundry System | 746 | 0.11839 | 0.12204 | 233.28 | 79.8226 | 0.746 | 287.4753 | 613.6269 | 10 | 1 | 4.1294 | 9.0634 | 14.8604 | 21.6008 | 29.3519 | 38.1534 | 48.0315 | 59.0135 | 71.1092 | 84.304 | NonResidential | Ozone Laundry Commercial | 0.75403 | 3.1137 | 6.8341 | 11.2052 | 16.2876 | 22.1322 | 28.7688 | 36.2172 | 44.4979 | 53.6184 | 63.5677 | 286.2427 | 0 | 0 | 0 |  | 0 | 110.3052 | 235.4507 | 89.5103 | 1 | 1 | 1 | 1 | 1 | 1 | 1 | 1 | 1 | 1 | 0 | 0 | 0 | 0 | 0 | 0 | 0 | 0 | 0 | 0 | #N/A | #N/A | #N/A | #N/A | #N/A | #N/A | #N/A | #N/A | #N/A | #N/A
Cumulative Winter Peak Demand (kW) | OUC | Commercial | Base | Achievable | Base | Base Incentive Case | Com Not Assigned | Programmable thermostat | Small_cool | Per End Use Consumption | 1285.74 | 0.19107 | 0.036175 | 304.39 | 39.9043 | 1.2857 | 497.1185 | 1133.4398 | 11 | 1 | 0.06214 | 0.11391 | 0.15664 | 0.19193 | 0.2211 | 0.24523 | 0.26523 | 0.28192 | 0.29593 | 0.3078 | NonResidential | Programmable thermostat | 0.92137 | 0.057254 | 0.10495 | 0.14433 | 0.17684 | 0.20371 | 0.22595 | 0.24438 | 0.25975 | 0.27267 | 0.2836 | 1.9734 | 0 | 0 | 0 |  | 0 | 0.763 | 1.7397 | 0.46719 | 1 | 1 | 1 | 1 | 1 | 1 | 1 | 1 | 1 | 1 | 0 | 0 | 0 | 0 | 0 | 0 | 0 | 0 | 0 | 0 | #N/A | #N/A | #N/A | #N/A | #N/A | #N/A | #N/A | #N/A | #N/A | #N/A
Cumulative Winter Peak Demand (kW) | OUC | Commercial | Base | Achievable | Base | Base Incentive Case | Com Not Assigned | Water source heat pump | Small_cool | Per End Use Consumption | 1074.9971 | 0.35484 | 0.002168 | 322.5 | 112.4709 | 1.075 | 593.3135 | 1167.576 | 15 | 1 | 1.3111 | 2.7575 | 4.3179 | 5.9796 | 7.7293 | 9.5536 | 11.4409 | 13.3844 | 15.3802 | 17.422 | NonResidential | Water source heat pump | 0.75877 | 0.99483 | 2.0923 | 3.2763 | 4.5371 | 5.8647 | 7.249 | 8.681 | 10.1557 | 11.6701 | 13.2193 | 67.7405 | 0 | 0 | 0 |  | 0 | 37.3874 | 73.5743 | 20.3222 | 1 | 1 | 1 | 1 | 1 | 1 | 1 | 1 | 1 | 1 | 0 | 0 | 0 | 0 | 0 | 0 | 0 | 0 | 0 | 0 | #N/A | #N/A | #N/A | #N/A | #N/A | #N/A | #N/A | #N/A | #N/A | #N/A
Annual Incremental Energy (kWh) | OUC | Industrial | Base | Achievable | Base | Base Incentive Case | Com Prescriptive | LED Exterior Wall Packs | WH_Exterior_Lighting | Per Fixture | 562.52 | 0.067473 | 0.064973 | 169 | 55.848 | 20.0255 | 240.4792 | 597.4358 | 15 | 0.2 | 608.4148 | 692.1736 | 765.1634 | 838.4255 | 900.8268 | 959.4018 | 1014.7914 | 1064.4759 | 1113.7416 | 1160.4084 | NonResidential | LED Exterior Wall Packs | 0.80638 | 490.6118 | 558.1529 | 617.0103 | 676.0871 | 726.4061 | 773.6396 | 818.3045 | 858.3689 | 898.0957 | 935.7268 | 7352.4037 | 8.6864 | 0 | 113.536 | 261.7433 | 0 | 3143.1776 | 7808.7703 | 2208.9103 | 1 | 1 | 2 | 2 | 2 | 2 | 2 | 2 | 2 | 2 | 9.3952 | 10.6886 | 11.8157 | 12.947 | 13.9106 | 14.8151 | 15.6704 | 16.4377 | 17.1984 | 17.9191 | 21.6594 | 24.6412 | 27.2396 | 29.8477 | 32.0692 | 34.1544 | 36.1263 | 37.895 | 39.6489 | 41.3102
Annual Incremental Energy (kWh) | OUC | Industrial | Base | Achievable | Base | Base Incentive Case | Com Prescriptive | LED High Bay_LF Baseline | WH_Interior_Lighting | Per Fixture | 725.5842 | 0.086918 | 0.083795 | 179 | 33.0791 | 25.8306 | 310.4519 | 770.6215 | 15 | 0.2 | 3125.9949 | 3556.3419 | 3931.359 | 4307.7747 | 4628.3881 | 4929.3428 | 5213.931 | 5469.2064 | 5722.3307 | 5962.1015 | NonResidential | LED High Bay_LF Baseline | 0.93017 | 2907.7212 | 3308.0191 | 3656.8505 | 4006.9829 | 4305.2094 | 4585.1498 | 4849.8665 | 5087.3172 | 5322.7671 | 5545.7958 | 43575.6795 | 23.8589 | 0 | 1432.8675 | 1551.2809 | 0 | 18644.4967 | 46280.4394 | 10750.0232 | 5 | 5 | 6 | 6 | 6 | 7 | 7 | 8 | 8 | 8 | 102.7898 | 116.9406 | 129.272 | 141.6494 | 152.1919 | 162.088 | 171.4459 | 179.84 | 188.1633 | 196.0475 | 111.2845 | 126.6047 | 139.9552 | 153.3555 | 164.7692 | 175.4831 | 185.6144 | 194.7021 | 203.7132 | 212.249
Annual Incremental Energy (kWh) | OUC | Industrial | Base | Achievable | Base | Base Incentive Case | Com Prescriptive | Occupancy Sensors_ Ceiling Mounted | WH_Interior_Lighting | Per 500W Controlled | 565.39 | 0.067728 | 0.065295 | 129 | 15.2936 | 20.1277 | 190.6779 | 454.7672 | 10 | 0.2 | 374.0206 | 516.4341 | 690.8879 | 901.2402 | 1125.1273 | 1335.549 | 1488.4575 | 1535.136 | 1453.4908 | 1257.8223 | NonResidential | Occupancy Sensors_ Ceiling Mounted | 0.99348 | 371.5824 | 513.0676 | 686.3841 | 895.3652 | 1117.7928 | 1326.8429 | 1478.7546 | 1525.1288 | 1444.0158 | 1249.6229 | 10608.5573 | 19.5476 | 0 | 366.7773 | 377.6614 | 0 | 3577.7388 | 8532.914 | 2420.46 | 1 | 1 | 2 | 2 | 2 | 3 | 3 | 3 | 3 | 3 | 12.9313 | 17.855 | 23.8866 | 31.1592 | 38.8998 | 46.1749 | 51.4615 | 53.0754 | 50.2526 | 43.4876 | 13.315 | 18.3849 | 24.5954 | 32.0839 | 40.0542 | 47.5451 | 52.9886 | 54.6504 | 51.7438 | 44.7781
Annual Incremental Energy (kWh) | OUC | Industrial | Base | Achievable | Base | Base Incentive Case | Com Prescriptive | Smart thermostat | Small_cool | Per End Use Consumption | 47228.77 | 5.6582 | 5.4506 | 11124 | 2435.8852 | 1681.3298 | 16918.5427 | 40712.4662 | 11 | 0.95 | 3044.5888 | 2544.932 | 2107.844 | 1757.5244 | 1460.3263 | 1219.5093 | 1026.7779 | 867.125 | 743.5603 | 644.7363 | NonResidential | Smart thermostat | 0.87546 | 2665.4303 | 2227.9984 | 1845.3432 | 1538.6507 | 1278.4643 | 1067.6375 | 898.9079 | 759.1374 | 650.9609 | 564.4439 | 13496.9745 | 50 | 0 | 14.2889 | 480.4882 | 0 | 4834.9584 | 11634.7539 | 3179.0018 | 1 | 1 | 1 | 1 | 1 | 1 | 1 | 1 | 1 | 1 | 3.2232 | 2.6943 | 2.2315 | 1.8607 | 1.546 | 1.2911 | 1.087 | 0.91801 | 0.78719 | 0.68257 | 108.3864 | 90.5988 | 75.0386 | 62.5673 | 51.9872 | 43.4142 | 36.553 | 30.8694 | 26.4705 | 22.9524
Cumulative Energy (kWh) | OUC | Industrial | Base | Achievable | Base | Base Incentive Case | Com Prescriptive | LED Exterior Wall Packs | WH_Exterior_Lighting | Per Fixture | 562.52 | 0.067473 | 0.064973 | 169 | 55.848 | 20.0255 | 240.4792 | 597.4358 | 15 | 0.2 | 608.4148 | 1300.5884 | 2065.7518 | 2904.1773 | 3805.0041 | 4764.4059 | 5779.1973 | 6843.6731 | 7957.4148 | 9117.8232 | NonResidential | LED Exterior Wall Packs | 0.80638 | 490.6118 | 1048.7647 | 1665.7749 | 2341.862 | 3068.2681 | 3841.9077 | 4660.2122 | 5518.5812 | 6416.6769 | 7352.4037 | 36405.0631 | 8.6864 | 0 | 562.168 | 1296.0091 | 0 | 15563.2885 | 38664.74 | 10937.3101 | 1 | 2 | 3 | 5 | 6 | 7 | 9 | 10 | 12 | 14 | 9.3952 | 20.0837 | 31.8994 | 44.8464 | 58.757 | 73.5721 | 89.2425 | 105.6802 | 122.8786 | 140.7977 | 21.6594 | 46.3005 | 73.5401 | 103.3878 | 135.457 | 169.6114 | 205.7377 | 243.6327 | 283.2815 | 324.5917
Cumulative Energy (kWh) | OUC | Industrial | Base | Achievable | Base | Base Incentive Case | Com Prescriptive | LED High Bay_LF Baseline | WH_Interior_Lighting | Per Fixture | 725.5842 | 0.086918 | 0.083795 | 179 | 33.0791 | 25.8306 | 310.4519 | 770.6215 | 15 | 0.2 | 3125.9949 | 6682.3368 | 10613.6958 | 14921.4705 | 19549.8586 | 24479.2014 | 29693.1323 | 35162.3387 | 40884.6695 | 46846.771 | NonResidential | LED High Bay_LF Baseline | 0.93017 | 2907.7212 | 6215.7404 | 9872.5909 | 13879.5738 | 18184.7832 | 22769.9329 | 27619.7994 | 32707.1166 | 38029.8837 | 43575.6795 | 215762.8216 | 23.8589 | 0 | 7094.7727 | 7681.0906 | 0 | 92317.3033 | 229155.3067 | 53228.2082 | 5 | 9 | 14 | 20 | 26 | 32 | 39 | 46 | 53 | 61 | 102.7898 | 219.7304 | 349.0025 | 490.6519 | 642.8438 | 804.9319 | 976.3778 | 1156.2177 | 1344.381 | 1540.4285 | 111.2845 | 237.8892 | 377.8443 | 531.1998 | 695.969 | 871.4521 | 1057.0665 | 1251.7685 | 1455.4818 | 1667.7308
Cumulative Energy (kWh) | OUC | Industrial | Base | Achievable | Base | Base Incentive Case | Com Prescriptive | Occupancy Sensors_ Ceiling Mounted | WH_Interior_Lighting | Per 500W Controlled | 565.39 | 0.067728 | 0.065295 | 129 | 15.2936 | 20.1277 | 190.6779 | 454.7672 | 10 | 0.2 | 374.0206 | 890.4547 | 1581.3426 | 2482.5828 | 3607.71 | 4943.259 | 6431.7166 | 7966.8526 | 9420.3433 | 10678.1657 | NonResidential | Occupancy Sensors_ Ceiling Mounted | 0.99348 | 371.5824 | 884.65 | 1571.0342 | 2466.3994 | 3584.1922 | 4911.0351 | 6389.7897 | 7914.9186 | 9358.9344 | 10608.5573 | 48061.0934 | 19.5476 | 0 | 1661.6507 | 1710.9603 | 0 | 16208.6168 | 38657.5826 | 10965.6716 | 1 | 2 | 3 | 5 | 7 | 9 | 12 | 14 | 17 | 19 | 12.9313 | 30.7863 | 54.6729 | 85.8321 | 124.7319 | 170.9068 | 222.3684 | 275.4437 | 325.6963 | 369.1839 | 13.315 | 31.6999 | 56.2953 | 88.3792 | 128.4334 | 175.9785 | 228.9671 | 283.6175 | 335.3613 | 380.1394
Cumulative Energy (kWh) | OUC | Industrial | Base | Achievable | Base | Base Incentive Case | Com Prescriptive | Smart thermostat | Small_cool | Per End Use Consumption | 47228.77 | 5.6582 | 5.4506 | 11124 | 2435.8852 | 1681.3298 | 16918.5427 | 40712.4662 | 11 | 0.95 | 3044.5888 | 5589.5209 | 7697.3648 | 9454.8892 | 10915.2155 | 12134.7249 | 13161.5028 | 14028.6277 | 14772.188 | 15416.9244 | NonResidential | Smart thermostat | 0.87546 | 2665.4303 | 4893.4287 | 6738.7719 | 8277.4226 | 9555.8869 | 10623.5244 | 11522.4323 | 12281.5697 | 12932.5305 | 13496.9745 | 92987.9718 | 50 | 0 | 98.4442 | 3310.3434 | 0 | 33310.6489 | 80158.1252 | 21901.8661 | 1 | 1 | 1 | 1 | 1 | 1 | 1 | 1 | 1 | 1 | 3.2232 | 5.9175 | 8.149 | 10.0097 | 11.5557 | 12.8468 | 13.9338 | 14.8518 | 15.639 | 16.3215 | 108.3864 | 198.9852 | 274.0238 | 336.5912 | 388.5783 | 431.9925 | 468.5455 | 499.4149 | 525.8854 | 548.8378
Annual Incremental Summer Peak Demand (kW) | OUC | Industrial | Base | Achievable | Base | Base Incentive Case | Com Prescriptive | LED Exterior Wall Packs | WH_Exterior_Lighting | Per Fixture | 562.52 | 0.067473 | 0.064973 | 169 | 55.848 | 20.0255 | 240.4792 | 597.4358 | 15 | 0.2 | 0.072955 | 0.082998 | 0.091751 | 0.10054 | 0.10802 | 0.11504 | 0.12168 | 0.12764 | 0.13355 | 0.13914 | NonResidential | LED Exterior Wall Packs | 0.80638 | 0.058829 | 0.066928 | 0.073986 | 0.081069 | 0.087103 | 0.092767 | 0.098123 | 0.10293 | 0.10769 | 0.1122 | 0.88163 | 8.6864 | 0 | 0.013614 | 0.031386 | 0 | 0.3769 | 0.93635 | 0.26487 | 1 | 1 | 1 | 1 | 1 | 1 | 1 | 1 | 1 | 1 | 0.0011266 | 0.0012817 | 0.0014168 | 0.0015525 | 0.001668 | 0.0017765 | 0.001879 | 0.001971 | 0.0020623 | 0.0021487 | 0.0025972 | 0.0029547 | 0.0032663 | 0.003579 | 0.0038454 | 0.0040954 | 0.0043319 | 0.004544 | 0.0047543 | 0.0049535
Annual Incremental Summer Peak Demand (kW) | OUC | Industrial | Base | Achievable | Base | Base Incentive Case | Com Prescriptive | LED High Bay_LF Baseline | WH_Interior_Lighting | Per Fixture | 725.5842 | 0.086918 | 0.083795 | 179 | 33.0791 | 25.8306 | 310.4519 | 770.6215 | 15 | 0.2 | 0.37363 | 0.42507 | 0.46989 | 0.51488 | 0.5532 | 0.58917 | 0.62319 | 0.6537 | 0.68396 | 0.71261 | NonResidential | LED High Bay_LF Baseline | 0.93017 | 0.34754 | 0.39539 | 0.43708 | 0.47893 | 0.51458 | 0.54804 | 0.57968 | 0.60806 | 0.6362 | 0.66286 | 5.2083 | 23.8589 | 0 | 0.17126 | 0.18542 | 0 | 2.2285 | 5.5316 | 1.2849 | 1 | 1 | 1 | 1 | 1 | 1 | 1 | 1 | 1 | 1 | 0.012286 | 0.013977 | 0.015451 | 0.01693 | 0.018191 | 0.019373 | 0.020492 | 0.021495 | 0.02249 | 0.023432 | 0.013301 | 0.015132 | 0.016728 | 0.01833 | 0.019694 | 0.020974 | 0.022185 | 0.023272 | 0.024349 | 0.025369
Annual Incremental Summer Peak Demand (kW) | OUC | Industrial | Base | Achievable | Base | Base Incentive Case | Com Prescriptive | Occupancy Sensors_ Ceiling Mounted | WH_Interior_Lighting | Per 500W Controlled | 565.39 | 0.067728 | 0.065295 | 129 | 15.2936 | 20.1277 | 190.6779 | 454.7672 | 10 | 0.2 | 0.044707 | 0.061729 | 0.082582 | 0.10773 | 0.13449 | 0.15964 | 0.17792 | 0.1835 | 0.17374 | 0.15035 | NonResidential | Occupancy Sensors_ Ceiling Mounted | 0.99348 | 0.044415 | 0.061327 | 0.082044 | 0.10702 | 0.13361 | 0.1586 | 0.17676 | 0.1823 | 0.1726 | 0.14937 | 1.268 | 19.5476 | 0 | 0.043841 | 0.045142 | 0 | 0.42765 | 1.0199 | 0.28932 | 1 | 1 | 1 | 1 | 1 | 1 | 1 | 1 | 1 | 1 | 0.0015457 | 0.0021342 | 0.0028552 | 0.0037245 | 0.0046497 | 0.0055193 | 0.0061512 | 0.0063441 | 0.0060067 | 0.0051981 | 0.0015915 | 0.0021975 | 0.0029399 | 0.003835 | 0.0047877 | 0.0056831 | 0.0063337 | 0.0065324 | 0.0061849 | 0.0053523
Annual Incremental Summer Peak Demand (kW) | OUC | Industrial | Base | Achievable | Base | Base Incentive Case | Com Prescriptive | Smart thermostat | Small_cool | Per End Use Consumption | 47228.77 | 5.6582 | 5.4506 | 11124 | 2435.8852 | 1681.3298 | 16918.5427 | 40712.4662 | 11 | 0.95 | 0.36475 | 0.30489 | 0.25253 | 0.21056 | 0.17495 | 0.1461 | 0.12301 | 0.10389 | 0.089082 | 0.077242 | NonResidential | Smart thermostat | 0.87546 | 0.31933 | 0.26692 | 0.22108 | 0.18434 | 0.15317 | 0.12791 | 0.10769 | 0.090948 | 0.077988 | 0.067623 | 1.617 | 50 | 0 | 0.0017119 | 0.057564 | 0 | 0.57925 | 1.3939 | 0.38086 | 1 | 1 | 1 | 1 | 1 | 1 | 1 | 1 | 1 | 1 | 0.00038616 | 0.00032278 | 0.00026735 | 0.00022291 | 0.00018522 | 0.00015468 | 0.00013023 | 0.00010998 | 9.4309e-05 | 8.1774e-05 | 0.012985 | 0.010854 | 0.0089899 | 0.0074958 | 0.0062283 | 0.0052012 | 0.0043792 | 0.0036983 | 0.0031713 | 0.0027498
Cumulative Summer Peak Demand (kW) | OUC | Industrial | Base | Achievable | Base | Base Incentive Case | Com Prescriptive | LED Exterior Wall Packs | WH_Exterior_Lighting | Per Fixture | 562.52 | 0.067473 | 0.064973 | 169 | 55.848 | 20.0255 | 240.4792 | 597.4358 | 15 | 0.2 | 0.072955 | 0.15595 | 0.2477 | 0.34824 | 0.45626 | 0.5713 | 0.69298 | 0.82062 | 0.95417 | 1.0933 | NonResidential | LED Exterior Wall Packs | 0.80638 | 0.058829 | 0.12576 | 0.19974 | 0.28081 | 0.36792 | 0.46068 | 0.55881 | 0.66173 | 0.76942 | 0.88163 | 4.3653 | 8.6864 | 0 | 0.067409 | 0.1554 | 0 | 1.8662 | 4.6363 | 1.3115 | 1 | 1 | 1 | 1 | 1 | 1 | 1 | 1 | 1 | 1 | 0.0011266 | 0.0024082 | 0.0038251 | 0.0053775 | 0.0070455 | 0.008822 | 0.010701 | 0.012672 | 0.014734 | 0.016883 | 0.0025972 | 0.0055519 | 0.0088182 | 0.012397 | 0.016243 | 0.020338 | 0.02467 | 0.029214 | 0.033968 | 0.038922
Cumulative Summer Peak Demand (kW) | OUC | Industrial | Base | Achievable | Base | Base Incentive Case | Com Prescriptive | LED High Bay_LF Baseline | WH_Interior_Lighting | Per Fixture | 725.5842 | 0.086918 | 0.083795 | 179 | 33.0791 | 25.8306 | 310.4519 | 770.6215 | 15 | 0.2 | 0.37363 | 0.7987 | 1.2686 | 1.7835 | 2.3367 | 2.9259 | 3.549 | 4.2027 | 4.8867 | 5.5993 | NonResidential | LED High Bay_LF Baseline | 0.93017 | 0.34754 | 0.74293 | 1.18 | 1.6589 | 2.1735 | 2.7216 | 3.3012 | 3.9093 | 4.5455 | 5.2083 | 25.7888 | 23.8589 | 0 | 0.848 | 0.91807 | 0 | 11.0341 | 27.3895 | 6.362 | 1 | 1 | 1 | 1 | 1 | 1 | 1 | 1 | 1 | 1 | 0.012286 | 0.026263 | 0.041714 | 0.058645 | 0.076835 | 0.096209 | 0.1167 | 0.1382 | 0.16069 | 0.18412 | 0.013301 | 0.028433 | 0.045161 | 0.063491 | 0.083185 | 0.10416 | 0.12634 | 0.14962 | 0.17396 | 0.19933
Cumulative Summer Peak Demand (kW) | OUC | Industrial | Base | Achievable | Base | Base Incentive Case | Com Prescriptive | Occupancy Sensors_ Ceiling Mounted | WH_Interior_Lighting | Per 500W Controlled | 565.39 | 0.067728 | 0.065295 | 129 | 15.2936 | 20.1277 | 190.6779 | 454.7672 | 10 | 0.2 | 0.044707 | 0.10644 | 0.18902 | 0.29674 | 0.43123 | 0.59087 | 0.76878 | 0.95228 | 1.126 | 1.2764 | NonResidential | Occupancy Sensors_ Ceiling Mounted | 0.99348 | 0.044415 | 0.10574 | 0.18779 | 0.29481 | 0.42842 | 0.58702 | 0.76377 | 0.94607 | 1.1187 | 1.268 | 5.7447 | 19.5476 | 0 | 0.19862 | 0.20451 | 0 | 1.9374 | 4.6207 | 1.3107 | 1 | 1 | 1 | 1 | 1 | 1 | 1 | 1 | 1 | 1 | 0.0015457 | 0.0036799 | 0.0065351 | 0.01026 | 0.014909 | 0.020429 | 0.02658 | 0.032924 | 0.038931 | 0.044129 | 0.0015915 | 0.0037891 | 0.006729 | 0.010564 | 0.015352 | 0.021035 | 0.027368 | 0.033901 | 0.040086 | 0.045438
Cumulative Summer Peak Demand (kW) | OUC | Industrial | Base | Achievable | Base | Base Incentive Case | Com Prescriptive | Smart thermostat | Small_cool | Per End Use Consumption | 47228.77 | 5.6582 | 5.4506 | 11124 | 2435.8852 | 1681.3298 | 16918.5427 | 40712.4662 | 11 | 0.95 | 0.36475 | 0.66965 | 0.92218 | 1.1327 | 1.3077 | 1.4538 | 1.5768 | 1.6807 | 1.7698 | 1.847 | NonResidential | Smart thermostat | 0.87546 | 0.31933 | 0.58625 | 0.80733 | 0.99167 | 1.1448 | 1.2727 | 1.3804 | 1.4714 | 1.5494 | 1.617 | 11.1403 | 50 | 0 | 0.011794 | 0.39659 | 0 | 3.9908 | 9.6033 | 2.6239 | 1 | 1 | 1 | 1 | 1 | 1 | 1 | 1 | 1 | 1 | 0.00038616 | 0.00070894 | 0.00097629 | 0.0011992 | 0.0013844 | 0.0015391 | 0.0016693 | 0.0017793 | 0.0018736 | 0.0019554 | 0.012985 | 0.023839 | 0.032829 | 0.040325 | 0.046553 | 0.051754 | 0.056134 | 0.059832 | 0.063003 | 0.065753
Annual Incremental Winter Peak Demand (kW) | OUC | Industrial | Base | Achievable | Base | Base Incentive Case | Com Prescriptive | LED Exterior Wall Packs | WH_Exterior_Lighting | Per Fixture | 562.52 | 0.067473 | 0.064973 | 169 | 55.848 | 20.0255 | 240.4792 | 597.4358 | 15 | 0.2 | 0.070259 | 0.079931 | 0.08836 | 0.09682 | 0.10403 | 0.11079 | 0.11719 | 0.12292 | 0.12861 | 0.134 | NonResidential | LED Exterior Wall Packs | 0.80638 | 0.056655 | 0.064455 | 0.071251 | 0.078073 | 0.083884 | 0.089339 | 0.094496 | 0.099123 | 0.10371 | 0.10806 | 0.84904 | 8.6864 | 0 | 0.013111 | 0.030226 | 0 | 0.36297 | 0.90174 | 0.25508 | 1 | 1 | 1 | 1 | 1 | 1 | 1 | 1 | 1 | 1 | 0.0010849 | 0.0012343 | 0.0013645 | 0.0014951 | 0.0016064 | 0.0017108 | 0.0018096 | 0.0018982 | 0.001986 | 0.0020693 | 0.0025012 | 0.0028455 | 0.0031456 | 0.0034468 | 0.0037033 | 0.0039441 | 0.0041718 | 0.0043761 | 0.0045786 | 0.0047704
Annual Incremental Winter Peak Demand (kW) | OUC | Industrial | Base | Achievable | Base | Base Incentive Case | Com Prescriptive | LED High Bay_LF Baseline | WH_Interior_Lighting | Per Fixture | 725.5842 | 0.086918 | 0.083795 | 179 | 33.0791 | 25.8306 | 310.4519 | 770.6215 | 15 | 0.2 | 0.36088 | 0.41057 | 0.45386 | 0.49732 | 0.53433 | 0.56907 | 0.60193 | 0.6314 | 0.66062 | 0.6883 | NonResidential | LED High Bay_LF Baseline | 0.93017 | 0.33569 | 0.3819 | 0.42217 | 0.46259 | 0.49702 | 0.52934 | 0.5599 | 0.58731 | 0.61449 | 0.64024 | 5.0306 | 23.8589 | 0 | 0.16542 | 0.17909 | 0 | 2.1524 | 5.3429 | 1.241 | 1 | 1 | 1 | 1 | 1 | 1 | 1 | 1 | 1 | 1 | 0.011867 | 0.0135 | 0.014924 | 0.016353 | 0.01757 | 0.018712 | 0.019793 | 0.020762 | 0.021723 | 0.022633 | 0.012847 | 0.014616 | 0.016157 | 0.017704 | 0.019022 | 0.020259 | 0.021428 | 0.022478 | 0.023518 | 0.024503
Annual Incremental Winter Peak Demand (kW) | OUC | Industrial | Base | Achievable | Base | Base Incentive Case | Com Prescriptive | Occupancy Sensors_ Ceiling Mounted | WH_Interior_Lighting | Per 500W Controlled | 565.39 | 0.067728 | 0.065295 | 129 | 15.2936 | 20.1277 | 190.6779 | 454.7672 | 10 | 0.2 | 0.04318 | 0.059621 | 0.079761 | 0.10405 | 0.12989 | 0.15419 | 0.17184 | 0.17723 | 0.1678 | 0.14521 | NonResidential | Occupancy Sensors_ Ceiling Mounted | 0.99348 | 0.042898 | 0.059232 | 0.079241 | 0.10337 | 0.12905 | 0.15318 | 0.17072 | 0.17607 | 0.16671 | 0.14427 | 1.2247 | 19.5476 | 0 | 0.042343 | 0.0436 | 0 | 0.41304 | 0.9851 | 0.27943 | 1 | 1 | 1 | 1 | 1 | 1 | 1 | 1 | 1 | 1 | 0.0014929 | 0.0020613 | 0.0027576 | 0.0035972 | 0.0044909 | 0.0053308 | 0.0059411 | 0.0061274 | 0.0058015 | 0.0050205 | 0.0015372 | 0.0021225 | 0.0028395 | 0.003704 | 0.0046241 | 0.0054889 | 0.0061174 | 0.0063092 | 0.0059737 | 0.0051695
Annual Incremental Winter Peak Demand (kW) | OUC | Industrial | Base | Achievable | Base | Base Incentive Case | Com Prescriptive | Smart thermostat | Small_cool | Per End Use Consumption | 47228.77 | 5.6582 | 5.4506 | 11124 | 2435.8852 | 1681.3298 | 16918.5427 | 40712.4662 | 11 | 0.95 | 0.35137 | 0.29371 | 0.24326 | 0.20283 | 0.16853 | 0.14074 | 0.1185 | 0.10007 | 0.085813 | 0.074408 | NonResidential | Smart thermostat | 0.87546 | 0.30761 | 0.25713 | 0.21297 | 0.17757 | 0.14755 | 0.12321 | 0.10374 | 0.087611 | 0.075126 | 0.065142 | 1.5577 | 50 | 0 | 0.0016491 | 0.055452 | 0 | 0.558 | 1.3427 | 0.36688 | 1 | 1 | 1 | 1 | 1 | 1 | 1 | 1 | 1 | 1 | 0.00037199 | 0.00031094 | 0.00025754 | 0.00021473 | 0.00017842 | 0.000149 | 0.00012545 | 0.00010595 | 9.0848e-05 | 7.8774e-05 | 0.012509 | 0.010456 | 0.0086601 | 0.0072208 | 0.0059998 | 0.0050104 | 0.0042185 | 0.0035626 | 0.0030549 | 0.0026489
Cumulative Winter Peak Demand (kW) | OUC | Industrial | Base | Achievable | Base | Base Incentive Case | Com Prescriptive | LED Exterior Wall Packs | WH_Exterior_Lighting | Per Fixture | 562.52 | 0.067473 | 0.064973 | 169 | 55.848 | 20.0255 | 240.4792 | 597.4358 | 15 | 0.2 | 0.070259 | 0.15019 | 0.23855 | 0.33537 | 0.4394 | 0.55019 | 0.66737 | 0.7903 | 0.91891 | 1.0529 | NonResidential | LED Exterior Wall Packs | 0.80638 | 0.056655 | 0.12111 | 0.19236 | 0.27043 | 0.35432 | 0.44366 | 0.53815 | 0.63728 | 0.74099 | 0.84904 | 4.204 | 8.6864 | 0 | 0.064918 | 0.14966 | 0 | 1.7972 | 4.4649 | 1.263 | 1 | 1 | 1 | 1 | 1 | 1 | 1 | 1 | 1 | 1 | 0.0010849 | 0.0023192 | 0.0036837 | 0.0051788 | 0.0067852 | 0.008496 | 0.010306 | 0.012204 | 0.01419 | 0.016259 | 0.0025012 | 0.0053467 | 0.0084923 | 0.011939 | 0.015642 | 0.019586 | 0.023758 | 0.028134 | 0.032713 | 0.037483
Cumulative Winter Peak Demand (kW) | OUC | Industrial | Base | Achievable | Base | Base Incentive Case | Com Prescriptive | LED High Bay_LF Baseline | WH_Interior_Lighting | Per Fixture | 725.5842 | 0.086918 | 0.083795 | 179 | 33.0791 | 25.8306 | 310.4519 | 770.6215 | 15 | 0.2 | 0.36088 | 0.77145 | 1.2253 | 1.7226 | 2.257 | 2.826 | 3.428 | 4.0594 | 4.72 | 5.4083 | NonResidential | LED High Bay_LF Baseline | 0.93017 | 0.33569 | 0.71758 | 1.1398 | 1.6023 | 2.0994 | 2.6287 | 3.1886 | 3.7759 | 4.3904 | 5.0306 | 24.909 | 23.8589 | 0 | 0.81906 | 0.88675 | 0 | 10.6577 | 26.4551 | 6.145 | 1 | 1 | 1 | 1 | 1 | 1 | 1 | 1 | 1 | 1 | 0.011867 | 0.025367 | 0.040291 | 0.056644 | 0.074214 | 0.092926 | 0.11272 | 0.13348 | 0.1552 | 0.17784 | 0.012847 | 0.027463 | 0.043621 | 0.061325 | 0.080347 | 0.10061 | 0.12203 | 0.14451 | 0.16803 | 0.19253
Cumulative Winter Peak Demand (kW) | OUC | Industrial | Base | Achievable | Base | Base Incentive Case | Com Prescriptive | Occupancy Sensors_ Ceiling Mounted | WH_Interior_Lighting | Per 500W Controlled | 565.39 | 0.067728 | 0.065295 | 129 | 15.2936 | 20.1277 | 190.6779 | 454.7672 | 10 | 0.2 | 0.04318 | 0.1028 | 0.18256 | 0.28661 | 0.4165 | 0.57068 | 0.74252 | 0.91975 | 1.0876 | 1.2328 | NonResidential | Occupancy Sensors_ Ceiling Mounted | 0.99348 | 0.042898 | 0.10213 | 0.18137 | 0.28474 | 0.41378 | 0.56696 | 0.73768 | 0.91375 | 1.0805 | 1.2247 | 5.5485 | 19.5476 | 0 | 0.19183 | 0.19753 | 0 | 1.8712 | 4.4629 | 1.266 | 1 | 1 | 1 | 1 | 1 | 1 | 1 | 1 | 1 | 1 | 0.0014929 | 0.0035542 | 0.0063118 | 0.0099091 | 0.0144 | 0.019731 | 0.025672 | 0.031799 | 0.037601 | 0.042621 | 0.0015372 | 0.0036597 | 0.0064991 | 0.010203 | 0.014827 | 0.020316 | 0.026434 | 0.032743 | 0.038716 | 0.043886
Cumulative Winter Peak Demand (kW) | OUC | Industrial | Base | Achievable | Base | Base Incentive Case | Com Prescriptive | Smart thermostat | Small_cool | Per End Use Consumption | 47228.77 | 5.6582 | 5.4506 | 11124 | 2435.8852 | 1681.3298 | 16918.5427 | 40712.4662 | 11 | 0.95 | 0.35137 | 0.64508 | 0.88834 | 1.0912 | 1.2597 | 1.4004 | 1.5189 | 1.619 | 1.7048 | 1.7792 | NonResidential | Smart thermostat | 0.87546 | 0.30761 | 0.56474 | 0.77771 | 0.95528 | 1.1028 | 1.226 | 1.3298 | 1.4174 | 1.4925 | 1.5577 | 10.7316 | 50 | 0 | 0.011361 | 0.38204 | 0 | 3.8443 | 9.2509 | 2.5277 | 1 | 1 | 1 | 1 | 1 | 1 | 1 | 1 | 1 | 1 | 0.00037199 | 0.00068293 | 0.00094047 | 0.0011552 | 0.0013336 | 0.0014826 | 0.0016081 | 0.001714 | 0.0018049 | 0.0018836 | 0.012509 | 0.022965 | 0.031625 | 0.038845 | 0.044845 | 0.049856 | 0.054074 | 0.057637 | 0.060692 | 0.063341
Annual Incremental Energy (kWh) | OUC | Industrial | Base | Achievable | Base | Base Incentive Case | Com Lighting | LED Exterior Wall Packs | WH_Exterior_Lighting | Per Fixture | 562.52 | 0.067473 | 0.064973 | 169 | 55.848 | 20.4912 | 240.4792 | 597.4358 | 15 | 0.6 | 1825.2444 | 2076.5207 | 2295.4903 | 2515.2766 | 2702.4803 | 2878.2054 | 3044.3742 | 3193.4276 | 3341.2249 | 3481.2253 | NonResidential | LED Exterior Wall Packs | 0.80638 | 1471.8353 | 1674.4587 | 1851.0308 | 2028.2614 | 2179.2182 | 2320.9189 | 2454.9136 | 2575.1068 | 2694.2872 | 2807.1803 | 22057.211 | 8.6864 | 0 | 340.6081 | 803.4897 | 0 | 9429.5328 | 23426.311 | 6626.7309 | 3 | 3 | 4 | 4 | 4 | 5 | 5 | 5 | 5 | 5 | 28.1855 | 32.0657 | 35.447 | 38.841 | 41.7318 | 44.4453 | 47.0113 | 49.313 | 51.5953 | 53.7572 | 66.4891 | 75.6425 | 83.619 | 91.6253 | 98.4447 | 104.8459 | 110.899 | 116.3287 | 121.7126 | 126.8124
Annual Incremental Energy (kWh) | OUC | Industrial | Base | Achievable | Base | Base Incentive Case | Com Lighting | LED High Bay_LF Baseline | WH_Interior_Lighting | Per Fixture | 725.5842 | 0.086918 | 0.083795 | 179 | 33.0791 | 26.4312 | 310.4519 | 770.6215 | 15 | 0.6 | 9377.9847 | 10669.0257 | 11794.0769 | 12923.3242 | 13885.1644 | 14788.0283 | 15641.7929 | 16407.6192 | 17166.9922 | 17886.3045 | NonResidential | LED High Bay_LF Baseline | 0.93017 | 8723.1637 | 9924.0574 | 10970.5515 | 12020.9487 | 12915.6281 | 13755.4493 | 14549.5994 | 15261.9517 | 15968.3012 | 16637.3873 | 130727.0384 | 23.8589 | 0 | 4298.6026 | 4762.0628 | 0 | 55933.4901 | 138841.3183 | 32250.0696 | 13 | 14 | 16 | 17 | 18 | 19 | 21 | 22 | 23 | 23 | 308.3695 | 350.8218 | 387.8161 | 424.9483 | 456.5758 | 486.264 | 514.3378 | 539.5199 | 564.4898 | 588.1424 | 341.6168 | 388.6462 | 429.6291 | 470.7647 | 505.8022 | 538.6913 | 569.7918 | 597.689 | 625.3511 | 651.5538
Annual Incremental Energy (kWh) | OUC | Industrial | Base | Achievable | Base | Base Incentive Case | Com Lighting | Occupancy Sensors_ Ceiling Mounted | WH_Interior_Lighting | Per 500W Controlled | 565.39 | 0.067728 | 0.065295 | 129 | 15.2936 | 20.5958 | 190.6779 | 454.7672 | 10 | 0.6 | 1122.0617 | 1549.3024 | 2072.6636 | 2703.7206 | 3375.3818 | 4006.6469 | 4465.3726 | 4605.408 | 4360.4724 | 3773.467 | NonResidential | Occupancy Sensors_ Ceiling Mounted | 0.99348 | 1114.7472 | 1539.2029 | 2059.1524 | 2686.0957 | 3353.3785 | 3980.5286 | 4436.2639 | 4575.3864 | 4332.0475 | 3748.8686 | 31825.6718 | 19.5476 | 0 | 1100.3318 | 1159.3305 | 0 | 10733.2165 | 25598.7421 | 7261.38 | 2 | 3 | 4 | 5 | 6 | 8 | 8 | 9 | 8 | 7 | 38.7938 | 53.5651 | 71.6597 | 93.4777 | 116.6995 | 138.5247 | 154.3845 | 159.2261 | 150.7577 | 130.4628 | 40.8739 | 56.4373 | 75.502 | 98.4899 | 122.9568 | 145.9522 | 162.6625 | 167.7636 | 158.8412 | 137.4581
Cumulative Energy (kWh) | OUC | Industrial | Base | Achievable | Base | Base Incentive Case | Com Lighting | LED Exterior Wall Packs | WH_Exterior_Lighting | Per Fixture | 562.52 | 0.067473 | 0.064973 | 169 | 55.848 | 20.4912 | 240.4792 | 597.4358 | 15 | 0.6 | 1825.2444 | 3901.7651 | 6197.2554 | 8712.532 | 11415.0122 | 14293.2176 | 17337.5918 | 20531.0194 | 23872.2443 | 27353.4696 | NonResidential | LED Exterior Wall Packs | 0.80638 | 1471.8353 | 3146.294 | 4997.3247 | 7025.5861 | 9204.8043 | 11525.7231 | 13980.6367 | 16555.7435 | 19250.0308 | 22057.211 | 109215.1894 | 8.6864 | 0 | 1686.504 | 3978.4393 | 0 | 46689.8655 | 115994.2201 | 32811.9303 | 3 | 6 | 9 | 13 | 17 | 21 | 25 | 30 | 35 | 40 | 28.1855 | 60.2512 | 95.6982 | 134.5392 | 176.2709 | 220.7163 | 267.7276 | 317.0406 | 368.6359 | 422.393 | 66.4891 | 142.1317 | 225.7507 | 317.376 | 415.8207 | 520.6666 | 631.5656 | 747.8943 | 869.6068 | 996.4193
Cumulative Energy (kWh) | OUC | Industrial | Base | Achievable | Base | Base Incentive Case | Com Lighting | LED High Bay_LF Baseline | WH_Interior_Lighting | Per Fixture | 725.5842 | 0.086918 | 0.083795 | 179 | 33.0791 | 26.4312 | 310.4519 | 770.6215 | 15 | 0.6 | 9377.9847 | 20047.0104 | 31841.0873 | 44764.4114 | 58649.5758 | 73437.6042 | 89079.397 | 105487.0162 | 122654.0084 | 140540.313 | NonResidential | LED High Bay_LF Baseline | 0.93017 | 8723.1637 | 18647.2211 | 29617.7727 | 41638.7214 | 54554.3495 | 68309.7988 | 82859.3982 | 98121.3499 | 114089.6511 | 130727.0384 | 647288.4649 | 23.8589 | 0 | 21284.318 | 23579.1182 | 0 | 276951.9098 | 687465.9201 | 159684.6245 | 13 | 26 | 41 | 58 | 76 | 95 | 115 | 136 | 158 | 181 | 308.3695 | 659.1913 | 1047.0074 | 1471.9557 | 1928.5315 | 2414.7956 | 2929.1333 | 3468.6532 | 4033.143 | 4621.2854 | 341.6168 | 730.263 | 1159.8921 | 1630.6568 | 2136.459 | 2675.1503 | 3244.9422 | 3842.6312 | 4467.9822 | 5119.5361
Cumulative Energy (kWh) | OUC | Industrial | Base | Achievable | Base | Base Incentive Case | Com Lighting | Occupancy Sensors_ Ceiling Mounted | WH_Interior_Lighting | Per 500W Controlled | 565.39 | 0.067728 | 0.065295 | 129 | 15.2936 | 20.5958 | 190.6779 | 454.7672 | 10 | 0.6 | 1122.0617 | 2671.3641 | 4744.0277 | 7447.7484 | 10823.1301 | 14829.7771 | 19295.1497 | 23900.5577 | 28261.03 | 32034.497 | NonResidential | Occupancy Sensors_ Ceiling Mounted | 0.99348 | 1114.7472 | 2653.9501 | 4713.1026 | 7399.1983 | 10752.5767 | 14733.1053 | 19169.3692 | 23744.7557 | 28076.8032 | 31825.6718 | 144183.2801 | 19.5476 | 0 | 4984.952 | 5252.2404 | 0 | 48625.8504 | 115972.7477 | 32897.0147 | 2 | 5 | 9 | 14 | 20 | 27 | 34 | 42 | 50 | 57 | 38.7938 | 92.359 | 164.0187 | 257.4964 | 374.1958 | 512.7205 | 667.1051 | 826.3311 | 977.0889 | 1107.5517 | 40.8739 | 97.3112 | 172.8132 | 271.3031 | 394.2599 | 540.2121 | 702.8746 | 870.6382 | 1029.4794 | 1166.9375
Annual Incremental Summer Peak Demand (kW) | OUC | Industrial | Base | Achievable | Base | Base Incentive Case | Com Lighting | LED Exterior Wall Packs | WH_Exterior_Lighting | Per Fixture | 562.52 | 0.067473 | 0.064973 | 169 | 55.848 | 20.4912 | 240.4792 | 597.4358 | 15 | 0.6 | 0.21886 | 0.249 | 0.27525 | 0.30161 | 0.32405 | 0.34513 | 0.36505 | 0.38292 | 0.40065 | 0.41743 | NonResidential | LED Exterior Wall Packs | 0.80638 | 0.17649 | 0.20078 | 0.22196 | 0.24321 | 0.26131 | 0.2783 | 0.29437 | 0.30878 | 0.32307 | 0.33661 | 2.6449 | 8.6864 | 0 | 0.040842 | 0.096346 | 0 | 1.1307 | 2.809 | 0.79461 | 1 | 1 | 1 | 1 | 1 | 1 | 1 | 1 | 1 | 1 | 0.0033797 | 0.003845 | 0.0042504 | 0.0046574 | 0.005004 | 0.0053294 | 0.0056371 | 0.0059131 | 0.0061868 | 0.006446 | 0.0079727 | 0.0090703 | 0.010027 | 0.010987 | 0.011804 | 0.012572 | 0.013298 | 0.013949 | 0.014595 | 0.015206
Annual Incremental Summer Peak Demand (kW) | OUC | Industrial | Base | Achievable | Base | Base Incentive Case | Com Lighting | LED High Bay_LF Baseline | WH_Interior_Lighting | Per Fixture | 725.5842 | 0.086918 | 0.083795 | 179 | 33.0791 | 26.4312 | 310.4519 | 770.6215 | 15 | 0.6 | 1.1209 | 1.2752 | 1.4097 | 1.5446 | 1.6596 | 1.7675 | 1.8696 | 1.9611 | 2.0519 | 2.1378 | NonResidential | LED High Bay_LF Baseline | 0.93017 | 1.0426 | 1.1862 | 1.3112 | 1.4368 | 1.5437 | 1.6441 | 1.739 | 1.8242 | 1.9086 | 1.9886 | 15.625 | 23.8589 | 0 | 0.51379 | 0.56918 | 0 | 6.6854 | 16.5949 | 3.8547 | 1 | 1 | 1 | 1 | 1 | 1 | 1 | 1 | 1 | 1 | 0.036858 | 0.041932 | 0.046353 | 0.050791 | 0.054572 | 0.05812 | 0.061476 | 0.064486 | 0.06747 | 0.070297 | 0.040831 | 0.046453 | 0.051351 | 0.056268 | 0.060455 | 0.064387 | 0.068104 | 0.071438 | 0.074744 | 0.077876
Annual Incremental Summer Peak Demand (kW) | OUC | Industrial | Base | Achievable | Base | Base Incentive Case | Com Lighting | Occupancy Sensors_ Ceiling Mounted | WH_Interior_Lighting | Per 500W Controlled | 565.39 | 0.067728 | 0.065295 | 129 | 15.2936 | 20.5958 | 190.6779 | 454.7672 | 10 | 0.6 | 0.13412 | 0.18519 | 0.24775 | 0.32318 | 0.40346 | 0.47892 | 0.53375 | 0.55049 | 0.52121 | 0.45104 | NonResidential | Occupancy Sensors_ Ceiling Mounted | 0.99348 | 0.13325 | 0.18398 | 0.24613 | 0.32107 | 0.40083 | 0.47579 | 0.53027 | 0.5469 | 0.51781 | 0.4481 | 3.8041 | 19.5476 | 0 | 0.13152 | 0.13857 | 0 | 1.2829 | 3.0598 | 0.86795 | 1 | 1 | 1 | 1 | 1 | 1 | 1 | 1 | 1 | 1 | 0.004637 | 0.0064026 | 0.0085655 | 0.011173 | 0.013949 | 0.016558 | 0.018454 | 0.019032 | 0.01802 | 0.015594 | 0.0048857 | 0.006746 | 0.0090248 | 0.011773 | 0.014697 | 0.017446 | 0.019443 | 0.020053 | 0.018986 | 0.01643
Cumulative Summer Peak Demand (kW) | OUC | Industrial | Base | Achievable | Base | Base Incentive Case | Com Lighting | LED Exterior Wall Packs | WH_Exterior_Lighting | Per Fixture | 562.52 | 0.067473 | 0.064973 | 169 | 55.848 | 20.4912 | 240.4792 | 597.4358 | 15 | 0.6 | 0.21886 | 0.46786 | 0.74311 | 1.0447 | 1.3688 | 1.7139 | 2.0789 | 2.4619 | 2.8625 | 3.2799 | NonResidential | LED Exterior Wall Packs | 0.80638 | 0.17649 | 0.37727 | 0.59923 | 0.84244 | 1.1037 | 1.382 | 1.6764 | 1.9852 | 2.3083 | 2.6449 | 13.096 | 8.6864 | 0 | 0.20223 | 0.47705 | 0 | 5.5986 | 13.9088 | 3.9345 | 1 | 1 | 1 | 1 | 1 | 1 | 1 | 1 | 1 | 1 | 0.0033797 | 0.0072247 | 0.011475 | 0.016133 | 0.021137 | 0.026466 | 0.032103 | 0.038016 | 0.044203 | 0.050649 | 0.0079727 | 0.017043 | 0.02707 | 0.038056 | 0.049861 | 0.062433 | 0.075731 | 0.08968 | 0.10427 | 0.11948
Cumulative Summer Peak Demand (kW) | OUC | Industrial | Base | Achievable | Base | Base Incentive Case | Com Lighting | LED High Bay_LF Baseline | WH_Interior_Lighting | Per Fixture | 725.5842 | 0.086918 | 0.083795 | 179 | 33.0791 | 26.4312 | 310.4519 | 770.6215 | 15 | 0.6 | 1.1209 | 2.3961 | 3.8058 | 5.3504 | 7.01 | 8.7776 | 10.6471 | 12.6082 | 14.6601 | 16.7979 | NonResidential | LED High Bay_LF Baseline | 0.93017 | 1.0426 | 2.2288 | 3.54 | 4.9768 | 6.5206 | 8.1647 | 9.9037 | 11.7278 | 13.6364 | 15.625 | 77.3665 | 23.8589 | 0 | 2.544 | 2.8183 | 0 | 33.1024 | 82.1686 | 19.0861 | 1 | 1 | 1 | 1 | 1 | 1 | 1 | 1 | 1 | 1 | 0.036858 | 0.078789 | 0.12514 | 0.17593 | 0.23051 | 0.28863 | 0.3501 | 0.41459 | 0.48206 | 0.55235 | 0.040831 | 0.087284 | 0.13863 | 0.1949 | 0.25536 | 0.31974 | 0.38785 | 0.45929 | 0.53403 | 0.61191
Cumulative Summer Peak Demand (kW) | OUC | Industrial | Base | Achievable | Base | Base Incentive Case | Com Lighting | Occupancy Sensors_ Ceiling Mounted | WH_Interior_Lighting | Per 500W Controlled | 565.39 | 0.067728 | 0.065295 | 129 | 15.2936 | 20.5958 | 190.6779 | 454.7672 | 10 | 0.6 | 0.13412 | 0.31931 | 0.56705 | 0.89023 | 1.2937 | 1.7726 | 2.3064 | 2.8568 | 3.378 | 3.8291 | NonResidential | Occupancy Sensors_ Ceiling Mounted | 0.99348 | 0.13325 | 0.31723 | 0.56336 | 0.88443 | 1.2853 | 1.7611 | 2.2913 | 2.8382 | 3.356 | 3.8041 | 17.2342 | 19.5476 | 0 | 0.59585 | 0.6278 | 0 | 5.8123 | 13.8622 | 3.9322 | 1 | 1 | 1 | 1 | 1 | 1 | 1 | 1 | 1 | 1 | 0.004637 | 0.01104 | 0.019605 | 0.030779 | 0.044728 | 0.061286 | 0.079739 | 0.098771 | 0.11679 | 0.13239 | 0.0048857 | 0.011632 | 0.020656 | 0.032429 | 0.047126 | 0.064572 | 0.084015 | 0.10407 | 0.12305 | 0.13948
Annual Incremental Winter Peak Demand (kW) | OUC | Industrial | Base | Achievable | Base | Base Incentive Case | Com Lighting | LED Exterior Wall Packs | WH_Exterior_Lighting | Per Fixture | 562.52 | 0.067473 | 0.064973 | 169 | 55.848 | 20.4912 | 240.4792 | 597.4358 | 15 | 0.6 | 0.21078 | 0.23979 | 0.26508 | 0.29046 | 0.31208 | 0.33237 | 0.35156 | 0.36877 | 0.38584 | 0.40201 | NonResidential | LED Exterior Wall Packs | 0.80638 | 0.16997 | 0.19336 | 0.21375 | 0.23422 | 0.25165 | 0.26802 | 0.28349 | 0.29737 | 0.31113 | 0.32417 | 2.5471 | 8.6864 | 0 | 0.039333 | 0.092786 | 0 | 1.0889 | 2.7052 | 0.76524 | 1 | 1 | 1 | 1 | 1 | 1 | 1 | 1 | 1 | 1 | 0.0032548 | 0.0037029 | 0.0040934 | 0.0044853 | 0.0048191 | 0.0051325 | 0.0054288 | 0.0056946 | 0.0059581 | 0.0062078 | 0.0076781 | 0.0087351 | 0.0096562 | 0.010581 | 0.011368 | 0.012107 | 0.012806 | 0.013433 | 0.014055 | 0.014644
Annual Incremental Winter Peak Demand (kW) | OUC | Industrial | Base | Achievable | Base | Base Incentive Case | Com Lighting | LED High Bay_LF Baseline | WH_Interior_Lighting | Per Fixture | 725.5842 | 0.086918 | 0.083795 | 179 | 33.0791 | 26.4312 | 310.4519 | 770.6215 | 15 | 0.6 | 1.0827 | 1.2317 | 1.3616 | 1.4919 | 1.603 | 1.7072 | 1.8058 | 1.8942 | 1.9819 | 2.0649 | NonResidential | LED High Bay_LF Baseline | 0.93017 | 1.0071 | 1.1457 | 1.2665 | 1.3878 | 1.4911 | 1.588 | 1.6797 | 1.7619 | 1.8435 | 1.9207 | 15.0919 | 23.8589 | 0 | 0.49626 | 0.54976 | 0 | 6.4573 | 16.0287 | 3.7231 | 1 | 1 | 1 | 1 | 1 | 1 | 1 | 1 | 1 | 1 | 0.0356 | 0.040501 | 0.044772 | 0.049059 | 0.05271 | 0.056137 | 0.059378 | 0.062285 | 0.065168 | 0.067899 | 0.039438 | 0.044868 | 0.049599 | 0.054348 | 0.058393 | 0.06219 | 0.06578 | 0.069001 | 0.072194 | 0.075219
Annual Incremental Winter Peak Demand (kW) | OUC | Industrial | Base | Achievable | Base | Base Incentive Case | Com Lighting | Occupancy Sensors_ Ceiling Mounted | WH_Interior_Lighting | Per 500W Controlled | 565.39 | 0.067728 | 0.065295 | 129 | 15.2936 | 20.5958 | 190.6779 | 454.7672 | 10 | 0.6 | 0.12954 | 0.17886 | 0.23928 | 0.31214 | 0.38968 | 0.46256 | 0.51551 | 0.53168 | 0.5034 | 0.43564 | NonResidential | Occupancy Sensors_ Ceiling Mounted | 0.99348 | 0.12869 | 0.1777 | 0.23772 | 0.3101 | 0.38714 | 0.45954 | 0.51215 | 0.52821 | 0.50012 | 0.4328 | 3.6742 | 19.5476 | 0 | 0.12703 | 0.13384 | 0 | 1.2391 | 2.9553 | 0.8383 | 1 | 1 | 1 | 1 | 1 | 1 | 1 | 1 | 1 | 1 | 0.0044786 | 0.0061839 | 0.0082729 | 0.010792 | 0.013473 | 0.015992 | 0.017823 | 0.018382 | 0.017405 | 0.015062 | 0.0047188 | 0.0065155 | 0.0087165 | 0.01137 | 0.014195 | 0.01685 | 0.018779 | 0.019368 | 0.018338 | 0.015869
Cumulative Winter Peak Demand (kW) | OUC | Industrial | Base | Achievable | Base | Base Incentive Case | Com Lighting | LED Exterior Wall Packs | WH_Exterior_Lighting | Per Fixture | 562.52 | 0.067473 | 0.064973 | 169 | 55.848 | 20.4912 | 240.4792 | 597.4358 | 15 | 0.6 | 0.21078 | 0.45057 | 0.71565 | 1.0061 | 1.3182 | 1.6506 | 2.0021 | 2.3709 | 2.7567 | 3.1587 | NonResidential | LED Exterior Wall Packs | 0.80638 | 0.16997 | 0.36333 | 0.57708 | 0.8113 | 1.063 | 1.331 | 1.6145 | 1.9118 | 2.223 | 2.5471 | 12.612 | 8.6864 | 0 | 0.19475 | 0.45942 | 0 | 5.3917 | 13.3948 | 3.7891 | 1 | 1 | 1 | 1 | 1 | 1 | 1 | 1 | 1 | 1 | 0.0032548 | 0.0069577 | 0.011051 | 0.015536 | 0.020355 | 0.025488 | 0.030917 | 0.036611 | 0.042569 | 0.048777 | 0.0076781 | 0.016413 | 0.026069 | 0.03665 | 0.048018 | 0.060126 | 0.072932 | 0.086366 | 0.10042 | 0.11506
Cumulative Winter Peak Demand (kW) | OUC | Industrial | Base | Achievable | Base | Base Incentive Case | Com Lighting | LED High Bay_LF Baseline | WH_Interior_Lighting | Per Fixture | 725.5842 | 0.086918 | 0.083795 | 179 | 33.0791 | 26.4312 | 310.4519 | 770.6215 | 15 | 0.6 | 1.0827 | 2.3143 | 3.6759 | 5.1679 | 6.7709 | 8.4781 | 10.2839 | 12.1781 | 14.1599 | 16.2248 | NonResidential | LED High Bay_LF Baseline | 0.93017 | 1.0071 | 2.1527 | 3.4193 | 4.807 | 6.2981 | 7.8861 | 9.5658 | 11.3277 | 13.1712 | 15.0919 | 74.7269 | 23.8589 | 0 | 2.4572 | 2.7221 | 0 | 31.973 | 79.3653 | 18.435 | 1 | 1 | 1 | 1 | 1 | 1 | 1 | 1 | 1 | 1 | 0.0356 | 0.076101 | 0.12087 | 0.16993 | 0.22264 | 0.27878 | 0.33816 | 0.40044 | 0.46561 | 0.53351 | 0.039438 | 0.084306 | 0.13391 | 0.18825 | 0.24665 | 0.30884 | 0.37462 | 0.44362 | 0.51581 | 0.59103
Cumulative Winter Peak Demand (kW) | OUC | Industrial | Base | Achievable | Base | Base Incentive Case | Com Lighting | Occupancy Sensors_ Ceiling Mounted | WH_Interior_Lighting | Per 500W Controlled | 565.39 | 0.067728 | 0.065295 | 129 | 15.2936 | 20.5958 | 190.6779 | 454.7672 | 10 | 0.6 | 0.12954 | 0.3084 | 0.54768 | 0.85982 | 1.2495 | 1.7121 | 2.2276 | 2.7592 | 3.2627 | 3.6983 | NonResidential | Occupancy Sensors_ Ceiling Mounted | 0.99348 | 0.12869 | 0.30639 | 0.54411 | 0.85422 | 1.2414 | 1.7009 | 2.213 | 2.7413 | 3.2414 | 3.6742 | 16.6455 | 19.5476 | 0 | 0.5755 | 0.60636 | 0 | 5.6137 | 13.3887 | 3.7979 | 1 | 1 | 1 | 1 | 1 | 1 | 1 | 1 | 1 | 1 | 0.0044786 | 0.010663 | 0.018935 | 0.029727 | 0.0432 | 0.059192 | 0.077015 | 0.095397 | 0.1128 | 0.12786 | 0.0047188 | 0.011234 | 0.019951 | 0.031321 | 0.045516 | 0.062366 | 0.081145 | 0.10051 | 0.11885 | 0.13472
Annual Incremental Energy (kWh) | OUC | Industrial | Base | Achievable | Base | Base Incentive Case | Com Custom | Airside economizer_13 | Ind_HVAC | Per End Use Consumption | 25265.07 | 3.0269 | 2.9158 | 7160.52 | 2094.8799 | 799.5939 | 8516.4844 | 20321.7709 | 10 | 1 | 3532.6884 | 3368.863 | 3169.6412 | 2984.0205 | 2784.1294 | 2590.4161 | 2407.7384 | 2228.5583 | 2068.4671 | 1920.0321 | NonResidential | Airside economizer_13 | 1 | 3532.6884 | 3368.863 | 3169.6412 | 2984.0205 | 2784.1294 | 2590.4161 | 2407.7384 | 2228.5583 | 2068.4671 | 1920.0321 | 27054.5546 | 2094.8799 | 0 | 2243.2569 | 856.2279 | 0 | 9119.6934 | 21761.1295 | 7667.6882 | 1 | 1 | 1 | 1 | 1 | 1 | 1 | 1 | 1 | 1 | 292.9166 | 279.3328 | 262.8141 | 247.4232 | 230.849 | 214.7871 | 199.6402 | 184.7833 | 171.5091 | 159.2015 | 111.8032 | 106.6184 | 100.3134 | 94.4389 | 88.1127 | 81.982 | 76.2006 | 70.5298 | 65.4633 | 60.7656
Annual Incremental Energy (kWh) | OUC | Industrial | Base | Achievable | Base | Base Incentive Case | Com Custom | Custom Measure - Non-Lighting_70 | Ind_HVAC | Per End Use Consumption | 37372.8183 | 4.4774 | 4.3131 | 14201.6708 | 6684.0524 | 1182.7823 | 15980.3953 | 39692.5642 | 15 | 1 | 19886.4223 | 22623.2089 | 25008.0139 | 27400.3296 | 29439.3688 | 31352.6569 | 33161.3986 | 34784.6677 | 36393.3053 | 37917.0925 | NonResidential | Custom Measure - Non-Lighting_70 | 0.82269 | 16360.4139 | 18611.9482 | 20573.9098 | 22542.0504 | 24219.553 | 25793.6011 | 27281.6396 | 28617.0912 | 29940.5056 | 31194.1142 | 245134.8269 | 3919.5699 | 0 | 25709.1419 | 7758.0751 | 0 | 104818.1968 | 260350.4442 | 93151.2334 | 1 | 1 | 1 | 1 | 1 | 1 | 1 | 1 | 1 | 1 | 2085.6394 | 2372.6669 | 2622.7794 | 2873.6796 | 3087.5291 | 3288.1901 | 3477.8865 | 3648.131 | 3816.841 | 3976.652 | 629.3694 | 715.9838 | 791.4585 | 867.171 | 931.7029 | 992.255 | 1049.4984 | 1100.872 | 1151.7825 | 1200.0076
Annual Incremental Energy (kWh) | OUC | Industrial | Base | Achievable | Base | Base Incentive Case | Com Custom | High Efficiency Air Compressor | WH_Interior_Equipment | Per Unit | 16575.9942 | 1.9861 | 1.9132 | 5440 | 2106.6718 | 524.6003 | 7087.6591 | 17604.8728 | 15 | 1 | 9492.7554 | 13116.921 | 17557.7814 | 22922.6434 | 28626.884 | 34002.0066 | 37931.5626 | 39167.4051 | 37160.2098 | 32237.2544 | NonResidential | High Efficiency Air Compressor | 0.94309 | 8952.5473 | 12370.471 | 16558.6136 | 21618.1752 | 26997.8023 | 32067.0406 | 35772.9757 | 36938.4896 | 35045.5186 | 30402.7159 | 256724.3498 | 1738.5866 | 0 | 26926.7422 | 8124.8626 | 0 | 109771.6772 | 272659.3335 | 84253.1947 | 1 | 1 | 1 | 2 | 2 | 2 | 3 | 3 | 3 | 2 | 995.6554 | 1375.7789 | 1841.5622 | 2404.2601 | 3002.554 | 3566.3281 | 3978.4828 | 4108.1051 | 3897.5788 | 3381.2306 | 300.4286 | 415.1269 | 555.6721 | 725.4603 | 905.9892 | 1076.1022 | 1200.4655 | 1239.5777 | 1176.0536 | 1020.251
Annual Incremental Energy (kWh) | OUC | Industrial | Base | Achievable | Base | Base Incentive Case | Com Custom | LED Exterior Wall Packs | WH_Exterior_Lighting | Per Fixture | 562.52 | 0.067473 | 0.064973 | 169 | 55.848 | 17.8027 | 240.4792 | 597.4358 | 15 | 0.2 | 608.4148 | 692.1736 | 765.1634 | 838.4255 | 900.8268 | 959.4018 | 1014.7914 | 1064.4759 | 1113.7416 | 1160.4084 | NonResidential | LED Exterior Wall Packs | 0.80638 | 490.6118 | 558.1529 | 617.0103 | 676.0871 | 726.4061 | 773.6396 | 818.3045 | 858.3689 | 898.0957 | 935.7268 | 7352.4037 | 8.6864 | 0 | 113.536 | 232.6903 | 0 | 3143.1776 | 7808.7703 | 2208.9103 | 1 | 1 | 2 | 2 | 2 | 2 | 2 | 2 | 2 | 2 | 9.3952 | 10.6886 | 11.8157 | 12.947 | 13.9106 | 14.8151 | 15.6704 | 16.4377 | 17.1984 | 17.9191 | 19.2552 | 21.906 | 24.216 | 26.5347 | 28.5095 | 30.3633 | 32.1163 | 33.6887 | 35.2479 | 36.7248
Annual Incremental Energy (kWh) | OUC | Industrial | Base | Achievable | Base | Base Incentive Case | Com Custom | LED High Bay_LF Baseline | WH_Interior_Lighting | Per Fixture | 725.5842 | 0.086918 | 0.083795 | 179 | 33.0791 | 22.9634 | 310.4519 | 770.6215 | 15 | 0.2 | 3125.9949 | 3556.3419 | 3931.359 | 4307.7747 | 4628.3881 | 4929.3428 | 5213.931 | 5469.2064 | 5722.3307 | 5962.1015 | NonResidential | LED High Bay_LF Baseline | 0.93017 | 2907.7212 | 3308.0191 | 3656.8505 | 4006.9829 | 4305.2094 | 4585.1498 | 4849.8665 | 5087.3172 | 5322.7671 | 5545.7958 | 43575.6795 | 23.8589 | 0 | 1432.8675 | 1379.0917 | 0 | 18644.4967 | 46280.4394 | 10750.0232 | 5 | 5 | 6 | 6 | 6 | 7 | 7 | 8 | 8 | 8 | 102.7898 | 116.9406 | 129.272 | 141.6494 | 152.1919 | 162.088 | 171.4459 | 179.84 | 188.1633 | 196.0475 | 98.9321 | 112.5518 | 124.4204 | 136.3333 | 146.4801 | 156.0048 | 165.0115 | 173.0905 | 181.1014 | 188.6898
Annual Incremental Energy (kWh) | OUC | Industrial | Base | Achievable | Base | Base Incentive Case | Com Custom | Occupancy Sensors_ Ceiling Mounted | WH_Interior_Lighting | Per 500W Controlled | 565.39 | 0.067728 | 0.065295 | 129 | 15.2936 | 17.8936 | 190.6779 | 454.7672 | 10 | 0.2 | 374.0206 | 516.4341 | 690.8879 | 901.2402 | 1125.1273 | 1335.549 | 1488.4575 | 1535.136 | 1453.4908 | 1257.8223 | NonResidential | Occupancy Sensors_ Ceiling Mounted | 0.99348 | 371.5824 | 513.0676 | 686.3841 | 895.3652 | 1117.7928 | 1326.8429 | 1478.7546 | 1525.1288 | 1444.0158 | 1249.6229 | 10608.5573 | 19.5476 | 0 | 366.7773 | 335.7417 | 0 | 3577.7388 | 8532.914 | 2420.46 | 1 | 1 | 2 | 2 | 2 | 3 | 3 | 3 | 3 | 3 | 12.9313 | 17.855 | 23.8866 | 31.1592 | 38.8998 | 46.1749 | 51.4615 | 53.0754 | 50.2526 | 43.4876 | 11.8371 | 16.3442 | 21.8654 | 28.5226 | 35.6082 | 42.2677 | 47.107 | 48.5843 | 46.0004 | 39.8078
Annual Incremental Energy (kWh) | OUC | Industrial | Base | Achievable | Base | Base Incentive Case | Com Custom | Strategic Energy Management | Ind_HVAC | per facility | 58755.825 | 7.0392 | 6.7809 | 15000 | 3217.2191 | 1859.5159 | 19805.7265 | 47259.8103 | 10 | 1 | 31.3673 | 43.3349 | 57.9897 | 75.6794 | 94.4651 | 112.1354 | 125.0088 | 128.9819 | 122.2716 | 106.0439 | NonResidential | Strategic Energy Management | 1.1414 | 35.8023 | 49.462 | 66.1889 | 86.3798 | 107.8216 | 127.9904 | 142.6839 | 147.2188 | 139.5597 | 121.0375 | 1024.145 | 6162.1674 | 0 | 107.4098 | 32.4123 | 0 | 345.2242 | 823.7634 | 261.4579 | 1 | 1 | 1 | 1 | 1 | 1 | 1 | 1 | 1 | 1 | 3.2897 | 4.5449 | 6.0818 | 7.9371 | 9.9073 | 11.7605 | 13.1106 | 13.5273 | 12.8235 | 11.1216 | 0.99272 | 1.3715 | 1.8353 | 2.3951 | 2.9896 | 3.5489 | 3.9563 | 4.082 | 3.8697 | 3.3561
Annual Incremental Energy (kWh) | OUC | Industrial | Base | Achievable | Base | Base Incentive Case | Com Custom | VFD on HVAC Fan | Machine_Drives | Per End Use Consumption | 8959.22 | 1.058 | 1.0324 | 2314.93 | 512.7646 | 283.5432 | 3866.1888 | 9515.3224 | 15 | 1 | 33813.802 | 43898.9893 | 55576.3597 | 69445.3683 | 84083.204 | 99086.7883 | 113114.3205 | 124127.1907 | 130900.3938 | 131752.3841 | NonResidential | VFD on HVAC Fan | 1.1308 | 38235.0406 | 49638.8912 | 62843.1067 | 78525.5226 | 95077.2917 | 112042.6319 | 127904.2988 | 140357.1291 | 148015.9453 | 148979.3354 | 1001619.1933 | 930.0204 | 0 | 103974.0416 | 31699.4407 | 0 | 432230.5806 | 1063790.0993 | 258803.5922 | 5 | 6 | 8 | 9 | 11 | 13 | 15 | 16 | 17 | 17 | 3510.0742 | 4556.9767 | 5769.1574 | 7208.8431 | 8728.3377 | 10285.7992 | 11741.9406 | 12885.1422 | 13588.241 | 13676.6827 | 1070.1458 | 1389.3238 | 1758.8915 | 2197.8206 | 2661.0817 | 3135.9181 | 3579.8642 | 3928.4017 | 4142.7613 | 4169.7253
Annual Incremental Energy (kWh) | OUC | Industrial | Base | Achievable | Base | Base Incentive Case | Com Custom | VFD on process pump | Process_Heating | Per End Use Consumption | 20302.9317 | 2.3951 | 2.3402 | 5194 | 1110.947 | 642.5512 | 8767.884 | 21563.1428 | 15 | 1 | 36102.0533 | 46871.6216 | 59341.5511 | 74152.9853 | 89783.7304 | 105805.3858 | 120785.1593 | 132544.8682 | 139779.5477 | 140692.9844 | NonResidential | VFD on process pump | 1.1381 | 41086.0149 | 53342.3438 | 67533.7725 | 84389.9551 | 102178.5562 | 120412.0336 | 137459.7952 | 150842.9557 | 159076.3974 | 160115.9358 | 1076437.7602 | 2106.025 | 0 | 111658.9875 | 34067.3134 | 0 | 464862.9837 | 1143252.6848 | 275379.8229 | 3 | 3 | 4 | 5 | 6 | 6 | 7 | 8 | 8 | 8 | 3744.8693 | 4861.9976 | 6155.5045 | 7691.896 | 9313.2746 | 10975.2024 | 12529.0556 | 13748.8913 | 14499.3453 | 14594.0962 | 1142.5649 | 1483.4023 | 1878.0531 | 2346.8082 | 2841.4931 | 3348.5496 | 3822.6324 | 4194.806 | 4423.7705 | 4452.6792
Cumulative Energy (kWh) | OUC | Industrial | Base | Achievable | Base | Base Incentive Case | Com Custom | Airside economizer_13 | Ind_HVAC | Per End Use Consumption | 25265.07 | 3.0269 | 2.9158 | 7160.52 | 2094.8799 | 799.5939 | 8516.4844 | 20321.7709 | 10 | 1 | 3532.6884 | 6901.5514 | 10071.1926 | 13055.2131 | 15839.3425 | 18429.7586 | 20837.4971 | 23066.0553 | 25134.5225 | 27054.5546 | NonResidential | Airside economizer_13 | 1 | 3532.6884 | 6901.5514 | 10071.1926 | 13055.2131 | 15839.3425 | 18429.7586 | 20837.4971 | 23066.0553 | 25134.5225 | 27054.5546 | 163922.3761 | 2094.8799 | 0 | 13591.7965 | 5187.8475 | 0 | 55255.8278 | 131849.7426 | 46458.1912 | 1 | 1 | 1 | 1 | 1 | 1 | 1 | 1 | 1 | 2 | 292.9166 | 572.2494 | 835.0635 | 1082.4867 | 1313.3358 | 1528.1228 | 1727.763 | 1912.5463 | 2084.0554 | 2243.2569 | 111.8032 | 218.4217 | 318.7351 | 413.1739 | 501.2866 | 583.2686 | 659.4692 | 729.999 | 795.4623 | 856.2279
Cumulative Energy (kWh) | OUC | Industrial | Base | Achievable | Base | Base Incentive Case | Com Custom | Custom Measure - Non-Lighting_70 | Ind_HVAC | Per End Use Consumption | 37372.8183 | 4.4774 | 4.3131 | 14201.6708 | 6684.0524 | 1182.7823 | 15980.3953 | 39692.5642 | 15 | 1 | 19886.4223 | 42509.6312 | 67517.6451 | 94917.9747 | 124357.3435 | 155710.0004 | 188871.399 | 223656.0667 | 260049.372 | 297966.4645 | NonResidential | Custom Measure - Non-Lighting_70 | 0.82269 | 16360.4139 | 34972.3621 | 55546.2719 | 78088.3223 | 102307.8753 | 128101.4763 | 155383.116 | 184000.2072 | 213940.7128 | 245134.8269 | 1213835.5845 | 3919.5699 | 0 | 127304.1111 | 38415.7067 | 0 | 519028.8904 | 1289178.8473 | 461257.5178 | 1 | 1 | 2 | 3 | 3 | 4 | 5 | 5 | 6 | 7 | 2085.6394 | 4458.3063 | 7081.0857 | 9954.7653 | 13042.2944 | 16330.4845 | 19808.371 | 23456.502 | 27273.3429 | 31249.995 | 629.3694 | 1345.3531 | 2136.8117 | 3003.9827 | 3935.6856 | 4927.9406 | 5977.4391 | 7078.3111 | 8230.0935 | 9430.1011
Cumulative Energy (kWh) | OUC | Industrial | Base | Achievable | Base | Base Incentive Case | Com Custom | High Efficiency Air Compressor | WH_Interior_Equipment | Per Unit | 16575.9942 | 1.9861 | 1.9132 | 5440 | 2106.6718 | 524.6003 | 7087.6591 | 17604.8728 | 15 | 1 | 9492.7554 | 22609.6764 | 40167.4577 | 63090.1011 | 91716.9851 | 125718.9918 | 163650.5544 | 202817.9594 | 239978.1692 | 272215.4236 | NonResidential | High Efficiency Air Compressor | 0.94309 | 8952.5473 | 21323.0183 | 37881.6319 | 59499.8071 | 86497.6094 | 118564.65 | 154337.6257 | 191276.1153 | 226321.634 | 256724.3498 | 1161378.9888 | 1738.5866 | 0 | 121812.1798 | 36755.5501 | 0 | 496589.122 | 1233466.2496 | 381147.6787 | 1 | 2 | 3 | 4 | 6 | 8 | 10 | 12 | 14 | 16 | 995.6554 | 2371.4343 | 4212.9965 | 6617.2566 | 9619.8106 | 13186.1387 | 17164.6215 | 21272.7266 | 25170.3055 | 28551.5361 | 300.4286 | 715.5555 | 1271.2276 | 1996.6879 | 2902.6771 | 3978.7793 | 5179.2448 | 6418.8226 | 7594.8762 | 8615.1271
Cumulative Energy (kWh) | OUC | Industrial | Base | Achievable | Base | Base Incentive Case | Com Custom | LED Exterior Wall Packs | WH_Exterior_Lighting | Per Fixture | 562.52 | 0.067473 | 0.064973 | 169 | 55.848 | 17.8027 | 240.4792 | 597.4358 | 15 | 0.2 | 608.4148 | 1300.5884 | 2065.7518 | 2904.1773 | 3805.0041 | 4764.4059 | 5779.1973 | 6843.6731 | 7957.4148 | 9117.8232 | NonResidential | LED Exterior Wall Packs | 0.80638 | 490.6118 | 1048.7647 | 1665.7749 | 2341.862 | 3068.2681 | 3841.9077 | 4660.2122 | 5518.5812 | 6416.6769 | 7352.4037 | 36405.0631 | 8.6864 | 0 | 562.168 | 1152.1546 | 0 | 15563.2885 | 38664.74 | 10937.3101 | 1 | 2 | 3 | 5 | 6 | 7 | 9 | 10 | 12 | 14 | 9.3952 | 20.0837 | 31.8994 | 44.8464 | 58.757 | 73.5721 | 89.2425 | 105.6802 | 122.8786 | 140.7977 | 19.2552 | 41.1613 | 65.3773 | 91.912 | 120.4215 | 150.7849 | 182.9012 | 216.5899 | 251.8378 | 288.5627
Cumulative Energy (kWh) | OUC | Industrial | Base | Achievable | Base | Base Incentive Case | Com Custom | LED High Bay_LF Baseline | WH_Interior_Lighting | Per Fixture | 725.5842 | 0.086918 | 0.083795 | 179 | 33.0791 | 22.9634 | 310.4519 | 770.6215 | 15 | 0.2 | 3125.9949 | 6682.3368 | 10613.6958 | 14921.4705 | 19549.8586 | 24479.2014 | 29693.1323 | 35162.3387 | 40884.6695 | 46846.771 | NonResidential | LED High Bay_LF Baseline | 0.93017 | 2907.7212 | 6215.7404 | 9872.5909 | 13879.5738 | 18184.7832 | 22769.9329 | 27619.7994 | 32707.1166 | 38029.8837 | 43575.6795 | 215762.8216 | 23.8589 | 0 | 7094.7727 | 6828.5041 | 0 | 92317.3033 | 229155.3067 | 53228.2082 | 5 | 9 | 14 | 20 | 26 | 32 | 39 | 46 | 53 | 61 | 102.7898 | 219.7304 | 349.0025 | 490.6519 | 642.8438 | 804.9319 | 976.3778 | 1156.2177 | 1344.381 | 1540.4285 | 98.9321 | 211.4839 | 335.9043 | 472.2376 | 618.7178 | 774.7226 | 939.7341 | 1112.8246 | 1293.926 | 1482.6158
Cumulative Energy (kWh) | OUC | Industrial | Base | Achievable | Base | Base Incentive Case | Com Custom | Occupancy Sensors_ Ceiling Mounted | WH_Interior_Lighting | Per 500W Controlled | 565.39 | 0.067728 | 0.065295 | 129 | 15.2936 | 17.8936 | 190.6779 | 454.7672 | 10 | 0.2 | 374.0206 | 890.4547 | 1581.3426 | 2482.5828 | 3607.71 | 4943.259 | 6431.7166 | 7966.8526 | 9420.3433 | 10678.1657 | NonResidential | Occupancy Sensors_ Ceiling Mounted | 0.99348 | 371.5824 | 884.65 | 1571.0342 | 2466.3994 | 3584.1922 | 4911.0351 | 6389.7897 | 7914.9186 | 9358.9344 | 10608.5573 | 48061.0934 | 19.5476 | 0 | 1661.6507 | 1521.0469 | 0 | 16208.6168 | 38657.5826 | 10965.6716 | 1 | 2 | 3 | 5 | 7 | 9 | 12 | 14 | 17 | 19 | 12.9313 | 30.7863 | 54.6729 | 85.8321 | 124.7319 | 170.9068 | 222.3684 | 275.4437 | 325.6963 | 369.1839 | 11.8371 | 28.1813 | 50.0466 | 78.5693 | 114.1775 | 156.4452 | 203.5522 | 252.1365 | 298.1369 | 337.9447
Cumulative Energy (kWh) | OUC | Industrial | Base | Achievable | Base | Base Incentive Case | Com Custom | Strategic Energy Management | Ind_HVAC | per facility | 58755.825 | 7.0392 | 6.7809 | 15000 | 3217.2191 | 1859.5159 | 19805.7265 | 47259.8103 | 10 | 1 | 31.3673 | 74.7022 | 132.6919 | 208.3713 | 302.8364 | 414.9719 | 539.9807 | 668.9626 | 791.2342 | 897.2781 | NonResidential | Strategic Energy Management | 1.1414 | 35.8023 | 85.2644 | 151.4533 | 237.8331 | 345.6547 | 473.6451 | 616.329 | 763.5478 | 903.1074 | 1024.145 | 4636.7821 | 6162.1674 | 0 | 486.2944 | 146.7458 | 0 | 1562.9912 | 3729.5612 | 1183.7419 | 1 | 1 | 1 | 1 | 1 | 1 | 1 | 1 | 1 | 1 | 3.2897 | 7.8346 | 13.9164 | 21.8535 | 31.7607 | 43.5212 | 56.6319 | 70.1592 | 82.9827 | 94.1043 | 0.99272 | 2.3642 | 4.1995 | 6.5946 | 9.5842 | 13.1331 | 17.0894 | 21.1715 | 25.0411 | 28.3972
Cumulative Energy (kWh) | OUC | Industrial | Base | Achievable | Base | Base Incentive Case | Com Custom | VFD on HVAC Fan | Machine_Drives | Per End Use Consumption | 8959.22 | 1.058 | 1.0324 | 2314.93 | 512.7646 | 283.5432 | 3866.1888 | 9515.3224 | 15 | 1 | 33813.802 | 77712.7914 | 133289.1511 | 202734.5194 | 286817.7234 | 385904.5117 | 499018.8322 | 623146.0229 | 754046.4167 | 885798.8008 | NonResidential | VFD on HVAC Fan | 1.1308 | 38235.0406 | 87873.9318 | 150717.0385 | 229242.5611 | 324319.8528 | 436362.4847 | 564266.7835 | 704623.9126 | 852639.8579 | 1001619.1933 | 4389900.6567 | 930.0204 | 0 | 455697.8507 | 138932.4371 | 0 | 1894381.9392 | 4662383.5557 | 1134285.4319 | 5 | 10 | 17 | 26 | 37 | 49 | 63 | 79 | 96 | 112 | 3510.0742 | 8067.0509 | 13836.2082 | 21045.0514 | 29773.389 | 40059.1882 | 51801.1288 | 64686.271 | 78274.512 | 91951.1946 | 1070.1458 | 2459.4697 | 4218.3612 | 6416.1818 | 9077.2636 | 12213.1817 | 15793.0459 | 19721.4476 | 23864.2089 | 28033.9342
Cumulative Energy (kWh) | OUC | Industrial | Base | Achievable | Base | Base Incentive Case | Com Custom | VFD on process pump | Process_Heating | Per End Use Consumption | 20302.9317 | 2.3951 | 2.3402 | 5194 | 1110.947 | 642.5512 | 8767.884 | 21563.1428 | 15 | 1 | 36102.0533 | 82973.6749 | 142315.226 | 216468.2113 | 306251.9417 | 412057.3275 | 532842.4868 | 665387.355 | 805166.9027 | 945859.8871 | NonResidential | VFD on process pump | 1.1381 | 41086.0149 | 94428.3587 | 161962.1312 | 246352.0863 | 348530.6425 | 468942.6761 | 606402.4712 | 757245.4269 | 916321.8243 | 1076437.7602 | 4717709.3923 | 2106.025 | 0 | 489368.4276 | 149306.9923 | 0 | 2037357.426 | 5010539.5112 | 1206908.5877 | 3 | 5 | 8 | 13 | 18 | 24 | 30 | 38 | 46 | 54 | 3744.8693 | 8606.8669 | 14762.3714 | 22454.2674 | 31767.542 | 42742.7443 | 55271.8 | 69020.6913 | 83520.0366 | 98114.1328 | 1142.5649 | 2625.9671 | 4504.0202 | 6850.8284 | 9692.3215 | 13040.8711 | 16863.5035 | 21058.3095 | 25482.0801 | 29934.7593
Annual Incremental Summer Peak Demand (kW) | OUC | Industrial | Base | Achievable | Base | Base Incentive Case | Com Custom | Airside economizer_13 | Ind_HVAC | Per End Use Consumption | 25265.07 | 3.0269 | 2.9158 | 7160.52 | 2094.8799 | 799.5939 | 8516.4844 | 20321.7709 | 10 | 1 | 0.42323 | 0.4036 | 0.37974 | 0.3575 | 0.33355 | 0.31034 | 0.28846 | 0.26699 | 0.24781 | 0.23003 | NonResidential | Airside economizer_13 | 1 | 0.42323 | 0.4036 | 0.37974 | 0.3575 | 0.33355 | 0.31034 | 0.28846 | 0.26699 | 0.24781 | 0.23003 | 3.2412 | 2094.8799 | 0 | 0.26875 | 0.10258 | 0 | 1.0926 | 2.6071 | 0.91862 | 1 | 1 | 1 | 1 | 1 | 1 | 1 | 1 | 1 | 1 | 0.035093 | 0.033465 | 0.031486 | 0.029642 | 0.027657 | 0.025732 | 0.023918 | 0.022138 | 0.020547 | 0.019073 | 0.013394 | 0.012773 | 0.012018 | 0.011314 | 0.010556 | 0.0098218 | 0.0091291 | 0.0084498 | 0.0078428 | 0.00728
Annual Incremental Summer Peak Demand (kW) | OUC | Industrial | Base | Achievable | Base | Base Incentive Case | Com Custom | Custom Measure - Non-Lighting_70 | Ind_HVAC | Per End Use Consumption | 37372.8183 | 4.4774 | 4.3131 | 14201.6708 | 6684.0524 | 1182.7823 | 15980.3953 | 39692.5642 | 15 | 1 | 2.3825 | 2.7104 | 2.9961 | 3.2827 | 3.527 | 3.7562 | 3.9729 | 4.1673 | 4.3601 | 4.5426 | NonResidential | Custom Measure - Non-Lighting_70 | 0.82269 | 1.96 | 2.2298 | 2.4648 | 2.7006 | 2.9016 | 3.0902 | 3.2685 | 3.4284 | 3.587 | 3.7372 | 29.3682 | 3919.5699 | 0 | 3.0801 | 0.92945 | 0 | 12.5576 | 31.191 | 11.1599 | 1 | 1 | 1 | 1 | 1 | 1 | 1 | 1 | 1 | 1 | 0.24987 | 0.28426 | 0.31422 | 0.34428 | 0.3699 | 0.39394 | 0.41667 | 0.43706 | 0.45727 | 0.47642 | 0.075401 | 0.085778 | 0.09482 | 0.10389 | 0.11162 | 0.11888 | 0.12573 | 0.13189 | 0.13799 | 0.14377
Annual Incremental Summer Peak Demand (kW) | OUC | Industrial | Base | Achievable | Base | Base Incentive Case | Com Custom | High Efficiency Air Compressor | WH_Interior_Equipment | Per Unit | 16575.9942 | 1.9861 | 1.9132 | 5440 | 2106.6718 | 524.6003 | 7087.6591 | 17604.8728 | 15 | 1 | 1.1376 | 1.5719 | 2.104 | 2.7469 | 3.4305 | 4.0746 | 4.5455 | 4.6936 | 4.4531 | 3.8632 | NonResidential | High Efficiency Air Compressor | 0.94309 | 1.0728 | 1.4824 | 1.9843 | 2.5906 | 3.2353 | 3.8428 | 4.2869 | 4.4265 | 4.1997 | 3.6433 | 30.7646 | 1738.5866 | 0 | 3.2268 | 0.97365 | 0 | 13.1545 | 32.6742 | 10.0965 | 1 | 1 | 1 | 1 | 1 | 1 | 1 | 1 | 1 | 1 | 0.11931 | 0.16487 | 0.22068 | 0.28812 | 0.35981 | 0.42737 | 0.47676 | 0.4923 | 0.46707 | 0.40519 | 0.036002 | 0.049747 | 0.066589 | 0.086936 | 0.10857 | 0.12896 | 0.14386 | 0.14855 | 0.14093 | 0.12226
Annual Incremental Summer Peak Demand (kW) | OUC | Industrial | Base | Achievable | Base | Base Incentive Case | Com Custom | LED Exterior Wall Packs | WH_Exterior_Lighting | Per Fixture | 562.52 | 0.067473 | 0.064973 | 169 | 55.848 | 17.8027 | 240.4792 | 597.4358 | 15 | 0.2 | 0.072955 | 0.082998 | 0.091751 | 0.10054 | 0.10802 | 0.11504 | 0.12168 | 0.12764 | 0.13355 | 0.13914 | NonResidential | LED Exterior Wall Packs | 0.80638 | 0.058829 | 0.066928 | 0.073986 | 0.081069 | 0.087103 | 0.092767 | 0.098123 | 0.10293 | 0.10769 | 0.1122 | 0.88163 | 8.6864 | 0 | 0.013614 | 0.027902 | 0 | 0.3769 | 0.93635 | 0.26487 | 1 | 1 | 1 | 1 | 1 | 1 | 1 | 1 | 1 | 1 | 0.0011266 | 0.0012817 | 0.0014168 | 0.0015525 | 0.001668 | 0.0017765 | 0.001879 | 0.001971 | 0.0020623 | 0.0021487 | 0.0023089 | 0.0026267 | 0.0029037 | 0.0031818 | 0.0034186 | 0.0036409 | 0.0038511 | 0.0040396 | 0.0042266 | 0.0044037
Annual Incremental Summer Peak Demand (kW) | OUC | Industrial | Base | Achievable | Base | Base Incentive Case | Com Custom | LED High Bay_LF Baseline | WH_Interior_Lighting | Per Fixture | 725.5842 | 0.086918 | 0.083795 | 179 | 33.0791 | 22.9634 | 310.4519 | 770.6215 | 15 | 0.2 | 0.37363 | 0.42507 | 0.46989 | 0.51488 | 0.5532 | 0.58917 | 0.62319 | 0.6537 | 0.68396 | 0.71261 | NonResidential | LED High Bay_LF Baseline | 0.93017 | 0.34754 | 0.39539 | 0.43708 | 0.47893 | 0.51458 | 0.54804 | 0.57968 | 0.60806 | 0.6362 | 0.66286 | 5.2083 | 23.8589 | 0 | 0.17126 | 0.16483 | 0 | 2.2285 | 5.5316 | 1.2849 | 1 | 1 | 1 | 1 | 1 | 1 | 1 | 1 | 1 | 1 | 0.012286 | 0.013977 | 0.015451 | 0.01693 | 0.018191 | 0.019373 | 0.020492 | 0.021495 | 0.02249 | 0.023432 | 0.011825 | 0.013453 | 0.014871 | 0.016295 | 0.017508 | 0.018646 | 0.019723 | 0.020688 | 0.021646 | 0.022553
Annual Incremental Summer Peak Demand (kW) | OUC | Industrial | Base | Achievable | Base | Base Incentive Case | Com Custom | Occupancy Sensors_ Ceiling Mounted | WH_Interior_Lighting | Per 500W Controlled | 565.39 | 0.067728 | 0.065295 | 129 | 15.2936 | 17.8936 | 190.6779 | 454.7672 | 10 | 0.2 | 0.044707 | 0.061729 | 0.082582 | 0.10773 | 0.13449 | 0.15964 | 0.17792 | 0.1835 | 0.17374 | 0.15035 | NonResidential | Occupancy Sensors_ Ceiling Mounted | 0.99348 | 0.044415 | 0.061327 | 0.082044 | 0.10702 | 0.13361 | 0.1586 | 0.17676 | 0.1823 | 0.1726 | 0.14937 | 1.268 | 19.5476 | 0 | 0.043841 | 0.040131 | 0 | 0.42765 | 1.0199 | 0.28932 | 1 | 1 | 1 | 1 | 1 | 1 | 1 | 1 | 1 | 1 | 0.0015457 | 0.0021342 | 0.0028552 | 0.0037245 | 0.0046497 | 0.0055193 | 0.0061512 | 0.0063441 | 0.0060067 | 0.0051981 | 0.0014149 | 0.0019536 | 0.0026136 | 0.0034093 | 0.0042563 | 0.0050523 | 0.0056307 | 0.0058073 | 0.0054984 | 0.0047582
Annual Incremental Summer Peak Demand (kW) | OUC | Industrial | Base | Achievable | Base | Base Incentive Case | Com Custom | Strategic Energy Management | Ind_HVAC | per facility | 58755.825 | 7.0392 | 6.7809 | 15000 | 3217.2191 | 1859.5159 | 19805.7265 | 47259.8103 | 10 | 1 | 0.0037579 | 0.0051917 | 0.0069474 | 0.0090667 | 0.011317 | 0.013434 | 0.014977 | 0.015453 | 0.014649 | 0.012704 | NonResidential | Strategic Energy Management | 1.1414 | 0.0042893 | 0.0059258 | 0.0079297 | 0.010349 | 0.012917 | 0.015334 | 0.017094 | 0.017637 | 0.01672 | 0.014501 | 0.1227 | 6162.1674 | 0 | 0.012868 | 0.0038831 | 0 | 0.041359 | 0.09869 | 0.031324 | 1 | 1 | 1 | 1 | 1 | 1 | 1 | 1 | 1 | 1 | 0.00039412 | 0.00054449 | 0.00072863 | 0.00095089 | 0.0011869 | 0.001409 | 0.0015707 | 0.0016206 | 0.0015363 | 0.0013324 | 0.00011893 | 0.00016431 | 0.00021987 | 0.00028694 | 0.00035817 | 0.00042517 | 0.00047398 | 0.00048905 | 0.0004636 | 0.00040207
Annual Incremental Summer Peak Demand (kW) | OUC | Industrial | Base | Achievable | Base | Base Incentive Case | Com Custom | VFD on HVAC Fan | Machine_Drives | Per End Use Consumption | 8959.22 | 1.058 | 1.0324 | 2314.93 | 512.7646 | 283.5432 | 3866.1888 | 9515.3224 | 15 | 1 | 3.9986 | 5.1912 | 6.5721 | 8.2121 | 9.9431 | 11.7173 | 13.3761 | 14.6785 | 15.4794 | 15.5802 | NonResidential | VFD on HVAC Fan | 1.1308 | 4.5214 | 5.87 | 7.4314 | 9.2859 | 11.2432 | 13.2494 | 15.1251 | 16.5977 | 17.5034 | 17.6173 | 118.4448 | 930.0204 | 0 | 12.2953 | 3.7486 | 0 | 51.1127 | 125.7967 | 30.6044 | 1 | 1 | 1 | 1 | 1 | 1 | 1 | 1 | 1 | 1 | 0.41508 | 0.53888 | 0.68222 | 0.85247 | 1.0322 | 1.2163 | 1.3885 | 1.5237 | 1.6069 | 1.6173 | 0.12655 | 0.16429 | 0.20799 | 0.2599 | 0.31468 | 0.37083 | 0.42333 | 0.46455 | 0.4899 | 0.49308
Annual Incremental Summer Peak Demand (kW) | OUC | Industrial | Base | Achievable | Base | Base Incentive Case | Com Custom | VFD on process pump | Process_Heating | Per End Use Consumption | 20302.9317 | 2.3951 | 2.3402 | 5194 | 1110.947 | 642.5512 | 8767.884 | 21563.1428 | 15 | 1 | 4.262 | 5.5333 | 7.0055 | 8.754 | 10.5993 | 12.4907 | 14.2591 | 15.6474 | 16.5014 | 16.6093 | NonResidential | VFD on process pump | 1.1381 | 4.8503 | 6.2972 | 7.9726 | 9.9625 | 12.0625 | 14.215 | 16.2276 | 17.8075 | 18.7795 | 18.9022 | 127.077 | 2106.025 | 0 | 13.1817 | 4.0218 | 0 | 54.8786 | 134.9647 | 32.5095 | 1 | 1 | 1 | 1 | 1 | 1 | 1 | 1 | 1 | 1 | 0.44209 | 0.57397 | 0.72668 | 0.90805 | 1.0995 | 1.2957 | 1.4791 | 1.6231 | 1.7117 | 1.7229 | 0.13488 | 0.17512 | 0.22171 | 0.27705 | 0.33545 | 0.39531 | 0.45127 | 0.49521 | 0.52224 | 0.52565
Cumulative Summer Peak Demand (kW) | OUC | Industrial | Base | Achievable | Base | Base Incentive Case | Com Custom | Airside economizer_13 | Ind_HVAC | Per End Use Consumption | 25265.07 | 3.0269 | 2.9158 | 7160.52 | 2094.8799 | 799.5939 | 8516.4844 | 20321.7709 | 10 | 1 | 0.42323 | 0.82683 | 1.2066 | 1.5641 | 1.8976 | 2.208 | 2.4964 | 2.7634 | 3.0112 | 3.2412 | NonResidential | Airside economizer_13 | 1 | 0.42323 | 0.82683 | 1.2066 | 1.5641 | 1.8976 | 2.208 | 2.4964 | 2.7634 | 3.0112 | 3.2412 | 19.6386 | 2094.8799 | 0 | 1.6284 | 0.62153 | 0 | 6.6199 | 15.7961 | 5.5659 | 1 | 1 | 1 | 1 | 1 | 1 | 1 | 1 | 1 | 1 | 0.035093 | 0.068558 | 0.10004 | 0.12969 | 0.15734 | 0.18308 | 0.20699 | 0.22913 | 0.24968 | 0.26875 | 0.013394 | 0.026168 | 0.038186 | 0.0495 | 0.060056 | 0.069878 | 0.079007 | 0.087457 | 0.0953 | 0.10258
Cumulative Summer Peak Demand (kW) | OUC | Industrial | Base | Achievable | Base | Base Incentive Case | Com Custom | Custom Measure - Non-Lighting_70 | Ind_HVAC | Per End Use Consumption | 37372.8183 | 4.4774 | 4.3131 | 14201.6708 | 6684.0524 | 1182.7823 | 15980.3953 | 39692.5642 | 15 | 1 | 2.3825 | 5.0928 | 8.0889 | 11.3716 | 14.8985 | 18.6547 | 22.6276 | 26.7949 | 31.155 | 35.6976 | NonResidential | Custom Measure - Non-Lighting_70 | 0.82269 | 1.96 | 4.1898 | 6.6547 | 9.3553 | 12.2569 | 15.3471 | 18.6155 | 22.044 | 25.631 | 29.3682 | 145.4225 | 3919.5699 | 0 | 15.2516 | 4.6024 | 0 | 62.1818 | 154.4489 | 55.2605 | 1 | 1 | 1 | 1 | 1 | 1 | 1 | 1 | 1 | 1 | 0.24987 | 0.53412 | 0.84834 | 1.1926 | 1.5625 | 1.9565 | 2.3731 | 2.8102 | 3.2675 | 3.7439 | 0.075401 | 0.16118 | 0.256 | 0.35989 | 0.47151 | 0.59039 | 0.71612 | 0.84801 | 0.986 | 1.1298
Cumulative Summer Peak Demand (kW) | OUC | Industrial | Base | Achievable | Base | Base Incentive Case | Com Custom | High Efficiency Air Compressor | WH_Interior_Equipment | Per Unit | 16575.9942 | 1.9861 | 1.9132 | 5440 | 2106.6718 | 524.6003 | 7087.6591 | 17604.8728 | 15 | 1 | 1.1376 | 2.7094 | 4.8135 | 7.5604 | 10.9909 | 15.0656 | 19.6111 | 24.3047 | 28.7579 | 32.621 | NonResidential | High Efficiency Air Compressor | 0.94309 | 1.0728 | 2.5552 | 4.5396 | 7.1302 | 10.3655 | 14.2082 | 18.4951 | 22.9216 | 27.1213 | 30.7646 | 139.1742 | 1738.5866 | 0 | 14.5974 | 4.4046 | 0 | 59.5089 | 147.8128 | 45.6749 | 1 | 1 | 1 | 1 | 1 | 1 | 1 | 1 | 1 | 1 | 0.11931 | 0.28418 | 0.50487 | 0.79298 | 1.1528 | 1.5802 | 2.0569 | 2.5492 | 3.0163 | 3.4215 | 0.036002 | 0.085749 | 0.15234 | 0.23927 | 0.34784 | 0.4768 | 0.62066 | 0.7692 | 0.91013 | 1.0324
Cumulative Summer Peak Demand (kW) | OUC | Industrial | Base | Achievable | Base | Base Incentive Case | Com Custom | LED Exterior Wall Packs | WH_Exterior_Lighting | Per Fixture | 562.52 | 0.067473 | 0.064973 | 169 | 55.848 | 17.8027 | 240.4792 | 597.4358 | 15 | 0.2 | 0.072955 | 0.15595 | 0.2477 | 0.34824 | 0.45626 | 0.5713 | 0.69298 | 0.82062 | 0.95417 | 1.0933 | NonResidential | LED Exterior Wall Packs | 0.80638 | 0.058829 | 0.12576 | 0.19974 | 0.28081 | 0.36792 | 0.46068 | 0.55881 | 0.66173 | 0.76942 | 0.88163 | 4.3653 | 8.6864 | 0 | 0.067409 | 0.13815 | 0 | 1.8662 | 4.6363 | 1.3115 | 1 | 1 | 1 | 1 | 1 | 1 | 1 | 1 | 1 | 1 | 0.0011266 | 0.0024082 | 0.0038251 | 0.0053775 | 0.0070455 | 0.008822 | 0.010701 | 0.012672 | 0.014734 | 0.016883 | 0.0023089 | 0.0049356 | 0.0078394 | 0.011021 | 0.01444 | 0.018081 | 0.021932 | 0.025971 | 0.030198 | 0.034601
Cumulative Summer Peak Demand (kW) | OUC | Industrial | Base | Achievable | Base | Base Incentive Case | Com Custom | LED High Bay_LF Baseline | WH_Interior_Lighting | Per Fixture | 725.5842 | 0.086918 | 0.083795 | 179 | 33.0791 | 22.9634 | 310.4519 | 770.6215 | 15 | 0.2 | 0.37363 | 0.7987 | 1.2686 | 1.7835 | 2.3367 | 2.9259 | 3.549 | 4.2027 | 4.8867 | 5.5993 | NonResidential | LED High Bay_LF Baseline | 0.93017 | 0.34754 | 0.74293 | 1.18 | 1.6589 | 2.1735 | 2.7216 | 3.3012 | 3.9093 | 4.5455 | 5.2083 | 25.7888 | 23.8589 | 0 | 0.848 | 0.81617 | 0 | 11.0341 | 27.3895 | 6.362 | 1 | 1 | 1 | 1 | 1 | 1 | 1 | 1 | 1 | 1 | 0.012286 | 0.026263 | 0.041714 | 0.058645 | 0.076835 | 0.096209 | 0.1167 | 0.1382 | 0.16069 | 0.18412 | 0.011825 | 0.025277 | 0.040149 | 0.056444 | 0.073952 | 0.092598 | 0.11232 | 0.13301 | 0.15466 | 0.17721
Cumulative Summer Peak Demand (kW) | OUC | Industrial | Base | Achievable | Base | Base Incentive Case | Com Custom | Occupancy Sensors_ Ceiling Mounted | WH_Interior_Lighting | Per 500W Controlled | 565.39 | 0.067728 | 0.065295 | 129 | 15.2936 | 17.8936 | 190.6779 | 454.7672 | 10 | 0.2 | 0.044707 | 0.10644 | 0.18902 | 0.29674 | 0.43123 | 0.59087 | 0.76878 | 0.95228 | 1.126 | 1.2764 | NonResidential | Occupancy Sensors_ Ceiling Mounted | 0.99348 | 0.044415 | 0.10574 | 0.18779 | 0.29481 | 0.42842 | 0.58702 | 0.76377 | 0.94607 | 1.1187 | 1.268 | 5.7447 | 19.5476 | 0 | 0.19862 | 0.18181 | 0 | 1.9374 | 4.6207 | 1.3107 | 1 | 1 | 1 | 1 | 1 | 1 | 1 | 1 | 1 | 1 | 0.0015457 | 0.0036799 | 0.0065351 | 0.01026 | 0.014909 | 0.020429 | 0.02658 | 0.032924 | 0.038931 | 0.044129 | 0.0014149 | 0.0033685 | 0.0059821 | 0.0093914 | 0.013648 | 0.0187 | 0.024331 | 0.030138 | 0.035636 | 0.040395
Cumulative Summer Peak Demand (kW) | OUC | Industrial | Base | Achievable | Base | Base Incentive Case | Com Custom | Strategic Energy Management | Ind_HVAC | per facility | 58755.825 | 7.0392 | 6.7809 | 15000 | 3217.2191 | 1859.5159 | 19805.7265 | 47259.8103 | 10 | 1 | 0.0037579 | 0.0089496 | 0.015897 | 0.024964 | 0.036281 | 0.049715 | 0.064692 | 0.080144 | 0.094793 | 0.1075 | NonResidential | Strategic Energy Management | 1.1414 | 0.0042893 | 0.010215 | 0.018145 | 0.028493 | 0.041411 | 0.056745 | 0.073839 | 0.091476 | 0.1082 | 0.1227 | 0.55551 | 6162.1674 | 0 | 0.05826 | 0.017581 | 0 | 0.18725 | 0.44682 | 0.14182 | 1 | 1 | 1 | 1 | 1 | 1 | 1 | 1 | 1 | 1 | 0.00039412 | 0.00093862 | 0.0016672 | 0.0026181 | 0.0038051 | 0.005214 | 0.0067847 | 0.0084054 | 0.0099417 | 0.011274 | 0.00011893 | 0.00028324 | 0.00050311 | 0.00079006 | 0.0011482 | 0.0015734 | 0.0020474 | 0.0025364 | 0.003 | 0.0034021
Cumulative Summer Peak Demand (kW) | OUC | Industrial | Base | Achievable | Base | Base Incentive Case | Com Custom | VFD on HVAC Fan | Machine_Drives | Per End Use Consumption | 8959.22 | 1.058 | 1.0324 | 2314.93 | 512.7646 | 283.5432 | 3866.1888 | 9515.3224 | 15 | 1 | 3.9986 | 9.1898 | 15.7619 | 23.974 | 33.9171 | 45.6345 | 59.0106 | 73.6891 | 89.1685 | 104.7487 | NonResidential | VFD on HVAC Fan | 1.1308 | 4.5214 | 10.3914 | 17.8228 | 27.1087 | 38.3519 | 51.6013 | 66.7264 | 83.3241 | 100.8275 | 118.4448 | 519.1203 | 930.0204 | 0 | 53.8878 | 16.4292 | 0 | 224.0169 | 551.3423 | 134.133 | 1 | 1 | 1 | 1 | 1 | 1 | 1 | 1 | 1 | 1 | 0.41508 | 0.95395 | 1.6362 | 2.4886 | 3.5208 | 4.7371 | 6.1257 | 7.6494 | 9.2562 | 10.8735 | 0.12655 | 0.29084 | 0.49883 | 0.75873 | 1.0734 | 1.4442 | 1.8676 | 2.3321 | 2.822 | 3.3151
Cumulative Summer Peak Demand (kW) | OUC | Industrial | Base | Achievable | Base | Base Incentive Case | Com Custom | VFD on process pump | Process_Heating | Per End Use Consumption | 20302.9317 | 2.3951 | 2.3402 | 5194 | 1110.947 | 642.5512 | 8767.884 | 21563.1428 | 15 | 1 | 4.262 | 9.7953 | 16.8008 | 25.5548 | 36.1541 | 48.6447 | 62.9038 | 78.5512 | 95.0526 | 111.6619 | NonResidential | VFD on process pump | 1.1381 | 4.8503 | 11.1476 | 19.1202 | 29.0827 | 41.1452 | 55.3602 | 71.5878 | 89.3953 | 108.1748 | 127.077 | 556.9411 | 2106.025 | 0 | 57.7716 | 17.6262 | 0 | 240.5168 | 591.5107 | 142.4795 | 1 | 1 | 1 | 1 | 1 | 1 | 1 | 1 | 1 | 1 | 0.44209 | 1.0161 | 1.7427 | 2.6508 | 3.7503 | 5.0459 | 6.525 | 8.1481 | 9.8598 | 11.5827 | 0.13488 | 0.31 | 0.53171 | 0.80876 | 1.1442 | 1.5395 | 1.9908 | 2.486 | 3.0082 | 3.5339
Annual Incremental Winter Peak Demand (kW) | OUC | Industrial | Base | Achievable | Base | Base Incentive Case | Com Custom | Airside economizer_13 | Ind_HVAC | Per End Use Consumption | 25265.07 | 3.0269 | 2.9158 | 7160.52 | 2094.8799 | 799.5939 | 8516.4844 | 20321.7709 | 10 | 1 | 0.4077 | 0.3888 | 0.3658 | 0.34438 | 0.32131 | 0.29896 | 0.27787 | 0.25719 | 0.23872 | 0.22159 | NonResidential | Airside economizer_13 | 1 | 0.4077 | 0.3888 | 0.3658 | 0.34438 | 0.32131 | 0.29896 | 0.27787 | 0.25719 | 0.23872 | 0.22159 | 3.1223 | 2094.8799 | 0 | 0.25889 | 0.098816 | 0 | 1.0525 | 2.5114 | 0.88492 | 1 | 1 | 1 | 1 | 1 | 1 | 1 | 1 | 1 | 1 | 0.033805 | 0.032237 | 0.030331 | 0.028555 | 0.026642 | 0.024788 | 0.02304 | 0.021326 | 0.019794 | 0.018373 | 0.012903 | 0.012305 | 0.011577 | 0.010899 | 0.010169 | 0.0094614 | 0.0087942 | 0.0081397 | 0.007555 | 0.0070129
Annual Incremental Winter Peak Demand (kW) | OUC | Industrial | Base | Achievable | Base | Base Incentive Case | Com Custom | Custom Measure - Non-Lighting_70 | Ind_HVAC | Per End Use Consumption | 37372.8183 | 4.4774 | 4.3131 | 14201.6708 | 6684.0524 | 1182.7823 | 15980.3953 | 39692.5642 | 15 | 1 | 2.2951 | 2.6109 | 2.8861 | 3.1622 | 3.3976 | 3.6184 | 3.8271 | 4.0144 | 4.2001 | 4.376 | NonResidential | Custom Measure - Non-Lighting_70 | 0.82269 | 1.8881 | 2.148 | 2.3744 | 2.6015 | 2.7951 | 2.9768 | 3.1485 | 3.3027 | 3.4554 | 3.6001 | 28.2906 | 3919.5699 | 0 | 2.9671 | 0.89535 | 0 | 12.0969 | 30.0466 | 10.7504 | 1 | 1 | 1 | 1 | 1 | 1 | 1 | 1 | 1 | 1 | 0.2407 | 0.27383 | 0.30269 | 0.33165 | 0.35633 | 0.37948 | 0.40138 | 0.42103 | 0.4405 | 0.45894 | 0.072635 | 0.082631 | 0.091341 | 0.10008 | 0.10753 | 0.11451 | 0.12112 | 0.12705 | 0.13293 | 0.13849
Annual Incremental Winter Peak Demand (kW) | OUC | Industrial | Base | Achievable | Base | Base Incentive Case | Com Custom | High Efficiency Air Compressor | WH_Interior_Equipment | Per Unit | 16575.9942 | 1.9861 | 1.9132 | 5440 | 2106.6718 | 524.6003 | 7087.6591 | 17604.8728 | 15 | 1 | 1.0957 | 1.5141 | 2.0267 | 2.6459 | 3.3044 | 3.9248 | 4.3784 | 4.5211 | 4.2894 | 3.7211 | NonResidential | High Efficiency Air Compressor | 0.94309 | 1.0334 | 1.4279 | 1.9113 | 2.4954 | 3.1163 | 3.7015 | 4.1292 | 4.2638 | 4.0453 | 3.5094 | 29.6335 | 1738.5866 | 0 | 3.1081 | 0.93785 | 0 | 12.6708 | 31.4728 | 9.7253 | 1 | 1 | 1 | 1 | 1 | 1 | 1 | 1 | 1 | 1 | 0.11493 | 0.1588 | 0.21257 | 0.27752 | 0.34658 | 0.41166 | 0.45923 | 0.47419 | 0.44989 | 0.39029 | 0.034678 | 0.047918 | 0.064141 | 0.083739 | 0.10458 | 0.12421 | 0.13857 | 0.14308 | 0.13575 | 0.11777
Annual Incremental Winter Peak Demand (kW) | OUC | Industrial | Base | Achievable | Base | Base Incentive Case | Com Custom | LED Exterior Wall Packs | WH_Exterior_Lighting | Per Fixture | 562.52 | 0.067473 | 0.064973 | 169 | 55.848 | 17.8027 | 240.4792 | 597.4358 | 15 | 0.2 | 0.070259 | 0.079931 | 0.08836 | 0.09682 | 0.10403 | 0.11079 | 0.11719 | 0.12292 | 0.12861 | 0.134 | NonResidential | LED Exterior Wall Packs | 0.80638 | 0.056655 | 0.064455 | 0.071251 | 0.078073 | 0.083884 | 0.089339 | 0.094496 | 0.099123 | 0.10371 | 0.10806 | 0.84904 | 8.6864 | 0 | 0.013111 | 0.026871 | 0 | 0.36297 | 0.90174 | 0.25508 | 1 | 1 | 1 | 1 | 1 | 1 | 1 | 1 | 1 | 1 | 0.0010849 | 0.0012343 | 0.0013645 | 0.0014951 | 0.0016064 | 0.0017108 | 0.0018096 | 0.0018982 | 0.001986 | 0.0020693 | 0.0022236 | 0.0025297 | 0.0027964 | 0.0030642 | 0.0032922 | 0.0035063 | 0.0037087 | 0.0038903 | 0.0040704 | 0.0042409
Annual Incremental Winter Peak Demand (kW) | OUC | Industrial | Base | Achievable | Base | Base Incentive Case | Com Custom | LED High Bay_LF Baseline | WH_Interior_Lighting | Per Fixture | 725.5842 | 0.086918 | 0.083795 | 179 | 33.0791 | 22.9634 | 310.4519 | 770.6215 | 15 | 0.2 | 0.36088 | 0.41057 | 0.45386 | 0.49732 | 0.53433 | 0.56907 | 0.60193 | 0.6314 | 0.66062 | 0.6883 | NonResidential | LED High Bay_LF Baseline | 0.93017 | 0.33569 | 0.3819 | 0.42217 | 0.46259 | 0.49702 | 0.52934 | 0.5599 | 0.58731 | 0.61449 | 0.64024 | 5.0306 | 23.8589 | 0 | 0.16542 | 0.15921 | 0 | 2.1524 | 5.3429 | 1.241 | 1 | 1 | 1 | 1 | 1 | 1 | 1 | 1 | 1 | 1 | 0.011867 | 0.0135 | 0.014924 | 0.016353 | 0.01757 | 0.018712 | 0.019793 | 0.020762 | 0.021723 | 0.022633 | 0.011421 | 0.012994 | 0.014364 | 0.015739 | 0.016911 | 0.01801 | 0.01905 | 0.019983 | 0.020907 | 0.021783
Annual Incremental Winter Peak Demand (kW) | OUC | Industrial | Base | Achievable | Base | Base Incentive Case | Com Custom | Occupancy Sensors_ Ceiling Mounted | WH_Interior_Lighting | Per 500W Controlled | 565.39 | 0.067728 | 0.065295 | 129 | 15.2936 | 17.8936 | 190.6779 | 454.7672 | 10 | 0.2 | 0.04318 | 0.059621 | 0.079761 | 0.10405 | 0.12989 | 0.15419 | 0.17184 | 0.17723 | 0.1678 | 0.14521 | NonResidential | Occupancy Sensors_ Ceiling Mounted | 0.99348 | 0.042898 | 0.059232 | 0.079241 | 0.10337 | 0.12905 | 0.15318 | 0.17072 | 0.17607 | 0.16671 | 0.14427 | 1.2247 | 19.5476 | 0 | 0.042343 | 0.03876 | 0 | 0.41304 | 0.9851 | 0.27943 | 1 | 1 | 1 | 1 | 1 | 1 | 1 | 1 | 1 | 1 | 0.0014929 | 0.0020613 | 0.0027576 | 0.0035972 | 0.0044909 | 0.0053308 | 0.0059411 | 0.0061274 | 0.0058015 | 0.0050205 | 0.0013666 | 0.0018869 | 0.0025243 | 0.0032929 | 0.0041109 | 0.0048797 | 0.0054384 | 0.0056089 | 0.0053106 | 0.0045957
Annual Incremental Winter Peak Demand (kW) | OUC | Industrial | Base | Achievable | Base | Base Incentive Case | Com Custom | Strategic Energy Management | Ind_HVAC | per facility | 58755.825 | 7.0392 | 6.7809 | 15000 | 3217.2191 | 1859.5159 | 19805.7265 | 47259.8103 | 10 | 1 | 0.0036201 | 0.0050012 | 0.0066925 | 0.008734 | 0.010902 | 0.012941 | 0.014427 | 0.014886 | 0.014111 | 0.012238 | NonResidential | Strategic Energy Management | 1.1414 | 0.0041319 | 0.0057083 | 0.0076388 | 0.009969 | 0.012444 | 0.014771 | 0.016467 | 0.01699 | 0.016106 | 0.013969 | 0.11819 | 6162.1674 | 0 | 0.012396 | 0.0037407 | 0 | 0.039842 | 0.095069 | 0.030174 | 1 | 1 | 1 | 1 | 1 | 1 | 1 | 1 | 1 | 1 | 0.00037966 | 0.00052452 | 0.00070189 | 0.00091601 | 0.0011434 | 0.0013573 | 0.0015131 | 0.0015612 | 0.0014799 | 0.0012835 | 0.00011457 | 0.00015828 | 0.00021181 | 0.00027642 | 0.00034503 | 0.00040957 | 0.00045659 | 0.0004711 | 0.00044659 | 0.00038732
Annual Incremental Winter Peak Demand (kW) | OUC | Industrial | Base | Achievable | Base | Base Incentive Case | Com Custom | VFD on HVAC Fan | Machine_Drives | Per End Use Consumption | 8959.22 | 1.058 | 1.0324 | 2314.93 | 512.7646 | 283.5432 | 3866.1888 | 9515.3224 | 15 | 1 | 3.8971 | 5.0595 | 6.4053 | 8.0038 | 9.6908 | 11.42 | 13.0368 | 14.306 | 15.0867 | 15.1849 | NonResidential | VFD on HVAC Fan | 1.1308 | 4.4067 | 5.721 | 7.2429 | 9.0503 | 10.9579 | 12.9132 | 14.7414 | 16.1766 | 17.0593 | 17.1703 | 115.4396 | 930.0204 | 0 | 11.9833 | 3.6535 | 0 | 49.8159 | 122.605 | 29.8279 | 1 | 1 | 1 | 1 | 1 | 1 | 1 | 1 | 1 | 1 | 0.40455 | 0.52521 | 0.66491 | 0.83084 | 1.006 | 1.1855 | 1.3533 | 1.4851 | 1.5661 | 1.5763 | 0.12334 | 0.16012 | 0.20272 | 0.25331 | 0.3067 | 0.36142 | 0.41259 | 0.45276 | 0.47747 | 0.48057
Annual Incremental Winter Peak Demand (kW) | OUC | Industrial | Base | Achievable | Base | Base Incentive Case | Com Custom | VFD on process pump | Process_Heating | Per End Use Consumption | 20302.9317 | 2.3951 | 2.3402 | 5194 | 1110.947 | 642.5512 | 8767.884 | 21563.1428 | 15 | 1 | 4.1653 | 5.4079 | 6.8466 | 8.5555 | 10.3589 | 12.2075 | 13.9358 | 15.2926 | 16.1273 | 16.2327 | NonResidential | VFD on process pump | 1.1381 | 4.7404 | 6.1545 | 7.7918 | 9.7366 | 11.789 | 13.8927 | 15.8596 | 17.4037 | 18.3537 | 18.4736 | 124.1957 | 2106.025 | 0 | 12.8828 | 3.9306 | 0 | 53.6343 | 131.9045 | 31.7724 | 1 | 1 | 1 | 1 | 1 | 1 | 1 | 1 | 1 | 1 | 0.43207 | 0.56096 | 0.7102 | 0.88746 | 1.0745 | 1.2663 | 1.4456 | 1.5863 | 1.6729 | 1.6838 | 0.13183 | 0.17115 | 0.21668 | 0.27077 | 0.32784 | 0.38634 | 0.44104 | 0.48398 | 0.5104 | 0.51373
Cumulative Winter Peak Demand (kW) | OUC | Industrial | Base | Achievable | Base | Base Incentive Case | Com Custom | Airside economizer_13 | Ind_HVAC | Per End Use Consumption | 25265.07 | 3.0269 | 2.9158 | 7160.52 | 2094.8799 | 799.5939 | 8516.4844 | 20321.7709 | 10 | 1 | 0.4077 | 0.7965 | 1.1623 | 1.5067 | 1.828 | 2.127 | 2.4048 | 2.662 | 2.9007 | 3.1223 | NonResidential | Airside economizer_13 | 1 | 0.4077 | 0.7965 | 1.1623 | 1.5067 | 1.828 | 2.127 | 2.4048 | 2.662 | 2.9007 | 3.1223 | 18.918 | 2094.8799 | 0 | 1.5686 | 0.59872 | 0 | 6.377 | 15.2166 | 5.3617 | 1 | 1 | 1 | 1 | 1 | 1 | 1 | 1 | 1 | 1 | 0.033805 | 0.066042 | 0.096373 | 0.12493 | 0.15157 | 0.17636 | 0.1994 | 0.22072 | 0.24052 | 0.25889 | 0.012903 | 0.025208 | 0.036785 | 0.047684 | 0.057853 | 0.067314 | 0.076108 | 0.084248 | 0.091803 | 0.098816
Cumulative Winter Peak Demand (kW) | OUC | Industrial | Base | Achievable | Base | Base Incentive Case | Com Custom | Custom Measure - Non-Lighting_70 | Ind_HVAC | Per End Use Consumption | 37372.8183 | 4.4774 | 4.3131 | 14201.6708 | 6684.0524 | 1182.7823 | 15980.3953 | 39692.5642 | 15 | 1 | 2.2951 | 4.906 | 7.7921 | 10.9543 | 14.3519 | 17.9703 | 21.7974 | 25.8118 | 30.0119 | 34.3879 | NonResidential | Custom Measure - Non-Lighting_70 | 0.82269 | 1.8881 | 4.0361 | 6.4105 | 9.0121 | 11.8072 | 14.784 | 17.9325 | 21.2352 | 24.6906 | 28.2906 | 140.0869 | 3919.5699 | 0 | 14.692 | 4.4335 | 0 | 59.9003 | 148.7821 | 53.233 | 1 | 1 | 1 | 1 | 1 | 1 | 1 | 1 | 1 | 1 | 0.2407 | 0.51453 | 0.81722 | 1.1489 | 1.5052 | 1.8847 | 2.2861 | 2.7071 | 3.1476 | 3.6065 | 0.072635 | 0.15527 | 0.24661 | 0.34669 | 0.45421 | 0.56873 | 0.68985 | 0.8169 | 0.94982 | 1.0883
Cumulative Winter Peak Demand (kW) | OUC | Industrial | Base | Achievable | Base | Base Incentive Case | Com Custom | High Efficiency Air Compressor | WH_Interior_Equipment | Per Unit | 16575.9942 | 1.9861 | 1.9132 | 5440 | 2106.6718 | 524.6003 | 7087.6591 | 17604.8728 | 15 | 1 | 1.0957 | 2.6098 | 4.6365 | 7.2824 | 10.5868 | 14.5116 | 18.89 | 23.4111 | 27.7005 | 31.4216 | NonResidential | High Efficiency Air Compressor | 0.94309 | 1.0334 | 2.4613 | 4.3726 | 6.868 | 9.9843 | 13.6858 | 17.8151 | 22.0788 | 26.1241 | 29.6335 | 134.0569 | 1738.5866 | 0 | 14.0607 | 4.2427 | 0 | 57.3208 | 142.3779 | 43.9955 | 1 | 1 | 1 | 1 | 1 | 1 | 1 | 1 | 1 | 1 | 0.11493 | 0.27373 | 0.4863 | 0.76382 | 1.1104 | 1.5221 | 1.9813 | 2.4555 | 2.9054 | 3.2957 | 0.034678 | 0.082596 | 0.14674 | 0.23048 | 0.33505 | 0.45927 | 0.59784 | 0.74092 | 0.87667 | 0.99444
Cumulative Winter Peak Demand (kW) | OUC | Industrial | Base | Achievable | Base | Base Incentive Case | Com Custom | LED Exterior Wall Packs | WH_Exterior_Lighting | Per Fixture | 562.52 | 0.067473 | 0.064973 | 169 | 55.848 | 17.8027 | 240.4792 | 597.4358 | 15 | 0.2 | 0.070259 | 0.15019 | 0.23855 | 0.33537 | 0.4394 | 0.55019 | 0.66737 | 0.7903 | 0.91891 | 1.0529 | NonResidential | LED Exterior Wall Packs | 0.80638 | 0.056655 | 0.12111 | 0.19236 | 0.27043 | 0.35432 | 0.44366 | 0.53815 | 0.63728 | 0.74099 | 0.84904 | 4.204 | 8.6864 | 0 | 0.064918 | 0.13305 | 0 | 1.7972 | 4.4649 | 1.263 | 1 | 1 | 1 | 1 | 1 | 1 | 1 | 1 | 1 | 1 | 0.0010849 | 0.0023192 | 0.0036837 | 0.0051788 | 0.0067852 | 0.008496 | 0.010306 | 0.012204 | 0.01419 | 0.016259 | 0.0022236 | 0.0047532 | 0.0075497 | 0.010614 | 0.013906 | 0.017412 | 0.021121 | 0.025011 | 0.029082 | 0.033323
Cumulative Winter Peak Demand (kW) | OUC | Industrial | Base | Achievable | Base | Base Incentive Case | Com Custom | LED High Bay_LF Baseline | WH_Interior_Lighting | Per Fixture | 725.5842 | 0.086918 | 0.083795 | 179 | 33.0791 | 22.9634 | 310.4519 | 770.6215 | 15 | 0.2 | 0.36088 | 0.77145 | 1.2253 | 1.7226 | 2.257 | 2.826 | 3.428 | 4.0594 | 4.72 | 5.4083 | NonResidential | LED High Bay_LF Baseline | 0.93017 | 0.33569 | 0.71758 | 1.1398 | 1.6023 | 2.0994 | 2.6287 | 3.1886 | 3.7759 | 4.3904 | 5.0306 | 24.909 | 23.8589 | 0 | 0.81906 | 0.78832 | 0 | 10.6577 | 26.4551 | 6.145 | 1 | 1 | 1 | 1 | 1 | 1 | 1 | 1 | 1 | 1 | 0.011867 | 0.025367 | 0.040291 | 0.056644 | 0.074214 | 0.092926 | 0.11272 | 0.13348 | 0.1552 | 0.17784 | 0.011421 | 0.024415 | 0.038779 | 0.054518 | 0.071429 | 0.089439 | 0.10849 | 0.12847 | 0.14938 | 0.17116
Cumulative Winter Peak Demand (kW) | OUC | Industrial | Base | Achievable | Base | Base Incentive Case | Com Custom | Occupancy Sensors_ Ceiling Mounted | WH_Interior_Lighting | Per 500W Controlled | 565.39 | 0.067728 | 0.065295 | 129 | 15.2936 | 17.8936 | 190.6779 | 454.7672 | 10 | 0.2 | 0.04318 | 0.1028 | 0.18256 | 0.28661 | 0.4165 | 0.57068 | 0.74252 | 0.91975 | 1.0876 | 1.2328 | NonResidential | Occupancy Sensors_ Ceiling Mounted | 0.99348 | 0.042898 | 0.10213 | 0.18137 | 0.28474 | 0.41378 | 0.56696 | 0.73768 | 0.91375 | 1.0805 | 1.2247 | 5.5485 | 19.5476 | 0 | 0.19183 | 0.1756 | 0 | 1.8712 | 4.4629 | 1.266 | 1 | 1 | 1 | 1 | 1 | 1 | 1 | 1 | 1 | 1 | 0.0014929 | 0.0035542 | 0.0063118 | 0.0099091 | 0.0144 | 0.019731 | 0.025672 | 0.031799 | 0.037601 | 0.042621 | 0.0013666 | 0.0032534 | 0.0057777 | 0.0090706 | 0.013181 | 0.018061 | 0.0235 | 0.029108 | 0.034419 | 0.039015
Cumulative Winter Peak Demand (kW) | OUC | Industrial | Base | Achievable | Base | Base Incentive Case | Com Custom | Strategic Energy Management | Ind_HVAC | per facility | 58755.825 | 7.0392 | 6.7809 | 15000 | 3217.2191 | 1859.5159 | 19805.7265 | 47259.8103 | 10 | 1 | 0.0036201 | 0.0086213 | 0.015314 | 0.024048 | 0.03495 | 0.047891 | 0.062318 | 0.077204 | 0.091315 | 0.10355 | NonResidential | Strategic Energy Management | 1.1414 | 0.0041319 | 0.0098402 | 0.017479 | 0.027448 | 0.039891 | 0.054663 | 0.07113 | 0.08812 | 0.10423 | 0.11819 | 0.53512 | 6162.1674 | 0 | 0.056122 | 0.016936 | 0 | 0.18038 | 0.43042 | 0.13661 | 1 | 1 | 1 | 1 | 1 | 1 | 1 | 1 | 1 | 1 | 0.00037966 | 0.00090418 | 0.0016061 | 0.0025221 | 0.0036655 | 0.0050227 | 0.0065358 | 0.008097 | 0.0095769 | 0.01086 | 0.00011457 | 0.00027285 | 0.00048465 | 0.00076107 | 0.0011061 | 0.0015157 | 0.0019723 | 0.0024434 | 0.00289 | 0.0032773
Cumulative Winter Peak Demand (kW) | OUC | Industrial | Base | Achievable | Base | Base Incentive Case | Com Custom | VFD on HVAC Fan | Machine_Drives | Per End Use Consumption | 8959.22 | 1.058 | 1.0324 | 2314.93 | 512.7646 | 283.5432 | 3866.1888 | 9515.3224 | 15 | 1 | 3.8971 | 8.9566 | 15.362 | 23.3658 | 33.0566 | 44.4767 | 57.5134 | 71.8194 | 86.9061 | 102.091 | NonResidential | VFD on HVAC Fan | 1.1308 | 4.4067 | 10.1277 | 17.3706 | 26.4209 | 37.3788 | 50.2921 | 65.0334 | 81.21 | 98.2693 | 115.4396 | 505.9492 | 930.0204 | 0 | 52.5205 | 16.0124 | 0 | 218.3332 | 537.3537 | 130.7298 | 1 | 1 | 1 | 1 | 1 | 1 | 1 | 1 | 1 | 1 | 0.40455 | 0.92975 | 1.5947 | 2.4255 | 3.4315 | 4.6169 | 5.9702 | 7.4553 | 9.0214 | 10.5977 | 0.12334 | 0.28346 | 0.48618 | 0.73948 | 1.0462 | 1.4076 | 1.8202 | 2.273 | 2.7504 | 3.231
Cumulative Winter Peak Demand (kW) | OUC | Industrial | Base | Achievable | Base | Base Incentive Case | Com Custom | VFD on process pump | Process_Heating | Per End Use Consumption | 20302.9317 | 2.3951 | 2.3402 | 5194 | 1110.947 | 642.5512 | 8767.884 | 21563.1428 | 15 | 1 | 4.1653 | 9.5732 | 16.4198 | 24.9754 | 35.3343 | 47.5417 | 61.4775 | 76.7701 | 92.8974 | 109.13 | NonResidential | VFD on process pump | 1.1381 | 4.7404 | 10.8948 | 18.6866 | 28.4232 | 40.2123 | 54.105 | 69.9646 | 87.3683 | 105.722 | 124.1957 | 544.3129 | 2106.025 | 0 | 56.4616 | 17.2265 | 0 | 235.0632 | 578.0987 | 139.2489 | 1 | 1 | 1 | 1 | 1 | 1 | 1 | 1 | 1 | 1 | 0.43207 | 0.99303 | 1.7032 | 2.5907 | 3.6652 | 4.9315 | 6.3771 | 7.9634 | 9.6363 | 11.3201 | 0.13183 | 0.30297 | 0.51966 | 0.79042 | 1.1183 | 1.5046 | 1.9457 | 2.4296 | 2.94 | 3.4538
Annual Incremental Energy (kWh) | OUC | Industrial | Base | Achievable | Base | Base Incentive Case | Com Green Building | LEED New Construction Whole Building | Small_cool | Per End Use Consumption | 450182.9433 | 53.9338 | 51.9549 | 125734.46 | 37957.8221 | 27010.9766 | 216071.2616 | 564970.7502 | 20 | 1 | 976.3377 | 1037.1518 | 1083.7524 | 1192.9066 | 1216.9629 | 1269.237 | 1337.0524 | 1365.818 | 1431.0064 | 1492.5209 | NonResidential | LEED New Construction Whole Building | 0.99861 | 974.9797 | 1035.7092 | 1082.245 | 1191.2473 | 1215.2702 | 1267.4716 | 1335.1927 | 1363.9182 | 1429.016 | 1490.4449 | 12385.4948 | 37720.338 | 0 | 1037.7671 |  | 0 | 5944.5821 | 15543.5526 | 3459.2237 | 1 | 1 | 1 | 1 | 1 | 1 | 1 | 1 | 1 | 1 | 81.8063 | 86.9018 | 90.8064 | 99.9523 | 101.968 | 106.348 | 112.0302 | 114.4404 | 119.9025 | 125.0567 | #N/A | #N/A | #N/A | #N/A | #N/A | #N/A | #N/A | #N/A | #N/A | #N/A
Annual Incremental Energy (kWh) | OUC | Industrial | Base | Achievable | Base | Base Incentive Case | Com Green Building | Smart thermostat | Small_cool | Per End Use Consumption | 47228.77 | 5.6582 | 5.4506 | 11124 | 2435.8852 | 2833.7262 | 16918.5427 | 40712.4662 | 11 | 0.05 | 160.2415 | 133.9438 | 110.9392 | 92.5013 | 76.8593 | 64.1847 | 54.0409 | 45.6382 | 39.1348 | 33.9335 | NonResidential | Smart thermostat | 0.87546 | 140.2858 | 117.2631 | 97.1233 | 80.9816 | 67.2876 | 56.1914 | 47.3109 | 39.9546 | 34.2611 | 29.7076 | 710.3671 | 50 | 0 | 0.75205 |  | 0 | 254.4715 | 612.3555 | 167.3159 | 1 | 1 | 1 | 1 | 1 | 1 | 1 | 1 | 1 | 1 | 0.16964 | 0.1418 | 0.11745 | 0.097929 | 0.081369 | 0.067951 | 0.057212 | 0.048316 | 0.041431 | 0.035925 | #N/A | #N/A | #N/A | #N/A | #N/A | #N/A | #N/A | #N/A | #N/A | #N/A
Cumulative Energy (kWh) | OUC | Industrial | Base | Achievable | Base | Base Incentive Case | Com Green Building | LEED New Construction Whole Building | Small_cool | Per End Use Consumption | 450182.9433 | 53.9338 | 51.9549 | 125734.46 | 37957.8221 | 27010.9766 | 216071.2616 | 564970.7502 | 20 | 1 | 976.3377 | 2013.4896 | 3097.242 | 4290.1485 | 5507.1115 | 6776.3484 | 8113.4008 | 9479.2188 | 10910.2252 | 12402.7461 | NonResidential | LEED New Construction Whole Building | 0.99861 | 974.9797 | 2010.689 | 3092.934 | 4284.1813 | 5499.4515 | 6766.923 | 8102.1157 | 9466.0339 | 10895.0499 | 12385.4948 | 63477.8527 | 37720.338 | 0 | 5318.7401 |  | 0 | 30467.0355 | 79663.4581 | 17729.1336 | 1 | 1 | 1 | 1 | 1 | 1 | 1 | 1 | 1 | 1 | 81.8063 | 168.7081 | 259.5145 | 359.4669 | 461.4349 | 567.7828 | 679.813 | 794.2534 | 914.1559 | 1039.2126 | #N/A | #N/A | #N/A | #N/A | #N/A | #N/A | #N/A | #N/A | #N/A | #N/A
Cumulative Energy (kWh) | OUC | Industrial | Base | Achievable | Base | Base Incentive Case | Com Green Building | Smart thermostat | Small_cool | Per End Use Consumption | 47228.77 | 5.6582 | 5.4506 | 11124 | 2435.8852 | 2833.7262 | 16918.5427 | 40712.4662 | 11 | 0.05 | 160.2415 | 294.1853 | 405.1245 | 497.6257 | 574.485 | 638.6697 | 692.7107 | 738.3488 | 777.4836 | 811.4171 | NonResidential | Smart thermostat | 0.87546 | 140.2858 | 257.5489 | 354.6722 | 435.6538 | 502.9414 | 559.1329 | 606.4438 | 646.3984 | 680.6595 | 710.3671 | 4894.1038 | 50 | 0 | 5.1813 |  | 0 | 1753.192 | 4218.8487 | 1152.7298 | 1 | 1 | 1 | 1 | 1 | 1 | 1 | 1 | 1 | 1 | 0.16964 | 0.31145 | 0.4289 | 0.52682 | 0.60819 | 0.67614 | 0.73336 | 0.78167 | 0.8231 | 0.85903 | #N/A | #N/A | #N/A | #N/A | #N/A | #N/A | #N/A | #N/A | #N/A | #N/A
Annual Incremental Summer Peak Demand (kW) | OUC | Industrial | Base | Achievable | Base | Base Incentive Case | Com Green Building | LEED New Construction Whole Building | Small_cool | Per End Use Consumption | 450182.9433 | 53.9338 | 51.9549 | 125734.46 | 37957.8221 | 27010.9766 | 216071.2616 | 564970.7502 | 20 | 1 | 0.11697 | 0.12426 | 0.12984 | 0.14292 | 0.1458 | 0.15206 | 0.16018 | 0.16363 | 0.17144 | 0.17881 | NonResidential | LEED New Construction Whole Building | 0.99861 | 0.11681 | 0.12408 | 0.12966 | 0.14272 | 0.14559 | 0.15185 | 0.15996 | 0.1634 | 0.1712 | 0.17856 | 1.4838 | 37720.338 | 0 | 0.12433 |  | 0 | 0.71219 | 1.8622 | 0.41443 | 1 | 1 | 1 | 1 | 1 | 1 | 1 | 1 | 1 | 1 | 0.0098007 | 0.010411 | 0.010879 | 0.011975 | 0.012216 | 0.012741 | 0.013422 | 0.01371 | 0.014365 | 0.014982 | #N/A | #N/A | #N/A | #N/A | #N/A | #N/A | #N/A | #N/A | #N/A | #N/A
Annual Incremental Summer Peak Demand (kW) | OUC | Industrial | Base | Achievable | Base | Base Incentive Case | Com Green Building | Smart thermostat | Small_cool | Per End Use Consumption | 47228.77 | 5.6582 | 5.4506 | 11124 | 2435.8852 | 2833.7262 | 16918.5427 | 40712.4662 | 11 | 0.05 | 0.019198 | 0.016047 | 0.013291 | 0.011082 | 0.0092081 | 0.0076896 | 0.0064743 | 0.0054676 | 0.0046885 | 0.0040654 | NonResidential | Smart thermostat | 0.87546 | 0.016807 | 0.014049 | 0.011636 | 0.0097019 | 0.0080613 | 0.006732 | 0.005668 | 0.0047867 | 0.0041046 | 0.0035591 | 0.085105 | 50 | 0 | 9.0099e-05 |  | 0 | 0.030487 | 0.073363 | 0.020045 | 1 | 1 | 1 | 1 | 1 | 1 | 1 | 1 | 1 | 1 | 2.0324e-05 | 1.6989e-05 | 1.4071e-05 | 1.1732e-05 | 9.7484e-06 | 8.1408e-06 | 6.8542e-06 | 5.7885e-06 | 4.9636e-06 | 4.3039e-06 | #N/A | #N/A | #N/A | #N/A | #N/A | #N/A | #N/A | #N/A | #N/A | #N/A
Cumulative Summer Peak Demand (kW) | OUC | Industrial | Base | Achievable | Base | Base Incentive Case | Com Green Building | LEED New Construction Whole Building | Small_cool | Per End Use Consumption | 450182.9433 | 53.9338 | 51.9549 | 125734.46 | 37957.8221 | 27010.9766 | 216071.2616 | 564970.7502 | 20 | 1 | 0.11697 | 0.24122 | 0.37106 | 0.51398 | 0.65977 | 0.81183 | 0.97202 | 1.1356 | 1.3071 | 1.4859 | NonResidential | LEED New Construction Whole Building | 0.99861 | 0.11681 | 0.24089 | 0.37055 | 0.51326 | 0.65886 | 0.81071 | 0.97067 | 1.1341 | 1.3053 | 1.4838 | 7.6049 | 37720.338 | 0 | 0.63721 |  | 0 | 3.6501 | 9.544 | 2.124 | 1 | 1 | 1 | 1 | 1 | 1 | 1 | 1 | 1 | 1 | 0.0098007 | 0.020212 | 0.031091 | 0.043066 | 0.055282 | 0.068023 | 0.081444 | 0.095155 | 0.10952 | 0.1245 | #N/A | #N/A | #N/A | #N/A | #N/A | #N/A | #N/A | #N/A | #N/A | #N/A
Cumulative Summer Peak Demand (kW) | OUC | Industrial | Base | Achievable | Base | Base Incentive Case | Com Green Building | Smart thermostat | Small_cool | Per End Use Consumption | 47228.77 | 5.6582 | 5.4506 | 11124 | 2435.8852 | 2833.7262 | 16918.5427 | 40712.4662 | 11 | 0.05 | 0.019198 | 0.035245 | 0.048536 | 0.059618 | 0.068826 | 0.076515 | 0.08299 | 0.088457 | 0.093146 | 0.097211 | NonResidential | Smart thermostat | 0.87546 | 0.016807 | 0.030855 | 0.042491 | 0.052193 | 0.060254 | 0.066986 | 0.072654 | 0.077441 | 0.081546 | 0.085105 | 0.58633 | 50 | 0 | 0.00062074 |  | 0 | 0.21004 | 0.50544 | 0.1381 | 1 | 1 | 1 | 1 | 1 | 1 | 1 | 1 | 1 | 1 | 2.0324e-05 | 3.7313e-05 | 5.1383e-05 | 6.3116e-05 | 7.2864e-05 | 8.1005e-05 | 8.7859e-05 | 9.3648e-05 | 9.8611e-05 | 0.00010292 | #N/A | #N/A | #N/A | #N/A | #N/A | #N/A | #N/A | #N/A | #N/A | #N/A
Annual Incremental Winter Peak Demand (kW) | OUC | Industrial | Base | Achievable | Base | Base Incentive Case | Com Green Building | LEED New Construction Whole Building | Small_cool | Per End Use Consumption | 450182.9433 | 53.9338 | 51.9549 | 125734.46 | 37957.8221 | 27010.9766 | 216071.2616 | 564970.7502 | 20 | 1 | 0.11268 | 0.1197 | 0.12507 | 0.13767 | 0.14045 | 0.14648 | 0.15431 | 0.15763 | 0.16515 | 0.17225 | NonResidential | LEED New Construction Whole Building | 0.99861 | 0.11252 | 0.11953 | 0.1249 | 0.13748 | 0.14025 | 0.14628 | 0.15409 | 0.15741 | 0.16492 | 0.17201 | 1.4294 | 37720.338 | 0 | 0.11977 |  | 0 | 0.68606 | 1.7939 | 0.39922 | 1 | 1 | 1 | 1 | 1 | 1 | 1 | 1 | 1 | 1 | 0.0094411 | 0.010029 | 0.01048 | 0.011535 | 0.011768 | 0.012273 | 0.012929 | 0.013207 | 0.013838 | 0.014433 | #N/A | #N/A | #N/A | #N/A | #N/A | #N/A | #N/A | #N/A | #N/A | #N/A
Annual Incremental Winter Peak Demand (kW) | OUC | Industrial | Base | Achievable | Base | Base Incentive Case | Com Green Building | Smart thermostat | Small_cool | Per End Use Consumption | 47228.77 | 5.6582 | 5.4506 | 11124 | 2435.8852 | 2833.7262 | 16918.5427 | 40712.4662 | 11 | 0.05 | 0.018493 | 0.015458 | 0.012803 | 0.010675 | 0.0088702 | 0.0074075 | 0.0062368 | 0.005267 | 0.0045165 | 0.0039162 | NonResidential | Smart thermostat | 0.87546 | 0.01619 | 0.013533 | 0.011209 | 0.009346 | 0.0077656 | 0.006485 | 0.0054601 | 0.0046111 | 0.003954 | 0.0034285 | 0.081982 | 50 | 0 | 8.6793e-05 |  | 0 | 0.029368 | 0.070671 | 0.01931 | 1 | 1 | 1 | 1 | 1 | 1 | 1 | 1 | 1 | 1 | 1.9578e-05 | 1.6365e-05 | 1.3555e-05 | 1.1302e-05 | 9.3907e-06 | 7.8421e-06 | 6.6027e-06 | 5.5761e-06 | 4.7815e-06 | 4.146e-06 | #N/A | #N/A | #N/A | #N/A | #N/A | #N/A | #N/A | #N/A | #N/A | #N/A
Cumulative Winter Peak Demand (kW) | OUC | Industrial | Base | Achievable | Base | Base Incentive Case | Com Green Building | LEED New Construction Whole Building | Small_cool | Per End Use Consumption | 450182.9433 | 53.9338 | 51.9549 | 125734.46 | 37957.8221 | 27010.9766 | 216071.2616 | 564970.7502 | 20 | 1 | 0.11268 | 0.23237 | 0.35745 | 0.49512 | 0.63557 | 0.78205 | 0.93636 | 1.094 | 1.2591 | 1.4314 | NonResidential | LEED New Construction Whole Building | 0.99861 | 0.11252 | 0.23205 | 0.35695 | 0.49443 | 0.63468 | 0.78096 | 0.93505 | 1.0925 | 1.2574 | 1.4294 | 7.3259 | 37720.338 | 0 | 0.61383 |  | 0 | 3.5162 | 9.1938 | 2.0461 | 1 | 1 | 1 | 1 | 1 | 1 | 1 | 1 | 1 | 1 | 0.0094411 | 0.01947 | 0.02995 | 0.041486 | 0.053253 | 0.065527 | 0.078456 | 0.091664 | 0.1055 | 0.11993 | #N/A | #N/A | #N/A | #N/A | #N/A | #N/A | #N/A | #N/A | #N/A | #N/A
Cumulative Winter Peak Demand (kW) | OUC | Industrial | Base | Achievable | Base | Base Incentive Case | Com Green Building | Smart thermostat | Small_cool | Per End Use Consumption | 47228.77 | 5.6582 | 5.4506 | 11124 | 2435.8852 | 2833.7262 | 16918.5427 | 40712.4662 | 11 | 0.05 | 0.018493 | 0.033951 | 0.046755 | 0.05743 | 0.0663 | 0.073708 | 0.079945 | 0.085212 | 0.089728 | 0.093644 | NonResidential | Smart thermostat | 0.87546 | 0.01619 | 0.029723 | 0.040932 | 0.050278 | 0.058044 | 0.064529 | 0.069989 | 0.0746 | 0.078554 | 0.081982 | 0.56482 | 50 | 0 | 0.00059796 |  | 0 | 0.20233 | 0.48689 | 0.13303 | 1 | 1 | 1 | 1 | 1 | 1 | 1 | 1 | 1 | 1 | 1.9578e-05 | 3.5944e-05 | 4.9498e-05 | 6.08e-05 | 7.0191e-05 | 7.8033e-05 | 8.4636e-05 | 9.0212e-05 | 9.4993e-05 | 9.9139e-05 | #N/A | #N/A | #N/A | #N/A | #N/A | #N/A | #N/A | #N/A | #N/A | #N/A
Annual Incremental Energy (kWh) | OUC | Industrial | Base | Achievable | Base | Base Incentive Case | Com Not Assigned | Energy Efficient Transformers | Ind_Lighting | Per Unit | 2684 | 0.32198 | 0.31004 | 1119 | 579.1079 | 2.684 | 1432.5808 | 4046.0036 | 30 | 1 | 1520.6752 | 2107.8131 | 2767.6415 | 3510.2737 | 4221.1634 | 4884.8612 | 5460.5738 | 5905.8435 | 6267.6322 | 6545.3134 | NonResidential | Energy Efficient Transformers | 0.56592 | 860.5866 | 1192.8619 | 1566.2746 | 1986.548 | 2388.8575 | 2764.46 | 3090.2695 | 3342.2583 | 3547.0032 | 3704.1497 | 24443.2694 | 0 | 0 | 0 |  | 0 | 13046.5568 | 36847.0779 | 10190.7669 | 1 | 1 | 1 | 1 | 1 | 2 | 2 | 2 | 2 | 2 | 0 | 0 | 0 | 0 | 0 | 0 | 0 | 0 | 0 | 0 | #N/A | #N/A | #N/A | #N/A | #N/A | #N/A | #N/A | #N/A | #N/A | #N/A
Annual Incremental Energy (kWh) | OUC | Industrial | Base | Achievable | Base | Base Incentive Case | Com Not Assigned | Grain Bin Aeration Control System | Ind_Lighting | Per End Use Consumption | 27897.6 | 3.3466 | 3.2225 | 8000 | 2762.048 | 27.8976 | 11926.0891 | 29629.2152 | 15 | 1 | 246.5887 | 277.7637 | 308.9823 | 347.9652 | 382.57 | 421.1377 | 463.0794 | 502.8594 | 547.8489 | 593.4299 | NonResidential | Grain Bin Aeration Control System | 0.7701 | 189.8987 | 213.9066 | 237.9482 | 267.969 | 294.6182 | 324.3193 | 356.6187 | 387.2534 | 421.9 | 457.002 | 3151.434 | 0 | 0 | 0 |  | 0 | 1347.2228 | 3347.0448 | 903.7147 | 1 | 1 | 1 | 1 | 1 | 1 | 1 | 1 | 1 | 1 | 0 | 0 | 0 | 0 | 0 | 0 | 0 | 0 | 0 | 0 | #N/A | #N/A | #N/A | #N/A | #N/A | #N/A | #N/A | #N/A | #N/A | #N/A
Annual Incremental Energy (kWh) | OUC | Industrial | Base | Achievable | Base | Base Incentive Case | Com Not Assigned | High Volume Low Speed Fan (HVLS) | Machine_Drives | Per Unit | 21140.16 | 2.4928 | 2.4354 | 4269.76 | 17.4415 | 21.1402 | 7174.5673 | 17003.9303 | 10 | 1 | 6455.5166 | 7348.0946 | 8127.3715 | 8900.0645 | 9570.3205 | 10195.0413 | 10783.1497 | 11316.8529 | 11840.0775 | 12336.1873 | NonResidential | High Volume Low Speed Fan (HVLS) | 0.99783 | 6441.4789 | 7332.116 | 8109.6983 | 8880.7111 | 9549.5096 | 10172.872 | 10759.7015 | 11292.2442 | 11814.331 | 12309.362 | 96662.0244 | 0 | 0 | 0 |  | 0 | 32805.2485 | 77749.3795 | 19523.2035 | 1 | 1 | 1 | 1 | 1 | 1 | 1 | 1 | 1 | 1 | 0 | 0 | 0 | 0 | 0 | 0 | 0 | 0 | 0 | 0 | #N/A | #N/A | #N/A | #N/A | #N/A | #N/A | #N/A | #N/A | #N/A | #N/A
Annual Incremental Energy (kWh) | OUC | Industrial | Base | Achievable | Base | Base Incentive Case | Com Not Assigned | Industrial Duct Sealing | Ind_HVAC | Per End Use | 113444.98 | 13.5912 | 13.0925 | 42343.2 | 19818.7923 | 113.445 | 54449.4195 | 142371.2213 | 20 | 1 | 773.4462 | 759.3843 | 738.6728 | 717.5614 | 697.3611 | 675.3937 | 653.1734 | 632.2229 | 611.2147 | 590.903 | NonResidential | Industrial Duct Sealing | 0.63068 | 487.8009 | 478.9323 | 465.8698 | 452.5552 | 439.8152 | 425.9606 | 411.9467 | 398.7335 | 385.4839 | 372.6737 | 4319.7717 | 0 | 0 | 0 |  | 0 | 2073.3316 | 5421.2286 | 1612.3495 | 1 | 1 | 1 | 1 | 1 | 1 | 1 | 1 | 1 | 1 | 0 | 0 | 0 | 0 | 0 | 0 | 0 | 0 | 0 | 0 | #N/A | #N/A | #N/A | #N/A | #N/A | #N/A | #N/A | #N/A | #N/A | #N/A
Annual Incremental Energy (kWh) | OUC | Industrial | Base | Achievable | Base | Base Incentive Case | Com Not Assigned | Low Energy Livestock Waterer | Process_Heating | Per Unit | 2628 | 0.31002 | 0.30292 | 810.23 | 281.6024 | 2.628 | 891.8472 | 2113.8122 | 10 | 1 | 17757.9256 | 24614.6776 | 32325.6254 | 40858.5326 | 49197.3511 | 56908.9281 | 63541.0775 | 68777.3844 | 72926.6998 | 76111.4731 | NonResidential | Low Energy Livestock Waterer | 0.75372 | 13384.5621 | 18552.6557 | 24364.5766 | 30796.0275 | 37081.1891 | 42893.5842 | 47892.3897 | 51839.1161 | 54966.5518 | 57366.9896 | 379137.6423 | 0 | 0 | 0 |  | 0 | 128665.462 | 304956.5393 | 116890.6742 | 6 | 8 | 10 | 12 | 15 | 17 | 19 | 20 | 21 | 22 | 0 | 0 | 0 | 0 | 0 | 0 | 0 | 0 | 0 | 0 | #N/A | #N/A | #N/A | #N/A | #N/A | #N/A | #N/A | #N/A | #N/A | #N/A
Annual Incremental Energy (kWh) | OUC | Industrial | Base | Achievable | Base | Base Incentive Case | Com Not Assigned | Low Pressure-drop Filters | Ind_Lighting | Per Unit | 3514.8092 | 0.42113 | 0.40567 | 1028.86 | 322.0324 | 3.5148 | 1184.7817 | 2827.1106 | 10 | 1 | 2075.1849 | 2861.9769 | 3821.6282 | 4973.9185 | 6189.1417 | 7320.0538 | 8127.9396 | 8353.2161 | 7890.2447 | 6819.6473 | NonResidential | Low Pressure-drop Filters | 0.78526 | 1629.5511 | 2247.3842 | 3000.9561 | 3905.7988 | 4860.0599 | 5748.1153 | 6382.5124 | 6559.4121 | 6195.8611 | 5355.1682 | 45884.8193 | 0 | 0 | 0 |  | 0 | 15466.9828 | 36907.1127 | 13431.4704 | 1 | 1 | 1 | 2 | 2 | 2 | 2 | 2 | 2 | 2 | 0 | 0 | 0 | 0 | 0 | 0 | 0 | 0 | 0 | 0 | #N/A | #N/A | #N/A | #N/A | #N/A | #N/A | #N/A | #N/A | #N/A | #N/A
Annual Incremental Energy (kWh) | OUC | Industrial | Base | Achievable | Base | Base Incentive Case | Com Not Assigned | Milk Pre-Cooler | Ind_Lighting | Per pre-cooler | 8742.54 | 1.0488 | 1.0099 | 3543.39 | 1784.8103 | 8.7425 | 3737.3936 | 9285.193 | 15 | 1 | 161.9562 | 210.1654 | 265.8841 | 331.9163 | 401.4465 | 472.4934 | 538.6373 | 590.201 | 621.3661 | 624.6139 | NonResidential | Milk Pre-Cooler | 0.58353 | 94.5062 | 122.6377 | 155.1512 | 193.6829 | 234.2558 | 275.7137 | 314.3107 | 344.3996 | 362.5853 | 364.4805 | 2461.7235 | 0 | 0 | 0 |  | 0 | 1052.3749 | 2614.5237 | 997.7474 | 1 | 1 | 1 | 1 | 1 | 1 | 1 | 1 | 1 | 1 | 0 | 0 | 0 | 0 | 0 | 0 | 0 | 0 | 0 | 0 | #N/A | #N/A | #N/A | #N/A | #N/A | #N/A | #N/A | #N/A | #N/A | #N/A
Annual Incremental Energy (kWh) | OUC | Industrial | Base | Achievable | Base | Base Incentive Case | Com Not Assigned | Synchronous Belt on 15hp ODP Motor | Process_Heating | Per Unit | 1561.28 | 0.18418 | 0.17996 | 490 | 175.9453 | 1.5613 | 649.625 | 1586.7573 | 14 | 1 | 14479.7205 | 16472.088 | 18208.4681 | 19926.8674 | 21417.0569 | 22804.3873 | 24109.6857 | 25295.9956 | 26458.3639 | 27561.2753 | NonResidential | Synchronous Belt on 15hp ODP Motor | 0.74279 | 10755.3795 | 12235.2884 | 13525.0527 | 14801.4611 | 15908.3577 | 16938.8517 | 17908.4132 | 18789.5913 | 19652.9859 | 20472.2165 | 160987.5981 | 0 | 0 | 0 |  | 0 | 66984.509 | 163614.6265 | 50525.1608 | 7 | 8 | 9 | 10 | 11 | 11 | 12 | 13 | 13 | 14 | 0 | 0 | 0 | 0 | 0 | 0 | 0 | 0 | 0 | 0 | #N/A | #N/A | #N/A | #N/A | #N/A | #N/A | #N/A | #N/A | #N/A | #N/A
Annual Incremental Energy (kWh) | OUC | Industrial | Base | Achievable | Base | Base Incentive Case | Com Not Assigned | Synchronous Belt on 5hp ODP Motor | Process_Heating | Per Unit | 437.76 | 0.051642 | 0.050459 | 163 | 74.9437 | 0.43776 | 182.1453 | 444.9035 | 14 | 1 | 14439.3896 | 16420.9237 | 18146.6641 | 19854.0929 | 21333.9141 | 22711.1941 | 24006.7834 | 25183.9672 | 26337.4351 | 27431.8592 | NonResidential | Synchronous Belt on 5hp ODP Motor | 0.63654 | 9191.2304 | 10452.5535 | 11551.0541 | 12637.8987 | 13579.8621 | 14456.5541 | 15281.2468 | 16030.5699 | 16764.7969 | 17461.4402 | 137407.2068 | 0 | 0 | 0 |  | 0 | 57173.0642 | 139649.4456 | 51163.5935 | 21 | 24 | 27 | 29 | 32 | 34 | 35 | 37 | 39 | 40 | 0 | 0 | 0 | 0 | 0 | 0 | 0 | 0 | 0 | 0 | #N/A | #N/A | #N/A | #N/A | #N/A | #N/A | #N/A | #N/A | #N/A | #N/A
Annual Incremental Energy (kWh) | OUC | Industrial | Base | Achievable | Base | Base Incentive Case | Com Not Assigned | Synchronous Belt on 75hp ODP Motor | Process_Heating | Per Unit | 12009.57 | 1.4167 | 1.3843 | 2450 | 34.2505 | 12.0096 | 4997.0008 | 12205.5446 | 14 | 1 | 14531.9629 | 16541.2381 | 18295.4623 | 20034.8654 | 21543.6734 | 22949.9778 | 24273.8639 | 25475.2791 | 26653.1057 | 27769.8947 | NonResidential | Synchronous Belt on 75hp ODP Motor | 0.9925 | 14423.0218 | 16417.2342 | 18158.3074 | 19884.6709 | 21382.1679 | 22777.9296 | 24091.8911 | 25284.2996 | 26453.2965 | 27561.7133 | 216434.5325 | 0 | 0 | 0 |  | 0 | 90055.1412 | 219966.3553 | 44153.5046 | 2 | 2 | 2 | 2 | 2 | 2 | 3 | 3 | 3 | 3 | 0 | 0 | 0 | 0 | 0 | 0 | 0 | 0 | 0 | 0 | #N/A | #N/A | #N/A | #N/A | #N/A | #N/A | #N/A | #N/A | #N/A | #N/A
Cumulative Energy (kWh) | OUC | Industrial | Base | Achievable | Base | Base Incentive Case | Com Not Assigned | Energy Efficient Transformers | Ind_Lighting | Per Unit | 2684 | 0.32198 | 0.31004 | 1119 | 579.1079 | 2.684 | 1432.5808 | 4046.0036 | 30 | 1 | 1520.6752 | 3628.4883 | 6396.1298 | 9906.4035 | 14127.5669 | 19012.4281 | 24473.0019 | 30378.8454 | 36646.4776 | 43191.7909 | NonResidential | Energy Efficient Transformers | 0.56592 | 860.5866 | 2053.4485 | 3619.7231 | 5606.2711 | 7995.1286 | 10759.5886 | 13849.8582 | 17192.1165 | 20739.1197 | 24443.2694 | 107119.1103 | 0 | 0 | 0 |  | 0 | 57174.6576 | 161477.0158 | 44659.5695 | 1 | 1 | 2 | 3 | 3 | 5 | 6 | 7 | 8 | 10 | 0 | 0 | 0 | 0 | 0 | 0 | 0 | 0 | 0 | 0 | #N/A | #N/A | #N/A | #N/A | #N/A | #N/A | #N/A | #N/A | #N/A | #N/A
Cumulative Energy (kWh) | OUC | Industrial | Base | Achievable | Base | Base Incentive Case | Com Not Assigned | Grain Bin Aeration Control System | Ind_Lighting | Per End Use Consumption | 27897.6 | 3.3466 | 3.2225 | 8000 | 2762.048 | 27.8976 | 11926.0891 | 29629.2152 | 15 | 1 | 246.5887 | 524.3524 | 833.3347 | 1181.2999 | 1563.8699 | 1985.0076 | 2448.087 | 2950.9464 | 3498.7952 | 4092.2251 | NonResidential | Grain Bin Aeration Control System | 0.7701 | 189.8987 | 403.8052 | 641.7534 | 909.7224 | 1204.3406 | 1528.6599 | 1885.2786 | 2272.532 | 2694.432 | 3151.434 | 14881.8567 | 0 | 0 | 0 |  | 0 | 6361.9218 | 15805.5796 | 4267.5662 | 1 | 1 | 1 | 1 | 1 | 1 | 1 | 1 | 1 | 1 | 0 | 0 | 0 | 0 | 0 | 0 | 0 | 0 | 0 | 0 | #N/A | #N/A | #N/A | #N/A | #N/A | #N/A | #N/A | #N/A | #N/A | #N/A
Cumulative Energy (kWh) | OUC | Industrial | Base | Achievable | Base | Base Incentive Case | Com Not Assigned | High Volume Low Speed Fan (HVLS) | Machine_Drives | Per Unit | 21140.16 | 2.4928 | 2.4354 | 4269.76 | 17.4415 | 21.1402 | 7174.5673 | 17003.9303 | 10 | 1 | 6455.5166 | 13803.6112 | 21930.9826 | 30831.0471 | 40401.3676 | 50596.4089 | 61379.5586 | 72696.4116 | 84536.4891 | 96872.6764 | NonResidential | High Volume Low Speed Fan (HVLS) | 0.99783 | 6441.4789 | 13773.5949 | 21883.2932 | 30764.0042 | 40313.5138 | 50486.3858 | 61246.0873 | 72538.3315 | 84352.6624 | 96662.0244 | 478461.3765 | 0 | 0 | 0 |  | 0 | 162380.6708 | 384846.8453 | 96636.6975 | 1 | 1 | 2 | 2 | 2 | 3 | 3 | 4 | 4 | 5 | 0 | 0 | 0 | 0 | 0 | 0 | 0 | 0 | 0 | 0 | #N/A | #N/A | #N/A | #N/A | #N/A | #N/A | #N/A | #N/A | #N/A | #N/A
Cumulative Energy (kWh) | OUC | Industrial | Base | Achievable | Base | Base Incentive Case | Com Not Assigned | Industrial Duct Sealing | Ind_HVAC | Per End Use | 113444.98 | 13.5912 | 13.0925 | 42343.2 | 19818.7923 | 113.445 | 54449.4195 | 142371.2213 | 20 | 1 | 773.4462 | 1532.8305 | 2271.5033 | 2989.0647 | 3686.4258 | 4361.8195 | 5014.9929 | 5647.2158 | 6258.4306 | 6849.3336 | NonResidential | Industrial Duct Sealing | 0.63068 | 487.8009 | 966.7331 | 1432.603 | 1885.1582 | 2324.9733 | 2750.934 | 3162.8806 | 3561.6141 | 3947.0981 | 4319.7717 | 24839.567 | 0 | 0 | 0 |  | 0 | 11922.0789 | 31173.1686 | 9271.338 | 1 | 1 | 1 | 1 | 1 | 1 | 1 | 1 | 1 | 1 | 0 | 0 | 0 | 0 | 0 | 0 | 0 | 0 | 0 | 0 | #N/A | #N/A | #N/A | #N/A | #N/A | #N/A | #N/A | #N/A | #N/A | #N/A
Cumulative Energy (kWh) | OUC | Industrial | Base | Achievable | Base | Base Incentive Case | Com Not Assigned | Low Energy Livestock Waterer | Process_Heating | Per Unit | 2628 | 0.31002 | 0.30292 | 810.23 | 281.6024 | 2.628 | 891.8472 | 2113.8122 | 10 | 1 | 17757.9256 | 42372.6033 | 74698.2287 | 115556.7613 | 164754.1124 | 221663.0404 | 285204.1179 | 353981.5023 | 426908.2021 | 503019.6753 | NonResidential | Low Energy Livestock Waterer | 0.75372 | 13384.5621 | 31937.2178 | 56301.7943 | 87097.8218 | 124179.0109 | 167072.5951 | 214964.9848 | 266804.1009 | 321770.6527 | 379137.6423 | 1662650.3826 | 0 | 0 | 0 |  | 0 | 564242.7863 | 1337340.4541 | 512606.2479 | 6 | 13 | 22 | 34 | 48 | 64 | 82 | 102 | 123 | 145 | 0 | 0 | 0 | 0 | 0 | 0 | 0 | 0 | 0 | 0 | #N/A | #N/A | #N/A | #N/A | #N/A | #N/A | #N/A | #N/A | #N/A | #N/A
Cumulative Energy (kWh) | OUC | Industrial | Base | Achievable | Base | Base Incentive Case | Com Not Assigned | Low Pressure-drop Filters | Ind_Lighting | Per Unit | 3514.8092 | 0.42113 | 0.40567 | 1028.86 | 322.0324 | 3.5148 | 1184.7817 | 2827.1106 | 10 | 1 | 2075.1849 | 4937.1618 | 8758.79 | 13732.7084 | 19921.8501 | 27241.9039 | 35369.8435 | 43723.0596 | 51613.3043 | 58432.9516 | NonResidential | Low Pressure-drop Filters | 0.78526 | 1629.5511 | 3876.9353 | 6877.8914 | 10783.6902 | 15643.7501 | 21391.8654 | 27774.3779 | 34333.79 | 40529.6512 | 45884.8193 | 208726.322 | 0 | 0 | 0 |  | 0 | 70358.0506 | 167887.4628 | 61098.6695 | 1 | 2 | 2 | 4 | 5 | 7 | 8 | 10 | 12 | 14 | 0 | 0 | 0 | 0 | 0 | 0 | 0 | 0 | 0 | 0 | #N/A | #N/A | #N/A | #N/A | #N/A | #N/A | #N/A | #N/A | #N/A | #N/A
Cumulative Energy (kWh) | OUC | Industrial | Base | Achievable | Base | Base Incentive Case | Com Not Assigned | Milk Pre-Cooler | Ind_Lighting | Per pre-cooler | 8742.54 | 1.0488 | 1.0099 | 3543.39 | 1784.8103 | 8.7425 | 3737.3936 | 9285.193 | 15 | 1 | 161.9562 | 372.1216 | 638.0057 | 969.9221 | 1371.3686 | 1843.862 | 2382.4993 | 2972.7002 | 3594.0663 | 4218.6803 | NonResidential | Milk Pre-Cooler | 0.58353 | 94.5062 | 217.1439 | 372.295 | 565.9779 | 800.2338 | 1075.9475 | 1390.2582 | 1734.6577 | 2097.243 | 2461.7235 | 10809.9867 | 0 | 0 | 0 |  | 0 | 4621.217 | 11480.9669 | 4381.3352 | 1 | 1 | 1 | 1 | 1 | 1 | 1 | 1 | 1 | 1 | 0 | 0 | 0 | 0 | 0 | 0 | 0 | 0 | 0 | 0 | #N/A | #N/A | #N/A | #N/A | #N/A | #N/A | #N/A | #N/A | #N/A | #N/A
Cumulative Energy (kWh) | OUC | Industrial | Base | Achievable | Base | Base Incentive Case | Com Not Assigned | Synchronous Belt on 15hp ODP Motor | Process_Heating | Per Unit | 1561.28 | 0.18418 | 0.17996 | 490 | 175.9453 | 1.5613 | 649.625 | 1586.7573 | 14 | 1 | 14479.7205 | 30951.8085 | 49160.2766 | 69087.144 | 90504.2009 | 113308.5883 | 137418.274 | 162714.2695 | 189172.6335 | 216733.9087 | NonResidential | Synchronous Belt on 15hp ODP Motor | 0.74279 | 10755.3795 | 22990.6679 | 36515.7206 | 51317.1817 | 67225.5394 | 84164.3911 | 102072.8043 | 120862.3956 | 140515.3816 | 160987.5981 | 797407.0598 | 0 | 0 | 0 |  | 0 | 331789.0383 | 810419.3106 | 250262.2587 | 7 | 15 | 24 | 33 | 44 | 54 | 66 | 78 | 91 | 104 | 0 | 0 | 0 | 0 | 0 | 0 | 0 | 0 | 0 | 0 | #N/A | #N/A | #N/A | #N/A | #N/A | #N/A | #N/A | #N/A | #N/A | #N/A
Cumulative Energy (kWh) | OUC | Industrial | Base | Achievable | Base | Base Incentive Case | Com Not Assigned | Synchronous Belt on 5hp ODP Motor | Process_Heating | Per Unit | 437.76 | 0.051642 | 0.050459 | 163 | 74.9437 | 0.43776 | 182.1453 | 444.9035 | 14 | 1 | 14439.3896 | 30860.3133 | 49006.9775 | 68861.0704 | 90194.9845 | 112906.1786 | 136912.962 | 162096.9292 | 188434.3643 | 215866.2235 | NonResidential | Synchronous Belt on 5hp ODP Motor | 0.63654 | 9191.2304 | 19643.784 | 31194.8381 | 43832.7367 | 57412.5988 | 71869.1529 | 87150.3998 | 103180.9697 | 119945.7666 | 137407.2068 | 680828.6838 | 0 | 0 | 0 |  | 0 | 283282.5362 | 691938.585 | 253506.66 | 21 | 45 | 72 | 101 | 132 | 165 | 200 | 236 | 274 | 314 | 0 | 0 | 0 | 0 | 0 | 0 | 0 | 0 | 0 | 0 | #N/A | #N/A | #N/A | #N/A | #N/A | #N/A | #N/A | #N/A | #N/A | #N/A
Cumulative Energy (kWh) | OUC | Industrial | Base | Achievable | Base | Base Incentive Case | Com Not Assigned | Synchronous Belt on 75hp ODP Motor | Process_Heating | Per Unit | 12009.57 | 1.4167 | 1.3843 | 2450 | 34.2505 | 12.0096 | 4997.0008 | 12205.5446 | 14 | 1 | 14531.9629 | 31073.2011 | 49368.6633 | 69403.5288 | 90947.2022 | 113897.18 | 138171.0439 | 163646.323 | 190299.4287 | 218069.3234 | NonResidential | Synchronous Belt on 75hp ODP Motor | 0.9925 | 14423.0218 | 30840.2559 | 48998.5634 | 68883.2343 | 90265.4022 | 113043.3319 | 137135.223 | 162419.5226 | 188872.8192 | 216434.5325 | 1071315.9067 | 0 | 0 | 0 |  | 0 | 445758.3741 | 1088797.8579 | 218552.7018 | 2 | 3 | 5 | 6 | 8 | 10 | 12 | 14 | 16 | 19 | 0 | 0 | 0 | 0 | 0 | 0 | 0 | 0 | 0 | 0 | #N/A | #N/A | #N/A | #N/A | #N/A | #N/A | #N/A | #N/A | #N/A | #N/A
Annual Incremental Summer Peak Demand (kW) | OUC | Industrial | Base | Achievable | Base | Base Incentive Case | Com Not Assigned | Energy Efficient Transformers | Ind_Lighting | Per Unit | 2684 | 0.32198 | 0.31004 | 1119 | 579.1079 | 2.684 | 1432.5808 | 4046.0036 | 30 | 1 | 0.18242 | 0.25286 | 0.33201 | 0.4211 | 0.50638 | 0.586 | 0.65506 | 0.70847 | 0.75187 | 0.78519 | NonResidential | Energy Efficient Transformers | 0.56592 | 0.10324 | 0.1431 | 0.18789 | 0.23831 | 0.28657 | 0.33163 | 0.37071 | 0.40094 | 0.4255 | 0.44436 | 2.9323 | 0 | 0 | 0 |  | 0 | 1.5651 | 4.4202 | 1.2225 | 1 | 1 | 1 | 1 | 1 | 1 | 1 | 1 | 1 | 1 | 0 | 0 | 0 | 0 | 0 | 0 | 0 | 0 | 0 | 0 | #N/A | #N/A | #N/A | #N/A | #N/A | #N/A | #N/A | #N/A | #N/A | #N/A
Annual Incremental Summer Peak Demand (kW) | OUC | Industrial | Base | Achievable | Base | Base Incentive Case | Com Not Assigned | Grain Bin Aeration Control System | Ind_Lighting | Per End Use Consumption | 27897.6 | 3.3466 | 3.2225 | 8000 | 2762.048 | 27.8976 | 11926.0891 | 29629.2152 | 15 | 1 | 0.029581 | 0.033321 | 0.037066 | 0.041742 | 0.045894 | 0.05052 | 0.055552 | 0.060324 | 0.065721 | 0.071189 | NonResidential | Grain Bin Aeration Control System | 0.7701 | 0.022781 | 0.025661 | 0.028545 | 0.032146 | 0.035343 | 0.038906 | 0.042781 | 0.046455 | 0.050612 | 0.054823 | 0.37805 | 0 | 0 | 0 |  | 0 | 0.16161 | 0.40152 | 0.10841 | 1 | 1 | 1 | 1 | 1 | 1 | 1 | 1 | 1 | 1 | 0 | 0 | 0 | 0 | 0 | 0 | 0 | 0 | 0 | 0 | #N/A | #N/A | #N/A | #N/A | #N/A | #N/A | #N/A | #N/A | #N/A | #N/A
Annual Incremental Summer Peak Demand (kW) | OUC | Industrial | Base | Achievable | Base | Base Incentive Case | Com Not Assigned | High Volume Low Speed Fan (HVLS) | Machine_Drives | Per Unit | 21140.16 | 2.4928 | 2.4354 | 4269.76 | 17.4415 | 21.1402 | 7174.5673 | 17003.9303 | 10 | 1 | 0.76123 | 0.86648 | 0.95837 | 1.0495 | 1.1285 | 1.2022 | 1.2715 | 1.3345 | 1.3962 | 1.4547 | NonResidential | High Volume Low Speed Fan (HVLS) | 0.99783 | 0.75958 | 0.8646 | 0.95629 | 1.0472 | 1.1261 | 1.1996 | 1.2688 | 1.3316 | 1.3931 | 1.4515 | 11.3983 | 0 | 0 | 0 |  | 0 | 3.8684 | 9.1682 | 2.3022 | 1 | 1 | 1 | 1 | 1 | 1 | 1 | 1 | 1 | 1 | 0 | 0 | 0 | 0 | 0 | 0 | 0 | 0 | 0 | 0 | #N/A | #N/A | #N/A | #N/A | #N/A | #N/A | #N/A | #N/A | #N/A | #N/A
Annual Incremental Summer Peak Demand (kW) | OUC | Industrial | Base | Achievable | Base | Base Incentive Case | Com Not Assigned | Industrial Duct Sealing | Ind_HVAC | Per End Use | 113444.98 | 13.5912 | 13.0925 | 42343.2 | 19818.7923 | 113.445 | 54449.4195 | 142371.2213 | 20 | 1 | 0.092662 | 0.090977 | 0.088496 | 0.085967 | 0.083547 | 0.080915 | 0.078253 | 0.075743 | 0.073226 | 0.070793 | NonResidential | Industrial Duct Sealing | 0.63068 | 0.058441 | 0.057378 | 0.055813 | 0.054218 | 0.052692 | 0.051032 | 0.049353 | 0.04777 | 0.046183 | 0.044648 | 0.51753 | 0 | 0 | 0 |  | 0 | 0.24839 | 0.64949 | 0.19317 | 1 | 1 | 1 | 1 | 1 | 1 | 1 | 1 | 1 | 1 | 0 | 0 | 0 | 0 | 0 | 0 | 0 | 0 | 0 | 0 | #N/A | #N/A | #N/A | #N/A | #N/A | #N/A | #N/A | #N/A | #N/A | #N/A
Annual Incremental Summer Peak Demand (kW) | OUC | Industrial | Base | Achievable | Base | Base Incentive Case | Com Not Assigned | Low Energy Livestock Waterer | Process_Heating | Per Unit | 2628 | 0.31002 | 0.30292 | 810.23 | 281.6024 | 2.628 | 891.8472 | 2113.8122 | 10 | 1 | 2.094 | 2.9025 | 3.8118 | 4.818 | 5.8013 | 6.7107 | 7.4927 | 8.1102 | 8.5995 | 8.975 | NonResidential | Low Energy Livestock Waterer | 0.75372 | 1.5783 | 2.1877 | 2.8731 | 3.6314 | 4.3726 | 5.058 | 5.6474 | 6.1128 | 6.4816 | 6.7647 | 44.7077 | 0 | 0 | 0 |  | 0 | 15.1721 | 35.9603 | 13.7837 | 1 | 1 | 1 | 1 | 1 | 1 | 1 | 1 | 1 | 1 | 0 | 0 | 0 | 0 | 0 | 0 | 0 | 0 | 0 | 0 | #N/A | #N/A | #N/A | #N/A | #N/A | #N/A | #N/A | #N/A | #N/A | #N/A
Annual Incremental Summer Peak Demand (kW) | OUC | Industrial | Base | Achievable | Base | Base Incentive Case | Com Not Assigned | Low Pressure-drop Filters | Ind_Lighting | Per Unit | 3514.8092 | 0.42113 | 0.40567 | 1028.86 | 322.0324 | 3.5148 | 1184.7817 | 2827.1106 | 10 | 1 | 0.24868 | 0.34297 | 0.45797 | 0.59606 | 0.74169 | 0.87721 | 0.97403 | 1.001 | 0.94555 | 0.81725 | NonResidential | Low Pressure-drop Filters | 0.78526 | 0.19528 | 0.26932 | 0.35963 | 0.46806 | 0.58242 | 0.68884 | 0.76486 | 0.78606 | 0.74249 | 0.64175 | 5.4987 | 0 | 0 | 0 |  | 0 | 1.8535 | 4.4228 | 1.6096 | 1 | 1 | 1 | 1 | 1 | 1 | 1 | 1 | 1 | 1 | 0 | 0 | 0 | 0 | 0 | 0 | 0 | 0 | 0 | 0 | #N/A | #N/A | #N/A | #N/A | #N/A | #N/A | #N/A | #N/A | #N/A | #N/A
Annual Incremental Summer Peak Demand (kW) | OUC | Industrial | Base | Achievable | Base | Base Incentive Case | Com Not Assigned | Milk Pre-Cooler | Ind_Lighting | Per pre-cooler | 8742.54 | 1.0488 | 1.0099 | 3543.39 | 1784.8103 | 8.7425 | 3737.3936 | 9285.193 | 15 | 1 | 0.019429 | 0.025212 | 0.031896 | 0.039817 | 0.048158 | 0.056681 | 0.064616 | 0.070801 | 0.07454 | 0.07493 | NonResidential | Milk Pre-Cooler | 0.58353 | 0.011337 | 0.014712 | 0.018612 | 0.023234 | 0.028102 | 0.033075 | 0.037705 | 0.041315 | 0.043496 | 0.043724 | 0.29531 | 0 | 0 | 0 |  | 0 | 0.12624 | 0.31364 | 0.11969 | 1 | 1 | 1 | 1 | 1 | 1 | 1 | 1 | 1 | 1 | 0 | 0 | 0 | 0 | 0 | 0 | 0 | 0 | 0 | 0 | #N/A | #N/A | #N/A | #N/A | #N/A | #N/A | #N/A | #N/A | #N/A | #N/A
Annual Incremental Summer Peak Demand (kW) | OUC | Industrial | Base | Achievable | Base | Base Incentive Case | Com Not Assigned | Synchronous Belt on 15hp ODP Motor | Process_Heating | Per Unit | 1561.28 | 0.18418 | 0.17996 | 490 | 175.9453 | 1.5613 | 649.625 | 1586.7573 | 14 | 1 | 1.7088 | 1.9439 | 2.1489 | 2.3516 | 2.5275 | 2.6912 | 2.8453 | 2.9853 | 3.1225 | 3.2526 | NonResidential | Synchronous Belt on 15hp ODP Motor | 0.74279 | 1.2693 | 1.4439 | 1.5961 | 1.7468 | 1.8774 | 1.999 | 2.1134 | 2.2174 | 2.3193 | 2.416 | 18.9988 | 0 | 0 | 0 |  | 0 | 7.9051 | 19.3088 | 5.9627 | 1 | 1 | 1 | 1 | 1 | 1 | 1 | 1 | 1 | 1 | 0 | 0 | 0 | 0 | 0 | 0 | 0 | 0 | 0 | 0 | #N/A | #N/A | #N/A | #N/A | #N/A | #N/A | #N/A | #N/A | #N/A | #N/A
Annual Incremental Summer Peak Demand (kW) | OUC | Industrial | Base | Achievable | Base | Base Incentive Case | Com Not Assigned | Synchronous Belt on 5hp ODP Motor | Process_Heating | Per Unit | 437.76 | 0.051642 | 0.050459 | 163 | 74.9437 | 0.43776 | 182.1453 | 444.9035 | 14 | 1 | 1.704 | 1.9379 | 2.1416 | 2.3431 | 2.5177 | 2.6802 | 2.8331 | 2.9721 | 3.1082 | 3.2373 | NonResidential | Synchronous Belt on 5hp ODP Motor | 0.63654 | 1.0847 | 1.2335 | 1.3632 | 1.4914 | 1.6026 | 1.7061 | 1.8034 | 1.8918 | 1.9785 | 2.0607 | 16.216 | 0 | 0 | 0 |  | 0 | 6.7472 | 16.4806 | 6.038 | 1 | 1 | 1 | 1 | 1 | 1 | 1 | 1 | 1 | 1 | 0 | 0 | 0 | 0 | 0 | 0 | 0 | 0 | 0 | 0 | #N/A | #N/A | #N/A | #N/A | #N/A | #N/A | #N/A | #N/A | #N/A | #N/A
Annual Incremental Summer Peak Demand (kW) | OUC | Industrial | Base | Achievable | Base | Base Incentive Case | Com Not Assigned | Synchronous Belt on 75hp ODP Motor | Process_Heating | Per Unit | 12009.57 | 1.4167 | 1.3843 | 2450 | 34.2505 | 12.0096 | 4997.0008 | 12205.5446 | 14 | 1 | 1.715 | 1.9521 | 2.1591 | 2.3644 | 2.5425 | 2.7084 | 2.8647 | 3.0064 | 3.1454 | 3.2772 | NonResidential | Synchronous Belt on 75hp ODP Motor | 0.9925 | 1.7021 | 1.9375 | 2.1429 | 2.3467 | 2.5234 | 2.6881 | 2.8432 | 2.9839 | 3.1219 | 3.2527 | 25.5423 | 0 | 0 | 0 |  | 0 | 10.6278 | 25.9591 | 5.2107 | 1 | 1 | 1 | 1 | 1 | 1 | 1 | 1 | 1 | 1 | 0 | 0 | 0 | 0 | 0 | 0 | 0 | 0 | 0 | 0 | #N/A | #N/A | #N/A | #N/A | #N/A | #N/A | #N/A | #N/A | #N/A | #N/A
Cumulative Summer Peak Demand (kW) | OUC | Industrial | Base | Achievable | Base | Base Incentive Case | Com Not Assigned | Energy Efficient Transformers | Ind_Lighting | Per Unit | 2684 | 0.32198 | 0.31004 | 1119 | 579.1079 | 2.684 | 1432.5808 | 4046.0036 | 30 | 1 | 0.18242 | 0.43528 | 0.76729 | 1.1884 | 1.6948 | 2.2808 | 2.9358 | 3.6443 | 4.3962 | 5.1814 | NonResidential | Energy Efficient Transformers | 0.56592 | 0.10324 | 0.24633 | 0.43423 | 0.67254 | 0.95911 | 1.2907 | 1.6614 | 2.0624 | 2.4879 | 2.9323 | 12.8502 | 0 | 0 | 0 |  | 0 | 6.8588 | 19.371 | 5.3574 | 1 | 1 | 1 | 1 | 1 | 1 | 1 | 1 | 1 | 1 | 0 | 0 | 0 | 0 | 0 | 0 | 0 | 0 | 0 | 0 | #N/A | #N/A | #N/A | #N/A | #N/A | #N/A | #N/A | #N/A | #N/A | #N/A
Cumulative Summer Peak Demand (kW) | OUC | Industrial | Base | Achievable | Base | Base Incentive Case | Com Not Assigned | Grain Bin Aeration Control System | Ind_Lighting | Per End Use Consumption | 27897.6 | 3.3466 | 3.2225 | 8000 | 2762.048 | 27.8976 | 11926.0891 | 29629.2152 | 15 | 1 | 0.029581 | 0.062902 | 0.099968 | 0.14171 | 0.1876 | 0.23812 | 0.29368 | 0.354 | 0.41972 | 0.49091 | NonResidential | Grain Bin Aeration Control System | 0.7701 | 0.022781 | 0.048441 | 0.076986 | 0.10913 | 0.14447 | 0.18338 | 0.22616 | 0.27262 | 0.32323 | 0.37805 | 1.7852 | 0 | 0 | 0 |  | 0 | 0.76319 | 1.8961 | 0.51194 | 1 | 1 | 1 | 1 | 1 | 1 | 1 | 1 | 1 | 1 | 0 | 0 | 0 | 0 | 0 | 0 | 0 | 0 | 0 | 0 | #N/A | #N/A | #N/A | #N/A | #N/A | #N/A | #N/A | #N/A | #N/A | #N/A
Cumulative Summer Peak Demand (kW) | OUC | Industrial | Base | Achievable | Base | Base Incentive Case | Com Not Assigned | High Volume Low Speed Fan (HVLS) | Machine_Drives | Per Unit | 21140.16 | 2.4928 | 2.4354 | 4269.76 | 17.4415 | 21.1402 | 7174.5673 | 17003.9303 | 10 | 1 | 0.76123 | 1.6277 | 2.5861 | 3.6356 | 4.7641 | 5.9663 | 7.2378 | 8.5723 | 9.9685 | 11.4232 | NonResidential | High Volume Low Speed Fan (HVLS) | 0.99783 | 0.75958 | 1.6242 | 2.5805 | 3.6277 | 4.7537 | 5.9533 | 7.2221 | 8.5537 | 9.9468 | 11.3983 | 56.4199 | 0 | 0 | 0 |  | 0 | 19.1478 | 45.3809 | 11.3953 | 1 | 1 | 1 | 1 | 1 | 1 | 1 | 1 | 1 | 1 | 0 | 0 | 0 | 0 | 0 | 0 | 0 | 0 | 0 | 0 | #N/A | #N/A | #N/A | #N/A | #N/A | #N/A | #N/A | #N/A | #N/A | #N/A
Cumulative Summer Peak Demand (kW) | OUC | Industrial | Base | Achievable | Base | Base Incentive Case | Com Not Assigned | Industrial Duct Sealing | Ind_HVAC | Per End Use | 113444.98 | 13.5912 | 13.0925 | 42343.2 | 19818.7923 | 113.445 | 54449.4195 | 142371.2213 | 20 | 1 | 0.092662 | 0.18364 | 0.27214 | 0.3581 | 0.44165 | 0.52256 | 0.60082 | 0.67656 | 0.74979 | 0.82058 | NonResidential | Industrial Duct Sealing | 0.63068 | 0.058441 | 0.11582 | 0.17163 | 0.22585 | 0.27854 | 0.32957 | 0.37893 | 0.4267 | 0.47288 | 0.51753 | 2.9759 | 0 | 0 | 0 |  | 0 | 1.4283 | 3.7347 | 1.1107 | 1 | 1 | 1 | 1 | 1 | 1 | 1 | 1 | 1 | 1 | 0 | 0 | 0 | 0 | 0 | 0 | 0 | 0 | 0 | 0 | #N/A | #N/A | #N/A | #N/A | #N/A | #N/A | #N/A | #N/A | #N/A | #N/A
Cumulative Summer Peak Demand (kW) | OUC | Industrial | Base | Achievable | Base | Base Incentive Case | Com Not Assigned | Low Energy Livestock Waterer | Process_Heating | Per Unit | 2628 | 0.31002 | 0.30292 | 810.23 | 281.6024 | 2.628 | 891.8472 | 2113.8122 | 10 | 1 | 2.094 | 4.9966 | 8.8084 | 13.6264 | 19.4277 | 26.1384 | 33.6311 | 41.7413 | 50.3407 | 59.3158 | NonResidential | Low Energy Livestock Waterer | 0.75372 | 1.5783 | 3.766 | 6.6391 | 10.2705 | 14.6431 | 19.7011 | 25.3485 | 31.4614 | 37.943 | 44.7077 | 196.0587 | 0 | 0 | 0 |  | 0 | 66.5351 | 157.6983 | 60.4462 | 1 | 1 | 1 | 1 | 1 | 1 | 1 | 1 | 1 | 1 | 0 | 0 | 0 | 0 | 0 | 0 | 0 | 0 | 0 | 0 | #N/A | #N/A | #N/A | #N/A | #N/A | #N/A | #N/A | #N/A | #N/A | #N/A
Cumulative Summer Peak Demand (kW) | OUC | Industrial | Base | Achievable | Base | Base Incentive Case | Com Not Assigned | Low Pressure-drop Filters | Ind_Lighting | Per Unit | 3514.8092 | 0.42113 | 0.40567 | 1028.86 | 322.0324 | 3.5148 | 1184.7817 | 2827.1106 | 10 | 1 | 0.24868 | 0.59166 | 1.0496 | 1.6457 | 2.3874 | 3.2646 | 4.2386 | 5.2396 | 6.1852 | 7.0024 | NonResidential | Low Pressure-drop Filters | 0.78526 | 0.19528 | 0.4646 | 0.82423 | 1.2923 | 1.8747 | 2.5635 | 3.3284 | 4.1145 | 4.857 | 5.4987 | 25.0132 | 0 | 0 | 0 |  | 0 | 8.4315 | 20.1192 | 7.3219 | 1 | 1 | 1 | 1 | 1 | 1 | 1 | 1 | 1 | 1 | 0 | 0 | 0 | 0 | 0 | 0 | 0 | 0 | 0 | 0 | #N/A | #N/A | #N/A | #N/A | #N/A | #N/A | #N/A | #N/A | #N/A | #N/A
Cumulative Summer Peak Demand (kW) | OUC | Industrial | Base | Achievable | Base | Base Incentive Case | Com Not Assigned | Milk Pre-Cooler | Ind_Lighting | Per pre-cooler | 8742.54 | 1.0488 | 1.0099 | 3543.39 | 1784.8103 | 8.7425 | 3737.3936 | 9285.193 | 15 | 1 | 0.019429 | 0.04464 | 0.076536 | 0.11635 | 0.16451 | 0.22119 | 0.28581 | 0.35661 | 0.43115 | 0.50608 | NonResidential | Milk Pre-Cooler | 0.58353 | 0.011337 | 0.026049 | 0.044661 | 0.067896 | 0.095997 | 0.12907 | 0.16678 | 0.20809 | 0.25159 | 0.29531 | 1.2968 | 0 | 0 | 0 |  | 0 | 0.55437 | 1.3773 | 0.52559 | 1 | 1 | 1 | 1 | 1 | 1 | 1 | 1 | 1 | 1 | 0 | 0 | 0 | 0 | 0 | 0 | 0 | 0 | 0 | 0 | #N/A | #N/A | #N/A | #N/A | #N/A | #N/A | #N/A | #N/A | #N/A | #N/A
Cumulative Summer Peak Demand (kW) | OUC | Industrial | Base | Achievable | Base | Base Incentive Case | Com Not Assigned | Synchronous Belt on 15hp ODP Motor | Process_Heating | Per Unit | 1561.28 | 0.18418 | 0.17996 | 490 | 175.9453 | 1.5613 | 649.625 | 1586.7573 | 14 | 1 | 1.7088 | 3.6527 | 5.8016 | 8.1532 | 10.6808 | 13.372 | 16.2173 | 19.2025 | 22.325 | 25.5776 | NonResidential | Synchronous Belt on 15hp ODP Motor | 0.74279 | 1.2693 | 2.7132 | 4.3094 | 6.0561 | 7.9335 | 9.9326 | 12.046 | 14.2634 | 16.5828 | 18.9988 | 94.1051 | 0 | 0 | 0 |  | 0 | 39.1557 | 95.6408 | 29.5344 | 1 | 1 | 1 | 1 | 1 | 1 | 1 | 1 | 1 | 1 | 0 | 0 | 0 | 0 | 0 | 0 | 0 | 0 | 0 | 0 | #N/A | #N/A | #N/A | #N/A | #N/A | #N/A | #N/A | #N/A | #N/A | #N/A
Cumulative Summer Peak Demand (kW) | OUC | Industrial | Base | Achievable | Base | Base Incentive Case | Com Not Assigned | Synchronous Belt on 5hp ODP Motor | Process_Heating | Per Unit | 437.76 | 0.051642 | 0.050459 | 163 | 74.9437 | 0.43776 | 182.1453 | 444.9035 | 14 | 1 | 1.704 | 3.6419 | 5.7835 | 8.1266 | 10.6443 | 13.3245 | 16.1576 | 19.1297 | 22.2379 | 25.4752 | NonResidential | Synchronous Belt on 5hp ODP Motor | 0.63654 | 1.0847 | 2.3182 | 3.6814 | 5.1729 | 6.7755 | 8.4816 | 10.285 | 12.1768 | 14.1553 | 16.216 | 80.3473 | 0 | 0 | 0 |  | 0 | 33.4313 | 81.6584 | 29.9173 | 1 | 1 | 1 | 1 | 1 | 1 | 1 | 1 | 1 | 1 | 0 | 0 | 0 | 0 | 0 | 0 | 0 | 0 | 0 | 0 | #N/A | #N/A | #N/A | #N/A | #N/A | #N/A | #N/A | #N/A | #N/A | #N/A
Cumulative Summer Peak Demand (kW) | OUC | Industrial | Base | Achievable | Base | Base Incentive Case | Com Not Assigned | Synchronous Belt on 75hp ODP Motor | Process_Heating | Per Unit | 12009.57 | 1.4167 | 1.3843 | 2450 | 34.2505 | 12.0096 | 4997.0008 | 12205.5446 | 14 | 1 | 1.715 | 3.6671 | 5.8262 | 8.1906 | 10.733 | 13.4414 | 16.3061 | 19.3125 | 22.458 | 25.7352 | NonResidential | Synchronous Belt on 75hp ODP Motor | 0.9925 | 1.7021 | 3.6396 | 5.7825 | 8.1292 | 10.6526 | 13.3407 | 16.1839 | 19.1678 | 22.2896 | 25.5423 | 126.4301 | 0 | 0 | 0 |  | 0 | 52.6057 | 128.4933 | 25.7923 | 1 | 1 | 1 | 1 | 1 | 1 | 1 | 1 | 1 | 1 | 0 | 0 | 0 | 0 | 0 | 0 | 0 | 0 | 0 | 0 | #N/A | #N/A | #N/A | #N/A | #N/A | #N/A | #N/A | #N/A | #N/A | #N/A
Annual Incremental Winter Peak Demand (kW) | OUC | Industrial | Base | Achievable | Base | Base Incentive Case | Com Not Assigned | Energy Efficient Transformers | Ind_Lighting | Per Unit | 2684 | 0.32198 | 0.31004 | 1119 | 579.1079 | 2.684 | 1432.5808 | 4046.0036 | 30 | 1 | 0.17566 | 0.24348 | 0.3197 | 0.40548 | 0.4876 | 0.56426 | 0.63076 | 0.6822 | 0.72399 | 0.75607 | NonResidential | Energy Efficient Transformers | 0.56592 | 0.099409 | 0.13779 | 0.18092 | 0.22947 | 0.27594 | 0.31933 | 0.35697 | 0.38607 | 0.40972 | 0.42788 | 2.8235 | 0 | 0 | 0 |  | 0 | 1.507 | 4.2563 | 1.1772 | 1 | 1 | 1 | 1 | 1 | 1 | 1 | 1 | 1 | 1 | 0 | 0 | 0 | 0 | 0 | 0 | 0 | 0 | 0 | 0 | #N/A | #N/A | #N/A | #N/A | #N/A | #N/A | #N/A | #N/A | #N/A | #N/A
Annual Incremental Winter Peak Demand (kW) | OUC | Industrial | Base | Achievable | Base | Base Incentive Case | Com Not Assigned | Grain Bin Aeration Control System | Ind_Lighting | Per End Use Consumption | 27897.6 | 3.3466 | 3.2225 | 8000 | 2762.048 | 27.8976 | 11926.0891 | 29629.2152 | 15 | 1 | 0.028484 | 0.032085 | 0.035691 | 0.040194 | 0.044192 | 0.048647 | 0.053491 | 0.058087 | 0.063283 | 0.068549 | NonResidential | Grain Bin Aeration Control System | 0.7701 | 0.021936 | 0.024709 | 0.027486 | 0.030954 | 0.034032 | 0.037463 | 0.041194 | 0.044733 | 0.048735 | 0.052789 | 0.36403 | 0 | 0 | 0 |  | 0 | 0.15562 | 0.38663 | 0.10439 | 1 | 1 | 1 | 1 | 1 | 1 | 1 | 1 | 1 | 1 | 0 | 0 | 0 | 0 | 0 | 0 | 0 | 0 | 0 | 0 | #N/A | #N/A | #N/A | #N/A | #N/A | #N/A | #N/A | #N/A | #N/A | #N/A
Annual Incremental Winter Peak Demand (kW) | OUC | Industrial | Base | Achievable | Base | Base Incentive Case | Com Not Assigned | High Volume Low Speed Fan (HVLS) | Machine_Drives | Per Unit | 21140.16 | 2.4928 | 2.4354 | 4269.76 | 17.4415 | 21.1402 | 7174.5673 | 17003.9303 | 10 | 1 | 0.74369 | 0.84652 | 0.93629 | 1.0253 | 1.1025 | 1.1745 | 1.2422 | 1.3037 | 1.364 | 1.4212 | NonResidential | High Volume Low Speed Fan (HVLS) | 0.99783 | 0.74207 | 0.84468 | 0.93426 | 1.0231 | 1.1001 | 1.1719 | 1.2395 | 1.3009 | 1.361 | 1.4181 | 11.1357 | 0 | 0 | 0 |  | 0 | 3.7792 | 8.9569 | 2.2491 | 1 | 1 | 1 | 1 | 1 | 1 | 1 | 1 | 1 | 1 | 0 | 0 | 0 | 0 | 0 | 0 | 0 | 0 | 0 | 0 | #N/A | #N/A | #N/A | #N/A | #N/A | #N/A | #N/A | #N/A | #N/A | #N/A
Annual Incremental Winter Peak Demand (kW) | OUC | Industrial | Base | Achievable | Base | Base Incentive Case | Com Not Assigned | Industrial Duct Sealing | Ind_HVAC | Per End Use | 113444.98 | 13.5912 | 13.0925 | 42343.2 | 19818.7923 | 113.445 | 54449.4195 | 142371.2213 | 20 | 1 | 0.089262 | 0.087639 | 0.085249 | 0.082813 | 0.080481 | 0.077946 | 0.075382 | 0.072964 | 0.070539 | 0.068195 | NonResidential | Industrial Duct Sealing | 0.63068 | 0.056296 | 0.055273 | 0.053765 | 0.052229 | 0.050758 | 0.049159 | 0.047542 | 0.046017 | 0.044488 | 0.04301 | 0.49854 | 0 | 0 | 0 |  | 0 | 0.23928 | 0.62566 | 0.18608 | 1 | 1 | 1 | 1 | 1 | 1 | 1 | 1 | 1 | 1 | 0 | 0 | 0 | 0 | 0 | 0 | 0 | 0 | 0 | 0 | #N/A | #N/A | #N/A | #N/A | #N/A | #N/A | #N/A | #N/A | #N/A | #N/A
Annual Incremental Winter Peak Demand (kW) | OUC | Industrial | Base | Achievable | Base | Base Incentive Case | Com Not Assigned | Low Energy Livestock Waterer | Process_Heating | Per Unit | 2628 | 0.31002 | 0.30292 | 810.23 | 281.6024 | 2.628 | 891.8472 | 2113.8122 | 10 | 1 | 2.0458 | 2.8357 | 3.724 | 4.707 | 5.6676 | 6.556 | 7.3201 | 7.9233 | 8.4013 | 8.7682 | NonResidential | Low Energy Livestock Waterer | 0.75372 | 1.5419 | 2.1373 | 2.8069 | 3.5478 | 4.2718 | 4.9414 | 5.5173 | 5.972 | 6.3323 | 6.6088 | 43.6775 | 0 | 0 | 0 |  | 0 | 14.8226 | 35.1317 | 13.4661 | 1 | 1 | 1 | 1 | 1 | 1 | 1 | 1 | 1 | 1 | 0 | 0 | 0 | 0 | 0 | 0 | 0 | 0 | 0 | 0 | #N/A | #N/A | #N/A | #N/A | #N/A | #N/A | #N/A | #N/A | #N/A | #N/A
Annual Incremental Winter Peak Demand (kW) | OUC | Industrial | Base | Achievable | Base | Base Incentive Case | Com Not Assigned | Low Pressure-drop Filters | Ind_Lighting | Per Unit | 3514.8092 | 0.42113 | 0.40567 | 1028.86 | 322.0324 | 3.5148 | 1184.7817 | 2827.1106 | 10 | 1 | 0.23954 | 0.33036 | 0.44113 | 0.57414 | 0.71441 | 0.84496 | 0.93821 | 0.96421 | 0.91077 | 0.78719 | NonResidential | Low Pressure-drop Filters | 0.78526 | 0.1881 | 0.25942 | 0.3464 | 0.45085 | 0.561 | 0.66351 | 0.73674 | 0.75716 | 0.71519 | 0.61815 | 5.2965 | 0 | 0 | 0 |  | 0 | 1.7854 | 4.2602 | 1.5504 | 1 | 1 | 1 | 1 | 1 | 1 | 1 | 1 | 1 | 1 | 0 | 0 | 0 | 0 | 0 | 0 | 0 | 0 | 0 | 0 | #N/A | #N/A | #N/A | #N/A | #N/A | #N/A | #N/A | #N/A | #N/A | #N/A
Annual Incremental Winter Peak Demand (kW) | OUC | Industrial | Base | Achievable | Base | Base Incentive Case | Com Not Assigned | Milk Pre-Cooler | Ind_Lighting | Per pre-cooler | 8742.54 | 1.0488 | 1.0099 | 3543.39 | 1784.8103 | 8.7425 | 3737.3936 | 9285.193 | 15 | 1 | 0.018708 | 0.024277 | 0.030713 | 0.038341 | 0.046372 | 0.054579 | 0.062219 | 0.068176 | 0.071776 | 0.072151 | NonResidential | Milk Pre-Cooler | 0.58353 | 0.010917 | 0.014166 | 0.017922 | 0.022373 | 0.027059 | 0.031848 | 0.036307 | 0.039782 | 0.041883 | 0.042102 | 0.28436 | 0 | 0 | 0 |  | 0 | 0.12156 | 0.30201 | 0.11525 | 1 | 1 | 1 | 1 | 1 | 1 | 1 | 1 | 1 | 1 | 0 | 0 | 0 | 0 | 0 | 0 | 0 | 0 | 0 | 0 | #N/A | #N/A | #N/A | #N/A | #N/A | #N/A | #N/A | #N/A | #N/A | #N/A
Annual Incremental Winter Peak Demand (kW) | OUC | Industrial | Base | Achievable | Base | Base Incentive Case | Com Not Assigned | Synchronous Belt on 15hp ODP Motor | Process_Heating | Per Unit | 1561.28 | 0.18418 | 0.17996 | 490 | 175.9453 | 1.5613 | 649.625 | 1586.7573 | 14 | 1 | 1.6699 | 1.8996 | 2.0999 | 2.2981 | 2.4699 | 2.6299 | 2.7805 | 2.9173 | 3.0513 | 3.1785 | NonResidential | Synchronous Belt on 15hp ODP Motor | 0.74279 | 1.2404 | 1.411 | 1.5598 | 1.707 | 1.8346 | 1.9535 | 2.0653 | 2.1669 | 2.2665 | 2.361 | 18.5659 | 0 | 0 | 0 |  | 0 | 7.725 | 18.8689 | 5.8268 | 1 | 1 | 1 | 1 | 1 | 1 | 1 | 1 | 1 | 1 | 0 | 0 | 0 | 0 | 0 | 0 | 0 | 0 | 0 | 0 | #N/A | #N/A | #N/A | #N/A | #N/A | #N/A | #N/A | #N/A | #N/A | #N/A
Annual Incremental Winter Peak Demand (kW) | OUC | Industrial | Base | Achievable | Base | Base Incentive Case | Com Not Assigned | Synchronous Belt on 5hp ODP Motor | Process_Heating | Per Unit | 437.76 | 0.051642 | 0.050459 | 163 | 74.9437 | 0.43776 | 182.1453 | 444.9035 | 14 | 1 | 1.6652 | 1.8937 | 2.0928 | 2.2897 | 2.4603 | 2.6192 | 2.7686 | 2.9044 | 3.0374 | 3.1636 | NonResidential | Synchronous Belt on 5hp ODP Motor | 0.63654 | 1.06 | 1.2054 | 1.3321 | 1.4575 | 1.5661 | 1.6672 | 1.7623 | 1.8487 | 1.9334 | 2.0137 | 15.8465 | 0 | 0 | 0 |  | 0 | 6.5935 | 16.1051 | 5.9005 | 1 | 1 | 1 | 1 | 1 | 1 | 1 | 1 | 1 | 1 | 0 | 0 | 0 | 0 | 0 | 0 | 0 | 0 | 0 | 0 | #N/A | #N/A | #N/A | #N/A | #N/A | #N/A | #N/A | #N/A | #N/A | #N/A
Annual Incremental Winter Peak Demand (kW) | OUC | Industrial | Base | Achievable | Base | Base Incentive Case | Com Not Assigned | Synchronous Belt on 75hp ODP Motor | Process_Heating | Per Unit | 12009.57 | 1.4167 | 1.3843 | 2450 | 34.2505 | 12.0096 | 4997.0008 | 12205.5446 | 14 | 1 | 1.6759 | 1.9076 | 2.1099 | 2.3105 | 2.4845 | 2.6467 | 2.7994 | 2.9379 | 3.0738 | 3.2026 | NonResidential | Synchronous Belt on 75hp ODP Motor | 0.9925 | 1.6633 | 1.8933 | 2.0941 | 2.2932 | 2.4659 | 2.6269 | 2.7784 | 2.9159 | 3.0507 | 3.1786 | 24.9604 | 0 | 0 | 0 |  | 0 | 10.3856 | 25.3677 | 5.092 | 1 | 1 | 1 | 1 | 1 | 1 | 1 | 1 | 1 | 1 | 0 | 0 | 0 | 0 | 0 | 0 | 0 | 0 | 0 | 0 | #N/A | #N/A | #N/A | #N/A | #N/A | #N/A | #N/A | #N/A | #N/A | #N/A
Cumulative Winter Peak Demand (kW) | OUC | Industrial | Base | Achievable | Base | Base Incentive Case | Com Not Assigned | Energy Efficient Transformers | Ind_Lighting | Per Unit | 2684 | 0.32198 | 0.31004 | 1119 | 579.1079 | 2.684 | 1432.5808 | 4046.0036 | 30 | 1 | 0.17566 | 0.41914 | 0.73883 | 1.1443 | 1.6319 | 2.1962 | 2.8269 | 3.5091 | 4.2331 | 4.9892 | NonResidential | Energy Efficient Transformers | 0.56592 | 0.099409 | 0.2372 | 0.41812 | 0.64759 | 0.92354 | 1.2429 | 1.5998 | 1.9859 | 2.3956 | 2.8235 | 12.3736 | 0 | 0 | 0 |  | 0 | 6.6044 | 18.6526 | 5.1587 | 1 | 1 | 1 | 1 | 1 | 1 | 1 | 1 | 1 | 1 | 0 | 0 | 0 | 0 | 0 | 0 | 0 | 0 | 0 | 0 | #N/A | #N/A | #N/A | #N/A | #N/A | #N/A | #N/A | #N/A | #N/A | #N/A
Cumulative Winter Peak Demand (kW) | OUC | Industrial | Base | Achievable | Base | Base Incentive Case | Com Not Assigned | Grain Bin Aeration Control System | Ind_Lighting | Per End Use Consumption | 27897.6 | 3.3466 | 3.2225 | 8000 | 2762.048 | 27.8976 | 11926.0891 | 29629.2152 | 15 | 1 | 0.028484 | 0.060569 | 0.096261 | 0.13646 | 0.18065 | 0.22929 | 0.28278 | 0.34087 | 0.40415 | 0.4727 | NonResidential | Grain Bin Aeration Control System | 0.7701 | 0.021936 | 0.046645 | 0.074131 | 0.10508 | 0.13912 | 0.17658 | 0.21777 | 0.26251 | 0.31124 | 0.36403 | 1.719 | 0 | 0 | 0 |  | 0 | 0.73488 | 1.8257 | 0.49296 | 1 | 1 | 1 | 1 | 1 | 1 | 1 | 1 | 1 | 1 | 0 | 0 | 0 | 0 | 0 | 0 | 0 | 0 | 0 | 0 | #N/A | #N/A | #N/A | #N/A | #N/A | #N/A | #N/A | #N/A | #N/A | #N/A
Cumulative Winter Peak Demand (kW) | OUC | Industrial | Base | Achievable | Base | Base Incentive Case | Com Not Assigned | High Volume Low Speed Fan (HVLS) | Machine_Drives | Per Unit | 21140.16 | 2.4928 | 2.4354 | 4269.76 | 17.4415 | 21.1402 | 7174.5673 | 17003.9303 | 10 | 1 | 0.74369 | 1.5902 | 2.5265 | 3.5518 | 4.6543 | 5.8288 | 7.0711 | 8.3748 | 9.7388 | 11.16 | NonResidential | High Volume Low Speed Fan (HVLS) | 0.99783 | 0.74207 | 1.5867 | 2.521 | 3.5441 | 4.6442 | 5.8161 | 7.0557 | 8.3566 | 9.7176 | 11.1357 | 55.1198 | 0 | 0 | 0 |  | 0 | 18.7066 | 44.3352 | 11.1328 | 1 | 1 | 1 | 1 | 1 | 1 | 1 | 1 | 1 | 1 | 0 | 0 | 0 | 0 | 0 | 0 | 0 | 0 | 0 | 0 | #N/A | #N/A | #N/A | #N/A | #N/A | #N/A | #N/A | #N/A | #N/A | #N/A
Cumulative Winter Peak Demand (kW) | OUC | Industrial | Base | Achievable | Base | Base Incentive Case | Com Not Assigned | Industrial Duct Sealing | Ind_HVAC | Per End Use | 113444.98 | 13.5912 | 13.0925 | 42343.2 | 19818.7923 | 113.445 | 54449.4195 | 142371.2213 | 20 | 1 | 0.089262 | 0.1769 | 0.26215 | 0.34496 | 0.42544 | 0.50339 | 0.57877 | 0.65174 | 0.72228 | 0.79047 | NonResidential | Industrial Duct Sealing | 0.63068 | 0.056296 | 0.11157 | 0.16533 | 0.21756 | 0.26832 | 0.31748 | 0.36502 | 0.41104 | 0.45553 | 0.49854 | 2.8667 | 0 | 0 | 0 |  | 0 | 1.3759 | 3.5976 | 1.07 | 1 | 1 | 1 | 1 | 1 | 1 | 1 | 1 | 1 | 1 | 0 | 0 | 0 | 0 | 0 | 0 | 0 | 0 | 0 | 0 | #N/A | #N/A | #N/A | #N/A | #N/A | #N/A | #N/A | #N/A | #N/A | #N/A
Cumulative Winter Peak Demand (kW) | OUC | Industrial | Base | Achievable | Base | Base Incentive Case | Com Not Assigned | Low Energy Livestock Waterer | Process_Heating | Per Unit | 2628 | 0.31002 | 0.30292 | 810.23 | 281.6024 | 2.628 | 891.8472 | 2113.8122 | 10 | 1 | 2.0458 | 4.8814 | 8.6054 | 13.3124 | 18.98 | 25.5361 | 32.8562 | 40.7795 | 49.1808 | 57.949 | NonResidential | Low Energy Livestock Waterer | 0.75372 | 1.5419 | 3.6792 | 6.4861 | 10.0339 | 14.3057 | 19.2471 | 24.7644 | 30.7364 | 37.0687 | 43.6775 | 191.5411 | 0 | 0 | 0 |  | 0 | 65.002 | 154.0646 | 59.0534 | 1 | 1 | 1 | 1 | 1 | 1 | 1 | 1 | 1 | 1 | 0 | 0 | 0 | 0 | 0 | 0 | 0 | 0 | 0 | 0 | #N/A | #N/A | #N/A | #N/A | #N/A | #N/A | #N/A | #N/A | #N/A | #N/A
Cumulative Winter Peak Demand (kW) | OUC | Industrial | Base | Achievable | Base | Base Incentive Case | Com Not Assigned | Low Pressure-drop Filters | Ind_Lighting | Per Unit | 3514.8092 | 0.42113 | 0.40567 | 1028.86 | 322.0324 | 3.5148 | 1184.7817 | 2827.1106 | 10 | 1 | 0.23954 | 0.5699 | 1.011 | 1.5852 | 2.2996 | 3.1445 | 4.0828 | 5.047 | 5.9577 | 6.7449 | NonResidential | Low Pressure-drop Filters | 0.78526 | 0.1881 | 0.44752 | 0.79392 | 1.2448 | 1.8058 | 2.4693 | 3.206 | 3.9632 | 4.6784 | 5.2965 | 24.0934 | 0 | 0 | 0 |  | 0 | 8.1215 | 19.3793 | 7.0526 | 1 | 1 | 1 | 1 | 1 | 1 | 1 | 1 | 1 | 1 | 0 | 0 | 0 | 0 | 0 | 0 | 0 | 0 | 0 | 0 | #N/A | #N/A | #N/A | #N/A | #N/A | #N/A | #N/A | #N/A | #N/A | #N/A
Cumulative Winter Peak Demand (kW) | OUC | Industrial | Base | Achievable | Base | Base Incentive Case | Com Not Assigned | Milk Pre-Cooler | Ind_Lighting | Per pre-cooler | 8742.54 | 1.0488 | 1.0099 | 3543.39 | 1784.8103 | 8.7425 | 3737.3936 | 9285.193 | 15 | 1 | 0.018708 | 0.042985 | 0.073698 | 0.11204 | 0.15841 | 0.21299 | 0.27521 | 0.34338 | 0.41516 | 0.48731 | NonResidential | Milk Pre-Cooler | 0.58353 | 0.010917 | 0.025083 | 0.043005 | 0.065378 | 0.092437 | 0.12429 | 0.16059 | 0.20037 | 0.24226 | 0.28436 | 1.2487 | 0 | 0 | 0 |  | 0 | 0.53381 | 1.3262 | 0.5061 | 1 | 1 | 1 | 1 | 1 | 1 | 1 | 1 | 1 | 1 | 0 | 0 | 0 | 0 | 0 | 0 | 0 | 0 | 0 | 0 | #N/A | #N/A | #N/A | #N/A | #N/A | #N/A | #N/A | #N/A | #N/A | #N/A
Cumulative Winter Peak Demand (kW) | OUC | Industrial | Base | Achievable | Base | Base Incentive Case | Com Not Assigned | Synchronous Belt on 15hp ODP Motor | Process_Heating | Per Unit | 1561.28 | 0.18418 | 0.17996 | 490 | 175.9453 | 1.5613 | 649.625 | 1586.7573 | 14 | 1 | 1.6699 | 3.5695 | 5.6694 | 7.9675 | 10.4374 | 13.0673 | 15.8478 | 18.7651 | 21.8164 | 24.9949 | NonResidential | Synchronous Belt on 15hp ODP Motor | 0.74279 | 1.2404 | 2.6514 | 4.2112 | 5.9182 | 7.7528 | 9.7063 | 11.7716 | 13.9385 | 16.205 | 18.5659 | 91.9612 | 0 | 0 | 0 |  | 0 | 38.2637 | 93.4618 | 28.8616 | 1 | 1 | 1 | 1 | 1 | 1 | 1 | 1 | 1 | 1 | 0 | 0 | 0 | 0 | 0 | 0 | 0 | 0 | 0 | 0 | #N/A | #N/A | #N/A | #N/A | #N/A | #N/A | #N/A | #N/A | #N/A | #N/A
Cumulative Winter Peak Demand (kW) | OUC | Industrial | Base | Achievable | Base | Base Incentive Case | Com Not Assigned | Synchronous Belt on 5hp ODP Motor | Process_Heating | Per Unit | 437.76 | 0.051642 | 0.050459 | 163 | 74.9437 | 0.43776 | 182.1453 | 444.9035 | 14 | 1 | 1.6652 | 3.559 | 5.6517 | 7.9414 | 10.4018 | 13.0209 | 15.7895 | 18.6939 | 21.7313 | 24.8949 | NonResidential | Synchronous Belt on 5hp ODP Motor | 0.63654 | 1.06 | 2.2654 | 3.5976 | 5.055 | 6.6211 | 8.2883 | 10.0507 | 11.8994 | 13.8328 | 15.8465 | 78.5168 | 0 | 0 | 0 |  | 0 | 32.6697 | 79.7981 | 29.2357 | 1 | 1 | 1 | 1 | 1 | 1 | 1 | 1 | 1 | 1 | 0 | 0 | 0 | 0 | 0 | 0 | 0 | 0 | 0 | 0 | #N/A | #N/A | #N/A | #N/A | #N/A | #N/A | #N/A | #N/A | #N/A | #N/A
Cumulative Winter Peak Demand (kW) | OUC | Industrial | Base | Achievable | Base | Base Incentive Case | Com Not Assigned | Synchronous Belt on 75hp ODP Motor | Process_Heating | Per Unit | 12009.57 | 1.4167 | 1.3843 | 2450 | 34.2505 | 12.0096 | 4997.0008 | 12205.5446 | 14 | 1 | 1.6759 | 3.5835 | 5.6935 | 8.004 | 10.4885 | 13.1352 | 15.9346 | 18.8726 | 21.9463 | 25.1489 | NonResidential | Synchronous Belt on 75hp ODP Motor | 0.9925 | 1.6633 | 3.5567 | 5.6508 | 7.944 | 10.4099 | 13.0367 | 15.8152 | 18.7311 | 21.7818 | 24.9604 | 123.5498 | 0 | 0 | 0 |  | 0 | 51.4072 | 125.5659 | 25.2046 | 1 | 1 | 1 | 1 | 1 | 1 | 1 | 1 | 1 | 1 | 0 | 0 | 0 | 0 | 0 | 0 | 0 | 0 | 0 | 0 | #N/A | #N/A | #N/A | #N/A | #N/A | #N/A | #N/A | #N/A | #N/A | #N/A

## Participation Adjustment (hidden)
Program Names | Measure Name | xRatio
Res Existing Home | ASHP - ENERGY STAR/CEE Tier 1: 16 SEER/15.2 SEER2_ 9.0 HSPF | 15
Res Existing Home | ASHP - CEE Tier 2: 16.8 SEER/16 SEER2; 9.0 HSPF (from elec resistance) | 2
Res Existing Home | Energy Star Windows Residential | 5
Res Existing Home | 120v Heat Pump Water Heater 50 Gallons | 2
Res Existing Home | Heat Pump Water Heater 50 Gallons- CEE Advanced Tier | 2
Res Existing Home | Heat Pump Water Heater 50 Gallons-ENERGY STAR | 2
Res Existing Home | Heat Pump Water Heater 80 Gallons-ENERGY STAR | 2
Res Existing Home | Smart Thermostat Residential | 2
Res Efficiency Delivered | 120v Heat Pump Water Heater 50 Gallons | 1.5
Res Efficiency Delivered | Air Sealing-Infiltration Control | 1.5
Res Efficiency Delivered | ASHP - CEE Tier 2: 16.8 SEER/16 SEER2; 9.0 HSPF (from elec resistance) | 1.5
Res Efficiency Delivered | ASHP - ENERGY STAR/CEE Tier 1: 16 SEER/15.2 SEER2_ 9.0 HSPF | 10
Res Efficiency Delivered | Ceiling Insulation(R2 to R38) Residential | 5
Res Efficiency Delivered | Ceiling Insulation(R2 to R49) Residential | 5
Res Efficiency Delivered | Duct Repair | 1.5
Res Efficiency Delivered | Energy Star Windows Residential | 1.5
Res Efficiency Delivered | Heat Pump Water Heater 50 Gallons- CEE Advanced Tier | 1.5
Res Efficiency Delivered | Heat Pump Water Heater 50 Gallons-ENERGY STAR | 1.5
Res Efficiency Delivered | Heat Pump Water Heater 80 Gallons-ENERGY STAR | 1.5
Res Efficiency Delivered | Smart Thermostat Residential | 1.5
Res Efficiency Delivered | Solar Thermal Water Heating System | 1
Com Prescriptive | LED Linear - Fixture Replacement | 30
Com Lighting | LED Linear - Fixture Replacement | 30
Com Custom | LED Linear - Fixture Replacement | 30
Com Prescriptive | LED Exterior Wall Packs | 10
Com Prescriptive | LED High Bay_HID Baseline | 15
Com Prescriptive | LED High Bay_LF Baseline | 15
Com Prescriptive | LED Parking Lighting | 2
Com Lighting | LED Exterior Wall Packs | 10
Com Lighting | LED High Bay_HID Baseline | 15
Com Lighting | LED High Bay_LF Baseline | 15
Com Lighting | LED Parking Lighting | 2
Com Custom | LED Exterior Wall Packs | 5
Com Custom | LED High Bay_HID Baseline | 10
Com Custom | LED High Bay_LF Baseline | 10
Com Custom | LED Parking Lighting | 2
Com Custom | High Efficiency PTAC | 0.2
Com Custom | High Efficiency PTHP | 0.2
Com Prescriptive | Commercial Duct Sealing | 0.5
Com Prescriptive | Smart thermostat | 0.5
Com Prescriptive | Reflective Roof Treatment | 20

## Per Unit Values for lighting (hidden)
All_Meas_Name_Append | kWh Savings | kW Savings - Summer | kW Savings - Winter | Incremental Cost ($/unit) | Incentive ($/unit) | Admin ($/unit) | Avoided Costs ($/unit) | Lost Revenue ($/unit) | CHECKER (Benefit $/kWh saved) | % of change | Measure Name | Sector | Measure Savings | Incremental Cost per Measure ($) | Total Avoided Energy Benefits | Total Lost Revenues | TRC Incentive | Total Lost Revenues ($/first-year kWh) | TRC - Incentive ($/kWh)
LED Exterior Wall Packs | 562.52 | 0 | 0.027797 | 169 | 53.2857 |  | 275.3736 | 610.9643 | 0.48954 | 0% | Refrigerated Display Case LED Lighting | Commercial | 151.66 | 56.6 | 70.6308 | 171.4174 | 25.4025 | 1.1303 | 0.1675
LED High Bay_HID Baseline | 1059.6621 | 0.13879 | 0.14661 | 179 | 5.0438 |  | 417.0147 | 1150.9203 | 0.39354 | -5.627% | Refrigerated Display Case LED Lighting | Commercial | 151.66 | 56.6 | 70.6308 | 171.4174 | 25.4025 | 1.1303 | 0.1675
LED High Bay_LF Baseline | 632.5114 | 0.075637 | 0.072066 | 179 | 51.8954 |  | 248.9157 | 686.9834 | 0.39354 | -1.912% | Refrigerated Display Case LED Lighting | Commercial | 151.66 | 56.6 | 70.6308 | 171.4174 | 25.4025 | 1.1303 | 0.1675
LED Linear - Fixture Replacement | 217.0614 | 0.034744 | 0.034498 | 109.08 | 64.429 |  | 85.561 | 235.7548 | 0.39418 | -10.67% | Refrigerated Display Case LED Lighting | Commercial | 151.66 | 56.6 | 70.6308 | 171.4174 | 25.4025 | 1.1303 | 0.1675
LED Parking Lighting | 612.06 | 0 | 0.030245 | 255 | 129.095 |  | 299.6252 | 664.7707 | 0.48954 | 0% | Refrigerated Display Case LED Lighting | Commercial | 151.66 | 56.6 | 70.4558 | 171.4174 | 25.4025 | 1.1303 | 0.1675
Refrigerated Display Case LED Lighting | 151.66 | 0.022013 | 0.01953 | 56.6 | 25.4025 |  | 70.5645 | 171.4174 | 0.46528 | 0% | Refrigerated Display Case LED Lighting | Commercial | 151.66 | 56.6 | 70.4558 | 171.4174 | 25.4025 | 1.1303 | 0.1675
[11 empty] | Refrigerated Display Case LED Lighting | Commercial | 151.66 | 56.6 | 70.6308 | 171.4174 | 25.4025 | 1.1303 | 0.1675
[11 empty] | Refrigerated Display Case LED Lighting | Commercial | 151.66 | 56.6 | 70.6308 | 171.4174 | 25.4025 | 1.1303 | 0.1675
[11 empty] | Refrigerated Display Case LED Lighting | Commercial | 151.66 | 56.6 | 70.6308 | 171.4174 | 25.4025 | 1.1303 | 0.1675
[11 empty] | Refrigerated Display Case LED Lighting | Commercial | 151.66 | 56.6 | 70.6308 | 171.4174 | 25.4025 | 1.1303 | 0.1675
Old Values | kWh Savings | kW Savings - Summer | kW Savings - Winter | Incremental Cost ($/unit) | Incentive ($/unit) | Admin ($/unit) | Avoided Costs ($/unit) | Lost Revenue ($/unit) | CHECKER (Benefit $/kWh saved) |  | Refrigerated Display Case LED Lighting | Commercial | 151.66 | 56.6 | 70.6308 | 171.4174 | 25.4025 | 1.1303 | 0.1675
LED Exterior Wall Packs | 562.52 | 0 | 0.027797 | 169 | 53.2857 | 20.0255 | 275.3736 | 610.9643 | 0.48954 |  | Refrigerated Display Case LED Lighting | Commercial | 151.66 | 56.6 | 70.6308 | 171.4174 | 25.4025 | 1.1303 | 0.1675
LED High Bay_HID Baseline | 698.535 | 0.091491 | 0.096648 | 179 | 35.4246 | 24.8676 | 291.2877 | 758.6929 | 0.417 |  | Refrigerated Display Case LED Lighting | Commercial | 151.66 | 56.6 | 70.4558 | 171.4174 | 25.4025 | 1.1303 | 0.1675
LED High Bay_LF Baseline | 638.4629 | 0.076348 | 0.072744 | 179 | 51.13 | 22.7291 | 256.1544 | 693.4473 | 0.4012 |  | Refrigerated Display Case LED Lighting | Commercial | 151.66 | 56.6 | 70.4558 | 171.4174 | 25.4025 | 1.1303 | 0.1675
LED Linear - Fixture Replacement | 336.08 | 0.053794 | 0.053414 | 109.08 | 41.9158 | 11.9643 | 148.3042 | 365.0232 | 0.44128 |  | Refrigerated Display Case LED Lighting | Commercial | 151.66 | 56.6 | 70.6308 | 171.4174 | 25.4025 | 1.1303 | 0.1675
LED Parking Lighting | 612.06 | 0 | 0.030245 | 255 | 129.095 | 21.7891 | 299.6252 | 664.7707 | 0.48954 |  | Refrigerated Display Case LED Lighting | Commercial | 151.66 | 56.6 | 70.6308 | 171.4174 | 25.4025 | 1.1303 | 0.1675
Refrigerated Display Case LED Lighting | 151.66 | 0.022013 | 0.01953 | 56.6 | 25.4025 | 5.399 | 70.5645 | 171.4174 | 0.46528 |  | Refrigerated Display Case LED Lighting | Commercial | 151.66 | 56.6 | 70.4558 | 171.4174 | 25.4025 | 1.1303 | 0.1675
[11 empty] | Refrigerated Display Case LED Lighting | Commercial | 151.66 | 56.6 | 70.4558 | 171.4174 | 25.4025 | 1.1303 | 0.1675
[11 empty] | Refrigerated Display Case LED Lighting | Commercial | 151.66 | 56.6 | 70.4558 | 171.4174 | 25.4025 | 1.1303 | 0.1675
[11 empty] | Refrigerated Display Case LED Lighting | Commercial | 151.66 | 56.6 | 70.4558 | 171.4174 | 25.4025 | 1.1303 | 0.1675
[11 empty] | Refrigerated Display Case LED Lighting | Commercial | 151.66 | 56.6 | 70.7524 | 171.4174 | 25.4025 | 1.1303 | 0.1675
[11 empty] | Refrigerated Display Case LED Lighting | Commercial | 151.66 | 56.6 | 70.7524 | 171.4174 | 25.4025 | 1.1303 | 0.1675
[11 empty] | Refrigerated Display Case LED Lighting | Commercial | 151.66 | 56.6 | 70.6308 | 171.4174 | 25.4025 | 1.1303 | 0.1675
[11 empty] | Refrigerated Display Case LED Lighting | Commercial | 151.66 | 56.6 | 70.6308 | 171.4174 | 25.4025 | 1.1303 | 0.1675
[11 empty] | Refrigerated Display Case LED Lighting | Commercial | 151.66 | 56.6 | 70.4558 | 171.4174 | 25.4025 | 1.1303 | 0.1675
[11 empty] | Refrigerated Display Case LED Lighting | Commercial | 151.66 | 56.6 | 70.4558 | 171.4174 | 25.4025 | 1.1303 | 0.1675
[11 empty] | Refrigerated Display Case LED Lighting | Commercial | 151.66 | 56.6 | 70.4558 | 171.4174 | 25.4025 | 1.1303 | 0.1675
[11 empty] | Refrigerated Display Case LED Lighting | Commercial | 151.66 | 56.6 | 70.4558 | 171.4174 | 25.4025 | 1.1303 | 0.1675
[11 empty] | LED Exterior Wall Packs | Commercial | 562.52 | 169 | 276.091 | 610.9643 | 53.2857 | 1.0861 | 0.094727
[11 empty] | LED Exterior Wall Packs | Commercial | 562.52 | 169 | 276.091 | 610.9643 | 53.2857 | 1.0861 | 0.094727
[11 empty] | LED Exterior Wall Packs | Commercial | 562.52 | 169 | 274.3021 | 610.9643 | 53.2857 | 1.0861 | 0.094727
[11 empty] | LED Exterior Wall Packs | Commercial | 562.52 | 169 | 274.3021 | 610.9643 | 53.2857 | 1.0861 | 0.094727
[11 empty] | LED Exterior Wall Packs | Commercial | 562.52 | 169 | 277.291 | 610.9643 | 53.2857 | 1.0861 | 0.094727
[11 empty] | LED Exterior Wall Packs | Commercial | 562.52 | 169 | 277.291 | 610.9643 | 53.2857 | 1.0861 | 0.094727
[11 empty] | LED Exterior Wall Packs | Commercial | 562.52 | 169 | 275.0744 | 610.9643 | 53.2857 | 1.0861 | 0.094727
[11 empty] | LED Exterior Wall Packs | Commercial | 562.52 | 169 | 275.0744 | 610.9643 | 53.2857 | 1.0861 | 0.094727
[11 empty] | LED Exterior Wall Packs | Commercial | 562.52 | 169 | 275.1797 | 610.9643 | 53.2857 | 1.0861 | 0.094727
[11 empty] | LED Exterior Wall Packs | Commercial | 562.52 | 169 | 275.1797 | 610.9643 | 53.2857 | 1.0861 | 0.094727
[11 empty] | LED Exterior Wall Packs | Commercial | 562.52 | 169 | 274.3021 | 610.9643 | 53.2857 | 1.0861 | 0.094727
[11 empty] | LED Exterior Wall Packs | Commercial | 562.52 | 169 | 274.3021 | 610.9643 | 53.2857 | 1.0861 | 0.094727
[11 empty] | LED Exterior Wall Packs | Commercial | 562.52 | 169 | 267.705 | 610.9643 | 53.2857 | 1.0861 | 0.094727
[11 empty] | LED Exterior Wall Packs | Commercial | 562.52 | 169 | 267.705 | 610.9643 | 53.2857 | 1.0861 | 0.094727
[11 empty] | LED Exterior Wall Packs | Commercial | 562.52 | 169 | 278.5904 | 610.9643 | 53.2857 | 1.0861 | 0.094727
[11 empty] | LED Exterior Wall Packs | Commercial | 562.52 | 169 | 278.5904 | 610.9643 | 53.2857 | 1.0861 | 0.094727
[11 empty] | LED Exterior Wall Packs | Commercial | 562.52 | 169 | 277.291 | 610.9643 | 53.2857 | 1.0861 | 0.094727
[11 empty] | LED Exterior Wall Packs | Commercial | 562.52 | 169 | 277.291 | 610.9643 | 53.2857 | 1.0861 | 0.094727
[11 empty] | LED Exterior Wall Packs | Commercial | 562.52 | 169 | 277.291 | 610.9643 | 53.2857 | 1.0861 | 0.094727
[11 empty] | LED Exterior Wall Packs | Commercial | 562.52 | 169 | 277.291 | 610.9643 | 53.2857 | 1.0861 | 0.094727
[11 empty] | LED Exterior Wall Packs | Commercial | 562.52 | 169 | 277.5417 | 610.9643 | 53.2857 | 1.0861 | 0.094727
[11 empty] | LED Exterior Wall Packs | Commercial | 562.52 | 169 | 277.5417 | 610.9643 | 53.2857 | 1.0861 | 0.094727
[11 empty] | LED Exterior Wall Packs | Commercial | 562.52 | 169 | 275.4917 | 610.9643 | 53.2857 | 1.0861 | 0.094727
[11 empty] | LED Exterior Wall Packs | Commercial | 562.52 | 169 | 275.4917 | 610.9643 | 53.2857 | 1.0861 | 0.094727
[11 empty] | LED Exterior Wall Packs | Commercial | 562.52 | 169 | 273.0211 | 610.9643 | 53.2857 | 1.0861 | 0.094727
[11 empty] | LED Exterior Wall Packs | Commercial | 562.52 | 169 | 273.0211 | 610.9643 | 53.2857 | 1.0861 | 0.094727
[11 empty] | LED Exterior Wall Packs | Commercial | 562.52 | 169 | 276.0584 | 610.9643 | 53.2857 | 1.0861 | 0.094727
[11 empty] | LED Exterior Wall Packs | Commercial | 562.52 | 169 | 276.0584 | 610.9643 | 53.2857 | 1.0861 | 0.094727
[11 empty] | LED High Bay_HID Baseline | Commercial | 680.6 | 179 | 298.9445 | 739.2133 | 38.9958 | 1.0861 | 0.057296
[11 empty] | LED High Bay_HID Baseline | Commercial | 680.6 | 179 | 298.9445 | 739.2133 | 38.9958 | 1.0861 | 0.057296
[11 empty] | LED High Bay_HID Baseline | Commercial | 922.87 | 179 | 321.2347 | 1002.3476 | 0 | 1.0861 | 0
[11 empty] | LED High Bay_HID Baseline | Commercial | 922.87 | 179 | 321.2347 | 1002.3476 | 0 | 1.0861 | 0
[11 empty] | LED High Bay_HID Baseline | Commercial | 964.15 | 179 | 345.7416 | 1047.1827 | 0 | 1.0861 | 0
[11 empty] | LED High Bay_HID Baseline | Commercial | 964.15 | 179 | 345.7416 | 1047.1827 | 0 | 1.0861 | 0
[11 empty] | LED High Bay_HID Baseline | Commercial | 1780.2 | 179 | 782.036 | 1933.5109 | 0 | 1.0861 | 0
[11 empty] | LED High Bay_HID Baseline | Commercial | 1780.2 | 179 | 782.036 | 1933.5109 | 0 | 1.0861 | 0
[11 empty] | LED High Bay_HID Baseline | Commercial | 873.59 | 179 | 320.918 | 948.8236 | 0 | 1.0861 | 0
[11 empty] | LED High Bay_HID Baseline | Commercial | 873.59 | 179 | 320.918 | 948.8236 | 0 | 1.0861 | 0
[11 empty] | LED High Bay_HID Baseline | Commercial | 1478.34 | 179 | 514.584 | 1605.6547 | 0 | 1.0861 | 0
[11 empty] | LED High Bay_HID Baseline | Commercial | 1478.34 | 179 | 514.584 | 1605.6547 | 0 | 1.0861 | 0
[11 empty] | LED High Bay_HID Baseline | Commercial | 895.78 | 179 | 312.8686 | 972.9246 | 0 | 1.0861 | 0
[11 empty] | LED High Bay_HID Baseline | Commercial | 895.78 | 179 | 312.8686 | 972.9246 | 0 | 1.0861 | 0
[11 empty] | LED High Bay_HID Baseline | Commercial | 1249.24 | 179 | 537.2305 | 1356.8246 | 0 | 1.0861 | 0
[11 empty] | LED High Bay_HID Baseline | Commercial | 1249.24 | 179 | 537.2305 | 1356.8246 | 0 | 1.0861 | 0
[11 empty] | LED High Bay_HID Baseline | Commercial | 1059.61 | 179 | 379.9733 | 1150.8637 | 0 | 1.0861 | 0
[11 empty] | LED High Bay_HID Baseline | Commercial | 1059.61 | 179 | 379.9733 | 1150.8637 | 0 | 1.0861 | 0
[11 empty] | LED High Bay_HID Baseline | Commercial | 964.92 | 179 | 346.0177 | 1048.019 | 0 | 1.0861 | 0
[11 empty] | LED High Bay_HID Baseline | Commercial | 964.92 | 179 | 346.0177 | 1048.019 | 0 | 1.0861 | 0
[11 empty] | LED High Bay_HID Baseline | Commercial | 1361.72 | 179 | 604.419 | 1478.9914 | 0 | 1.0861 | 0
[11 empty] | LED High Bay_HID Baseline | Commercial | 1361.72 | 179 | 604.419 | 1478.9914 | 0 | 1.0861 | 0
[11 empty] | LED High Bay_HID Baseline | Commercial | 946.34 | 179 | 415.6958 | 1027.8389 | 0 | 1.0861 | 0
[11 empty] | LED High Bay_HID Baseline | Commercial | 946.34 | 179 | 415.6958 | 1027.8389 | 0 | 1.0861 | 0
[11 empty] | LED High Bay_HID Baseline | Commercial | 716.47 | 179 | 283.6308 | 778.1724 | 31.6171 | 1.0861 | 0.044129
[11 empty] | LED High Bay_HID Baseline | Commercial | 716.47 | 179 | 283.6308 | 778.1724 | 31.6171 | 1.0861 | 0.044129
[11 empty] | LED High Bay_HID Baseline | Commercial | 941.44 | 179 | 374.9111 | 1022.5169 | 0 | 1.0861 | 0
[11 empty] | LED High Bay_HID Baseline | Commercial | 941.44 | 179 | 374.9111 | 1022.5169 | 0 | 1.0861 | 0
[11 empty] | LED Linear - Fixture Replacement | Commercial | 150.2 | 109.08 | 65.9734 | 163.1352 | 78.1828 | 1.0861 | 0.52052
[11 empty] | LED Linear - Fixture Replacement | Commercial | 150.2 | 109.08 | 65.9734 | 163.1352 | 78.1828 | 1.0861 | 0.52052
[11 empty] | LED Linear - Fixture Replacement | Commercial | 180.81 | 109.08 | 62.9368 | 196.3814 | 71.8861 | 1.0861 | 0.39758
[11 empty] | LED Linear - Fixture Replacement | Commercial | 180.81 | 109.08 | 62.9368 | 196.3814 | 71.8861 | 1.0861 | 0.39758
[11 empty] | LED Linear - Fixture Replacement | Commercial | 204.09 | 109.08 | 73.1861 | 221.6662 | 67.0973 | 1.0861 | 0.32876
[11 empty] | LED Linear - Fixture Replacement | Commercial | 204.09 | 109.08 | 73.1861 | 221.6662 | 67.0973 | 1.0861 | 0.32876
[11 empty] | LED Linear - Fixture Replacement | Commercial | 380.84 | 109.08 | 167.3018 | 413.638 | 30.7386 | 1.0861 | 0.080713
[11 empty] | LED Linear - Fixture Replacement | Commercial | 380.84 | 109.08 | 167.3018 | 413.638 | 30.7386 | 1.0861 | 0.080713
[11 empty] | LED Linear - Fixture Replacement | Commercial | 180.99 | 109.08 | 66.4877 | 196.5769 | 71.8491 | 1.0861 | 0.39698
[11 empty] | LED Linear - Fixture Replacement | Commercial | 180.99 | 109.08 | 66.4877 | 196.5769 | 71.8491 | 1.0861 | 0.39698
[11 empty] | LED Linear - Fixture Replacement | Commercial | 306.28 | 109.08 | 106.6106 | 332.6569 | 46.0761 | 1.0861 | 0.15044
[11 empty] | LED Linear - Fixture Replacement | Commercial | 306.28 | 109.08 | 106.6106 | 332.6569 | 46.0761 | 1.0861 | 0.15044
[11 empty] | LED Linear - Fixture Replacement | Commercial | 177.52 | 109.08 | 62.0023 | 192.808 | 72.5629 | 1.0861 | 0.40876
[11 empty] | LED Linear - Fixture Replacement | Commercial | 177.52 | 109.08 | 62.0023 | 192.808 | 72.5629 | 1.0861 | 0.40876
[11 empty] | LED Linear - Fixture Replacement | Commercial | 239.12 | 109.08 | 102.8326 | 259.713 | 59.8914 | 1.0861 | 0.25047
[11 empty] | LED Linear - Fixture Replacement | Commercial | 239.12 | 109.08 | 102.8326 | 259.713 | 59.8914 | 1.0861 | 0.25047
[11 empty] | LED Linear - Fixture Replacement | Commercial | 224.3 | 109.08 | 80.4334 | 243.6167 | 62.9399 | 1.0861 | 0.28061
[11 empty] | LED Linear - Fixture Replacement | Commercial | 224.3 | 109.08 | 80.4334 | 243.6167 | 62.9399 | 1.0861 | 0.28061
[11 empty] | LED Linear - Fixture Replacement | Commercial | 184.7 | 109.08 | 66.2329 | 200.6064 | 71.0859 | 1.0861 | 0.38487
[11 empty] | LED Linear - Fixture Replacement | Commercial | 184.7 | 109.08 | 66.2329 | 200.6064 | 71.0859 | 1.0861 | 0.38487
[11 empty] | LED Linear - Fixture Replacement | Commercial | 291.32 | 109.08 | 129.3066 | 316.4085 | 49.1535 | 1.0861 | 0.16873
[11 empty] | LED Linear - Fixture Replacement | Commercial | 291.32 | 109.08 | 129.3066 | 316.4085 | 49.1535 | 1.0861 | 0.16873
[11 empty] | LED Linear - Fixture Replacement | Commercial | 202.45 | 109.08 | 88.9296 | 219.885 | 67.4346 | 1.0861 | 0.33309
[11 empty] | LED Linear - Fixture Replacement | Commercial | 202.45 | 109.08 | 88.9296 | 219.885 | 67.4346 | 1.0861 | 0.33309
[11 empty] | LED Linear - Fixture Replacement | Commercial | 133.92 | 109.08 | 53.0152 | 145.4532 | 81.5317 | 1.0861 | 0.60881
[11 empty] | LED Linear - Fixture Replacement | Commercial | 133.92 | 109.08 | 53.0152 | 145.4532 | 81.5317 | 1.0861 | 0.60881
[11 empty] | LED Linear - Fixture Replacement | Commercial | 182.32 | 109.08 | 72.6056 | 198.0214 | 71.5755 | 1.0861 | 0.39258
[11 empty] | LED Linear - Fixture Replacement | Commercial | 182.32 | 109.08 | 72.6056 | 198.0214 | 71.5755 | 1.0861 | 0.39258
[11 empty] | LED Parking Lighting | Commercial | 612.06 | 255 | 300.4058 | 664.7707 | 129.095 | 1.0861 | 0.21092
[11 empty] | LED Parking Lighting | Commercial | 612.06 | 255 | 300.4058 | 664.7707 | 129.095 | 1.0861 | 0.21092
[11 empty] | LED Parking Lighting | Commercial | 612.06 | 255 | 298.4594 | 664.7707 | 129.095 | 1.0861 | 0.21092
[11 empty] | LED Parking Lighting | Commercial | 612.06 | 255 | 298.4594 | 664.7707 | 129.095 | 1.0861 | 0.21092
[11 empty] | LED Parking Lighting | Commercial | 612.06 | 255 | 301.7115 | 664.7707 | 129.095 | 1.0861 | 0.21092
[11 empty] | LED Parking Lighting | Commercial | 612.06 | 255 | 301.7115 | 664.7707 | 129.095 | 1.0861 | 0.21092
[11 empty] | LED Parking Lighting | Commercial | 612.06 | 255 | 299.2997 | 664.7707 | 129.095 | 1.0861 | 0.21092
[11 empty] | LED Parking Lighting | Commercial | 612.06 | 255 | 299.2997 | 664.7707 | 129.095 | 1.0861 | 0.21092
[11 empty] | LED Parking Lighting | Commercial | 612.06 | 255 | 299.4142 | 664.7707 | 129.095 | 1.0861 | 0.21092
[11 empty] | LED Parking Lighting | Commercial | 612.06 | 255 | 299.4142 | 664.7707 | 129.095 | 1.0861 | 0.21092
[11 empty] | LED Parking Lighting | Commercial | 612.06 | 255 | 298.4594 | 664.7707 | 129.095 | 1.0861 | 0.21092
[11 empty] | LED Parking Lighting | Commercial | 612.06 | 255 | 298.4594 | 664.7707 | 129.095 | 1.0861 | 0.21092
[11 empty] | LED Parking Lighting | Commercial | 612.06 | 255 | 291.2813 | 664.7707 | 129.095 | 1.0861 | 0.21092
[11 empty] | LED Parking Lighting | Commercial | 612.06 | 255 | 291.2813 | 664.7707 | 129.095 | 1.0861 | 0.21092
[11 empty] | LED Parking Lighting | Commercial | 612.06 | 255 | 303.1253 | 664.7707 | 129.095 | 1.0861 | 0.21092
[11 empty] | LED Parking Lighting | Commercial | 612.06 | 255 | 303.1253 | 664.7707 | 129.095 | 1.0861 | 0.21092
[11 empty] | LED Parking Lighting | Commercial | 612.06 | 255 | 301.7115 | 664.7707 | 129.095 | 1.0861 | 0.21092
[11 empty] | LED Parking Lighting | Commercial | 612.06 | 255 | 301.7115 | 664.7707 | 129.095 | 1.0861 | 0.21092
[11 empty] | LED Parking Lighting | Commercial | 612.06 | 255 | 301.7115 | 664.7707 | 129.095 | 1.0861 | 0.21092
[11 empty] | LED Parking Lighting | Commercial | 612.06 | 255 | 301.7115 | 664.7707 | 129.095 | 1.0861 | 0.21092
[11 empty] | LED Parking Lighting | Commercial | 612.06 | 255 | 301.9842 | 664.7707 | 129.095 | 1.0861 | 0.21092
[11 empty] | LED Parking Lighting | Commercial | 612.06 | 255 | 301.9842 | 664.7707 | 129.095 | 1.0861 | 0.21092
[11 empty] | LED Parking Lighting | Commercial | 612.06 | 255 | 299.7537 | 664.7707 | 129.095 | 1.0861 | 0.21092
[11 empty] | LED Parking Lighting | Commercial | 612.06 | 255 | 299.7537 | 664.7707 | 129.095 | 1.0861 | 0.21092
[11 empty] | LED Parking Lighting | Commercial | 612.06 | 255 | 297.0655 | 664.7707 | 129.095 | 1.0861 | 0.21092
[11 empty] | LED Parking Lighting | Commercial | 612.06 | 255 | 297.0655 | 664.7707 | 129.095 | 1.0861 | 0.21092
[11 empty] | LED Parking Lighting | Commercial | 612.06 | 255 | 300.3703 | 664.7707 | 129.095 | 1.0861 | 0.21092
[11 empty] | LED Parking Lighting | Commercial | 612.06 | 255 | 300.3703 | 664.7707 | 129.095 | 1.0861 | 0.21092
[11 empty] | LED High Bay_LF Baseline | Commercial | 406.25 | 179 | 178.4399 | 441.2363 | 95.4316 | 1.0861 | 0.23491
[11 empty] | LED High Bay_LF Baseline | Commercial | 406.25 | 179 | 178.4399 | 441.2363 | 95.4316 | 1.0861 | 0.23491
[11 empty] | LED High Bay_LF Baseline | Commercial | 550.86 | 179 | 191.7446 | 598.3001 | 65.6843 | 1.0861 | 0.11924
[11 empty] | LED High Bay_LF Baseline | Commercial | 550.86 | 179 | 191.7446 | 598.3001 | 65.6843 | 1.0861 | 0.11924
[11 empty] | LED High Bay_LF Baseline | Commercial | 575.5 | 179 | 206.3727 | 625.0621 | 60.6156 | 1.0861 | 0.10533
[11 empty] | LED High Bay_LF Baseline | Commercial | 575.5 | 179 | 206.3727 | 625.0621 | 60.6156 | 1.0861 | 0.10533
[11 empty] | LED High Bay_LF Baseline | Commercial | 1062.6 | 179 | 466.7967 | 1154.1112 | 0 | 1.0861 | 0
[11 empty] | LED High Bay_LF Baseline | Commercial | 1062.6 | 179 | 466.7967 | 1154.1112 | 0 | 1.0861 | 0
[11 empty] | LED High Bay_LF Baseline | Commercial | 521.44 | 179 | 191.5538 | 566.3464 | 71.7362 | 1.0861 | 0.13757
[11 empty] | LED High Bay_LF Baseline | Commercial | 521.44 | 179 | 191.5538 | 566.3464 | 71.7362 | 1.0861 | 0.13757
[11 empty] | LED High Bay_LF Baseline | Commercial | 882.42 | 179 | 307.1548 | 958.4141 | 0 | 1.0861 | 0
[11 empty] | LED High Bay_LF Baseline | Commercial | 882.42 | 179 | 307.1548 | 958.4141 | 0 | 1.0861 | 0
[11 empty] | LED High Bay_LF Baseline | Commercial | 534.69 | 179 | 186.7509 | 580.7375 | 69.0106 | 1.0861 | 0.12907
[11 empty] | LED High Bay_LF Baseline | Commercial | 534.69 | 179 | 186.7509 | 580.7375 | 69.0106 | 1.0861 | 0.12907
[11 empty] | LED High Bay_LF Baseline | Commercial | 745.67 | 179 | 320.6723 | 809.8872 | 25.6105 | 1.0861 | 0.034346
[11 empty] | LED High Bay_LF Baseline | Commercial | 745.67 | 179 | 320.6723 | 809.8872 | 25.6105 | 1.0861 | 0.034346
[11 empty] | LED High Bay_LF Baseline | Commercial | 632.48 | 179 | 226.8056 | 686.9492 | 48.8945 | 1.0861 | 0.077306
[11 empty] | LED High Bay_LF Baseline | Commercial | 632.48 | 179 | 226.8056 | 686.9492 | 48.8945 | 1.0861 | 0.077306
[11 empty] | LED High Bay_LF Baseline | Commercial | 575.96 | 179 | 206.5377 | 625.5617 | 60.521 | 1.0861 | 0.10508
[11 empty] | LED High Bay_LF Baseline | Commercial | 575.96 | 179 | 206.5377 | 625.5617 | 60.521 | 1.0861 | 0.10508
[11 empty] | LED High Bay_LF Baseline | Commercial | 812.81 | 179 | 360.7774 | 882.8093 | 11.7993 | 1.0861 | 0.014517
[11 empty] | LED High Bay_LF Baseline | Commercial | 812.81 | 179 | 360.7774 | 882.8093 | 11.7993 | 1.0861 | 0.014517
[11 empty] | LED High Bay_LF Baseline | Commercial | 564.87 | 179 | 248.1287 | 613.5166 | 62.8023 | 1.0861 | 0.11118
[11 empty] | LED High Bay_LF Baseline | Commercial | 564.87 | 179 | 248.1287 | 613.5166 | 62.8023 | 1.0861 | 0.11118
[11 empty] | LED High Bay_LF Baseline | Commercial | 427.66 | 179 | 169.2988 | 464.4901 | 91.0274 | 1.0861 | 0.21285
[11 empty] | LED High Bay_LF Baseline | Commercial | 427.66 | 179 | 169.2988 | 464.4901 | 91.0274 | 1.0861 | 0.21285
[11 empty] | LED High Bay_LF Baseline | Commercial | 561.95 | 179 | 223.7862 | 610.3452 | 63.403 | 1.0861 | 0.11283
[11 empty] | LED High Bay_LF Baseline | Commercial | 561.95 | 179 | 223.7862 | 610.3452 | 63.403 | 1.0861 | 0.11283

## IRA Tax Credits (hidden)
Source: from screening workbook (same across utilities)
Measure | IRA Program | Tax Credit | Discounted
Energy Star Door | 25C: Energy Efficient Home Improvement Credit | 30% | 104.1667
Energy Star Windows | 25C: Energy Efficient Home Improvement Credit | 30% | 250
Air Sealing-Infiltration Control | 25C: Energy Efficient Home Improvement Credit | 30% | 500
Basement or Crawlspace Wall Insulation R-15 | 25C: Energy Efficient Home Improvement Credit | 30% | 500
Ceiling Insulation (R11 to R30) | 25C: Energy Efficient Home Improvement Credit | 30% | 500
Ceiling Insulation (R11 to R38) |  |  | 0
Ceiling Insulation (R11 to R49) | 25C: Energy Efficient Home Improvement Credit | 30% | 500
Ceiling Insulation(R19 to R30) | 25C: Energy Efficient Home Improvement Credit | 30% | 500
Ceiling Insulation(R19 to R38) |  |  | 0
Ceiling Insulation(R19 to R49) | 25C: Energy Efficient Home Improvement Credit | 30% | 500
Ceiling Insulation(R2 to R30) | 25C: Energy Efficient Home Improvement Credit | 30% | 500
Ceiling Insulation(R2 to R38) |  |  | 0
Ceiling Insulation(R2 to R49) | 25C: Energy Efficient Home Improvement Credit | 30% | 500
Ceiling Insulation(R30 to R38) |  |  | 0
Ceiling Insulation(R30 to R49) | 25C: Energy Efficient Home Improvement Credit | 30% | 500
Ceiling Insulation(R38 to R49) | 25C: Energy Efficient Home Improvement Credit | 30% | 500
Exterior Wall Insulation | 25C: Energy Efficient Home Improvement Credit | 30% | 500
Floor Insulation | 25C: Energy Efficient Home Improvement Credit | 30% | 500
Spray Foam Insulation(Base R11) | 25C: Energy Efficient Home Improvement Credit | 30% | 500
Spray Foam Insulation(Base R19) | 25C: Energy Efficient Home Improvement Credit | 30% | 500
Spray Foam Insulation(Base R2) | 25C: Energy Efficient Home Improvement Credit | 30% | 500
Spray Foam Insulation(Base R30) | 25C: Energy Efficient Home Improvement Credit | 30% | 500
Central AC - CEE Tier 2: 16.8 SEER/16 SEER2 | 25C: Energy Efficient Home Improvement Credit | 30% | 500
Central AC - CEE Advanced Tier: 17.8 SEER/17 SEER2 | 25C: Energy Efficient Home Improvement Credit | 30% | 500
Central AC - 24 SEER/22.9 SEER2 | 25C: Energy Efficient Home Improvement Credit | 30% | 500
Central AC - ENERGY STAR/CEE Tier 1: 16 SEER/15.2 SEER2 |  |  | 0
ASHP - 15 SEER/14.3 SEER2 from base electric resistance | 25C: Energy Efficient Home Improvement Credit | 30% | 833.3333
ASHP - 24 SEER/22.9 SEER2 (from elec resistance) | 25C: Energy Efficient Home Improvement Credit | 30% | 1666.6667
ASHP - 24 SEER/22.9 SEER2, 10.5 HSPF | 25C: Energy Efficient Home Improvement Credit | 30% | 1666.6667
ASHP - CEE Advanced Tier: 17.8 SEER/17 SEER2_ 10.0 HSPF | 25C: Energy Efficient Home Improvement Credit | 30% | 833.3333
ASHP - CEE Advanced Tier: 17.8 SEER/17 SEER2_ 10.0 HSPF (from elec resistance) | 25C: Energy Efficient Home Improvement Credit | 30% | 833.3333
ASHP - CEE Tier 2: 16.8 SEER/16 SEER2_ 9.0 HSPF | 25C: Energy Efficient Home Improvement Credit | 30% | 833.3333
ASHP - CEE Tier 2: 16.8 SEER/16 SEER2_ 9.0 HSPF (from elec resistance) | 25C: Energy Efficient Home Improvement Credit | 30% | 833.3333
ASHP - ENERGY STAR/CEE Tier 1: 16 SEER/15.2 SEER2 (from elect resistance) | 25C: Energy Efficient Home Improvement Credit | 30% | 1666.6667
ASHP - ENERGY STAR/CEE Tier 1: 16 SEER/15.2 SEER2, 9.0 HSPF | 25C: Energy Efficient Home Improvement Credit | 30% | 1666.6667
120v Heat Pump Water Heater 50 Gallons | 25C: Energy Efficient Home Improvement Credit | 30% | 1666.6667
Heat Pump Water Heater 50 Gallons- CEE Advanced Tier | 25C: Energy Efficient Home Improvement Credit | 30% | 1666.6667
Heat Pump Water Heater 50 Gallons-ENERGY STAR | 25C: Energy Efficient Home Improvement Credit | 30% | 1666.6667
Heat Pump Water Heater 80 Gallons-ENERGY STAR | 25C: Energy Efficient Home Improvement Credit | 30% | 1666.6667
Air-to-Water Heat Pump | 25C: Energy Efficient Home Improvement Credit | 30% | 1666.6667
Energy Star Ground Source Heat Pump | 25D: Residential Clean Energy Tax Credit | 30% | 41666.6667
Solar Thermal Water Heating System | 25C: Energy Efficient Home Improvement Credit | 30% | 41666.6667
ENERGY STAR EV supply equipment (level 2 charger) | 25C: Energy Efficient Home Improvement Credit | 30% | 833.3333
Variable Refrigerant Flow (VRF) HVAC Systems | 25C: Energy Efficient Home Improvement Credit | 30% | 833.3333