## RES Proposed RIM Sort 2Yr
Measure Name | SPB | Tech Potential kWh | Summer Demand Tech Pot. kW | Winter Demand Tech Pot. kW
Window Caulking | 1.8182 | 156499.9122 | 49.8981 | 57.3915
Window Caulking | 1.8182 | 1619.9276 | 0.43674 | 0.70764
Window Caulking | 1.8182 | 1575604.2078 | 433.7461 | 675.5289
Window Caulking | 1.8182 | 17375.9676 | 3.8137 | 8.831
Window Caulking | 1.8182 | 1785837.7534 | 603.8182 | 605.8716
Window Caulking | 1.8182 | 20259.4684 | 4.8043 | 9.7869
ASHP - 15 SEER/14.3 SEER2 from base electric resistance | 1.1923 | 0 | 0 | 0
ASHP - 15 SEER/14.3 SEER2 from base electric resistance | 1.1923 | 0 | 0 | 0
ASHP - 15 SEER/14.3 SEER2 from base electric resistance | 1.1923 | 0 | 0 | 0
ASHP - 15 SEER/14.3 SEER2 from base electric resistance | 1.1923 | 0 | 0 | 0
ASHP - 15 SEER/14.3 SEER2 from base electric resistance | 1.1923 | 0 | 0 | 0
ASHP - 15 SEER/14.3 SEER2 from base electric resistance | 1.1923 | 0 | 0 | 0
Programmable Thermostat | 0.63007 | 0 | 0 | 0
Programmable Thermostat | 0.63007 | 0 | 0 | 0
Filter Whistle | 0.59546 | 3035879.4723 | 0 | 2756.6145
Filter Whistle | 0.59546 | 46348.4311 | 0 | 42.0849
Filter Whistle | 0.59546 | 7860996.3881 | 0 | 7137.8778
Filter Whistle | 0.59546 | 121862.2276 | 0 | 110.6523
Filter Whistle | 0.59546 | 7261090.8501 | 0 | 6593.1564
Filter Whistle | 0.59546 | 130564.7083 | 0 | 118.5543
Programmable Thermostat | 0.29833 | 0 | 0 | 0
Programmable Thermostat | 0.29833 | 0 | 0 | 0
Programmable Thermostat | 0.22297 | 0 | 0 | 0
Programmable Thermostat | 0.22297 | 0 | 0 | 0

## COM Proposed RIM Sort 2Yr
Measure Name | SPB | Tech Potential kWh | Summer Demand Tech Pot. kW | Winter Demand Tech Pot. kW
*No Commercial technologies were screened after Economic Potential for a Simple Payback of less than two years.

## IND Proposed RIM Sort 2Yr
Measure Name | SPB | Tech Potential kWh | Summer Demand Tech Pot. kW | Winter Demand Tech Pot. kW
Synchronous Belt on 75hp ODP Motor | 1.8963 | 352309.243 | 41.5441 | 39.7692
Synchronous Belt on 75hp ODP Motor | 1.8963 | 147.885 | 0.017439 | 0.016693
Synchronous Belt on 75hp ODP Motor | 1.8963 | 1681729.7878 | 198.3085 | 189.836
Synchronous Belt on 75hp ODP Motor | 1.8963 | 1177.3067 | 0.13883 | 0.1329
Synchronous Belt on 75hp ODP Motor | 1.8963 | 162060.4204 | 19.1101 | 18.2936
Synchronous Belt on 75hp ODP Motor | 1.8963 | 108.8204 | 0.012832 | 0.012284
Synchronous Belt on 75hp ODP Motor | 1.8963 | 136836.3953 | 16.1357 | 15.4463
Synchronous Belt on 75hp ODP Motor | 1.8963 | 97.2152 | 0.011464 | 0.010974
Synchronous Belt on 75hp ODP Motor | 1.8963 | 1127343.8868 | 132.9357 | 127.2561
Synchronous Belt on 75hp ODP Motor | 1.8963 | 733.5592 | 0.086501 | 0.082805
Synchronous Belt on 75hp ODP Motor | 1.8963 | 503104.4698 | 59.3258 | 56.7911
Synchronous Belt on 75hp ODP Motor | 1.8963 | 331.2896 | 0.039065 | 0.037396
Synchronous Belt on 75hp ODP Motor | 1.8963 | 16320.4158 | 1.9245 | 1.8423
Synchronous Belt on 75hp ODP Motor | 1.8963 | 10.9588 | 0.0012923 | 0.001237
Synchronous Belt on 75hp ODP Motor | 1.8963 | 91686.5762 | 10.8116 | 10.3497
Synchronous Belt on 75hp ODP Motor | 1.8963 | 65.8532 | 0.0077654 | 0.0074336
Synchronous Belt on 75hp ODP Motor | 1.8963 | 296780.6089 | 34.9962 | 33.501
Synchronous Belt on 75hp ODP Motor | 1.8963 | 192.3432 | 0.022681 | 0.021712
Synchronous Belt on 75hp ODP Motor | 1.8963 | 26180.464 | 3.0872 | 2.9553
Synchronous Belt on 75hp ODP Motor | 1.8963 | 18.5319 | 0.0021853 | 0.0020919
Synchronous Belt on 75hp ODP Motor | 1.8963 | 269473.3728 | 31.7761 | 30.4185
Synchronous Belt on 75hp ODP Motor | 1.8963 | 192.8471 | 0.02274 | 0.021769
Synchronous Belt on 75hp ODP Motor | 1.8948 | 2038.4959 | 0.24156 | 0.23051
Synchronous Belt on 75hp ODP Motor | 1.8948 | 1.3688 | 0.0001622 | 0.00015479
Dairy Refrigeration Heat Recovery | 1.6577 | 910876.9875 | 109.2702 | 102.9844
Dairy Refrigeration Heat Recovery | 1.6577 | 619.7531 | 0.074347 | 0.07007
LEED New Construction Whole Building | 1.5453 | 14.0613 | 0.0016846 | 0.0015942
LED High Bay_HID Baseline | 1.41 | 7254.296 | 0.87024 | 0.82018
LED High Bay_HID Baseline | 1.41 | 5.3577 | 0.00064272 | 0.00060574
LED High Bay_HID Baseline | 1.3989 | 199321.1855 | 23.9109 | 22.5354
LED High Bay_HID Baseline | 1.3989 | 147.2091 | 0.017659 | 0.016644
LED High Bay_HID Baseline | 1.377 | 24661.2688 | 2.9584 | 2.7882
LED High Bay_HID Baseline | 1.377 | 18.2136 | 0.0021849 | 0.0020592
LED High Bay_HID Baseline | 1.3591 | 11442.3781 | 1.3726 | 1.2937
LED High Bay_HID Baseline | 1.3591 | 8.4508 | 0.0010138 | 0.00095545
LED High Bay_HID Baseline | 1.3559 | 51369.4634 | 6.1624 | 5.8079
LED High Bay_HID Baseline | 1.3559 | 37.939 | 0.0045512 | 0.0042894
LED High Bay_HID Baseline | 1.3559 | 522459.1824 | 62.675 | 59.0696
LED High Bay_HID Baseline | 1.3559 | 385.8635 | 0.046289 | 0.043626
LED High Bay_HID Baseline | 1.3559 | 6436.7538 | 0.77216 | 0.72774
LED High Bay_HID Baseline | 1.3559 | 4.7539 | 0.00057028 | 0.00053748
LED High Bay_HID Baseline | 1.3559 | 0 | 0 | 0
LED High Bay_HID Baseline | 1.3559 | 0 | 0 | 0
LED High Bay_HID Baseline | 1.3559 | 0 | 0 | 0
LED High Bay_HID Baseline | 1.3559 | 0 | 0 | 0
LED High Bay_HID Baseline | 1.3559 | 11398.3339 | 1.3674 | 1.2887
LED High Bay_HID Baseline | 1.3559 | 8.4183 | 0.0010099 | 0.00095178
LED High Bay_HID Baseline | 1.3559 | 107860.0031 | 12.939 | 12.1947
LED High Bay_HID Baseline | 1.3559 | 79.6603 | 0.0095562 | 0.0090064
LED High Bay_HID Baseline | 1.3559 | 310.2046 | 0.036579 | 0.035016
LED High Bay_HID Baseline | 1.3559 | 0.2291 | 2.7016e-05 | 2.5861e-05
Energy Star windows | 1.1182 | 628.326 | 0.075276 | 0.071237
Energy Star windows | 1.1182 | 0.40828 | 4.8914e-05 | 4.6289e-05
3-phase High Frequency Battery Charger - 1 shift | 0.99122 | 12684.1178 | 1.5216 | 1.4341
3-phase High Frequency Battery Charger - 1 shift | 0.99122 | 5.5556 | 0.00066646 | 0.00062812
3-phase High Frequency Battery Charger - 1 shift | 0.99122 | 34822.1852 | 4.1773 | 3.937
3-phase High Frequency Battery Charger - 1 shift | 0.99122 | 26.6047 | 0.0031915 | 0.0030079
3-phase High Frequency Battery Charger - 1 shift | 0.99122 | 11441.3156 | 1.3725 | 1.2936
3-phase High Frequency Battery Charger - 1 shift | 0.99122 | 9.3655 | 0.0011235 | 0.0010589
3-phase High Frequency Battery Charger - 1 shift | 0.99122 | 14304.6381 | 1.716 | 1.6173
3-phase High Frequency Battery Charger - 1 shift | 0.99122 | 11.2533 | 0.00135 | 0.0012723
3-phase High Frequency Battery Charger - 1 shift | 0.99122 | 14770.5497 | 1.7719 | 1.67
3-phase High Frequency Battery Charger - 1 shift | 0.99122 | 12.0907 | 0.0014504 | 0.001367
3-phase High Frequency Battery Charger - 1 shift | 0.99122 | 55726.501 | 6.685 | 6.3005
3-phase High Frequency Battery Charger - 1 shift | 0.99122 | 45.6158 | 0.0054721 | 0.0051574
3-phase High Frequency Battery Charger - 1 shift | 0.99122 | 2986.2542 | 0.35824 | 0.33763
3-phase High Frequency Battery Charger - 1 shift | 0.99122 | 2.4444 | 0.00029324 | 0.00027637
3-phase High Frequency Battery Charger - 1 shift | 0.99122 | 23492.2253 | 2.8182 | 2.656
3-phase High Frequency Battery Charger - 1 shift | 0.99122 | 19.2299 | 0.0023069 | 0.0021742
3-phase High Frequency Battery Charger - 1 shift | 0.99122 | 4125.172 | 0.49486 | 0.46639
3-phase High Frequency Battery Charger - 1 shift | 0.99122 | 3.3767 | 0.00040508 | 0.00038178
3-phase High Frequency Battery Charger - 1 shift | 0.99122 | 2756.4867 | 0.33067 | 0.31165
3-phase High Frequency Battery Charger - 1 shift | 0.99122 | 2.2564 | 0.00027068 | 0.00025511
3-phase High Frequency Battery Charger - 1 shift | 0.99122 | 11823.1286 | 1.4183 | 1.3367
3-phase High Frequency Battery Charger - 1 shift | 0.99122 | 9.678 | 0.001161 | 0.0010942
3-phase High Frequency Battery Charger - 1 shift | 0.99122 | 143.9159 | 0.017264 | 0.016271
3-phase High Frequency Battery Charger - 1 shift | 0.99122 | 0.1178 | 1.4132e-05 | 1.3319e-05
Facility Energy Management System | 0.95445 | 3906.2893 | 0.46799 | 0.44288
Facility Energy Management System | 0.95445 | 2.7968 | 0.00033507 | 0.00031709
Grain Bin Aeration Control System | 0.94277 | 0 | 0 | 0
Grain Bin Aeration Control System | 0.94277 | 0 | 0 | 0
Compressed Air Desiccant Dryer | 0.86102 | 43802.4567 | 5.2546 | 4.9523
Compressed Air Desiccant Dryer | 0.86102 | 25.0133 | 0.0030006 | 0.002828
Compressed Air Desiccant Dryer | 0.85428 | 763129.7454 | 91.5462 | 86.28
Compressed Air Desiccant Dryer | 0.85428 | 563.6113 | 0.067612 | 0.063722
Compressed Air Desiccant Dryer | 0.84093 | 13354.1905 | 1.602 | 1.5098
Compressed Air Desiccant Dryer | 0.84093 | 9.8628 | 0.0011832 | 0.0011151
Compressed Air Desiccant Dryer | 0.828 | 150731.0136 | 18.0819 | 17.0418
Compressed Air Desiccant Dryer | 0.828 | 111.3228 | 0.013354 | 0.012586
Compressed Air Desiccant Dryer | 0.828 | 58428.1182 | 7.0091 | 6.6059
Compressed Air Desiccant Dryer | 0.828 | 43.1522 | 0.0051766 | 0.0048788
Compressed Air Desiccant Dryer | 0.828 | 111311.6361 | 13.3531 | 12.585
Compressed Air Desiccant Dryer | 0.828 | 82.2095 | 0.009862 | 0.0092947
Compressed Air Desiccant Dryer | 0.828 | 3485.5283 | 0.41813 | 0.39408
Compressed Air Desiccant Dryer | 0.828 | 2.5742 | 0.00030881 | 0.00029105
Compressed Air Desiccant Dryer | 0.828 | 2027536.5537 | 243.2263 | 229.2347
Compressed Air Desiccant Dryer | 0.828 | 1497.4421 | 0.17964 | 0.1693
Compressed Air Desiccant Dryer | 0.828 | 96389.9551 | 11.5631 | 10.8979
Compressed Air Desiccant Dryer | 0.828 | 71.189 | 0.0085399 | 0.0080487
Compressed Air Desiccant Dryer | 0.828 | 6039.8204 | 0.72455 | 0.68287
Compressed Air Desiccant Dryer | 0.828 | 4.4607 | 0.00053512 | 0.00050433
Compressed Air Desiccant Dryer | 0.828 | 72690.3153 | 8.72 | 8.2184
Compressed Air Desiccant Dryer | 0.828 | 53.6856 | 0.0064402 | 0.0060697
Compressed Air Desiccant Dryer | 0.828 | 167.9772 | 0.020151 | 0.018992
Compressed Air Desiccant Dryer | 0.828 | 0.12406 | 1.4882e-05 | 1.4026e-05
Energy Efficient Laboratory Fume Hood | 0.80883 | 0 | 0 | 0
Energy Efficient Laboratory Fume Hood | 0.80883 | 0 | 0 | 0
Energy Efficient Laboratory Fume Hood | 0.80883 | 79592.6079 | 9.5355 | 9.0238
Energy Efficient Laboratory Fume Hood | 0.80883 | 48.7394 | 0.0058392 | 0.0055258
Energy Efficient Laboratory Fume Hood | 0.72547 | 0 | 0 | 0
Energy Efficient Laboratory Fume Hood | 0.72547 | 0 | 0 | 0
Grain Bin Aeration Control System | 0.68817 | 0 | 0 | 0
Grain Bin Aeration Control System | 0.68817 | 0 | 0 | 0
High Efficiency Welder | 0.67272 | 29576.9623 | 3.5481 | 3.344
High Efficiency Welder | 0.67272 | 18.1891 | 0.002182 | 0.0020565
High Efficiency Welder | 0.67272 | 1744065.5549 | 209.2207 | 197.1853
High Efficiency Welder | 0.67272 | 1405.1824 | 0.16857 | 0.15887
High Efficiency Welder | 0.67272 | 57571.4817 | 6.9064 | 6.5091
High Efficiency Welder | 0.67272 | 46.1055 | 0.0055309 | 0.0052127
High Efficiency Welder | 0.67272 | 344482.4035 | 41.3246 | 38.9474
High Efficiency Welder | 0.67272 | 277.5473 | 0.033295 | 0.03138
High Efficiency Welder | 0.67272 | 133532.2518 | 16.0187 | 15.0972
High Efficiency Welder | 0.67272 | 107.5861 | 0.012906 | 0.012164
High Efficiency Welder | 0.67272 | 456750.892 | 54.7925 | 51.6406
High Efficiency Welder | 0.67272 | 367.2249 | 0.044053 | 0.041519
High Efficiency Welder | 0.67272 | 7965.8654 | 0.9556 | 0.90063
High Efficiency Welder | 0.67272 | 6.418 | 0.00076992 | 0.00072563
High Efficiency Welder | 0.67272 | 4633755.5126 | 555.8722 | 523.8956
High Efficiency Welder | 0.67272 | 3733.387 | 0.44786 | 0.4221
High Efficiency Welder | 0.67272 | 110145.3596 | 13.2132 | 12.4531
High Efficiency Welder | 0.67272 | 88.7434 | 0.010646 | 0.010033
High Efficiency Welder | 0.67272 | 6901.7377 | 0.82794 | 0.78032
High Efficiency Welder | 0.67272 | 5.5607 | 0.00066707 | 0.0006287
High Efficiency Welder | 0.67272 | 249190.847 | 29.8933 | 28.1737
High Efficiency Welder | 0.67272 | 197.983 | 0.02375 | 0.022384
High Efficiency Welder | 0.67272 | 78.5244 | 0.0094199 | 0.008878
High Efficiency Welder | 0.67272 | 0.064438 | 7.7301e-06 | 7.2854e-06
Grain Bin Aeration Control System | 0.58469 | 0 | 0 | 0
Grain Bin Aeration Control System | 0.58469 | 0 | 0 | 0
Energy Efficient Laboratory Fume Hood | 0.53773 | 25695.1347 | 3.0784 | 2.9132
Energy Efficient Laboratory Fume Hood | 0.53773 | 16.3359 | 0.0019571 | 0.0018521
Grain Bin Aeration Control System | 0.50161 | 0 | 0 | 0
Grain Bin Aeration Control System | 0.50161 | 0 | 0 | 0
Cogged Belt on 15hp ODP Motor | 0.49665 | 454149.4452 | 53.553 | 51.265
Cogged Belt on 15hp ODP Motor | 0.49665 | 190.6334 | 0.022479 | 0.021519
Cogged Belt on 15hp ODP Motor | 0.49665 | 2178285.3904 | 256.862 | 245.8879
Cogged Belt on 15hp ODP Motor | 0.49665 | 1524.9239 | 0.17982 | 0.17214
Cogged Belt on 15hp ODP Motor | 0.49665 | 209975.9815 | 24.7602 | 23.7024
Cogged Belt on 15hp ODP Motor | 0.49665 | 140.9947 | 0.016626 | 0.015916
Cogged Belt on 15hp ODP Motor | 0.49665 | 176390.9811 | 20.7999 | 19.9113
Cogged Belt on 15hp ODP Motor | 0.49665 | 125.3167 | 0.014777 | 0.014146
Cogged Belt on 15hp ODP Motor | 0.49665 | 1455474.0113 | 171.6286 | 164.2959
Cogged Belt on 15hp ODP Motor | 0.49665 | 947.0725 | 0.11168 | 0.10691
Cogged Belt on 15hp ODP Motor | 0.49665 | 654470.8898 | 77.1748 | 73.8776
Cogged Belt on 15hp ODP Motor | 0.49665 | 430.9629 | 0.050819 | 0.048648
Cogged Belt on 15hp ODP Motor | 0.49665 | 21256.7669 | 2.5066 | 2.3995
Cogged Belt on 15hp ODP Motor | 0.49665 | 14.2735 | 0.0016831 | 0.0016112
Cogged Belt on 15hp ODP Motor | 0.49665 | 119656.9217 | 14.1099 | 13.507
Cogged Belt on 15hp ODP Motor | 0.49665 | 85.9427 | 0.010134 | 0.0097013
Cogged Belt on 15hp ODP Motor | 0.49665 | 383222.354 | 45.1893 | 43.2587
Cogged Belt on 15hp ODP Motor | 0.49665 | 248.366 | 0.029287 | 0.028036
Cogged Belt on 15hp ODP Motor | 0.49665 | 34099.1325 | 4.0209 | 3.8492
Cogged Belt on 15hp ODP Motor | 0.49665 | 24.1371 | 0.0028462 | 0.0027246
Cogged Belt on 15hp ODP Motor | 0.49665 | 347099.1675 | 40.9297 | 39.181
Cogged Belt on 15hp ODP Motor | 0.49665 | 248.3996 | 0.029291 | 0.02804
Cogged Belt on 15hp ODP Motor | 0.49625 | 2641.2073 | 0.31298 | 0.29867
Cogged Belt on 15hp ODP Motor | 0.49625 | 1.7735 | 0.00021016 | 0.00020055
Cogged Belt on 40hp ODP Motor | 0.419 | 446155.5787 | 52.6104 | 50.3627
Cogged Belt on 40hp ODP Motor | 0.419 | 187.2779 | 0.022084 | 0.02114
Cogged Belt on 40hp ODP Motor | 0.419 | 2153448.8827 | 253.9333 | 243.0843
Cogged Belt on 40hp ODP Motor | 0.419 | 1507.5369 | 0.17777 | 0.17017
Cogged Belt on 40hp ODP Motor | 0.419 | 207665.8546 | 24.4878 | 23.4416
Cogged Belt on 40hp ODP Motor | 0.419 | 139.4435 | 0.016443 | 0.015741
Cogged Belt on 40hp ODP Motor | 0.419 | 173286.175 | 20.4338 | 19.5608
Cogged Belt on 40hp ODP Motor | 0.419 | 123.1109 | 0.014517 | 0.013897
Cogged Belt on 40hp ODP Motor | 0.419 | 1432765.9273 | 168.9508 | 161.7326
Cogged Belt on 40hp ODP Motor | 0.419 | 932.2964 | 0.10994 | 0.10524
Cogged Belt on 40hp ODP Motor | 0.419 | 650673.7288 | 76.727 | 73.449
Cogged Belt on 40hp ODP Motor | 0.419 | 428.4626 | 0.050524 | 0.048365
Cogged Belt on 40hp ODP Motor | 0.419 | 21167.4485 | 2.4961 | 2.3894
Cogged Belt on 40hp ODP Motor | 0.419 | 14.2135 | 0.001676 | 0.0016044
Cogged Belt on 40hp ODP Motor | 0.419 | 119465.2441 | 14.0873 | 13.4854
Cogged Belt on 40hp ODP Motor | 0.419 | 85.805 | 0.010118 | 0.0096858
Cogged Belt on 40hp ODP Motor | 0.419 | 377320.0214 | 44.4933 | 42.5924
Cogged Belt on 40hp ODP Motor | 0.419 | 244.5407 | 0.028836 | 0.027604
Cogged Belt on 40hp ODP Motor | 0.419 | 33955.8519 | 4.0041 | 3.833
Cogged Belt on 40hp ODP Motor | 0.419 | 24.0357 | 0.0028343 | 0.0027132
Cogged Belt on 40hp ODP Motor | 0.419 | 340642.485 | 40.1683 | 38.4522
Cogged Belt on 40hp ODP Motor | 0.419 | 243.7789 | 0.028746 | 0.027518
Cogged Belt on 40hp ODP Motor | 0.41866 | 2612.1491 | 0.30954 | 0.29538
Cogged Belt on 40hp ODP Motor | 0.41866 | 1.754 | 0.00020785 | 0.00019834
Industrial Duct Sealing | 0.41498 | 895.6892 | 0.10731 | 0.10155
Industrial Duct Sealing | 0.41498 | 0 | 0 | 0
Fan Thermostat Controller | 0.3157 | 81285.2192 | 9.7383 | 9.2157
Fan Thermostat Controller | 0.3157 | 64.2279 | 0.0076948 | 0.0072819
Fan Thermostat Controller | 0.3157 | 183443.479 | 21.9773 | 20.798
Fan Thermostat Controller | 0.3157 | 136.4593 | 0.016348 | 0.015471
Fan Thermostat Controller | 0.3157 | 82104.8526 | 9.8365 | 9.3087
Fan Thermostat Controller | 0.3157 | 61.7064 | 0.0073927 | 0.006996
Fan Thermostat Controller | 0.3157 | 118720.7993 | 14.2232 | 13.46
Fan Thermostat Controller | 0.3157 | 91.6021 | 0.010974 | 0.010385
Fan Thermostat Controller | 0.3157 | 75381.1022 | 9.031 | 8.5464
Fan Thermostat Controller | 0.3157 | 58.3358 | 0.0069889 | 0.0066138
Fan Thermostat Controller | 0.3157 | 348224.6142 | 41.7187 | 39.4801
Fan Thermostat Controller | 0.3157 | 269.2421 | 0.032256 | 0.030525
Fan Thermostat Controller | 0.3157 | 21429.8829 | 2.5674 | 2.4296
Fan Thermostat Controller | 0.3157 | 14.4101 | 0.0017264 | 0.0016338
Fan Thermostat Controller | 0.3157 | 95006.3804 | 11.3822 | 10.7714
Fan Thermostat Controller | 0.3157 | 73.7362 | 0.0088339 | 0.0083599
Fan Thermostat Controller | 0.3157 | 23384.2867 | 2.8015 | 2.6512
Fan Thermostat Controller | 0.3157 | 18.0293 | 0.00216 | 0.0020441
Fan Thermostat Controller | 0.3157 | 29767.4752 | 3.5663 | 3.3749
Fan Thermostat Controller | 0.3157 | 24.0588 | 0.0028823 | 0.0027277
Fan Thermostat Controller | 0.3157 | 90507.126 | 10.8431 | 10.2613
Fan Thermostat Controller | 0.3157 | 73.3992 | 0.0087935 | 0.0083217
Fan Thermostat Controller | 0.3157 | 1032.7655 | 0.12373 | 0.11709
Fan Thermostat Controller | 0.3157 | 0.74949 | 8.9792e-05 | 8.4974e-05
Energy Efficient Laboratory Fume Hood | 0.31524 | 0 | 0 | 0
Energy Efficient Laboratory Fume Hood | 0.31524 | 0 | 0 | 0
Energy Efficient Laboratory Fume Hood | 0.30183 | 0 | 0 | 0
Energy Efficient Laboratory Fume Hood | 0.30183 | 0 | 0 | 0
Energy Efficient Laboratory Fume Hood | 0.28065 | 0 | 0 | 0
Energy Efficient Laboratory Fume Hood | 0.28065 | 0 | 0 | 0
Grain Bin Aeration Control System | 0.22439 | 0 | 0 | 0
Grain Bin Aeration Control System | 0.22439 | 0 | 0 | 0
VFD on Cooling Tower Fans | 0.19989 | 3300840.4437 | 391.1519 | 373.2603
VFD on Cooling Tower Fans | 0.19989 | 2649.8302 | 0.31401 | 0.29964
VFD on Cooling Tower Fans | 0.19989 | 3985441.0968 | 472.2776 | 450.6752
VFD on Cooling Tower Fans | 0.19989 | 3199.41 | 0.37913 | 0.36179
VFD on Cooling Tower Fans | 0.17929 | 447535.3317 | 53.0333 | 50.6075
VFD on Cooling Tower Fans | 0.17929 | 359.2699 | 0.042574 | 0.040626
Efficient Compressed Air Nozzles | 0.17818 | 411563.4061 | 49.307 | 46.6611
Efficient Compressed Air Nozzles | 0.17818 | 303.9612 | 0.036416 | 0.034462
Energy Efficient Laboratory Fume Hood | 0.16649 | 0 | 0 | 0
Energy Efficient Laboratory Fume Hood | 0.16649 | 0 | 0 | 0
Efficient Compressed Air Nozzles | 0.16643 | 79392.2993 | 9.5115 | 9.0011
Efficient Compressed Air Nozzles | 0.16643 | 57.8144 | 0.0069264 | 0.0065547
VFD on Cooling Tower Fans | 0.13289 | 1219529.7776 | 144.5151 | 137.9049
VFD on Cooling Tower Fans | 0.13289 | 979.0073 | 0.11601 | 0.11071
Energy Efficient Laboratory Fume Hood | 0.13058 | 0 | 0 | 0
Energy Efficient Laboratory Fume Hood | 0.13058 | 0 | 0 | 0
Efficient Compressed Air Nozzles | 0.1259 | 335022.5138 | 40.1371 | 37.9833
Efficient Compressed Air Nozzles | 0.1259 | 247.4317 | 0.029643 | 0.028053
Efficient Compressed Air Nozzles | 0.12057 | 239643.9076 | 28.7103 | 27.1697
Efficient Compressed Air Nozzles | 0.12057 | 176.9896 | 0.021204 | 0.020066
Efficient Compressed Air Nozzles | 0.12056 | 129565.2496 | 15.5224 | 14.6895
Efficient Compressed Air Nozzles | 0.12056 | 95.6907 | 0.011464 | 0.010849
Efficient Compressed Air Nozzles | 0.12056 | 2772266.9783 | 332.1289 | 314.3067
Efficient Compressed Air Nozzles | 0.12056 | 2047.4645 | 0.24529 | 0.23213
Efficient Compressed Air Nozzles | 0.12056 | 87442.9832 | 10.476 | 9.9139
Efficient Compressed Air Nozzles | 0.12056 | 64.5812 | 0.0077371 | 0.0073219
Efficient Compressed Air Nozzles | 0.12056 | 52427.5995 | 6.281 | 5.944
Efficient Compressed Air Nozzles | 0.12056 | 38.1784 | 0.0045739 | 0.0043285
Efficient Compressed Air Nozzles | 0.12056 | 229023.5332 | 27.438 | 25.9656
Efficient Compressed Air Nozzles | 0.12056 | 169.1459 | 0.020264 | 0.019177
Efficient Compressed Air Nozzles | 0.12056 | 83288.8928 | 9.9784 | 9.4429
Efficient Compressed Air Nozzles | 0.12056 | 61.5132 | 0.0073695 | 0.0069741
Efficient Compressed Air Nozzles | 0.12056 | 72311.9622 | 8.6633 | 8.1984
Efficient Compressed Air Nozzles | 0.12056 | 52.6584 | 0.0063087 | 0.0059702
Efficient Compressed Air Nozzles | 0.12056 | 341.4466 | 0.04096 | 0.038604
Efficient Compressed Air Nozzles | 0.12056 | 0.24865 | 2.9828e-05 | 2.8112e-05
Energy Efficient Laboratory Fume Hood | 0.10113 | 0 | 0 | 0
Energy Efficient Laboratory Fume Hood | 0.10113 | 0 | 0 | 0
Energy Efficient Laboratory Fume Hood | 0.091962 | 0 | 0 | 0
Energy Efficient Laboratory Fume Hood | 0.091962 | 0 | 0 | 0
VFD on Cooling Tower Fans | 0.077907 | 526106.7667 | 62.344 | 59.4924
VFD on Cooling Tower Fans | 0.077907 | 422.345 | 0.050048 | 0.047759
VFD on Cooling Tower Fans | 0.074594 | 1718001.2853 | 203.5844 | 194.2722
VFD on Cooling Tower Fans | 0.074594 | 1379.1674 | 0.16343 | 0.15596
VFD on Cooling Tower Fans | 0.069358 | 116809.5363 | 13.842 | 13.2089
VFD on Cooling Tower Fans | 0.069358 | 93.7717 | 0.011112 | 0.010604
Energy Efficient Laboratory Fume Hood | 0.062986 | 0 | 0 | 0
Energy Efficient Laboratory Fume Hood | 0.062986 | 0 | 0 | 0
VFD on Cooling Tower Fans | 0.041147 | 1366553.9321 | 161.9376 | 154.5304
VFD on Cooling Tower Fans | 0.041147 | 1097.0345 | 0.13 | 0.12405
VFD on Cooling Tower Fans | 0.032271 | 336263.7149 | 39.8475 | 38.0248
VFD on Cooling Tower Fans | 0.032271 | 269.9439 | 0.031989 | 0.030525
Grain Bin Aeration Control System | 0.027815 | 0 | 0 | 0
Grain Bin Aeration Control System | 0.027815 | 0 | 0 | 0
VFD on Cooling Tower Fans | 0.024994 | 173284.36 | 20.5343 | 19.5951
VFD on Cooling Tower Fans | 0.024994 | 139.1082 | 0.016484 | 0.01573
VFD on Cooling Tower Fans | 0.022727 | 626549.9533 | 74.2466 | 70.8505
VFD on Cooling Tower Fans | 0.022727 | 502.9783 | 0.059603 | 0.056877
VFD on Cooling Tower Fans | 0.015566 | 5629.3749 | 0.66708 | 0.63657
VFD on Cooling Tower Fans | 0.015566 | 4.5191 | 0.00053552 | 0.00051102