## Unit & Fin Data-input
Florida Power & Light Company
Docket No. 140009-EI
Staff's Second Set of Interrogatories
Interrogatory No. 18
Attachment No. 5
Tab 1 of 9
Table Staff-18e
Unit Operating and Cost Data
Roof Top Solar C/I
Operating and Cost Data
| Technology | PV
| Fuel | Solar
| Fuel Type Number (see fuel price pages) | 1
| Geographic location (for Gas) | (1)
| Gas MMBTU/day (e.g 200,000 per 3x1 CC) | 0
| Gas Transportation Cost $/MMBTU | 0
| Transportation Cost $/KW | 0
| Base Operation (MW) annual average rating | 0.0268
| Base Op 'Heat Rate, 75 deg. F (BTU/KWH) | 0
| Capacity payment ($/kw month) | N
| Fixed O&M ($/KW-yr) see note | 0
| Capital Replace ($/kW-Yr) | 1345.18
| VOM ($/MWh) | 0
| Nox emission rate (lb/mmbtu) | 0
| SO2 emission rate (lb/mmbtu) | 0
| CO2 emission rate (lb/mmbtu) | 0
| Hg emission rate (lb/ trillion btu) | 0
Financial Data
| Discount rate | 7.54%
| I/S Year of Units for comparison | 2022
| Book Life (from EDM) or length of proposal | 31
| Costs entered in year $ (FOM and Cap. Repl.) | 2014
Note: | The costs in this page for units can be input in different years and the costs will be automatically adjusted to
the i/s year of the analysis.

## O&M escalators-input
Florida Power & Light Company
Docket No. 140009-EI
Staff's Second Set of Interrogatories
Interrogatory No. 18
Attachment No. 5
Tab 2 of 9
Table Staff-18e
Screening Curve Analysis : O&M Escalators
Cost escalation
[5 empty] | Interim step Unit 1 |  |  | interim step Unit 1 |  |  | Cumulative esc Unit 1 |  |  | Interim step Unit 2 |  |  | interim step Unit 2
| Year | FOM escalators (CPH) | VOM escalators (PPI) | Cap Rep escalators (PPI) | FOM escalators (CPH) | VOM escalators (PPI) | Cap Rep escalators (PPI) | FOM escalators (CPH) | VOM escalators (PPI) | Cap Rep escalators (PPI) | FOM escalators (CPH) | VOM escalators (PPI) | Cap Rep escalators (PPI) | FOM escalators (CPH) | VOM escalators (PPI) | Cap Rep escalators (PPI) | FOM escalators (CPH) | VOM escalators (PPI) | Cap Rep escalators (PPI)
| 2014 | 1.025 | 1.025 | 1.025 | 1 | 1 | 1 | 1 | 1 | 1 | 1 | 1 | 1 | #REF! | #REF! | #REF! | #REF! | #REF! | #REF!
| 2015 | 1.025 | 1.025 | 1.025 | 1.025 | 1.025 | 1.025 | 1.025 | 1.025 | 1.025 | 1.025 | 1.025 | 1.025 | #REF! | #REF! | #REF! | #REF! | #REF! | #REF!
| 2016 | 1.025 | 1.025 | 1.025 | 1.025 | 1.025 | 1.025 | 1.0506 | 1.0506 | 1.0506 | 1.0506 | 1.0506 | 1.0506 | #REF! | #REF! | #REF! | #REF! | #REF! | #REF!
| 2017 | 1.025 | 1.025 | 1.025 | 1.025 | 1.025 | 1.025 | 1.0769 | 1.0769 | 1.0769 | 1.0769 | 1.0769 | 1.0769 | #REF! | #REF! | #REF! | #REF! | #REF! | #REF!
| 2018 | 1.025 | 1.025 | 1.025 | 1.025 | 1.025 | 1.025 | 1.1038 | 1.1038 | 1.1038 | 1.1038 | 1.1038 | 1.1038 | #REF! | #REF! | #REF! | #REF! | #REF! | #REF!
| 2019 | 1.025 | 1.025 | 1.025 | 1.025 | 1.025 | 1.025 | 1.1314 | 1.1314 | 1.1314 | 1.1314 | 1.1314 | 1.1314 | #REF! | #REF! | #REF! | #REF! | #REF! | #REF!
| 2020 | 1.025 | 1.025 | 1.025 | 1.025 | 1.025 | 1.025 | 1.1597 | 1.1597 | 1.1597 | 1.1597 | 1.1597 | 1.1597 | #REF! | #REF! | #REF! | #REF! | #REF! | #REF!
| 2021 | 1.025 | 1.025 | 1.025 | 1.025 | 1.025 | 1.025 | 1.1887 | 1.1887 | 1.1887 | 1.1887 | 1.1887 | 1.1887 | #REF! | #REF! | #REF! | #REF! | #REF! | #REF!
| 2022 | 1.025 | 1.025 | 1.025 | 1.025 | 1.025 | 1.025 | 1.2184 | 1.2184 | 1.2184 | 1.2184 | 1.2184 | 1.2184 | #REF! | #REF! | #REF! | #REF! | #REF! | #REF!
| 2023 | 1.025 | 1.025 | 1.025 | 1.025 | 1.025 | 1.025 | 1.2489 | 1.2489 | 1.2489 | 1.2489 | 1.2489 | 1.2489 | #REF! | #REF! | #REF! | #REF! | #REF! | #REF!
| 2024 | 1.025 | 1.025 | 1.025 | 1.025 | 1.025 | 1.025 | 1.2801 | 1.2801 | 1.2801 | 1.2801 | 1.2801 | 1.2801 | #REF! | #REF! | #REF! | #REF! | #REF! | #REF!
| 2025 | 1.025 | 1.025 | 1.025 | 1.025 | 1.025 | 1.025 | 1.3121 | 1.3121 | 1.3121 | 1.3121 | 1.3121 | 1.3121 | #REF! | #REF! | #REF! | #REF! | #REF! | #REF!
| 2026 | 1.025 | 1.025 | 1.025 | 1.025 | 1.025 | 1.025 | 1.3449 | 1.3449 | 1.3449 | 1.3449 | 1.3449 | 1.3449 | #REF! | #REF! | #REF! | #REF! | #REF! | #REF!
| 2027 | 1.025 | 1.025 | 1.025 | 1.025 | 1.025 | 1.025 | 1.3785 | 1.3785 | 1.3785 | 1.3785 | 1.3785 | 1.3785 | #REF! | #REF! | #REF! | #REF! | #REF! | #REF!
| 2028 | 1.025 | 1.025 | 1.025 | 1.025 | 1.025 | 1.025 | 1.413 | 1.413 | 1.413 | 1.413 | 1.413 | 1.413 | #REF! | #REF! | #REF! | #REF! | #REF! | #REF!
| 2029 | 1.025 | 1.025 | 1.025 | 1.025 | 1.025 | 1.025 | 1.4483 | 1.4483 | 1.4483 | 1.4483 | 1.4483 | 1.4483 | #REF! | #REF! | #REF! | #REF! | #REF! | #REF!
| 2030 | 1.025 | 1.025 | 1.025 | 1.025 | 1.025 | 1.025 | 1.4845 | 1.4845 | 1.4845 | 1.4845 | 1.4845 | 1.4845 | #REF! | #REF! | #REF! | #REF! | #REF! | #REF!
| 2031 | 1.025 | 1.025 | 1.025 | 1.025 | 1.025 | 1.025 | 1.5216 | 1.5216 | 1.5216 | 1.5216 | 1.5216 | 1.5216 | #REF! | #REF! | #REF! | #REF! | #REF! | #REF!
| 2032 | 1.025 | 1.025 | 1.025 | 1.025 | 1.025 | 1.025 | 1.5597 | 1.5597 | 1.5597 | 1.5597 | 1.5597 | 1.5597 | #REF! | #REF! | #REF! | #REF! | #REF! | #REF!
| 2033 | 1.025 | 1.025 | 1.025 | 1.025 | 1.025 | 1.025 | 1.5987 | 1.5987 | 1.5987 | 1.5987 | 1.5987 | 1.5987 | #REF! | #REF! | #REF! | #REF! | #REF! | #REF!
| 2034 | 1.025 | 1.025 | 1.025 | 1.025 | 1.025 | 1.025 | 1.6386 | 1.6386 | 1.6386 | 1.6386 | 1.6386 | 1.6386 | #REF! | #REF! | #REF! | #REF! | #REF! | #REF!
| 2035 | 1.025 | 1.025 | 1.025 | 1.025 | 1.025 | 1.025 | 1.6796 | 1.6796 | 1.6796 | 1.6796 | 1.6796 | 1.6796 | #REF! | #REF! | #REF! | #REF! | #REF! | #REF!
| 2036 | 1.025 | 1.025 | 1.025 | 1.025 | 1.025 | 1.025 | 1.7216 | 1.7216 | 1.7216 | 1.7216 | 1.7216 | 1.7216 | #REF! | #REF! | #REF! | #REF! | #REF! | #REF!
| 2037 | 1.025 | 1.025 | 1.025 | 1.025 | 1.025 | 1.025 | 1.7646 | 1.7646 | 1.7646 | 1.7646 | 1.7646 | 1.7646 | #REF! | #REF! | #REF! | #REF! | #REF! | #REF!
| 2038 | 1.025 | 1.025 | 1.025 | 1.025 | 1.025 | 1.025 | 1.8087 | 1.8087 | 1.8087 | 1.8087 | 1.8087 | 1.8087 | #REF! | #REF! | #REF! | #REF! | #REF! | #REF!
| 2039 | 1.025 | 1.025 | 1.025 | 1.025 | 1.025 | 1.025 | 1.8539 | 1.8539 | 1.8539 | 1.8539 | 1.8539 | 1.8539 | #REF! | #REF! | #REF! | #REF! | #REF! | #REF!
| 2040 | 1.025 | 1.025 | 1.025 | 1.025 | 1.025 | 1.025 | 1.9003 | 1.9003 | 1.9003 | 1.9003 | 1.9003 | 1.9003 | #REF! | #REF! | #REF! | #REF! | #REF! | #REF!
| 2041 | 1.025 | 1.025 | 1.025 | 1.025 | 1.025 | 1.025 | 1.9478 | 1.9478 | 1.9478 | 1.9478 | 1.9478 | 1.9478 | #REF! | #REF! | #REF! | #REF! | #REF! | #REF!
| 2042 | 1.025 | 1.025 | 1.025 | 1.025 | 1.025 | 1.025 | 1.9965 | 1.9965 | 1.9965 | 1.9965 | 1.9965 | 1.9965 | #REF! | #REF! | #REF! | #REF! | #REF! | #REF!
| 2043 | 1.025 | 1.025 | 1.025 | 1.025 | 1.025 | 1.025 | 2.0464 | 2.0464 | 2.0464 | 2.0464 | 2.0464 | 2.0464 | #REF! | #REF! | #REF! | #REF! | #REF! | #REF!
| 2044 | 1.025 | 1.025 | 1.025 | 1.025 | 1.025 | 1.025 | 2.0976 | 2.0976 | 2.0976 | 2.0976 | 2.0976 | 2.0976 | #REF! | #REF! | #REF! | #REF! | #REF! | #REF!
| 2045 | 1.025 | 1.025 | 1.025 | 1.025 | 1.025 | 1.025 | 2.15 | 2.15 | 2.15 | 2.15 | 2.15 | 2.15 | #REF! | #REF! | #REF! | #REF! | #REF! | #REF!
| 2046 | 1.025 | 1.025 | 1.025 | 1.025 | 1.025 | 1.025 | 2.2038 | 2.2038 | 2.2038 | 2.2038 | 2.2038 | 2.2038 | #REF! | #REF! | #REF! | #REF! | #REF! | #REF!
| 2047 | 1.025 | 1.025 | 1.025 | 1.025 | 1.025 | 1.025 | 2.2589 | 2.2589 | 2.2589 | 2.2589 | 2.2589 | 2.2589 | #REF! | #REF! | #REF! | #REF! | #REF! | #REF!
| 2048 | 1.025 | 1.025 | 1.025 | 1.025 | 1.025 | 1.025 | 2.3153 | 2.3153 | 2.3153 | 2.3153 | 2.3153 | 2.3153 | #REF! | #REF! | #REF! | #REF! | #REF! | #REF!
| 2049 | 1.025 | 1.025 | 1.025 | 1.025 | 1.025 | 1.025 | 2.3732 | 2.3732 | 2.3732 | 2.3732 | 2.3732 | 2.3732 | #REF! | #REF! | #REF! | #REF! | #REF! | #REF!
| 2050 | 1.025 | 1.025 | 1.025 | 1.025 | 1.025 | 1.025 | 2.4325 | 2.4325 | 2.4325 | 2.4325 | 2.4325 | 2.4325 | #REF! | #REF! | #REF! | #REF! | #REF! | #REF!
| 2051 | 1.025 | 1.025 | 1.025 | 1.025 | 1.025 | 1.025 | 2.4933 | 2.4933 | 2.4933 | 2.4933 | 2.4933 | 2.4933 | #REF! | #REF! | #REF! | #REF! | #REF! | #REF!
| 2052 | 1.025 | 1.025 | 1.025 | 1.025 | 1.025 | 1.025 | 2.5557 | 2.5557 | 2.5557 | 2.5557 | 2.5557 | 2.5557 | #REF! | #REF! | #REF! | #REF! | #REF! | #REF!
| 2053 | 1.025 | 1.025 | 1.025 | 1.025 | 1.025 | 1.025 | 2.6196 | 2.6196 | 2.6196 | 2.6196 | 2.6196 | 2.6196 | #REF! | #REF! | #REF! | #REF! | #REF! | #REF!
| 2054 | 1.025 | 1.025 | 1.025 | 1.025 | 1.025 | 1.025 | 2.6851 | 2.6851 | 2.6851 | 2.6851 | 2.6851 | 2.6851 | #REF! | #REF! | #REF! | #REF! | #REF! | #REF!
| 2055 | 1.025 | 1.025 | 1.025 | 1.025 | 1.025 | 1.025 | 2.7522 | 2.7522 | 2.7522 | 2.7522 | 2.7522 | 2.7522 | #REF! | #REF! | #REF! | #REF! | #REF! | #REF!
| 2056 | 1.025 | 1.025 | 1.025 | 1.025 | 1.025 | 1.025 | 2.821 | 2.821 | 2.821 | 2.821 | 2.821 | 2.821 | #REF! | #REF! | #REF! | #REF! | #REF! | #REF!
| 2057 | 1.025 | 1.025 | 1.025 | 1.025 | 1.025 | 1.025 | 2.8915 | 2.8915 | 2.8915 | 2.8915 | 2.8915 | 2.8915 | #REF! | #REF! | #REF! | #REF! | #REF! | #REF!
| 2058 | 1.025 | 1.025 | 1.025 | 1.025 | 1.025 | 1.025 | 2.9638 | 2.9638 | 2.9638 | 2.9638 | 2.9638 | 2.9638 | #REF! | #REF! | #REF! | #REF! | #REF! | #REF!
| 2059 | 1.025 | 1.025 | 1.025 | 1.025 | 1.025 | 1.025 | 3.0379 | 3.0379 | 3.0379 | 3.0379 | 3.0379 | 3.0379 | #REF! | #REF! | #REF! | #REF! | #REF! | #REF!
| 2060 | 1.025 | 1.025 | 1.025 | 1.025 | 1.025 | 1.025 | 3.1139 | 3.1139 | 3.1139 | 3.1139 | 3.1139 | 3.1139 | #REF! | #REF! | #REF! | #REF! | #REF! | #REF!
| 2061 | 1.025 | 1.025 | 1.025 | 1.025 | 1.025 | 1.025 | 3.1917 | 3.1917 | 3.1917 | 3.1917 | 3.1917 | 3.1917 | #REF! | #REF! | #REF! | #REF! | #REF! | #REF!
| 2062 | 1.025 | 1.025 | 1.025 | 1.025 | 1.025 | 1.025 | 3.2715 | 3.2715 | 3.2715 | 3.2715 | 3.2715 | 3.2715 | #REF! | #REF! | #REF! | #REF! | #REF! | #REF!
| 2063 | 1.025 | 1.025 | 1.025 | 1.025 | 1.025 | 1.025 | 3.3533 | 3.3533 | 3.3533 | 3.3533 | 3.3533 | 3.3533 | #REF! | #REF! | #REF! | #REF! | #REF! | #REF!

## Fuel prices-input
Florida Power & Light Company
Docket No. 140009-EI
Staff's Second Set of Interrogatories
Interrogatory No. 18
Attachment No. 5
Tab 3 of 9
Table Staff-18e
Fuel prices $/MMBTU nominal
Fuel Source:
do not remove |  | Solar
1 |  | 1
2 | 2014 | 0
3 | 2015 | 0
4 | 2016 | 0
5 | 2017 | 0
6 | 2018 | 0
7 | 2019 | 0
8 | 2020 | 0
9 | 2021 | 0
10 | 2022 | 0
11 | 2023 | 0
12 | 2024 | 0
13 | 2025 | 0
14 | 2026 | 0
15 | 2027 | 0
16 | 2028 | 0
17 | 2029 | 0
18 | 2030 | 0
19 | 2031 | 0
20 | 2032 | 0
21 | 2033 | 0
22 | 2034 | 0
23 | 2035 | 0
24 | 2036 | 0
25 | 2037 | 0
26 | 2038 | 0
27 | 2039 | 0
28 | 2040 | 0
29 | 2041 | 0
30 | 2042 | 0
31 | 2043 | 0
32 | 2044 | 0
33 | 2045 | 0
34 | 2046 | 0
35 | 2047 | 0
36 | 2048 | 0
37 | 2049 | 0
38 | 2050 | 0
39 | 2051 | 0
40 | 2052 | 0
41 | 2053 | 0
42 | 2054 | 0
43 | 2055 | 0
44 | 2056 | 0
45 | 2057 | 0
46 | 2058 | 0
47 | 2059 | 0
48 | 2060 | 0
49 | 2061 | 0
50 | 2062 | 0
51 | 2063 | 0

## Emission costs-input
Florida Power & Light Company
Docket No. 140009-EI
Staff's Second Set of Interrogatories
Interrogatory No. 18
Attachment No. 5
Tab 4 of 9
Table Staff-18e
Emission prices $/ton nominal
source: | 2014 ICF ENV II
Year | Nox Emission Cost in $ per ton | SO2 Emission Cost in $ per ton | CO2 Emission Cost in $ per ton | Hg Emission Cost in $ per pound
2014 | 496.7158 | 369.9981 | 0 | 0
2015 | 509.1337 | 246.1944 | 0 | 0
2016 | 521.862 | 57.9847 | 0 | 0
2017 | 534.9086 | 59.4343 | 0 | 0
2018 | 548.2813 | 60.9201 | 0 | 0
2019 | 561.9883 | 62.4431 | 0 | 0
2020 | 576.038 | 64.0042 | 0 | 0
2021 | 590.439 | 65.6043 | 0 | 0
2022 | 605.2 | 67.2444 | 0 | 0
2023 | 620.33 | 68.9256 | 8.5054 | 0
2024 | 635.8382 | 70.6487 | 9.7778 | 0
2025 | 651.7342 | 72.4149 | 11.1953 | 0
2026 | 668.0275 | 74.2253 | 12.7667 | 0
2027 | 684.7282 | 76.0809 | 14.501 | 0
2028 | 701.8464 | 77.9829 | 16.4232 | 0
2029 | 719.3926 | 79.9325 | 18.7522 | 0
2030 | 737.3774 | 81.9308 | 21.3676 | 0
2031 | 755.8118 | 83.9791 | 24.1729 | 0
2032 | 774.7071 | 86.0786 | 27.2628 | 0
2033 | 794.0748 | 88.2305 | 30.6538 | 0
2034 | 813.9267 | 90.4363 | 34.3629 | 0
2035 | 834.2748 | 92.6972 | 38.4082 | 0
2036 | 855.1317 | 95.0146 | 42.8083 | 0
2037 | 876.51 | 97.39 | 47.5828 | 0
2038 | 898.4228 | 99.8248 | 52.7522 | 0
2039 | 920.8833 | 102.3204 | 58.3378 | 0
2040 | 943.9054 | 104.8784 | 64.3618 | 0
2041 | 967.503 | 107.5003 | 70.8475 | 0
2042 | 991.6906 | 110.1878 | 77.8191 | 0
2043 | 1016.4829 | 112.9425 | 85.3019 | 0
2044 | 1041.895 | 115.7661 | 93.3223 | 0
2045 | 1067.9423 | 118.6603 | 101.9078 | 0
2046 | 1094.6409 | 121.6268 | 111.0871 | 0
2047 | 1122.0069 | 124.6674 | 120.89 | 0
2048 | 1150.0571 | 127.7841 | 131.3478 | 0
2049 | 1178.8085 | 130.9787 | 142.4928 | 0
2050 | 1208.2787 | 134.2532 | 154.3589 | 0
2051 | 1238.4857 | 137.6095 | 166.9814 | 0
2052 | 1269.4478 | 141.0498 | 180.397 | 0
2053 | 1301.184 | 144.576 | 194.6438 | 0
2054 | 1333.7136 | 148.1904 | 209.7617 | 0
2055 | 1367.0565 | 151.8952 | 225.7922 | 0
2056 | 1401.2329 | 155.6925 | 242.7782 | 0
2057 | 1436.2637 | 159.5849 | 260.7648 | 0
2058 | 1472.1703 | 163.5745 | 279.7987 | 0
2059 | 1508.9746 | 167.6638 | 299.9285 | 0
2060 | 1546.6989 | 171.8554 | 321.2047 | 0
2061 | 1585.3664 | 176.1518 | 343.68 | 0
2062 | 1625.0006 | 180.5556 | 367.409 | 0
2063 | 1665.6256 | 185.0695 | 376.5942 | 0

## Capital costs-input
Florida Power & Light Company
Docket No. 140009-EI
Staff's Second Set of Interrogatories
Interrogatory No. 18
Attachment No. 5
Tab 5 of 9
Table Staff-18e
Capital Revenue Requirements (nominal $000)
Roof Top Solar C/I
|  |  |  | Capital Cost $/kW ac = | 4300 | used EDM to calculate rev. req.
| in-service date |  | 2022 | Rating summer kW = | 26.8
| Year | Book Life | rev req or cap pay
| 2014 | 0 | 0
| 2015 | 0 | 0
| 2016 | 0 | 0
| 2017 | 0 | 0
| 2018 | 0 | 0
| 2019 | 0 | 0
| 2020 | 0 | 0
| 2021 | 0 | 0
| 2022 | 1 | 13.7134
| 2023 | 2 | 21.5669
| 2024 | 3 | 19.5246
| 2025 | 4 | 18.0978
| 2026 | 5 | 16.9017
| 2027 | 6 | 15.8788
| 2028 | 7 | 15.2022
| 2029 | 8 | 14.6987
| 2030 | 9 | 14.1953
| 2031 | 10 | 13.692
| 2032 | 11 | 13.1887
| 2033 | 12 | 12.6854
| 2034 | 13 | 12.1822
| 2035 | 14 | 11.6791
| 2036 | 15 | 11.1761
| 2037 | 16 | 10.6732
| 2038 | 17 | 10.1704
| 2039 | 18 | 9.6676
| 2040 | 19 | 9.1649
| 2041 | 20 | 8.6623
| 2042 | 21 | 8.1598
| 2043 | 22 | 7.6573
| 2044 | 23 | 7.155
| 2045 | 24 | 6.6527
| 2046 | 25 | 6.1505
| 2047 | 26 | 5.7017
| 2048 | 27 | 5.2911
| 2049 | 28 | 4.8805
| 2050 | 29 | 4.4701
| 2051 | 30 | 4.0598
| 2052 | 31 | 1.571
| 2053 | 0 | 0
| 2054 | 0 | 0
| 2055 | 0 | 0
| 2056 | 0 | 0
| 2057 | 0 | 0
| 2058 | 0 | 0
| 2059 | 0 | 0
| 2060 | 0 | 0
| 2061 | 0 | 0
| 2062 | 0 | 0
| 2063 | 0 | 0
| 2064 | #REF! | 0

## O&M costs
Florida Power & Light Company
Docket No. 140009-EI
Staff's Second Set of Interrogatories
Interrogatory No. 18
Attachment No. 5
Tab 6 of 9
Table Staff-18e
O&M Costs
Roof Top Solar C/I
|  | 0 |  | in year $s: | 2014
| Year |  | FOM $/kW | CAP REP $/KW | VOM $/KW at 100% CF
| 2014 |  | 0 | 1345.18 | 0
| 2015 |  | 0 | 1378.8095 | 0
| 2016 |  | 0 | 1413.2797 | 0
| 2017 |  | 0 | 1448.6117 | 0
| 2018 |  | 0 | 1484.827 | 0
| 2019 |  | 0 | 1521.9477 | 0
| 2020 |  | 0 | 1559.9964 | 0
| 2021 |  | 0 | 1598.9963 | 0
| 2022 |  | 0 | 1638.9712 | 0
| 2023 |  | 0 | 1679.9455 | 0
| 2024 |  | 0 | 1721.9441 | 0
| 2025 |  | 0 | 1764.9927 | 0
| 2026 |  | 0 | 1809.1175 | 0
| 2027 |  | 0 | 1854.3455 | 0
| 2028 |  | 0 | 1900.7041 | 0
| 2029 |  | 0 | 1948.2217 | 0
| 2030 |  | 0 | 1996.9273 | 0
| 2031 |  | 0 | 2046.8505 | 0
| 2032 |  | 0 | 2098.0217 | 0
| 2033 |  | 0 | 2150.4723 | 0
| 2034 |  | 0 | 2204.2341 | 0
| 2035 |  | 0 | 2259.3399 | 0
| 2036 |  | 0 | 2315.8234 | 0
| 2037 |  | 0 | 2373.719 | 0
| 2038 |  | 0 | 2433.062 | 0
| 2039 |  | 0 | 2493.8885 | 0
| 2040 |  | 0 | 2556.2357 | 0
| 2041 |  | 0 | 2620.1416 | 0
| 2042 |  | 0 | 2685.6452 | 0
| 2043 |  | 0 | 2752.7863 | 0
| 2044 |  | 0 | 2821.606 | 0
| 2045 |  | 0 | 2892.1461 | 0
| 2046 |  | 0 | 2964.4498 | 0
| 2047 |  | 0 | 3038.561 | 0
| 2048 |  | 0 | 3114.525 | 0
| 2049 |  | 0 | 3192.3882 | 0
| 2050 |  | 0 | 3272.1979 | 0
| 2051 |  | 0 | 3354.0028 | 0
| 2052 |  | 0 | 3437.8529 | 0
| 2053 |  | 0 | 3523.7992 | 0
| 2054 |  | 0 | 3611.8942 | 0
| 2055 |  | 0 | 3702.1915 | 0
| 2056 |  | 0 | 3794.7463 | 0
| 2057 |  | 0 | 3889.615 | 0
| 2058 |  | 0 | 3986.8553 | 0
| 2059 |  | 0 | 4086.5267 | 0
| 2060 |  | 0 | 4188.6899 | 0
| 2061 |  | 0 | 4293.4071 | 0
| 2062 |  | 0 | 4400.7423 | 0
| 2063 |  | 0 | 4510.7609 | 0

## Levelized Cost
Florida Power & Light Company
Docket No. 140009-EI
Staff's Second Set of Interrogatories
Interrogatory No. 18
Attachment No. 5
Tab 7 of 9
Table Staff-18e
Roof Top Solar Commercial Industrial (C/I)
Solar
| Roof Top Solar C/I | [14 empty] | 1
[7 empty] | Fixed Costs |  |  |  |  | Variable Costs
|  | Discount Factor: | 7.54% | [5 empty] | Fixed | Capital | Gas | NOx | SO2 | CO2 | Hg | Fuel | Variable
|  | Base (MW) (blended summer/winter) | 0.0268 |  |  | counter | Operating | Capital | O&M | Repl | Transportation | Emission | Emission | Emission | Emission | Costs | O&M | Total
|  | Heat Rate | 0 | Year |  | (hide col) | Year | $000 | $000 | $000 | $000 | $000 | $000 | $000 | $000 | $000 | $000 | $000
|  | Fixed O&M ($/KW-yr) | 0 | 2014 | 1 | 0 | 0 | 0 | 0 | 0 | 0 | 0 | 0 | 0 | 0 | 0 | 0 | 0
|  | Capital Replace ($/kW-Yr) | 1345.18 | 2015 | 2 | 0 | 0 | 0 | 0 | 0 | 0 | 0 | 0 | 0 | 0 | 0 | 0 | 0
|  | VOM ($/MWh) | 0 | 2016 | 3 | 0 | 0 | 0 | 0 | 0 | 0 | 0 | 0 | 0 | 0 | 0 | 0 | 0
|  | Gas Transportation | 0 | 2017 | 4 | 0 | 0 | 0 | 0 | 0 | 0 | 0 | 0 | 0 | 0 | 0 | 0 | 0
|  | in-service year | 2022 | 2018 | 5 | 0 | 0 | 0 | 0 | 0 | 0 | 0 | 0 | 0 | 0 | 0 | 0 | 0
|  | book life | 31 | 2019 | 6 | 0 | 0 | 0 | 0 | 0 | 0 | 0 | 0 | 0 | 0 | 0 | 0 | 0
|  | costs in entered in year $s | 2014 | 2020 | 7 | 0 | 0 | 0 | 0 | 0 | 0 | 0 | 0 | 0 | 0 | 0 | 0 | 0
|  |  |  | 2021 | 8 | 0 | 0 | 0 | 0 | 0 | 0 | 0 | 0 | 0 | 0 | 0 | 0 | 0
| Capacity |  |  | 2022 | 9 | 1 | 1 | 13.7134 | 0 | 43.9244 | 0 | 0 | 0 | 0 | 0 | 0 | 0 | 57.6378
| Factor | Levelized | Levelized | 2023 | 10 | 1 | 2 | 21.5669 | 0 | 0 | 0 | 0 | 0 | 0 | 0 | 0 | 0 | 21.5669
| (%) | $/kW | $/MWh | 2024 | 11 | 1 | 3 | 19.5246 | 0 | 0 | 0 | 0 | 0 | 0 | 0 | 0 | 0 | 19.5246
| 0 | 743.284 | 0 | 2025 | 12 | 1 | 4 | 18.0978 | 0 | 0 | 0 | 0 | 0 | 0 | 0 | 0 | 0 | 18.0978
| 5 | 743.284 | 1696.9955 | 2026 | 13 | 1 | 5 | 16.9017 | 0 | 0 | 0 | 0 | 0 | 0 | 0 | 0 | 0 | 16.9017
| 10 | 743.284 | 848.4978 | 2027 | 14 | 1 | 6 | 15.8788 | 0 | 0 | 0 | 0 | 0 | 0 | 0 | 0 | 0 | 15.8788
| 15 | 743.284 | 565.6652 | 2028 | 15 | 1 | 7 | 15.2022 | 0 | 0 | 0 | 0 | 0 | 0 | 0 | 0 | 0 | 15.2022
| 20 | 743.284 | 424.2489 | 2029 | 16 | 1 | 8 | 14.6987 | 0 | 0 | 0 | 0 | 0 | 0 | 0 | 0 | 0 | 14.6987
| 25 | 743.284 | 339.3991 | 2030 | 17 | 1 | 9 | 14.1953 | 0 | 0 | 0 | 0 | 0 | 0 | 0 | 0 | 0 | 14.1953
| 30 | 743.284 | 282.8326 | 2031 | 18 | 1 | 10 | 13.692 | 0 | 0 | 0 | 0 | 0 | 0 | 0 | 0 | 0 | 13.692
| 35 | 743.284 | 242.4279 | 2032 | 19 | 1 | 11 | 13.1887 | 0 | 0 | 0 | 0 | 0 | 0 | 0 | 0 | 0 | 13.1887
| 40 | 743.284 | 212.1244 | 2033 | 20 | 1 | 12 | 12.6854 | 0 | 0 | 0 | 0 | 0 | 0 | 0 | 0 | 0 | 12.6854
| 45 | 743.284 | 188.5551 | 2034 | 21 | 1 | 13 | 12.1822 | 0 | 0 | 0 | 0 | 0 | 0 | 0 | 0 | 0 | 12.1822
| 50 | 743.284 | 169.6996 | 2035 | 22 | 1 | 14 | 11.6791 | 0 | 60.5503 | 0 | 0 | 0 | 0 | 0 | 0 | 0 | 72.2294
| 55 | 743.284 | 154.2723 | 2036 | 23 | 1 | 15 | 11.1761 | 0 | 0 | 0 | 0 | 0 | 0 | 0 | 0 | 0 | 11.1761
| 60 | 743.284 | 141.4163 | 2037 | 24 | 1 | 16 | 10.6732 | 0 | 0 | 0 | 0 | 0 | 0 | 0 | 0 | 0 | 10.6732
| 65 | 743.284 | 130.5381 | 2038 | 25 | 1 | 17 | 10.1704 | 0 | 0 | 0 | 0 | 0 | 0 | 0 | 0 | 0 | 10.1704
| 70 | 743.284 | 121.214 | 2039 | 26 | 1 | 18 | 9.6676 | 0 | 0 | 0 | 0 | 0 | 0 | 0 | 0 | 0 | 9.6676
| 75 | 743.284 | 113.133 | 2040 | 27 | 1 | 19 | 9.1649 | 0 | 0 | 0 | 0 | 0 | 0 | 0 | 0 | 0 | 9.1649
| 80 | 743.284 | 106.0622 | 2041 | 28 | 1 | 20 | 8.6623 | 0 | 0 | 0 | 0 | 0 | 0 | 0 | 0 | 0 | 8.6623
| 85 | 743.284 | 99.8233 | 2042 | 29 | 1 | 21 | 8.1598 | 0 | 0 | 0 | 0 | 0 | 0 | 0 | 0 | 0 | 8.1598
| 90 | 743.284 | 94.2775 | 2043 | 30 | 1 | 22 | 7.6573 | 0 | 0 | 0 | 0 | 0 | 0 | 0 | 0 | 0 | 7.6573
| 95 | 743.284 | 89.3156 | 2044 | 31 | 1 | 23 | 7.155 | 0 | 0 | 0 | 0 | 0 | 0 | 0 | 0 | 0 | 7.155
| 100 | 743.284 | 84.8498 | 2045 | 32 | 1 | 24 | 6.6527 | 0 | 0 | 0 | 0 | 0 | 0 | 0 | 0 | 0 | 6.6527
|  |  |  | 2046 | 33 | 1 | 25 | 6.1505 | 0 | 0 | 0 | 0 | 0 | 0 | 0 | 0 | 0 | 6.1505
|  |  |  | 2047 | 34 | 1 | 26 | 5.7017 | 0 | 81.4334 | 0 | 0 | 0 | 0 | 0 | 0 | 0 | 87.1351
|  |  |  | 2048 | 35 | 1 | 27 | 5.2911 | 0 | 0 | 0 | 0 | 0 | 0 | 0 | 0 | 0 | 5.2911
|  |  |  | 2049 | 36 | 1 | 28 | 4.8805 | 0 | 0 | 0 | 0 | 0 | 0 | 0 | 0 | 0 | 4.8805
|  |  |  | 2050 | 37 | 1 | 29 | 4.4701 | 0 | 0 | 0 | 0 | 0 | 0 | 0 | 0 | 0 | 4.4701
|  |  |  | 2051 | 38 | 1 | 30 | 4.0598 | 0 | 0 | 0 | 0 | 0 | 0 | 0 | 0 | 0 | 4.0598
|  |  |  | 2052 | 39 | 1 | 31 | 1.571 | 0 | 0 | 0 | 0 | 0 | 0 | 0 | 0 | 0 | 1.571
|  |  |  | 2053 | 40 | 0 | 0 | 0 | 0 | 0 | 0 | 0 | 0 | 0 | 0 | 0 | 0 | 0
|  |  |  | 2054 | 41 | 0 | 0 | 0 | 0 | 0 | 0 | 0 | 0 | 0 | 0 | 0 | 0 | 0
|  |  |  | 2055 | 42 | 0 | 0 | 0 | 0 | 0 | 0 | 0 | 0 | 0 | 0 | 0 | 0 | 0
|  |  |  | 2056 | 43 | 0 | 0 | 0 | 0 | 0 | 0 | 0 | 0 | 0 | 0 | 0 | 0 | 0
|  |  |  | 2057 | 44 | 0 | 0 | 0 | 0 | 0 | 0 | 0 | 0 | 0 | 0 | 0 | 0 | 0
|  |  |  | 2058 | 45 | 0 | 0 | 0 | 0 | 0 | 0 | 0 | 0 | 0 | 0 | 0 | 0 | 0
|  |  |  | 2059 | 46 | 0 | 0 | 0 | 0 | 0 | 0 | 0 | 0 | 0 | 0 | 0 | 0 | 0
|  |  |  | 2060 | 47 | 0 | 0 | 0 | 0 | 0 | 0 | 0 | 0 | 0 | 0 | 0 | 0 | 0
|  |  |  | 2061 | 48 | 0 | 0 | 0 | 0 | 0 | 0 | 0 | 0 | 0 | 0 | 0 | 0 | 0
|  |  |  | 2062 | 49 | 0 | 0 | 0 | 0 | 0 | 0 | 0 | 0 | 0 | 0 | 0 | 0 | 0
|  |  |  | 2063 | 50 | 0 | 0 | 0 | 0 | 0 | 0 | 0 | 0 | 0 | 0 | 0 | 0 | 0
[7 empty] | NPV 2014 | 97.0381 | 0 | 45.1079 | 0 | 0 | 0 | 0 | 0 | 0 | 0 | 142.146
[7 empty] | NPV i/s year | 173.5811 | 0 | 80.6887 | 0 | 0 | 0 | 0 | 0 | 0 | 0 | 254.2699
|  | . |  |  |  |  | Levelized $/KW i/s year | 507.414 | 0 | 235.8701 | 0 | 0 | 0 | 0 | 0 | 0 | 0 | 743.284
|  |  |  | Notes: |  |  | 1) A typical levelized cost calculation, such as this one, does not account for numerous system cost impacts that must be accounted for in order to obtain a complete picture of the true cost
impact of resource options.
2) Roof Top Solar is a non-firm resource and cannot be directly compared to firm resources (such as Turkey Point 6&7).
3) Roof Top Solar's average capacity factor in FPL's service territory is projected to be 25% or lower.

## Chart Data
Florida Power & Light Company
Docket No. 140009-EI
Staff's Second Set of Interrogatories
Interrogatory No. 18
Attachment No. 5
Tab 8 of 9
Table Staff-18e
Data Tables Used in Chart
Roof Top Solar C/I
Capacity
Factor | Levelized | Levelized
(%) | $/kW | $/MWh
0 | 743.284 | 0
5 | 743.284 | 1696.9955
10 | 743.284 | 848.4978
15 | 743.284 | 565.6652
20 | 743.284 | 424.2489
25 | 743.284 | 339.3991
30
35
40
45
50
55
60
65
70
75
80
85
90
95
100

## Chart $MWh
Notes: 1) A typical levelized cost calculation, such as this one, does not acount for numerous system cost impacs that must be accounted for in order to obtain a complete picture of the true cost impact of resource options. 2) Roof Top Solar is a non-firm resource and cannot be directly compared to form resources (such as Turkey Point 6&7). 3) Roof Top Solar's average capacity factor in FPL's service territory is projected to be 25% or lower.
Table Staff-18e
Florida Power & Light Company
Docket No. 140009-EI
Staff's Second Set of Interrogatories
Interrogatory No. 18
Attachment No. 5 Tab 9 of 9