## Unit & Fin Data-input
Florida Power & Light Company
Docket No. 140009-EI
Staff's Second Set of Interrogatories
Interrogatory No. 18
Attachment No. 6
Tab 1 of 10
Table Staff-18f
Unit Operating and Cost Data
Turkey Point 6&7
Operating and Cost Data
| Technology | Nuclear
| Fuel | Nuclear
| Fuel Type Number (see fuel price pages) | 1
| Geographic location (for Gas) | (1)
| Gas MMBTU/day (e.g 200,000 per 3x1 CC) | 0
| Gas Transportation Cost $/MMBTU | 0
| Transportation Cost $/KW | 0
| Base Operation (MW) annual average rating | 2200
| Base Op 'Heat Rate, 75 deg. F (BTU/KWH) | 10400
| Capacity payment ($/kw month) | N
| Fixed O&M ($/KW-yr) see note | 120
| Capital Replace ($/kW-Yr) | 15.1
| VOM ($/MWh) | 0
| Nox emission rate (lb/mmbtu) | 0
| SO2 emission rate (lb/mmbtu) | 0
| CO2 emission rate (lb/mmbtu) | 0
| Hg emission rate (lb/ trillion btu) | 0
Financial Data
| Discount rate | 7.54%
| I/S Year of Units for comparison | 2022
| Book Life (from EDM) or length of proposal | 42
| Costs entered in year $ (FOM and Cap. Repl.) | 2018
| Note: | The costs in this page for units can be input in different years and the costs will be automatically adjusted to
the i/s year of the analysis.

## O&M escalators-input
Florida Power & Light Company
Docket No. 140009-EI
Staff's Second Set of Interrogatories
Interrogatory No. 18
Attachment No. 6
Tab 2 of 10
Table Staff-18f
Screening Curve Analysis : O&M Escalators
Cost escalation
[5 empty] | Interim step Unit 1 |  |  | interim step Unit 1 |  |  | Cumulative esc Unit 1 |  |  | Interim step Unit 2 |  |  | interim step Unit 2
| Year | FOM escalators (CPH) | VOM escalators (PPI) | Cap Rep escalators (PPI) | FOM escalators (CPH) | VOM escalators (PPI) | Cap Rep escalators (PPI) | FOM escalators (CPH) | VOM escalators (PPI) | Cap Rep escalators (PPI) | FOM escalators (CPH) | VOM escalators (PPI) | Cap Rep escalators (PPI) | FOM escalators (CPH) | VOM escalators (PPI) | Cap Rep escalators (PPI) | FOM escalators (CPH) | VOM escalators (PPI) | Cap Rep escalators (PPI)
| 2014 | 1.025 | 1.025 | 1.025 | 1 | 1 | 1 | 1 | 1 | 1 | 0 | 0 | 0 | #REF! | #REF! | #REF! | #REF! | #REF! | #REF!
| 2015 | 1.025 | 1.025 | 1.025 | 1 | 1 | 1 | 1 | 1 | 1 | 0 | 0 | 0 | #REF! | #REF! | #REF! | #REF! | #REF! | #REF!
| 2016 | 1.025 | 1.025 | 1.025 | 1 | 1 | 1 | 1 | 1 | 1 | 0 | 0 | 0 | #REF! | #REF! | #REF! | #REF! | #REF! | #REF!
| 2017 | 1.025 | 1.025 | 1.025 | 1 | 1 | 1 | 1 | 1 | 1 | 0 | 0 | 0 | #REF! | #REF! | #REF! | #REF! | #REF! | #REF!
| 2018 | 1.025 | 1.025 | 1.025 | 1 | 1 | 1 | 1 | 1 | 1 | 1 | 1 | 1 | #REF! | #REF! | #REF! | #REF! | #REF! | #REF!
| 2019 | 1.025 | 1.025 | 1.025 | 1.025 | 1.025 | 1.025 | 1.025 | 1.025 | 1.025 | 1.025 | 1.025 | 1.025 | #REF! | #REF! | #REF! | #REF! | #REF! | #REF!
| 2020 | 1.025 | 1.025 | 1.025 | 1.025 | 1.025 | 1.025 | 1.0506 | 1.0506 | 1.0506 | 1.0506 | 1.0506 | 1.0506 | #REF! | #REF! | #REF! | #REF! | #REF! | #REF!
| 2021 | 1.025 | 1.025 | 1.025 | 1.025 | 1.025 | 1.025 | 1.0769 | 1.0769 | 1.0769 | 1.0769 | 1.0769 | 1.0769 | #REF! | #REF! | #REF! | #REF! | #REF! | #REF!
| 2022 | 1.025 | 1.025 | 1.025 | 1.025 | 1.025 | 1.025 | 1.1038 | 1.1038 | 1.1038 | 1.1038 | 1.1038 | 1.1038 | #REF! | #REF! | #REF! | #REF! | #REF! | #REF!
| 2023 | 1.025 | 1.025 | 1.025 | 1.025 | 1.025 | 1.025 | 1.1314 | 1.1314 | 1.1314 | 1.1314 | 1.1314 | 1.1314 | #REF! | #REF! | #REF! | #REF! | #REF! | #REF!
| 2024 | 1.025 | 1.025 | 1.025 | 1.025 | 1.025 | 1.025 | 1.1597 | 1.1597 | 1.1597 | 1.1597 | 1.1597 | 1.1597 | #REF! | #REF! | #REF! | #REF! | #REF! | #REF!
| 2025 | 1.025 | 1.025 | 1.025 | 1.025 | 1.025 | 1.025 | 1.1887 | 1.1887 | 1.1887 | 1.1887 | 1.1887 | 1.1887 | #REF! | #REF! | #REF! | #REF! | #REF! | #REF!
| 2026 | 1.025 | 1.025 | 1.025 | 1.025 | 1.025 | 1.025 | 1.2184 | 1.2184 | 1.2184 | 1.2184 | 1.2184 | 1.2184 | #REF! | #REF! | #REF! | #REF! | #REF! | #REF!
| 2027 | 1.025 | 1.025 | 1.025 | 1.025 | 1.025 | 1.025 | 1.2489 | 1.2489 | 1.2489 | 1.2489 | 1.2489 | 1.2489 | #REF! | #REF! | #REF! | #REF! | #REF! | #REF!
| 2028 | 1.025 | 1.025 | 1.025 | 1.025 | 1.025 | 1.025 | 1.2801 | 1.2801 | 1.2801 | 1.2801 | 1.2801 | 1.2801 | #REF! | #REF! | #REF! | #REF! | #REF! | #REF!
| 2029 | 1.025 | 1.025 | 1.025 | 1.025 | 1.025 | 1.025 | 1.3121 | 1.3121 | 1.3121 | 1.3121 | 1.3121 | 1.3121 | #REF! | #REF! | #REF! | #REF! | #REF! | #REF!
| 2030 | 1.025 | 1.025 | 1.025 | 1.025 | 1.025 | 1.025 | 1.3449 | 1.3449 | 1.3449 | 1.3449 | 1.3449 | 1.3449 | #REF! | #REF! | #REF! | #REF! | #REF! | #REF!
| 2031 | 1.025 | 1.025 | 1.025 | 1.025 | 1.025 | 1.025 | 1.3785 | 1.3785 | 1.3785 | 1.3785 | 1.3785 | 1.3785 | #REF! | #REF! | #REF! | #REF! | #REF! | #REF!
| 2032 | 1.025 | 1.025 | 1.025 | 1.025 | 1.025 | 1.025 | 1.413 | 1.413 | 1.413 | 1.413 | 1.413 | 1.413 | #REF! | #REF! | #REF! | #REF! | #REF! | #REF!
| 2033 | 1.025 | 1.025 | 1.025 | 1.025 | 1.025 | 1.025 | 1.4483 | 1.4483 | 1.4483 | 1.4483 | 1.4483 | 1.4483 | #REF! | #REF! | #REF! | #REF! | #REF! | #REF!
| 2034 | 1.025 | 1.025 | 1.025 | 1.025 | 1.025 | 1.025 | 1.4845 | 1.4845 | 1.4845 | 1.4845 | 1.4845 | 1.4845 | #REF! | #REF! | #REF! | #REF! | #REF! | #REF!
| 2035 | 1.025 | 1.025 | 1.025 | 1.025 | 1.025 | 1.025 | 1.5216 | 1.5216 | 1.5216 | 1.5216 | 1.5216 | 1.5216 | #REF! | #REF! | #REF! | #REF! | #REF! | #REF!
| 2036 | 1.025 | 1.025 | 1.025 | 1.025 | 1.025 | 1.025 | 1.5597 | 1.5597 | 1.5597 | 1.5597 | 1.5597 | 1.5597 | #REF! | #REF! | #REF! | #REF! | #REF! | #REF!
| 2037 | 1.025 | 1.025 | 1.025 | 1.025 | 1.025 | 1.025 | 1.5987 | 1.5987 | 1.5987 | 1.5987 | 1.5987 | 1.5987 | #REF! | #REF! | #REF! | #REF! | #REF! | #REF!
| 2038 | 1.025 | 1.025 | 1.025 | 1.025 | 1.025 | 1.025 | 1.6386 | 1.6386 | 1.6386 | 1.6386 | 1.6386 | 1.6386 | #REF! | #REF! | #REF! | #REF! | #REF! | #REF!
| 2039 | 1.025 | 1.025 | 1.025 | 1.025 | 1.025 | 1.025 | 1.6796 | 1.6796 | 1.6796 | 1.6796 | 1.6796 | 1.6796 | #REF! | #REF! | #REF! | #REF! | #REF! | #REF!
| 2040 | 1.025 | 1.025 | 1.025 | 1.025 | 1.025 | 1.025 | 1.7216 | 1.7216 | 1.7216 | 1.7216 | 1.7216 | 1.7216 | #REF! | #REF! | #REF! | #REF! | #REF! | #REF!
| 2041 | 1.025 | 1.025 | 1.025 | 1.025 | 1.025 | 1.025 | 1.7646 | 1.7646 | 1.7646 | 1.7646 | 1.7646 | 1.7646 | #REF! | #REF! | #REF! | #REF! | #REF! | #REF!
| 2042 | 1.025 | 1.025 | 1.025 | 1.025 | 1.025 | 1.025 | 1.8087 | 1.8087 | 1.8087 | 1.8087 | 1.8087 | 1.8087 | #REF! | #REF! | #REF! | #REF! | #REF! | #REF!
| 2043 | 1.025 | 1.025 | 1.025 | 1.025 | 1.025 | 1.025 | 1.8539 | 1.8539 | 1.8539 | 1.8539 | 1.8539 | 1.8539 | #REF! | #REF! | #REF! | #REF! | #REF! | #REF!
| 2044 | 1.025 | 1.025 | 1.025 | 1.025 | 1.025 | 1.025 | 1.9003 | 1.9003 | 1.9003 | 1.9003 | 1.9003 | 1.9003 | #REF! | #REF! | #REF! | #REF! | #REF! | #REF!
| 2045 | 1.025 | 1.025 | 1.025 | 1.025 | 1.025 | 1.025 | 1.9478 | 1.9478 | 1.9478 | 1.9478 | 1.9478 | 1.9478 | #REF! | #REF! | #REF! | #REF! | #REF! | #REF!
| 2046 | 1.025 | 1.025 | 1.025 | 1.025 | 1.025 | 1.025 | 1.9965 | 1.9965 | 1.9965 | 1.9965 | 1.9965 | 1.9965 | #REF! | #REF! | #REF! | #REF! | #REF! | #REF!
| 2047 | 1.025 | 1.025 | 1.025 | 1.025 | 1.025 | 1.025 | 2.0464 | 2.0464 | 2.0464 | 2.0464 | 2.0464 | 2.0464 | #REF! | #REF! | #REF! | #REF! | #REF! | #REF!
| 2048 | 1.025 | 1.025 | 1.025 | 1.025 | 1.025 | 1.025 | 2.0976 | 2.0976 | 2.0976 | 2.0976 | 2.0976 | 2.0976 | #REF! | #REF! | #REF! | #REF! | #REF! | #REF!
| 2049 | 1.025 | 1.025 | 1.025 | 1.025 | 1.025 | 1.025 | 2.15 | 2.15 | 2.15 | 2.15 | 2.15 | 2.15 | #REF! | #REF! | #REF! | #REF! | #REF! | #REF!
| 2050 | 1.025 | 1.025 | 1.025 | 1.025 | 1.025 | 1.025 | 2.2038 | 2.2038 | 2.2038 | 2.2038 | 2.2038 | 2.2038 | #REF! | #REF! | #REF! | #REF! | #REF! | #REF!
| 2051 | 1.025 | 1.025 | 1.025 | 1.025 | 1.025 | 1.025 | 2.2589 | 2.2589 | 2.2589 | 2.2589 | 2.2589 | 2.2589 | #REF! | #REF! | #REF! | #REF! | #REF! | #REF!
| 2052 | 1.025 | 1.025 | 1.025 | 1.025 | 1.025 | 1.025 | 2.3153 | 2.3153 | 2.3153 | 2.3153 | 2.3153 | 2.3153 | #REF! | #REF! | #REF! | #REF! | #REF! | #REF!
| 2053 | 1.025 | 1.025 | 1.025 | 1.025 | 1.025 | 1.025 | 2.3732 | 2.3732 | 2.3732 | 2.3732 | 2.3732 | 2.3732 | #REF! | #REF! | #REF! | #REF! | #REF! | #REF!
| 2054 | 1.025 | 1.025 | 1.025 | 1.025 | 1.025 | 1.025 | 2.4325 | 2.4325 | 2.4325 | 2.4325 | 2.4325 | 2.4325 | #REF! | #REF! | #REF! | #REF! | #REF! | #REF!
| 2055 | 1.025 | 1.025 | 1.025 | 1.025 | 1.025 | 1.025 | 2.4933 | 2.4933 | 2.4933 | 2.4933 | 2.4933 | 2.4933 | #REF! | #REF! | #REF! | #REF! | #REF! | #REF!
| 2056 | 1.025 | 1.025 | 1.025 | 1.025 | 1.025 | 1.025 | 2.5557 | 2.5557 | 2.5557 | 2.5557 | 2.5557 | 2.5557 | #REF! | #REF! | #REF! | #REF! | #REF! | #REF!
| 2057 | 1.025 | 1.025 | 1.025 | 1.025 | 1.025 | 1.025 | 2.6196 | 2.6196 | 2.6196 | 2.6196 | 2.6196 | 2.6196 | #REF! | #REF! | #REF! | #REF! | #REF! | #REF!
| 2058 | 1.025 | 1.025 | 1.025 | 1.025 | 1.025 | 1.025 | 2.6851 | 2.6851 | 2.6851 | 2.6851 | 2.6851 | 2.6851 | #REF! | #REF! | #REF! | #REF! | #REF! | #REF!
| 2059 | 1.025 | 1.025 | 1.025 | 1.025 | 1.025 | 1.025 | 2.7522 | 2.7522 | 2.7522 | 2.7522 | 2.7522 | 2.7522 | #REF! | #REF! | #REF! | #REF! | #REF! | #REF!
| 2060 | 1.025 | 1.025 | 1.025 | 1.025 | 1.025 | 1.025 | 2.821 | 2.821 | 2.821 | 2.821 | 2.821 | 2.821 | #REF! | #REF! | #REF! | #REF! | #REF! | #REF!
| 2061 | 1.025 | 1.025 | 1.025 | 1.025 | 1.025 | 1.025 | 2.8915 | 2.8915 | 2.8915 | 2.8915 | 2.8915 | 2.8915 | #REF! | #REF! | #REF! | #REF! | #REF! | #REF!
| 2062 | 1.025 | 1.025 | 1.025 | 1.025 | 1.025 | 1.025 | 2.9638 | 2.9638 | 2.9638 | 2.9638 | 2.9638 | 2.9638 | #REF! | #REF! | #REF! | #REF! | #REF! | #REF!
| 2063 | 1.025 | 1.025 | 1.025 | 1.025 | 1.025 | 1.025 | 3.0379 | 3.0379 | 3.0379 | 3.0379 | 3.0379 | 3.0379 | #REF! | #REF! | #REF! | #REF! | #REF! | #REF!

## Fuel prices-input
Florida Power & Light Company
Docket No. 140009-EI
Staff's Second Set of Interrogatories
Interrogatory No. 18
Attachment No. 6
Tab 3 of 10
Table Staff-18f
Fuel prices $/MMBTU nominal
Fuel Source: IRP-2014 Nuclear Fuel Forecast
do not remove |  | Nuclear
1 |  | 1
2 | 2014 | 0
3 | 2015 | 0
4 | 2016 | 0
5 | 2017 | 0
6 | 2018 | 0
7 | 2019 | 0
8 | 2020 | 0
9 | 2021 | 0
10 | 2022 | 0.87246
11 | 2023 | 0.89469
12 | 2024 | 0.98526
13 | 2025 | 1.0704
14 | 2026 | 1.0831
15 | 2027 | 1.0053
16 | 2028 | 1.0304
17 | 2029 | 1.0562
18 | 2030 | 1.0826
19 | 2031 | 1.1096
20 | 2032 | 1.1374
21 | 2033 | 1.1658
22 | 2034 | 1.1949
23 | 2035 | 1.2248
24 | 2036 | 1.2554
25 | 2037 | 1.2868
26 | 2038 | 1.319
27 | 2039 | 1.352
28 | 2040 | 1.3858
29 | 2041 | 1.4204
30 | 2042 | 1.4559
31 | 2043 | 1.4923
32 | 2044 | 1.5296
33 | 2045 | 1.5679
34 | 2046 | 1.6071
35 | 2047 | 1.6472
36 | 2048 | 1.6884
37 | 2049 | 1.7306
38 | 2050 | 1.7739
39 | 2051 | 1.8182
40 | 2052 | 1.8637
41 | 2053 | 1.9103
42 | 2054 | 1.958
43 | 2055 | 2.007
44 | 2056 | 2.0572
45 | 2057 | 2.1086
46 | 2058 | 2.1613
47 | 2059 | 2.2153
48 | 2060 | 2.2707
49 | 2061 | 2.3275
50 | 2062 | 2.3857
51 | 2063 | 2.4453

## Emission costs-input
Florida Power & Light Company
Docket No. 140009-EI
Staff's Second Set of Interrogatories
Interrogatory No. 18
Attachment No. 6
Tab 4 of 10
Table Staff-18f
Emission prices $/ton nominal
source: | 2014 ICF ENV II
Year | Nox Emission Cost in $ per ton | SO2 Emission Cost in $ per ton | CO2 Emission Cost in $ per ton | Hg Emission Cost in $ per pound
2014 | 496.7158 | 369.9981 | 0 | 0
2015 | 509.1337 | 246.1944 | 0 | 0
2016 | 521.862 | 57.9847 | 0 | 0
2017 | 534.9086 | 59.4343 | 0 | 0
2018 | 548.2813 | 60.9201 | 0 | 0
2019 | 561.9883 | 62.4431 | 0 | 0
2020 | 576.038 | 64.0042 | 0 | 0
2021 | 590.439 | 65.6043 | 0 | 0
2022 | 605.2 | 67.2444 | 0 | 0
2023 | 620.33 | 68.9256 | 8.5054 | 0
2024 | 635.8382 | 70.6487 | 9.7778 | 0
2025 | 651.7342 | 72.4149 | 11.1953 | 0
2026 | 668.0275 | 74.2253 | 12.7667 | 0
2027 | 684.7282 | 76.0809 | 14.501 | 0
2028 | 701.8464 | 77.9829 | 16.4232 | 0
2029 | 719.3926 | 79.9325 | 18.7522 | 0
2030 | 737.3774 | 81.9308 | 21.3676 | 0
2031 | 755.8118 | 83.9791 | 24.1729 | 0
2032 | 774.7071 | 86.0786 | 27.2628 | 0
2033 | 794.0748 | 88.2305 | 30.6538 | 0
2034 | 813.9267 | 90.4363 | 34.3629 | 0
2035 | 834.2748 | 92.6972 | 38.4082 | 0
2036 | 855.1317 | 95.0146 | 42.8083 | 0
2037 | 876.51 | 97.39 | 47.5828 | 0
2038 | 898.4228 | 99.8248 | 52.7522 | 0
2039 | 920.8833 | 102.3204 | 58.3378 | 0
2040 | 943.9054 | 104.8784 | 64.3618 | 0
2041 | 967.503 | 107.5003 | 70.8475 | 0
2042 | 991.6906 | 110.1878 | 77.8191 | 0
2043 | 1016.4829 | 112.9425 | 85.3019 | 0
2044 | 1041.895 | 115.7661 | 93.3223 | 0
2045 | 1067.9423 | 118.6603 | 101.9078 | 0
2046 | 1094.6409 | 121.6268 | 111.0871 | 0
2047 | 1122.0069 | 124.6674 | 120.89 | 0
2048 | 1150.0571 | 127.7841 | 131.3478 | 0
2049 | 1178.8085 | 130.9787 | 142.4928 | 0
2050 | 1208.2787 | 134.2532 | 154.3589 | 0
2051 | 1238.4857 | 137.6095 | 166.9814 | 0
2052 | 1269.4478 | 141.0498 | 180.397 | 0
2053 | 1301.184 | 144.576 | 194.6438 | 0
2054 | 1333.7136 | 148.1904 | 209.7617 | 0
2055 | 1367.0565 | 151.8952 | 225.7922 | 0
2056 | 1401.2329 | 155.6925 | 242.7782 | 0
2057 | 1436.2637 | 159.5849 | 260.7648 | 0
2058 | 1472.1703 | 163.5745 | 279.7987 | 0
2059 | 1508.9746 | 167.6638 | 299.9285 | 0
2060 | 1546.6989 | 171.8554 | 321.2047 | 0
2061 | 1585.3664 | 176.1518 | 343.68 | 0
2062 | 1625.0006 | 180.5556 | 367.409 | 0
2063 | 1665.6256 | 185.0695 | 376.5942 | 0

## Capital costs-input
Florida Power & Light Company
Docket No. 140009-EI
Staff's Second Set of Interrogatories
Interrogatory No. 18
Attachment No. 6
Tab 5 of 10
Table Staff-18f
Capital Revenue Requirements (nominal $000)
Turkey Point 6&7
0
| in-service date |  | 2022
| Year | Book Life | rev req or cap pay
| 2014 | 0 | 29794.0251
| 2015 | 0 | 18487.6299
| 2016 | 0 | 97590.7354
| 2017 | 0 | 287343.7591
| 2018 | 0 | 498989.3669
| 2019 | 0 | 727104.8483
| 2020 | 0 | 953133.2376
| 2021 | 0 | 1160717.0127
| 2022 | 1 | 1594122.3293
| 2023 | 2 | 2026975.4795
| 2024 | 3 | 2102569.7996
| 2025 | 4 | 2016088.1138
| 2026 | 5 | 1935071.9425
| 2027 | 6 | 1858994.6871
| 2028 | 7 | 1786893.7526
| 2029 | 8 | 1716927.6516
| 2030 | 9 | 1647453.1006
| 2031 | 10 | 1577963.1502
| 2032 | 11 | 1508473.1999
| 2033 | 12 | 1438983.2496
| 2034 | 13 | 1369493.2992
| 2035 | 14 | 1300003.3489
| 2036 | 15 | 1230513.3986
| 2037 | 16 | 1165928.5293
| 2038 | 17 | 1115713.2474
| 2039 | 18 | 1079504.042
| 2040 | 19 | 1047837.6347
| 2041 | 20 | 1016171.2274
| 2042 | 21 | 984504.8201
| 2043 | 22 | 952838.4128
| 2044 | 23 | 921172.0055
| 2045 | 24 | 889505.5982
| 2046 | 25 | 857839.1909
| 2047 | 26 | 826172.7836
| 2048 | 27 | 794506.3763
| 2049 | 28 | 762839.969
| 2050 | 29 | 731173.5617
| 2051 | 30 | 699507.1544
| 2052 | 31 | 667840.7471
| 2053 | 32 | 636174.3398
| 2054 | 33 | 604507.9325
| 2055 | 34 | 572841.5252
| 2056 | 35 | 541175.1179
| 2057 | 36 | 509508.7106
| 2058 | 37 | 477842.3032
| 2059 | 38 | 446175.8959
| 2060 | 39 | 414509.4886
| 2061 | 40 | 382843.0813
| 2062 | 41 | 253865.1642
| 2063 | 42 | 70812.0346

## O&M costs
Florida Power & Light Company
Docket No. 140009-EI
Staff's Second Set of Interrogatories
Interrogatory No. 18
Attachment No. 6
Tab 6 of 10
Table Staff-18f
O&M Costs
Turkey Point 6&7
|  | 0 |  | in year $s | 2018
| Year |  | FOM $/kW | CAP REP $/KW | VOM $/KW at 100% CF
| 2014 |  | 0 | 0 | 0
| 2015 |  | 0 | 0 | 0
| 2016 |  | 0 | 0 | 0
| 2017 |  | 0 | 0 | 0
| 2018 |  | 120 | 15.1 | 0
| 2019 |  | 123 | 15.4775 | 0
| 2020 |  | 126.075 | 15.8644 | 0
| 2021 |  | 129.2269 | 16.261 | 0
| 2022 |  | 132.4575 | 16.6676 | 0
| 2023 |  | 135.769 | 17.0843 | 0
| 2024 |  | 139.1632 | 17.5114 | 0
| 2025 |  | 142.6423 | 17.9492 | 0
| 2026 |  | 146.2083 | 18.3979 | 0
| 2027 |  | 149.8636 | 18.8578 | 0
| 2028 |  | 153.6101 | 19.3293 | 0
| 2029 |  | 157.4504 | 19.8125 | 0
| 2030 |  | 161.3867 | 20.3078 | 0
| 2031 |  | 165.4213 | 20.8155 | 0
| 2032 |  | 169.5569 | 21.3359 | 0
| 2033 |  | 173.7958 | 21.8693 | 0
| 2034 |  | 178.1407 | 22.416 | 0
| 2035 |  | 182.5942 | 22.9764 | 0
| 2036 |  | 187.159 | 23.5508 | 0
| 2037 |  | 191.838 | 24.1396 | 0
| 2038 |  | 196.634 | 24.7431 | 0
| 2039 |  | 201.5498 | 25.3617 | 0
| 2040 |  | 206.5886 | 25.9957 | 0
| 2041 |  | 211.7533 | 26.6456 | 0
| 2042 |  | 217.0471 | 27.3118 | 0
| 2043 |  | 222.4733 | 27.9946 | 0
| 2044 |  | 228.0351 | 28.6944 | 0
| 2045 |  | 233.736 | 29.4118 | 0
| 2046 |  | 239.5794 | 30.1471 | 0
| 2047 |  | 245.5689 | 30.9008 | 0
| 2048 |  | 251.7081 | 31.6733 | 0
| 2049 |  | 258.0008 | 32.4651 | 0
| 2050 |  | 264.4508 | 33.2767 | 0
| 2051 |  | 271.0621 | 34.1086 | 0
| 2052 |  | 277.8387 | 34.9614 | 0
| 2053 |  | 284.7846 | 35.8354 | 0
| 2054 |  | 291.9042 | 36.7313 | 0
| 2055 |  | 299.2018 | 37.6496 | 0
| 2056 |  | 306.6819 | 38.5908 | 0
| 2057 |  | 314.3489 | 39.5556 | 0
| 2058 |  | 322.2077 | 40.5445 | 0
| 2059 |  | 330.2629 | 41.5581 | 0
| 2060 |  | 338.5194 | 42.597 | 0
| 2061 |  | 346.9824 | 43.662 | 0
| 2062 |  | 355.657 | 44.7535 | 0
| 2063 |  | 364.5484 | 45.8723 | 0

## Levelized Cost
Florida Power & Light Company
Docket No. 140009-EI
Staff's Second Set of Interrogatories
Interrogatory No. 18
Attachment No. 6
Tab 7 of 10
Table Staff-18f
Turkey Point 6&7 - with system emission cost savings, system fuel savings, and transmission costs savings
| Turkey Point 6&7 | [11 empty] | 1
Fixed Costs
|  | Discount Factor: | 7.54% | [5 empty] | Fixed | Capital | Gas | Total | Fuel | Transmission Costs
|  | Base (MW) (blended summer/winter) | 2200 |  |  | counter | Operating | Capital | O&M | Repl | Transportation | Emission | Costs | Otherwise Incurred | Total
|  | Heat Rate | 10400 | Year |  | (hide col) | Year | $000 | $000 | $000 | $000 | $000 | $000 | $000 | $000
|  | Fixed O&M ($/KW-yr) | 120 | 2014 | 2 | 0 | 0 | 29794.0251 | 0 | 0 | 0 | 0 | 0 | 0 | 29794.0251
|  | Capital Replace ($/kW-Yr) | 15.1 | 2015 | 3 | 0 | 0 | 18487.6299 | 0 | 0 | 0 | 0 | 0 | 0 | 18487.6299
|  | VOM ($/MWh) | 0 | 2016 | 4 | 0 | 0 | 97590.7354 | 0 | 0 | 0 | 0 | 0 | 0 | 97590.7354
|  | Gas Transportation | 0 | 2017 | 5 | 0 | 0 | 287343.7591 | 0 | 0 | 0 | 0 | 0 | 0 | 287343.7591
|  | in-service year | 2022 | 2018 | 6 | 0 | 0 | 498989.3669 | 0 | 0 | 0 | 0 | 0 | 0 | 498989.3669
|  | book life | 42 | 2019 | 7 | 0 | 0 | 727104.8483 | 0 | 0 | 0 | 0 | 0 | 0 | 727104.8483
|  | costs in entered in year $s | 2018 | 2020 | 8 | 0 | 0 | 953133.2376 | 0 | 0 | 0 | 0 | 0 | 0 | 953133.2376
|  |  |  | 2021 | 9 | 0 | 0 | 1160717.0127 | 0 | 0 | 0 | 0 | 0 | 0 | 1160717.0127
| Capacity |  |  | 2022 | 10 | 1 | 1 | 1594122.3293 | 291406.6031 | 36668.6642 | 0 | 0 | -148000 | 0 | 1774197.5966
| Factor | Levelized | Levelized | 2023 | 11 | 1 | 2 | 2026975.4795 | 298691.7682 | 37585.3808 | 0 | -50069 | -554000 | 0 | 1759183.6285
| (%) | $/KW | $/MWh | 2024 | 12 | 1 | 3 | 2102569.7996 | 153079.5312 | 19262.5077 | 0 | -63428 | -644000 | -206583.2355 | 1360900.603
| 0 | 1020.8343 | 0 | 2025 | 13 | 1 | 4 | 2016088.1138 | 313813.039 | 39488.1407 | 0 | -72569 | -669000 | -200110.5644 | 1427709.7291
| 5 | 984.4901 | 2247.6944 | 2026 | 14 | 1 | 5 | 1935071.9425 | 321658.3649 | 40475.3443 | 0 | -83889 | -698000 | -192675.0335 | 1322641.6182
| 10 | 948.146 | 1082.3585 | 2027 | 15 | 1 | 6 | 1858994.6871 | 329699.8241 | 41487.2279 | 0 | -97736 | -760000 | -185732.3721 | 1186713.3669
| 15 | 911.8019 | 693.9132 | 2028 | 16 | 1 | 7 | 1786893.7526 | 337942.3197 | 42524.4086 | 0 | -111052 | -800000 | -215235.3149 | 1041073.1659
| 20 | 875.4578 | 499.6905 | 2029 | 17 | 1 | 8 | 1716927.6516 | 346390.8777 | 43587.5188 | 0 | -129323 | -851000 | -261779.3137 | 864803.7344
| 25 | 839.1137 | 383.1569 | 2030 | 18 | 1 | 9 | 1647453.1006 | 355050.6496 | 44677.2067 | 0 | -145007 | -834000 | -499513.4957 | 568660.4612
| 30 | 802.7695 | 305.4679 | 2031 | 19 | 1 | 10 | 1577963.1502 | 363926.9158 | 45794.1369 | 0 | -169066 | -889000 | -482940.9274 | 446677.2756
| 35 | 766.4254 | 249.9757 | 2032 | 20 | 1 | 11 | 1508473.1999 | 373025.0887 | 46938.9903 | 0 | -190667 | -929000 | -465425.207 | 343345.072
| 40 | 730.0813 | 208.3565 | 2033 | 21 | 1 | 12 | 1438983.2496 | 382350.716 | 48112.4651 | 0 | -202447 | -917000 | -448687.5979 | 301311.8327
| 45 | 693.7372 | 175.9861 | 2034 | 22 | 1 | 13 | 1369493.2992 | 391909.4839 | 49315.2767 | 0 | -229005 | -984000 | -432639.283 | 165073.7768
| 50 | 657.3931 | 150.0897 | 2035 | 23 | 1 | 14 | 1300003.3489 | 401707.221 | 50548.1586 | 0 | -256567 | -1025000 | -417167.5796 | 53524.1489
| 55 | 621.0489 | 128.9018 | 2036 | 24 | 1 | 15 | 1230513.3986 | 411749.9015 | 51811.8626 | 0 | -280109 | -1057000 | -402064.2807 | -45098.1181
| 60 | 584.7048 | 111.2452 | 2037 | 25 | 1 | 16 | 1165928.5293 | 422043.649 | 53107.1592 | 0 | -325192 | -1135000 | -387079.042 | -206191.7045
| 65 | 548.3607 | 96.305 | 2038 | 26 | 1 | 17 | 1115713.2474 | 432594.7402 | 54434.8381 | 0 | -358321 | -1176000 | -372102.2745 | -303680.4487
| 70 | 512.0166 | 83.4991 | 2039 | 27 | 1 | 18 | 1079504.042 | 443409.6087 | 55795.7091 | 0 | -382172 | -1187000 | -357940.2301 | -348402.8702
| 75 | 475.6725 | 72.4007 | 2040 | 28 | 1 | 19 | 1047837.6347 | 454494.849 | 57190.6018 | 0 | -439352 | -1279000 | -345399.6733 | -504228.5878
| 80 | 439.3283 | 62.6895 | 2041 | 29 | 1 | 20 | 1016171.2274 | 465857.2202 | 58620.3669 | 0 | -474051 | -1311000 | -333674.5893 | -578076.7748
| 85 | 402.9842 | 54.1209 | 2042 | 30 | 1 | 21 | 984504.8201 | 477503.6507 | 60085.876 | 0 | -501060 | -1324000 | -321961.9679 | -624927.6211
| 90 | 366.6401 | 46.5043 | 2043 | 31 | 1 | 22 | 952838.4128 | 489441.242 | 61588.0229 | 0 | -569462 | -1419000 | -310399.4666 | -794993.7888
| 95 | 330.296 | 39.6895 | 2044 | 32 | 1 | 23 | 921172.0055 | 501677.273 | 63127.7235 | 0 | -632934 | -1487000 | -299334.9331 | -933291.931
| 100 | 293.9518 | 33.5561 | 2045 | 33 | 1 | 24 | 889505.5982 | 514219.2048 | 64705.9166 | 0 | -662489 | -1495000 | -289800.3937 | -978858.674
|  |  |  | 2046 | 34 | 1 | 25 | 857839.1909 | 527074.685 | 66323.5645 | 0 | -738994 | -1602000 | -282410.6855 | -1172167.2451
|  |  |  | 2047 | 35 | 1 | 26 | 826172.7836 | 540251.5521 | 67981.6536 | 0 | -816514 | -1669000 | -275994.4528 | -1327102.4635
|  |  |  | 2048 | 36 | 1 | 27 | 794506.3763 | 553757.8409 | 69681.195 | 0 | -856289 | -1687000 | -269593.1732 | -1394936.761
|  |  |  | 2049 | 37 | 1 | 28 | 762839.969 | 567601.7869 | 71423.2249 | 0 | -950442 | -1804000 | -263206.5959 | -1615783.6151
|  |  |  | 2050 | 38 | 1 | 29 | 731173.5617 | 581791.8316 | 73208.8055 | 0 | -1031630 | -1867000 | -256835.4905 | -1769291.2918
|  |  |  | 2051 | 39 | 1 | 30 | 699507.1544 | 596336.6274 | 75039.0256 | 0 | -1093659 | -1899000 | -250480.5385 | -1872256.7312
|  |  |  | 2052 | 40 | 1 | 31 | 667840.7471 | 611245.043 | 76915.0012 | 0 | -1222767 | -2052000 | -244142.1151 | -2162908.3237
|  |  |  | 2053 | 41 | 1 | 32 | 636174.3398 | 626526.1691 | 78837.8763 | 0 | -1301010 | -2104000 | -237820.6353 | -2301292.2502
|  |  |  | 2054 | 42 | 1 | 33 | 604507.9325 | 642189.3233 | 80808.8232 | 0 | -1362671 | -2129000 | -231516.5246 | -2395681.4456
|  |  |  | 2055 | 43 | 1 | 34 | 572841.5252 | 658244.0564 | 82829.0438 | 0 | -1523638 | -2293000 | -225230.219 | -2727953.5937
|  |  |  | 2056 | 44 | 1 | 35 | 541175.1179 | 674700.1578 | 84899.7699 | 0 | -1648371 | -2386000 | -218962.1657 | -2952558.1201
|  |  |  | 2057 | 45 | 1 | 36 | 509508.7106 | 691567.6618 | 87022.2641 | 0 | -1693293 | -2398000 | -212712.8228 | -3015907.1864
|  |  |  | 2058 | 46 | 1 | 37 | 477842.3032 | 708856.8533 | 89197.8207 | 0 | -1891314 | -2575000 | -206482.6603 | -3396899.683
|  |  |  | 2059 | 47 | 1 | 38 | 446175.8959 | 726578.2747 | 91427.7662 | 0 | -2029090 | -2679000 | -200272.1598 | -3644180.2229
|  |  |  | 2060 | 48 | 1 | 39 | 414509.4886 | 744742.7315 | 93713.4604 | 0 | -2116133 | -2712000 | -194081.8148 | -3769249.1342
|  |  |  | 2061 | 49 | 1 | 40 | 382843.0813 | 763361.2998 | 96056.2969 | 0 | -2285423.64 | -2847600 | -188408.7751 | -4079171.737
|  |  |  | 2062 | 50 | 1 | 41 | 253865.1642 | 782445.3323 | 98457.7043 | 0 | -2468257.5312 | -2989980 | -182756.9159 | -4506226.2462
|  |  |  | 2063 | 51 | 1 | 42 | 70812.0346 | 802006.4656 | 100919.1469 | 0 | -2665718.1337 | -3139479 | 474406.7786 | -4357052.708
[7 empty] | NPV 2014 | 13752441.2272 | 2939037.5109 | 369828.8868 | 0 | -2558506.0595 | -7608573.6033 | -1981380.5635 | 4912847.3987
[7 empty] | NPV i/s year | 24600280.2536 | 5257331.7894 | 661547.5835 | 0 | -4576639.5256 | -13610168.5423 | -3544281.0731 | 8788070.4854
|  | . |  |  |  |  | Levelized $/KW i/s year | 822.8539 | 175.8523 | 22.1281 | 0 | -153.0838 | -455.246 | -118.5525 | 293.9518
|  |  |  | Note: |  |  | In this table, the typical levelized cost calculation has been modified to account for only three system cost impacts (system fuel savings, system
environmental compliance savings, and regional transmission cost savings). A number of other system cost impacts have not been accounted for.
However, by comparing these results to the results of Table Staff-18a, it is evident how significant the impacts of system costs are in regard to the
total net costs of resource options.

## Backup Data
Florida Power & Light Company
Docket No. 140009-EI
Staff's Second Set of Interrogatories
Interrogatory No. 18
Attachment No. 6
Tab 8 of 10
Table Staff-18f
Emissions ($000)
[6 empty] | W/ TP6&7 |  |  | W/O TP6&7 |  |  | DELTA
|  | fuel savings ($000) |  |  |  | Medium |  |  | Medium |  |  | Medium
|  | W/ | W/O |  |  | ENV II |  |  | ENV II |  |  | ENV II
| Year | TP6&7 | TP6&7 | DELTA | Year | SO2 $M | NOx $M | CO2 $M | SO2 $M | NOx $M | CO2 $M | SO2 $M | NOx $M | CO2 $M
| 2014 | 2916000 | 2916000 | 0 | 2014 | 0 | 0 | 0 | 0 | 0 | 0 | 0 | 0 | 0
| 2015 | 3090000 | 3090000 | 0 | 2015 | 0 | 0 | 0 | 0 | 0 | 0 | 0 | 0 | 0
| 2016 | 3347000 | 3346000 | 0 | 2016 | 0 | 0 | 0 | 0 | 0 | 0 | 0 | 0 | 0
| 2017 | 3559000 | 3559000 | 0 | 2017 | 0 | 0 | 0 | 0 | 0 | 0 | 0 | 0 | 0
| 2018 | 4305000 | 4304000 | 0 | 2018 | 0 | 0 | 0 | 0 | 0 | 0 | 0 | 0 | 0
| 2019 | 4297000 | 4297000 | 0 | 2019 | 0 | 0 | 0 | 0 | 0 | 0 | 0 | 0 | 0
| 2020 | 4466000 | 4466000 | 0 | 2020 | 0 | 0 | 0 | 0 | 0 | 0 | 0 | 0 | 0
| 2021 | 4567000 | 4567000 | 0 | 2021 | 0 | 0 | 0 | 0 | 0 | 0 | 0 | 0 | 0
| 2022 | 4536000 | 4684000 | -148000 | 2022 | 0 | 0 | 0 | 0 | 0 | 0 | 0 | 0 | 0
| 2023 | 4447000 | 5001000 | -554000 | 2023 | 0 | 0 | 338644.8582 | 0 | 0 | 388713.8582 | 0 | 0 | -50069
| 2024 | 4706000 | 5350000 | -644000 | 2024 | 0 | 0 | 391220.4546 | 0 | 0 | 454648.4546 | 0 | 0 | -63428
| 2025 | 4984000 | 5653000 | -669000 | 2025 | 0 | 0 | 441658.041 | 0 | 0 | 514227.041 | 0 | 0 | -72569
| 2026 | 5209000 | 5907000 | -698000 | 2026 | 0 | 0 | 498176.517 | 0 | 0 | 582065.517 | 0 | 0 | -83889
| 2027 | 5466000 | 6226000 | -760000 | 2027 | 0 | 0 | 571000.78 | 0 | 0 | 668736.78 | 0 | 0 | -97736
| 2028 | 5794000 | 6594000 | -800000 | 2028 | 0 | 0 | 652630.7245 | 0 | 0 | 763682.7245 | 0 | 0 | -111052
| 2029 | 6090000 | 6941000 | -851000 | 2029 | 0 | 0 | 753370.2426 | 0 | 0 | 882693.2426 | 0 | 0 | -129323
| 2030 | 6397000 | 7231000 | -834000 | 2030 | 0 | 0 | 869840.2236 | 0 | 0 | 1014847.2236 | 0 | 0 | -145007
| 2031 | 6728000 | 7617000 | -889000 | 2031 | 0 | 0 | 983414.5542 | 0 | 0 | 1152480.5542 | 0 | 0 | -169066
| 2032 | 7251000 | 8180000 | -929000 | 2032 | 0 | 0 | 1162510.1181 | 0 | 0 | 1353177.1181 | 0 | 0 | -190667
| 2033 | 8068000 | 8985000 | -917000 | 2033 | 0 | 0 | 1423862.796 | 0 | 0 | 1626309.796 | 0 | 0 | -202447
| 2034 | 8517000 | 9501000 | -984000 | 2034 | 0 | 0 | 1619851.4659 | 0 | 0 | 1848856.4659 | 0 | 0 | -229005
| 2035 | 8968000 | 9993000 | -1025000 | 2035 | 0 | 0 | 1818927.0026 | 0 | 0 | 2075494.0026 | 0 | 0 | -256567
| 2036 | 9849000 | 10906000 | -1057000 | 2036 | 0 | 0 | 2162941.2777 | 0 | 0 | 2443050.2777 | 0 | 0 | -280109
| 2037 | 10295000 | 11430000 | -1135000 | 2037 | 0 | 0 | 2413224.1596 | 0 | 0 | 2738416.1596 | 0 | 0 | -325192
| 2038 | 10838000 | 12014000 | -1176000 | 2038 | 0 | 0 | 2704855.5136 | 0 | 0 | 3063176.5136 | 0 | 0 | -358321
| 2039 | 11387000 | 12574000 | -1187000 | 2039 | 0 | 0 | 3029224.2014 | 0 | 0 | 3411396.2014 | 0 | 0 | -382172
| 2040 | 11883000 | 13162000 | -1279000 | 2040 | 0 | 0 | 3348323.0815 | 0 | 0 | 3787675.0815 | 0 | 0 | -439352
| 2041 | 12516000 | 13827000 | -1311000 | 2041 | 0 | 0 | 3745034.0085 | 0 | 0 | 4219085.0085 | 0 | 0 | -474051
| 2042 | 13196000 | 14520000 | -1324000 | 2042 | 0 | 0 | 4175274.8337 | 0 | 0 | 4676334.8337 | 0 | 0 | -501060
| 2043 | 14144000 | 15563000 | -1419000 | 2043 | 0 | 0 | 4757592.4046 | 0 | 0 | 5327054.4046 | 0 | 0 | -569462
| 2044 | 14967000 | 16454000 | -1487000 | 2044 | 0 | 0 | 5306270.5647 | 0 | 0 | 5939204.5647 | 0 | 0 | -632934
| 2045 | 15736000 | 17231000 | -1495000 | 2045 | 0 | 0 | 5878261.1538 | 0 | 0 | 6540750.1538 | 0 | 0 | -662489
| 2046 | 16442000 | 18044000 | -1602000 | 2046 | 0 | 0 | 6444357.0076 | 0 | 0 | 7183351.0076 | 0 | 0 | -738994
| 2047 | 17232000 | 18901000 | -1669000 | 2047 | 0 | 0 | 7076923.9578 | 0 | 0 | 7893437.9578 | 0 | 0 | -816514
| 2048 | 18109000 | 19796000 | -1687000 | 2048 | 0 | 0 | 7792327.8318 | 0 | 0 | 8648616.8318 | 0 | 0 | -856289
| 2049 | 18926000 | 20730000 | -1804000 | 2049 | 0 | 0 | 8508257.4526 | 0 | 0 | 9458699.4526 | 0 | 0 | -950442
| 2050 | 20016000 | 21883000 | -1867000 | 2050 | 0 | 0 | 9386945.6389 | 0 | 0 | 10418575.6389 | 0 | 0 | -1031630
| 2051 | 21024000 | 22923000 | -1899000 | 2051 | 0 | 0 | 10282844.2048 | 0 | 0 | 11376503.2048 | 0 | 0 | -1093659
| 2052 | 21957000 | 24009000 | -2052000 | 2052 | 0 | 0 | 11176963.96 | 0 | 0 | 12399730.96 | 0 | 0 | -1222767
| 2053 | 23032000 | 25136000 | -2104000 | 2053 | 0 | 0 | 12186031.709 | 0 | 0 | 13487041.709 | 0 | 0 | -1301010
| 2054 | 24193000 | 26322000 | -2129000 | 2054 | 0 | 0 | 13302897.2517 | 0 | 0 | 14665568.2517 | 0 | 0 | -1362671
| 2055 | 25279000 | 27572000 | -2293000 | 2055 | 0 | 0 | 14410901.383 | 0 | 0 | 15934539.383 | 0 | 0 | -1523638
| 2056 | 26494000 | 28880000 | -2386000 | 2056 | 0 | 0 | 15632662.8926 | 0 | 0 | 17281033.8926 | 0 | 0 | -1648371
| 2057 | 27845000 | 30243000 | -2398000 | 2057 | 0 | 0 | 17026789.5649 | 0 | 0 | 18720082.5649 | 0 | 0 | -1693293
| 2058 | 29103000 | 31678000 | -2575000 | 2058 | 0 | 0 | 18388373.179 | 0 | 0 | 20279687.179 | 0 | 0 | -1891314
| 2059 | 30503000 | 33182000 | -2679000 | 2059 | 0 | 0 | 19900253.5085 | 0 | 0 | 21929343.5085 | 0 | 0 | -2029090
| 2060 | 32025000 | 34737000 | -2712000 | 2060 | 0 | 0 | 21573920.3212 | 0 | 0 | 23690053.3212 | 0 | 0 | -2116133
| 2061 | 33626250 | 36473850 | -2847600 | 2061 | 0 | 0 | 23300713.8192 | 0 | 0 | 25586137.4592 | 0 | 0 | -2285423.64
| 2062 | 35307562.5 | 38297542.5 | -2989980 | 2062 | 0 | 0 | 25165672.7939 | 0 | 0 | 27633930.3251 | 0 | 0 | -2468257.5312
| 2063 | 37072940.625 | 40212419.625 | -3139479 | 2063 | 0 | 0 | 27179851.0333 | 0 | 0 | 29845569.167 | 0 | 0 | -2665718.1337

## Chart Data
Florida Power & Light Company
Docket No. 140009-EI
Staff's Second Set of Interrogatories
Interrogatory No. 18
Attachment No. 6
Tab 9 of 10
Table Staff-18f
DRAFT
Data Tables Used in Chart
Turkey Point 6&7
Capacity
Factor | Levelized | Levelized
(%) | $/KW | $/MWh
0 | 1020.8343 | 0
5 | 984.4901 | 2247.6944
10 | 948.146 | 1082.3585
15 | 911.8019 | 693.9132
20 | 875.4578 | 499.6905
25 | 839.1137 | 383.1569
30 | 802.7695 | 305.4679
35 | 766.4254 | 249.9757
40 | 730.0813 | 208.3565
45 | 693.7372 | 175.9861
50 | 657.3931 | 150.0897
55 | 621.0489 | 128.9018
60 | 584.7048 | 111.2452
65 | 548.3607 | 96.305
70 | 512.0166 | 83.4991
75 | 475.6725 | 72.4007
80 | 439.3283 | 62.6895
85 | 402.9842 | 54.1209
90 | 366.6401 | 46.5043
95 | 330.296 | 39.6895
100 | 293.9518 | 33.5561

## Chart $MWH
Note: In this table, the typical levelized cost calculation has been modified to account for only three system cost impacts (system fuel savings, system environmental compliance cost savings, and regional transmission cost savings). A number of other system cost impacts have not been accounted for. However, by comparing these results to the results of Table Staff-18a, it is evident how significant the impacts of system costs are in regard to the total net costs of resource options.
Table Staff-18f
Florida Power & Light Company
Docket No. 140009-EI
Staff's Second Set of Interrogatories
Interrogatory No. 18
Attachment No. 6 Tab 10 of 10