## Unit & Fin Data-input
FPL 152975
DSM-14
Unit Operating and Cost Data
Natural Gas Combined Cycle
Operating and Cost Data
Technology | Combined Cycle
Fuel | Natural Gas
Fuel Type Number (see fuel price pages) | 1
Geographic location (for Gas) | (1)
Gas MMBTU/day (e.g 200,000 per 3x1 CC) | 0
Gas Transportation Cost $/MMBTU | 0
Transportation Cost $/KW | 0
Base Operation (MW) annual average rating | 1269
Base Op 'Heat Rate, 75 deg. F (BTU/KWH) | 6334
Capacity payment ($/kw month) | N
Fixed O&M ($/KW-yr) see note | 0
Capital Replace ($/kW-Yr) | 0
VOM ($/MWh) | 0
Nox emission rate (lb/mmbtu) | 0.01
SO2 emission rate (lb/mmbtu) | 0.006
CO2 emission rate (lb/mmbtu) | 119
Hg emission rate (lb/ trillion btu) | 0
Financial Data
Discount rate | 0.0754
I/S Year of Units for comparison | 2019
Book Life (from EDM) or length of proposal | 31
Costs entered in year $ (FOM and Cap. Repl.) | 2019
Note: | The costs in this page for units can be input in different years and the costs will be automatically adjusted to
the i/s year of the analysis.

## O&M escalators-input
FPL 152976
DSM-14
Screening Curve Analysis : O&M Escalators
Cost escalation
|  |  |  | Interim step Unit 1 |  |  | interim step Unit 1 |  |  | Cumulative esc Unit 1 |  |  | Interim step Unit 2 |  |  | interim step Unit 2
Year | FOM escalators (CPH) | VOM escalators (PPI) | Cap Rep escalators (PPI) | FOM escalators (CPH) | VOM escalators (PPI) | Cap Rep escalators (PPI) | FOM escalators (CPH) | VOM escalators (PPI) | Cap Rep escalators (PPI) | FOM escalators (CPH) | VOM escalators (PPI) | Cap Rep escalators (PPI) | FOM escalators (CPH) | VOM escalators (PPI) | Cap Rep escalators (PPI) | FOM escalators (CPH) | VOM escalators (PPI) | Cap Rep escalators (PPI)
2014 | 1.025 | 1.025 | 1.025 | 1 | 1 | 1 | 1 | 1 | 1 | 0 | 0 | 0 | #REF! | #REF! | #REF! | #REF! | #REF! | #REF!
2015 | 1.025 | 1.025 | 1.025 | 1 | 1 | 1 | 1 | 1 | 1 | 0 | 0 | 0 | #REF! | #REF! | #REF! | #REF! | #REF! | #REF!
2016 | 1.025 | 1.025 | 1.025 | 1 | 1 | 1 | 1 | 1 | 1 | 0 | 0 | 0 | #REF! | #REF! | #REF! | #REF! | #REF! | #REF!
2017 | 1.025 | 1.025 | 1.025 | 1 | 1 | 1 | 1 | 1 | 1 | 0 | 0 | 0 | #REF! | #REF! | #REF! | #REF! | #REF! | #REF!
2018 | 1.025 | 1.025 | 1.025 | 1 | 1 | 1 | 1 | 1 | 1 | 0 | 0 | 0 | #REF! | #REF! | #REF! | #REF! | #REF! | #REF!
2019 | 1.025 | 1.025 | 1.025 | 1 | 1 | 1 | 1 | 1 | 1 | 1 | 1 | 1 | #REF! | #REF! | #REF! | #REF! | #REF! | #REF!
2020 | 1.025 | 1.025 | 1.025 | 1.025 | 1.025 | 1.025 | 1.025 | 1.025 | 1.025 | 1.025 | 1.025 | 1.025 | #REF! | #REF! | #REF! | #REF! | #REF! | #REF!
2021 | 1.025 | 1.025 | 1.025 | 1.025 | 1.025 | 1.025 | 1.0506 | 1.0506 | 1.0506 | 1.0506 | 1.0506 | 1.0506 | #REF! | #REF! | #REF! | #REF! | #REF! | #REF!
2022 | 1.025 | 1.025 | 1.025 | 1.025 | 1.025 | 1.025 | 1.0769 | 1.0769 | 1.0769 | 1.0769 | 1.0769 | 1.0769 | #REF! | #REF! | #REF! | #REF! | #REF! | #REF!
2023 | 1.025 | 1.025 | 1.025 | 1.025 | 1.025 | 1.025 | 1.1038 | 1.1038 | 1.1038 | 1.1038 | 1.1038 | 1.1038 | #REF! | #REF! | #REF! | #REF! | #REF! | #REF!
2024 | 1.025 | 1.025 | 1.025 | 1.025 | 1.025 | 1.025 | 1.1314 | 1.1314 | 1.1314 | 1.1314 | 1.1314 | 1.1314 | #REF! | #REF! | #REF! | #REF! | #REF! | #REF!
2025 | 1.025 | 1.025 | 1.025 | 1.025 | 1.025 | 1.025 | 1.1597 | 1.1597 | 1.1597 | 1.1597 | 1.1597 | 1.1597 | #REF! | #REF! | #REF! | #REF! | #REF! | #REF!
2026 | 1.025 | 1.025 | 1.025 | 1.025 | 1.025 | 1.025 | 1.1887 | 1.1887 | 1.1887 | 1.1887 | 1.1887 | 1.1887 | #REF! | #REF! | #REF! | #REF! | #REF! | #REF!
2027 | 1.025 | 1.025 | 1.025 | 1.025 | 1.025 | 1.025 | 1.2184 | 1.2184 | 1.2184 | 1.2184 | 1.2184 | 1.2184 | #REF! | #REF! | #REF! | #REF! | #REF! | #REF!
2028 | 1.025 | 1.025 | 1.025 | 1.025 | 1.025 | 1.025 | 1.2489 | 1.2489 | 1.2489 | 1.2489 | 1.2489 | 1.2489 | #REF! | #REF! | #REF! | #REF! | #REF! | #REF!
2029 | 1.025 | 1.025 | 1.025 | 1.025 | 1.025 | 1.025 | 1.2801 | 1.2801 | 1.2801 | 1.2801 | 1.2801 | 1.2801 | #REF! | #REF! | #REF! | #REF! | #REF! | #REF!
2030 | 1.025 | 1.025 | 1.025 | 1.025 | 1.025 | 1.025 | 1.3121 | 1.3121 | 1.3121 | 1.3121 | 1.3121 | 1.3121 | #REF! | #REF! | #REF! | #REF! | #REF! | #REF!
2031 | 1.025 | 1.025 | 1.025 | 1.025 | 1.025 | 1.025 | 1.3449 | 1.3449 | 1.3449 | 1.3449 | 1.3449 | 1.3449 | #REF! | #REF! | #REF! | #REF! | #REF! | #REF!
2032 | 1.025 | 1.025 | 1.025 | 1.025 | 1.025 | 1.025 | 1.3785 | 1.3785 | 1.3785 | 1.3785 | 1.3785 | 1.3785 | #REF! | #REF! | #REF! | #REF! | #REF! | #REF!
2033 | 1.025 | 1.025 | 1.025 | 1.025 | 1.025 | 1.025 | 1.413 | 1.413 | 1.413 | 1.413 | 1.413 | 1.413 | #REF! | #REF! | #REF! | #REF! | #REF! | #REF!
2034 | 1.025 | 1.025 | 1.025 | 1.025 | 1.025 | 1.025 | 1.4483 | 1.4483 | 1.4483 | 1.4483 | 1.4483 | 1.4483 | #REF! | #REF! | #REF! | #REF! | #REF! | #REF!
2035 | 1.025 | 1.025 | 1.025 | 1.025 | 1.025 | 1.025 | 1.4845 | 1.4845 | 1.4845 | 1.4845 | 1.4845 | 1.4845 | #REF! | #REF! | #REF! | #REF! | #REF! | #REF!
2036 | 1.025 | 1.025 | 1.025 | 1.025 | 1.025 | 1.025 | 1.5216 | 1.5216 | 1.5216 | 1.5216 | 1.5216 | 1.5216 | #REF! | #REF! | #REF! | #REF! | #REF! | #REF!
2037 | 1.025 | 1.025 | 1.025 | 1.025 | 1.025 | 1.025 | 1.5597 | 1.5597 | 1.5597 | 1.5597 | 1.5597 | 1.5597 | #REF! | #REF! | #REF! | #REF! | #REF! | #REF!
2038 | 1.025 | 1.025 | 1.025 | 1.025 | 1.025 | 1.025 | 1.5987 | 1.5987 | 1.5987 | 1.5987 | 1.5987 | 1.5987 | #REF! | #REF! | #REF! | #REF! | #REF! | #REF!
2039 | 1.025 | 1.025 | 1.025 | 1.025 | 1.025 | 1.025 | 1.6386 | 1.6386 | 1.6386 | 1.6386 | 1.6386 | 1.6386 | #REF! | #REF! | #REF! | #REF! | #REF! | #REF!
2040 | 1.025 | 1.025 | 1.025 | 1.025 | 1.025 | 1.025 | 1.6796 | 1.6796 | 1.6796 | 1.6796 | 1.6796 | 1.6796 | #REF! | #REF! | #REF! | #REF! | #REF! | #REF!
2041 | 1.025 | 1.025 | 1.025 | 1.025 | 1.025 | 1.025 | 1.7216 | 1.7216 | 1.7216 | 1.7216 | 1.7216 | 1.7216 | #REF! | #REF! | #REF! | #REF! | #REF! | #REF!
2042 | 1.025 | 1.025 | 1.025 | 1.025 | 1.025 | 1.025 | 1.7646 | 1.7646 | 1.7646 | 1.7646 | 1.7646 | 1.7646 | #REF! | #REF! | #REF! | #REF! | #REF! | #REF!
2043 | 1.025 | 1.025 | 1.025 | 1.025 | 1.025 | 1.025 | 1.8087 | 1.8087 | 1.8087 | 1.8087 | 1.8087 | 1.8087 | #REF! | #REF! | #REF! | #REF! | #REF! | #REF!
2044 | 1.025 | 1.025 | 1.025 | 1.025 | 1.025 | 1.025 | 1.8539 | 1.8539 | 1.8539 | 1.8539 | 1.8539 | 1.8539 | #REF! | #REF! | #REF! | #REF! | #REF! | #REF!
2045 | 1.025 | 1.025 | 1.025 | 1.025 | 1.025 | 1.025 | 1.9003 | 1.9003 | 1.9003 | 1.9003 | 1.9003 | 1.9003 | #REF! | #REF! | #REF! | #REF! | #REF! | #REF!
2046 | 1.025 | 1.025 | 1.025 | 1.025 | 1.025 | 1.025 | 1.9478 | 1.9478 | 1.9478 | 1.9478 | 1.9478 | 1.9478 | #REF! | #REF! | #REF! | #REF! | #REF! | #REF!
2047 | 1.025 | 1.025 | 1.025 | 1.025 | 1.025 | 1.025 | 1.9965 | 1.9965 | 1.9965 | 1.9965 | 1.9965 | 1.9965 | #REF! | #REF! | #REF! | #REF! | #REF! | #REF!
2048 | 1.025 | 1.025 | 1.025 | 1.025 | 1.025 | 1.025 | 2.0464 | 2.0464 | 2.0464 | 2.0464 | 2.0464 | 2.0464 | #REF! | #REF! | #REF! | #REF! | #REF! | #REF!
2049 | 1.025 | 1.025 | 1.025 | 1.025 | 1.025 | 1.025 | 2.0976 | 2.0976 | 2.0976 | 2.0976 | 2.0976 | 2.0976 | #REF! | #REF! | #REF! | #REF! | #REF! | #REF!
2050 | 1.025 | 1.025 | 1.025 | 1.025 | 1.025 | 1.025 | 2.15 | 2.15 | 2.15 | 2.15 | 2.15 | 2.15 | #REF! | #REF! | #REF! | #REF! | #REF! | #REF!
2051 | 1.025 | 1.025 | 1.025 | 1.025 | 1.025 | 1.025 | 2.2038 | 2.2038 | 2.2038 | 2.2038 | 2.2038 | 2.2038 | #REF! | #REF! | #REF! | #REF! | #REF! | #REF!
2052 | 1.025 | 1.025 | 1.025 | 1.025 | 1.025 | 1.025 | 2.2589 | 2.2589 | 2.2589 | 2.2589 | 2.2589 | 2.2589 | #REF! | #REF! | #REF! | #REF! | #REF! | #REF!
2053 | 1.025 | 1.025 | 1.025 | 1.025 | 1.025 | 1.025 | 2.3153 | 2.3153 | 2.3153 | 2.3153 | 2.3153 | 2.3153 | #REF! | #REF! | #REF! | #REF! | #REF! | #REF!
2054 | 1.025 | 1.025 | 1.025 | 1.025 | 1.025 | 1.025 | 2.3732 | 2.3732 | 2.3732 | 2.3732 | 2.3732 | 2.3732 | #REF! | #REF! | #REF! | #REF! | #REF! | #REF!
2055 | 1.025 | 1.025 | 1.025 | 1.025 | 1.025 | 1.025 | 2.4325 | 2.4325 | 2.4325 | 2.4325 | 2.4325 | 2.4325 | #REF! | #REF! | #REF! | #REF! | #REF! | #REF!
2056 | 1.025 | 1.025 | 1.025 | 1.025 | 1.025 | 1.025 | 2.4933 | 2.4933 | 2.4933 | 2.4933 | 2.4933 | 2.4933 | #REF! | #REF! | #REF! | #REF! | #REF! | #REF!
2057 | 1.025 | 1.025 | 1.025 | 1.025 | 1.025 | 1.025 | 2.5557 | 2.5557 | 2.5557 | 2.5557 | 2.5557 | 2.5557 | #REF! | #REF! | #REF! | #REF! | #REF! | #REF!
2058 | 1.025 | 1.025 | 1.025 | 1.025 | 1.025 | 1.025 | 2.6196 | 2.6196 | 2.6196 | 2.6196 | 2.6196 | 2.6196 | #REF! | #REF! | #REF! | #REF! | #REF! | #REF!
2059 | 1.025 | 1.025 | 1.025 | 1.025 | 1.025 | 1.025 | 2.6851 | 2.6851 | 2.6851 | 2.6851 | 2.6851 | 2.6851 | #REF! | #REF! | #REF! | #REF! | #REF! | #REF!
2060 | 1.025 | 1.025 | 1.025 | 1.025 | 1.025 | 1.025 | 2.7522 | 2.7522 | 2.7522 | 2.7522 | 2.7522 | 2.7522 | #REF! | #REF! | #REF! | #REF! | #REF! | #REF!
2061 | 1.025 | 1.025 | 1.025 | 1.025 | 1.025 | 1.025 | 2.821 | 2.821 | 2.821 | 2.821 | 2.821 | 2.821 | #REF! | #REF! | #REF! | #REF! | #REF! | #REF!
2062 | 1.025 | 1.025 | 1.025 | 1.025 | 1.025 | 1.025 | 2.8915 | 2.8915 | 2.8915 | 2.8915 | 2.8915 | 2.8915 | #REF! | #REF! | #REF! | #REF! | #REF! | #REF!
2063 | 1.025 | 1.025 | 1.025 | 1.025 | 1.025 | 1.025 | 2.9638 | 2.9638 | 2.9638 | 2.9638 | 2.9638 | 2.9638 | #REF! | #REF! | #REF! | #REF! | #REF! | #REF!

## Fuel prices-input
FPL 152977
DSM-14
Fuel prices $/MMBTU nominal
Fuel forecast source:
do no remove |  | Natural Gas
1 |  | 1
2 | 2014 | 4.0929
3 | 2015 | 4.2581
4 | 2016 | 4.5075
5 | 2017 | 4.9309
6 | 2018 | 5.9995
7 | 2019 | 6.154
8 | 2020 | 6.3084
9 | 2021 | 6.4114
10 | 2022 | 6.6173
11 | 2023 | 6.9263
12 | 2024 | 7.3382
13 | 2025 | 7.6471
14 | 2026 | 7.956
15 | 2027 | 8.265
16 | 2028 | 8.6769
17 | 2029 | 8.9858
18 | 2030 | 9.1917
19 | 2031 | 9.5389
20 | 2032 | 9.8993
21 | 2033 | 10.2733
22 | 2034 | 10.6614
23 | 2035 | 11.0643
24 | 2036 | 11.4824
25 | 2037 | 11.9163
26 | 2038 | 12.3667
27 | 2039 | 12.8342
28 | 2040 | 13.3194
29 | 2041 | 13.8229
30 | 2042 | 14.3455
31 | 2043 | 14.888
32 | 2044 | 15.4509
33 | 2045 | 16.0352
34 | 2046 | 16.6416
35 | 2047 | 17.271
36 | 2048 | 17.9243
37 | 2049 | 18.6023
38 | 2050 | 19.306
39 | 2051 | 20.0363
40 | 2052 | 20.7943
41 | 2053 | 21.581
42 | 2054 | 22.3975
43 | 2055 | 23.2449
44 | 2056 | 24.1245
45 | 2057 | 25.0374
46 | 2058 | 25.9848
47 | 2059 | 26.9681
48 | 2060 | 27.9887
49 | 2061 | 29.048
50 | 2062 | 30.1474
51 | 2063 | 31.2884

## Emission costs-input
FPL 152978
DSM-14
Emission prices $/ton nominal
source: | 2014 ICF ENV II
Year | Nox Emission Cost in $ per ton | SO2 Emission Cost in $ per ton | CO2 Emission Cost in $ per ton | Hg Emission Cost in $ per pound
2014 | 496.7158 | 369.9981 | 0 | 0
2015 | 509.1337 | 246.1944 | 0 | 0
2016 | 521.862 | 57.9847 | 0 | 0
2017 | 534.9086 | 59.4343 | 0 | 0
2018 | 548.2813 | 60.9201 | 0 | 0
2019 | 561.9883 | 62.4431 | 0 | 0
2020 | 576.038 | 64.0042 | 0 | 0
2021 | 590.439 | 65.6043 | 0 | 0
2022 | 605.2 | 67.2444 | 0 | 0
2023 | 620.33 | 68.9256 | 8.5054 | 0
2024 | 635.8382 | 70.6487 | 9.7778 | 0
2025 | 651.7342 | 72.4149 | 11.1953 | 0
2026 | 668.0275 | 74.2253 | 12.7667 | 0
2027 | 684.7282 | 76.0809 | 14.501 | 0
2028 | 701.8464 | 77.9829 | 16.4232 | 0
2029 | 719.3926 | 79.9325 | 18.7522 | 0
2030 | 737.3774 | 81.9308 | 21.3676 | 0
2031 | 755.8118 | 83.9791 | 24.1729 | 0
2032 | 774.7071 | 86.0786 | 27.2628 | 0
2033 | 794.0748 | 88.2305 | 30.6538 | 0
2034 | 813.9267 | 90.4363 | 34.3629 | 0
2035 | 834.2748 | 92.6972 | 38.4082 | 0
2036 | 855.1317 | 95.0146 | 42.8083 | 0
2037 | 876.51 | 97.39 | 47.5828 | 0
2038 | 898.4228 | 99.8248 | 52.7522 | 0
2039 | 920.8833 | 102.3204 | 58.3378 | 0
2040 | 943.9054 | 104.8784 | 64.3618 | 0
2041 | 967.503 | 107.5003 | 70.8475 | 0
2042 | 991.6906 | 110.1878 | 77.8191 | 0
2043 | 1016.4829 | 112.9425 | 85.3019 | 0
2044 | 1041.895 | 115.7661 | 93.3223 | 0
2045 | 1067.9423 | 118.6603 | 101.9078 | 0
2046 | 1094.6409 | 121.6268 | 111.0871 | 0
2047 | 1122.0069 | 124.6674 | 120.89 | 0
2048 | 1150.0571 | 127.7841 | 131.3478 | 0
2049 | 1178.8085 | 130.9787 | 142.4928 | 0
2050 | 1208.2787 | 134.2532 | 154.3589 | 0
2051 | 1238.4857 | 137.6095 | 166.9814 | 0
2052 | 1269.4478 | 141.0498 | 180.397 | 0
2053 | 1301.184 | 144.576 | 194.6438 | 0
2054 | 1333.7136 | 148.1904 | 209.7617 | 0
2055 | 1367.0565 | 151.8952 | 225.7922 | 0
2056 | 1401.2329 | 155.6925 | 242.7782 | 0
2057 | 1436.2637 | 159.5849 | 260.7648 | 0
2058 | 1472.1703 | 163.5745 | 279.7987 | 0
2059 | 1508.9746 | 167.6638 | 299.9285 | 0
2060 | 1546.6989 | 171.8554 | 321.2047 | 0
2061 | 1585.3664 | 176.1518 | 343.68 | 0
2062 | 1625.0006 | 180.5556 | 367.409 | 0
2063 | 1665.6256 | 185.0695 | 376.5942 | 0

## Capital costs-input
FPL 152979
DSM-14
Capital Revenue Requirements (nominal $000)
Natural Gas Combined Cycle
0
in-service date |  | 2019
Year | Book Life | rev req or cap pay
2014 | 0 | 0
2015 | 0 | 0
2016 | 0 | 0
2017 | 0 | 0
2018 | 0 | 0
2019 | 1 | 125487.2791
2020 | 2 | 209113.0373
2021 | 3 | 201322.4929
2022 | 4 | 193834.7888
2023 | 5 | 186626.4701
2024 | 6 | 179675.9884
2025 | 7 | 172957.7969
2026 | 8 | 166442.5541
2027 | 9 | 160036.9441
2028 | 10 | 153647.7239
2029 | 11 | 147259.1904
2030 | 12 | 140871.9228
2031 | 13 | 134485.1339
2032 | 14 | 128098.4624
2033 | 15 | 121712.5182
2034 | 16 | 115385.024
2035 | 17 | 109174.5911
2036 | 18 | 103023.6187
2037 | 19 | 96873.8186
2038 | 20 | 90724.8246
2039 | 21 | 85148.6874
2040 | 22 | 80718.1195
2041 | 23 | 76860.9774
2042 | 24 | 73004.5831
2043 | 25 | 69148.9559
2044 | 26 | 65699.4423
2045 | 27 | 62540.255
2046 | 28 | 59381.8959
2047 | 29 | 56224.3866
2048 | 30 | 53067.749
2049 | 31 | 23915.4083
2050 | 0 | 0
2051 | 0 | 0
2052 | 0 | 0
2053 | 0 | 0
2054 | 0 | 0
2055 | 0 | 0
2056 | 0 | 0
2057 | 0 | 0
2058 | 0 | 0
2059 | 0 | 0
2060 | 0 | 0
2061 | 0 | 0
2062 | 0 | 0
2063 | 0 | 0

## O&M costs
FPL 152980
DSM-14
O&M Costs
Natural Gas Combined Cycle
| 0 |  | in year $s | 2019
Year |  | FOM $/kW | CAP REP $/KW | VOM $/KW at 100% CF
2014 |  | 0 | 0 | 0
2015 |  | 0 | 0 | 0
2016 |  | 0 | 0 | 0
2017 |  | 0 | 0 | 0
2018 |  | 0 | 0 | 0
2019 |  | 0 | 0 | 0
2020 |  | 0 | 0 | 0
2021 |  | 0 | 0 | 0
2022 |  | 0 | 0 | 0
2023 |  | 0 | 0 | 0
2024 |  | 0 | 0 | 0
2025 |  | 0 | 0 | 0
2026 |  | 0 | 0 | 0
2027 |  | 0 | 0 | 0
2028 |  | 0 | 0 | 0
2029 |  | 0 | 0 | 0
2030 |  | 0 | 0 | 0
2031 |  | 0 | 0 | 0
2032 |  | 0 | 0 | 0
2033 |  | 0 | 0 | 0
2034 |  | 0 | 0 | 0
2035 |  | 0 | 0 | 0
2036 |  | 0 | 0 | 0
2037 |  | 0 | 0 | 0
2038 |  | 0 | 0 | 0
2039 |  | 0 | 0 | 0
2040 |  | 0 | 0 | 0
2041 |  | 0 | 0 | 0
2042 |  | 0 | 0 | 0
2043 |  | 0 | 0 | 0
2044 |  | 0 | 0 | 0
2045 |  | 0 | 0 | 0
2046 |  | 0 | 0 | 0
2047 |  | 0 | 0 | 0
2048 |  | 0 | 0 | 0
2049 |  | 0 | 0 | 0
2050 |  | 0 | 0 | 0
2051 |  | 0 | 0 | 0
2052 |  | 0 | 0 | 0
2053 |  | 0 | 0 | 0
2054 |  | 0 | 0 | 0
2055 |  | 0 | 0 | 0
2056 |  | 0 | 0 | 0
2057 |  | 0 | 0 | 0
2058 |  | 0 | 0 | 0
2059 |  | 0 | 0 | 0
2060 |  | 0 | 0 | 0
2061 |  | 0 | 0 | 0
2062 |  | 0 | 0 | 0
2063 |  | 0 | 0 | 0

## Total Costs
FPL 152981
DSM-14
Screening Curve Results for a Natural Gas Combined Cycle Unit: Typical View w/o Corrections
(1) | (2) | (3) | (4) | (3) | (3) | (5) | (6) | (7) | (8) | (9) | (10) | (11) | (12) | (13) | (14) | (15) | (16) | (17) | (18)
1
[6 empty] | Fixed Costs |  |  |  |  | Variable Costs | [5 empty] | DSM Costs
Unrecovered
| Discount Factor: | 0.0754 | [5 empty] | Fixed | Capital | Firm Gas | NOx | SO2 | CO2 | Hg | Fuel | Variable | Admin. & | Revenue
| Base (MW) | 1269 |  |  | counter | In-Service | Capital | O&M | Replacement | Transportation | Emission | Emission | Emission | Emission | Costs | O&M | Incentive Costs | Requirements | Total
| Heat Rate | 6334 | Year |  | (hide col) | Year | $000 | $000 | $000 | $000 | $000 | $000 | $000 | $000 | $000 | $000 | $000 | $000 | $000
| Fixed O&M ($/KW-yr) | 0 | 2014 | 1 | 0 | 0 | 0 | 0 | 0 | 0 | 0 | 0 | 0 | 0 | 0 | 0 | 0 | 0 | 0
| Capital Replace ($/kW-Yr) | 0 | 2015 | 2 | 0 | 0 | 0 | 0 | 0 | 0 | 0 | 0 | 0 | 0 | 0 | 0 | 0 | 0 | 0
| VOM ($/MWh) | 0 | 2016 | 3 | 0 | 0 | 0 | 0 | 0 | 0 | 0 | 0 | 0 | 0 | 0 | 0 | 0 | 0 | 0
| Gas Transportation | 0 | 2017 | 4 | 0 | 0 | 0 | 0 | 0 | 0 | 0 | 0 | 0 | 0 | 0 | 0 | 0 | 0 | 0
| in-service year | 2019 | 2018 | 5 | 0 | 0 | 0 | 0 | 0 | 0 | 0 | 0 | 0 | 0 | 0 | 0 | 0 | 0 | 0
| book life | 31 | 2019 | 6 | 1 | 1 | 125487.2791 | 8243.2305 | 4136.9718 | 0 | 197.8523 | 13.1902 | 0 | 0 | 422432.5584 | 7060.0133 | 0 | 0 | 567571.0955
| costs in entered in year $s | 2019 | 2020 | 7 | 1 | 2 | 209113.0373 | 9376.6119 | 4532.0936 | 0 | 202.7986 | 13.5199 | 0 | 0 | 433309.0486 | 7236.5136 | 0 | 0 | 663783.6236
|  |  | 2021 | 8 | 1 | 3 | 201322.4929 | 8425.8229 | 21462.981 | 0 | 207.8686 | 13.8579 | 0 | 0 | 444184.5441 | 7417.4265 | 0 | 0 | 683034.9938
Capacity |  |  | 2022 | 9 | 1 | 4 | 193834.7888 | 8661.6257 | 20674.9051 | 29245.1302 | 213.0653 | 14.2044 | 0 | 0 | 451435.1869 | 7602.8621 | 0 | 0 | 711681.7685
Factor | Levelized | Levelized | 2023 | 10 | 1 | 5 | 186626.4701 | 11814.7052 | 21156.0299 | 43867.6953 | 218.3919 | 14.5595 | 35633.3101 | 0 | 465936.8507 | 7792.9337 | 0 | 0 | 773060.9464
(%) | $/KW | $/MWh | 2024 | 11 | 1 | 6 | 179675.9884 | 9139.5555 | 25562.2826 | 43867.6953 | 223.8517 | 14.9234 | 40963.8685 | 0 | 487688.8439 | 7987.757 | 0 | 0 | 795124.7664
0 | 225.538 | 0 | 2025 | 12 | 1 | 7 | 172957.7969 | 9395.5344 | 27910.2892 | 43867.6953 | 229.448 | 15.2965 | 46902.7414 | 0 | 516691.6763 | 8187.451 | 0 | 0 | 826157.9291
5 | 254.5147 | 581.0838 | 2026 | 13 | 1 | 8 | 166442.5541 | 10708.1445 | 27476.4777 | 49332.4591 | 235.1842 | 15.6789 | 53486.1146 | 0 | 538443.996 | 8392.1372 | 0 | 0 | 854532.7464
10 | 283.4914 | 323.6204 | 2027 | 14 | 1 | 9 | 160036.9441 | 9929.37 | 26808.7342 | 52064.841 | 241.0638 | 16.0709 | 60751.8301 | 0 | 560195.907 | 8601.9407 | 0 | 0 | 878646.7018
15 | 312.4682 | 237.7992 | 2028 | 15 | 1 | 10 | 153647.7239 | 10207.6434 | 31944.6083 | 129036.041 | 247.0904 | 16.4727 | 68804.7944 | 0 | 581948.572 | 8816.9892 | 0 | 0 | 984669.9352
20 | 341.4449 | 194.8887 | 2029 | 16 | 1 | 11 | 147259.1904 | 18672.1441 | 38780.03 | 167521.641 | 253.2677 | 16.8845 | 78561.9415 | 0 | 610951.3523 | 9037.4139 | 0 | 0 | 1071053.8655
25 | 370.4216 | 169.1423 | 2030 | 17 | 1 | 12 | 140871.9228 | 10787.9875 | 41728.7753 | 167521.641 | 259.5994 | 17.3066 | 89519.0887 | 0 | 632703.8792 | 9263.3493 | 0 | 0 | 1092673.5497
30 | 399.3984 | 151.9781 | 2031 | 18 | 1 | 13 | 134485.1339 | 11106.9323 | 73131.5017 | 167521.641 | 266.0893 | 17.7393 | 101271.9359 | 0 | 647204.807 | 9494.933 | 0 | 0 | 1144500.7134
35 | 428.3751 | 139.7179 | 2032 | 19 | 1 | 14 | 128098.4624 | 12614.9123 | 72895.4898 | 167521.641 | 272.7416 | 18.1828 | 114217.1409 | 0 | 671650.5372 | 9732.3063 | 0 | 0 | 1177021.4142
40 | 457.3518 | 130.5228 | 2033 | 20 | 1 | 15 | 121712.5182 | 11738.6987 | 74698.0688 | 167521.641 | 279.5601 | 18.6373 | 128423.4929 | 0 | 697022.4882 | 9975.614 | 0 | 0 | 1211390.7192
45 | 486.3286 | 123.371 | 2034 | 21 | 1 | 16 | 115385.024 | 12068.0344 | 83250.032 | 167521.641 | 286.5491 | 19.1033 | 143962.8878 | 0 | 723355.2811 | 10225.0043 | 0 | 0 | 1256073.557
50 | 515.3053 | 117.6496 | 2035 | 22 | 1 | 17 | 109174.5911 | 16321.1491 | 85196.9236 | 167521.641 | 293.7128 | 19.5809 | 160910.4517 | 0 | 750686.1911 | 10480.6294 | 0 | 0 | 1300604.8707
55 | 544.282 | 112.9685 | 2036 | 23 | 1 | 18 | 103023.6187 | 12736.3207 | 74932.8697 | 167521.641 | 301.0557 | 20.0704 | 179344.6674 | 0 | 779051.9122 | 10742.6452 | 0 | 0 | 1327674.801
60 | 573.2588 | 109.0675 | 2037 | 24 | 1 | 19 | 96873.8186 | 13093.9229 | 72907.0435 | 167521.641 | 308.5821 | 20.5721 | 199347.5067 | 0 | 808492.5781 | 11011.2113 | 0 | 0 | 1369576.8763
65 | 602.2355 | 105.7667 | 2038 | 25 | 1 | 20 | 90724.8246 | 14868.7301 | 79212.5165 | 167521.641 | 316.2966 | 21.0864 | 221004.5663 | 0 | 839048.0725 | 11286.4916 | 0 | 0 | 1424004.2256
70 | 631.2122 | 102.9374 | 2039 | 26 | 1 | 21 | 85148.6874 | 13859.77 | 77150.7913 | 167521.641 | 324.204 | 21.6136 | 244405.2097 | 0 | 870760.9697 | 11568.6539 | 0 | 0 | 1470761.5405
75 | 660.189 | 100.4854 | 2040 | 27 | 1 | 22 | 80718.1195 | 14249.0928 | 79152.4293 | 167521.641 | 332.3091 | 22.1539 | 269642.7135 | 0 | 903675.1057 | 11857.8702 | 0 | 0 | 1527171.435
80 | 689.1657 | 98.3399 | 2041 | 28 | 1 | 23 | 76860.9774 | 25627.4114 | 76772.8351 | 167521.641 | 340.6169 | 22.7078 | 296814.4192 | 0 | 937837.2882 | 12154.317 | 0 | 0 | 1593952.2139
85 | 718.1424 | 96.4467 | 2042 | 29 | 1 | 24 | 73004.5831 | 15039.5609 | 73166.843 | 167521.641 | 349.1323 | 23.2755 | 326021.8905 | 0 | 973292.1502 | 12458.1749 | 0 | 0 | 1640877.2513
90 | 747.1192 | 94.764 | 2043 | 30 | 1 | 25 | 69148.9559 | 15462.3498 | 67617.157 | 167521.641 | 357.8606 | 23.8574 | 357371.076 | 0 | 1010091.0331 | 12769.6293 | 0 | 0 | 1700363.5599
95 | 776.0959 | 93.2583 | 2044 | 31 | 1 | 26 | 65699.4423 | 17533.8292 | 66993.9372 | 167521.641 | 366.8071 | 24.4538 | 390972.478 | 0 | 1048283.7547 | 13088.87 | 0 | 0 | 1770485.2132
100 | 805.0726 | 91.9033 | 2045 | 32 | 1 | 27 | 62540.255 | 16344.1902 | 70400.7351 | 167521.641 | 375.9773 | 25.0652 | 426941.3271 | 0 | 1087922.7359 | 13416.0917 | 0 | 0 | 1845488.0184
|  |  | 2046 | 33 | 1 | 28 | 59381.8959 | 16803.9345 | 53908.3151 | 167521.641 | 385.3767 | 25.6918 | 465397.7631 | 0 | 1129064.2596 | 13751.494 | 0 | 0 | 1906240.3719
|  |  | 2047 | 34 | 1 | 29 | 56224.3866 | 17276.7065 | 49480.1335 | 167521.641 | 395.0111 | 26.3341 | 506467.0225 | 0 | 1171763.5078 | 14095.2814 | 0 | 0 | 1983250.0245
|  |  | 2048 | 35 | 1 | 30 | 53067.749 | 17708.6242 | 44281.522 | 167521.641 | 404.8864 | 26.9924 | 550279.632 | 0 | 1216080.5598 | 14447.6634 | 0 | 0 | 2063819.2703
|  |  | 2049 | 36 | 1 | 31 | 23915.4083 | 18151.3398 | 35855.6063 | 167521.641 | 415.0086 | 27.6672 | 596971.61 | 0 | 1262076.5618 | 14808.855 | 0 | 0 | 2119743.6981
|  |  | 2050 | 37 | 0 | 0 | 0 | 0 | 0 | 0 | 0 | 0 | 0 | 0 | 0 | 0 | 0 | 0 | 0
|  |  | 2051 | 38 | 0 | 0 | 0 | 0 | 0 | 0 | 0 | 0 | 0 | 0 | 0 | 0 | 0 | 0 | 0
|  |  | 2052 | 39 | 0 | 0 | 0 | 0 | 0 | 0 | 0 | 0 | 0 | 0 | 0 | 0 | 0 | 0 | 0
|  |  | 2053 | 40 | 0 | 0 | 0 | 0 | 0 | 0 | 0 | 0 | 0 | 0 | 0 | 0 | 0 | 0 | 0
|  |  | 2054 | 41 | 0 | 0 | 0 | 0 | 0 | 0 | 0 | 0 | 0 | 0 | 0 | 0 | 0 | 0 | 0
|  |  | 2055 | 42 | 0 | 0 | 0 | 0 | 0 | 0 | 0 | 0 | 0 | 0 | 0 | 0 | 0 | 0 | 0
|  |  | 2056 | 43 | 0 | 0 | 0 | 0 | 0 | 0 | 0 | 0 | 0 | 0 | 0 | 0 | 0 | 0 | 0
|  |  | 2057 | 44 | 0 | 0 | 0 | 0 | 0 | 0 | 0 | 0 | 0 | 0 | 0 | 0 | 0 | 0 | 0
|  |  | 2058 | 45 | 0 | 0 | 0 | 0 | 0 | 0 | 0 | 0 | 0 | 0 | 0 | 0 | 0 | 0 | 0
|  |  | 2059 | 46 | 0 | 0 | 0 | 0 | 0 | 0 | 0 | 0 | 0 | 0 | 0 | 0 | 0 | 0 | 0
|  |  | 2060 | 47 | 0 | 0 | 0 | 0 | 0 | 0 | 0 | 0 | 0 | 0 | 0 | 0 | 0 | 0 | 0
|  |  | 2061 | 48 | 0 | 0 | 0 | 0 | 0 | 0 | 0 | 0 | 0 | 0 | 0 | 0 | 0 | 0 | 0
|  |  | 2062 | 49 | 0 | 0 | 0 | 0 | 0 | 0 | 0 | 0 | 0 | 0 | 0 | 0 | 0 | 0 | 0
|  |  | 2063 | 50 | 0 | 0 | 0 | 0 | 0 | 0 | 0 | 0 | 0 | 0 | 0 | 0 | 0 | 0 | 0
[6 empty] | NPV 2014 | 1290123.8321 | 103415.1955 | 350380.9494 | 796096.1996 | 2272.3253 | 151.4884 | 940045.7698 | 0 | 5503184.8375 | 81083.9556 | 0 | 0 | 9066754.5532
[6 empty] | NPV i/s year | 1855588.0142 | 148742.3087 | 503953.7089 | 1145026.9574 | 3268.2906 | 217.886 | 1352069.9485 | 0 | 7915243.1498 | 116623.236 | 0 | 0 | 13040733.5001
| . |  |  |  |  | Levelized $/KW i/s year | 114.5551 | 9.1826 | 31.1117 | 70.6885 | 0.20177 | 0.013451 | 83.4703 | 0 | 488.6493 | 7.1998 | 0 | 0 | 805.0726

## Total Costs - System Impacts
FPL 152982
DSM-14
Typical Screening Curve Results for a Natural Gas Combined Cycle Unit - With Two System Impacts
(1) | (2) | (3) | (4) | (3) | (3) | (5) | (6) | (7) | (8) | (9) | (10) | (11) | (12) | (13) | (14) | (15) | (16) | (17) | (18)
1
[6 empty] | Fixed Costs |  |  |  |  | Variable Costs | [5 empty] | DSM Costs
Unrecovered
| Discount Factor: | 0.0754 | [5 empty] | Fixed | Capital | Firm Gas | NOx | SO2 | CO2 | Hg | Fuel | Variable | Admin. & | Revenue
| Base (MW) | 1269 |  |  | counter | In-Service | Capital | O&M | Replacement | Transportation | Emission | Emission | Emission | Emission | Costs | O&M | Incentive Costs | Requirements | Total
| Heat Rate | 6334 | Year |  | (hide col) | Year | $000 | $000 | $000 | $000 | $000 | $000 | $000 | $000 | $000 | $000 | $000 | $000 | $000
| Fixed O&M ($/KW-yr) | 0 | 2014 | 1 | 0 | 0 | 0 | 0 | 0 | 0 | 0 | 0 | 0 | 0 | 0 | 0 | 0 | 0 | 0
| Capital Replace ($/kW-Yr) | 0 | 2015 | 2 | 0 | 0 | 0 | 0 | 0 | 0 | 0 | 0 | 0 | 0 | 0 | 0 | 0 | 0 | 0
| VOM ($/MWh) | 0 | 2016 | 3 | 0 | 0 | 0 | 0 | 0 | 0 | 0 | 0 | 0 | 0 | 0 | 0 | 0 | 0 | 0
| Gas Transportation | 0 | 2017 | 4 | 0 | 0 | 0 | 0 | 0 | 0 | 0 | 0 | 0 | 0 | 0 | 0 | 0 | 0 | 0
| in-service year | 2019 | 2018 | 5 | 0 | 0 | 0 | 0 | 0 | 0 | 0 | 0 | 0 | 0 | 0 | 0 | 0 | 0 | 0
| book life | 31 | 2019 | 6 | 1 | 1 | 125487.2791 | 8243.2305 | 4136.9718 | 0 | -19.7852 | -1.319 | 0 | 0 | -42243.2558 | 7060.0133 | 0 | 0 | 102663.1346
| costs in entered in year $s | 2019 | 2020 | 7 | 1 | 2 | 209113.0373 | 9376.6119 | 4532.0936 | 0 | -20.2799 | -1.352 | 0 | 0 | -43330.9049 | 7236.5136 | 0 | 0 | 186905.7198
|  |  | 2021 | 8 | 1 | 3 | 201322.4929 | 8425.8229 | 21462.981 | 0 | -20.7869 | -1.3858 | 0 | 0 | -44418.4544 | 7417.4265 | 0 | 0 | 194188.0962
Capacity |  |  | 2022 | 9 | 1 | 4 | 193834.7888 | 8661.6257 | 20674.9051 | 29245.1302 | -21.3065 | -1.4204 | 0 | 0 | -45143.5187 | 7602.8621 | 0 | 0 | 214853.0663
Factor | Levelized | Levelized | 2023 | 10 | 1 | 5 | 186626.4701 | 11814.7052 | 21156.0299 | 43867.6953 | -21.8392 | -1.4559 | -3563.331 | 0 | -46593.6851 | 7792.9337 | 0 | 0 | 221077.523
(%) | $/KW | $/MWh | 2024 | 11 | 1 | 6 | 179675.9884 | 9139.5555 | 25562.2826 | 43867.6953 | -22.3852 | -1.4923 | -4096.3868 | 0 | -48768.8844 | 7987.757 | 0 | 0 | 213344.1301
0 | 225.538 | 0 | 2025 | 12 | 1 | 7 | 172957.7969 | 9395.5344 | 27910.2892 | 43867.6953 | -22.9448 | -1.5297 | -4690.2741 | 0 | -51669.1676 | 8187.451 | 0 | 0 | 205934.8506
5 | 223.0363 | 509.2153 | 2026 | 13 | 1 | 8 | 166442.5541 | 10708.1445 | 27476.4777 | 49332.4591 | -23.5184 | -1.5679 | -5348.6115 | 0 | -53844.3996 | 8392.1372 | 0 | 0 | 203133.6752
10 | 220.5346 | 251.7518 | 2027 | 14 | 1 | 9 | 160036.9441 | 9929.37 | 26808.7342 | 52064.841 | -24.1064 | -1.6071 | -6075.183 | 0 | -56019.5907 | 8601.9407 | 0 | 0 | 195321.3428
15 | 218.0329 | 165.9307 | 2028 | 15 | 1 | 10 | 153647.7239 | 10207.6434 | 31944.6083 | 129036.041 | -24.709 | -1.6473 | -6880.4794 | 0 | -58194.8572 | 8816.9892 | 0 | 0 | 268551.3128
20 | 215.5312 | 123.0201 | 2029 | 16 | 1 | 11 | 147259.1904 | 18672.1441 | 38780.03 | 167521.641 | -25.3268 | -1.6885 | -7856.1941 | 0 | -61095.1352 | 9037.4139 | 0 | 0 | 312292.0749
25 | 213.0296 | 97.2738 | 2030 | 17 | 1 | 12 | 140871.9228 | 10787.9875 | 41728.7753 | 167521.641 | -25.9599 | -1.7307 | -8951.9089 | 0 | -63270.3879 | 9263.3493 | 0 | 0 | 297923.6885
30 | 210.5279 | 80.1095 | 2031 | 18 | 1 | 13 | 134485.1339 | 11106.9323 | 73131.5017 | 167521.641 | -26.6089 | -1.7739 | -10127.1936 | 0 | -64720.4807 | 9494.933 | 0 | 0 | 320864.0847
35 | 208.0262 | 67.8494 | 2032 | 19 | 1 | 14 | 128098.4624 | 12614.9123 | 72895.4898 | 167521.641 | -27.2742 | -1.8183 | -11421.7141 | 0 | -67165.0537 | 9732.3063 | 0 | 0 | 312246.9515
40 | 205.5245 | 58.6542 | 2033 | 20 | 1 | 15 | 121712.5182 | 11738.6987 | 74698.0688 | 167521.641 | -27.956 | -1.8637 | -12842.3493 | 0 | -69702.2488 | 9975.614 | 0 | 0 | 303072.1229
45 | 203.0228 | 51.5025 | 2034 | 21 | 1 | 16 | 115385.024 | 12068.0344 | 83250.032 | 167521.641 | -28.6549 | -1.9103 | -14396.2888 | 0 | -72335.5281 | 10225.0043 | 0 | 0 | 301687.3536
50 | 200.5211 | 45.7811 | 2035 | 22 | 1 | 17 | 109174.5911 | 16321.1491 | 85196.9236 | 167521.641 | -29.3713 | -1.9581 | -16091.0452 | 0 | -75068.6191 | 10480.6294 | 0 | 0 | 297503.9406
55 | 198.0194 | 41.0999 | 2036 | 23 | 1 | 18 | 103023.6187 | 12736.3207 | 74932.8697 | 167521.641 | -30.1056 | -2.007 | -17934.4667 | 0 | -77905.1912 | 10742.6452 | 0 | 0 | 273085.3248
60 | 195.5177 | 37.199 | 2037 | 24 | 1 | 19 | 96873.8186 | 13093.9229 | 72907.0435 | 167521.641 | -30.8582 | -2.0572 | -19934.7507 | 0 | -80849.2578 | 11011.2113 | 0 | 0 | 260590.7134
65 | 193.0161 | 33.8981 | 2038 | 25 | 1 | 20 | 90724.8246 | 14868.7301 | 79212.5165 | 167521.641 | -31.6297 | -2.1086 | -22100.4566 | 0 | -83904.8073 | 11286.4916 | 0 | 0 | 257575.2015
70 | 190.5144 | 31.0689 | 2039 | 26 | 1 | 21 | 85148.6874 | 13859.77 | 77150.7913 | 167521.641 | -32.4204 | -2.1614 | -24440.521 | 0 | -87076.097 | 11568.6539 | 0 | 0 | 243698.3439
75 | 188.0127 | 28.6168 | 2040 | 27 | 1 | 22 | 80718.1195 | 14249.0928 | 79152.4293 | 167521.641 | -33.2309 | -2.2154 | -26964.2713 | 0 | -90367.5106 | 11857.8702 | 0 | 0 | 236131.9245
80 | 185.511 | 26.4713 | 2041 | 28 | 1 | 23 | 76860.9774 | 25627.4114 | 76772.8351 | 167521.641 | -34.0617 | -2.2708 | -29681.4419 | 0 | -93783.7288 | 12154.317 | 0 | 0 | 235435.6786
85 | 183.0093 | 24.5782 | 2042 | 29 | 1 | 24 | 73004.5831 | 15039.5609 | 73166.843 | 167521.641 | -34.9132 | -2.3275 | -32602.189 | 0 | -97329.215 | 12458.1749 | 0 | 0 | 211222.158
90 | 180.5076 | 22.8954 | 2043 | 30 | 1 | 25 | 69148.9559 | 15462.3498 | 67617.157 | 167521.641 | -35.7861 | -2.3857 | -35737.1076 | 0 | -101009.1033 | 12769.6293 | 0 | 0 | 195735.3503
95 | 178.0059 | 21.3898 | 2044 | 31 | 1 | 26 | 65699.4423 | 17533.8292 | 66993.9372 | 167521.641 | -36.6807 | -2.4454 | -39097.2478 | 0 | -104828.3755 | 13088.87 | 0 | 0 | 186872.9703
100 | 175.5043 | 20.0347 | 2045 | 32 | 1 | 27 | 62540.255 | 16344.1902 | 70400.7351 | 167521.641 | -37.5977 | -2.5065 | -42694.1327 | 0 | -108792.2736 | 13416.0917 | 0 | 0 | 178696.4025
|  |  | 2046 | 33 | 1 | 28 | 59381.8959 | 16803.9345 | 53908.3151 | 167521.641 | -38.5377 | -2.5692 | -46539.7763 | 0 | -112906.426 | 13751.494 | 0 | 0 | 151879.9715
|  |  | 2047 | 34 | 1 | 29 | 56224.3866 | 17276.7065 | 49480.1335 | 167521.641 | -39.5011 | -2.6334 | -50646.7022 | 0 | -117176.3508 | 14095.2814 | 0 | 0 | 136732.9615
|  |  | 2048 | 35 | 1 | 30 | 53067.749 | 17708.6242 | 44281.522 | 167521.641 | -40.4886 | -2.6992 | -55027.9632 | 0 | -121608.056 | 14447.6634 | 0 | 0 | 120347.9925
|  |  | 2049 | 36 | 1 | 31 | 23915.4083 | 18151.3398 | 35855.6063 | 167521.641 | -41.5009 | -2.7667 | -59697.161 | 0 | -126207.6562 | 14808.855 | 0 | 0 | 74303.7657
|  |  | 2050 | 37 | 0 | 0 | 0 | 0 | 0 | 0 | 0 | 0 | 0 | 0 | 0 | 0 | 0 | 0 | 0
|  |  | 2051 | 38 | 0 | 0 | 0 | 0 | 0 | 0 | 0 | 0 | 0 | 0 | 0 | 0 | 0 | 0 | 0
|  |  | 2052 | 39 | 0 | 0 | 0 | 0 | 0 | 0 | 0 | 0 | 0 | 0 | 0 | 0 | 0 | 0 | 0
|  |  | 2053 | 40 | 0 | 0 | 0 | 0 | 0 | 0 | 0 | 0 | 0 | 0 | 0 | 0 | 0 | 0 | 0
|  |  | 2054 | 41 | 0 | 0 | 0 | 0 | 0 | 0 | 0 | 0 | 0 | 0 | 0 | 0 | 0 | 0 | 0
|  |  | 2055 | 42 | 0 | 0 | 0 | 0 | 0 | 0 | 0 | 0 | 0 | 0 | 0 | 0 | 0 | 0 | 0
|  |  | 2056 | 43 | 0 | 0 | 0 | 0 | 0 | 0 | 0 | 0 | 0 | 0 | 0 | 0 | 0 | 0 | 0
|  |  | 2057 | 44 | 0 | 0 | 0 | 0 | 0 | 0 | 0 | 0 | 0 | 0 | 0 | 0 | 0 | 0 | 0
|  |  | 2058 | 45 | 0 | 0 | 0 | 0 | 0 | 0 | 0 | 0 | 0 | 0 | 0 | 0 | 0 | 0 | 0
|  |  | 2059 | 46 | 0 | 0 | 0 | 0 | 0 | 0 | 0 | 0 | 0 | 0 | 0 | 0 | 0 | 0 | 0
|  |  | 2060 | 47 | 0 | 0 | 0 | 0 | 0 | 0 | 0 | 0 | 0 | 0 | 0 | 0 | 0 | 0 | 0
|  |  | 2061 | 48 | 0 | 0 | 0 | 0 | 0 | 0 | 0 | 0 | 0 | 0 | 0 | 0 | 0 | 0 | 0
|  |  | 2062 | 49 | 0 | 0 | 0 | 0 | 0 | 0 | 0 | 0 | 0 | 0 | 0 | 0 | 0 | 0 | 0
|  |  | 2063 | 50 | 0 | 0 | 0 | 0 | 0 | 0 | 0 | 0 | 0 | 0 | 0 | 0 | 0 | 0 | 0
[6 empty] | NPV 2014 | 1290123.8321 | 103415.1955 | 350380.9494 | 796096.1996 | -227.2325 | -15.1488 | -94004.577 | 0 | -550318.4838 | 81083.9556 | 0 | 0 | 1976534.6901
[6 empty] | NPV i/s year | 1855588.0142 | 148742.3087 | 503953.7089 | 1145026.9574 | -326.8291 | -21.7886 | -135206.9948 | 0 | -791524.315 | 116623.236 | 0 | 0 | 2842854.2977
| . |  |  |  |  | Levelized $/KW i/s year | 114.5551 | 9.1826 | 31.1117 | 70.6885 | -0.020177 | -0.0013451 | -8.347 | 0 | -48.8649 | 7.1998 | 0 | 0 | 175.5043

## Summary
FPL 152983
DSM-14
Data Tables Used in Graphs
0
Capacity
Factor | Levelized | Levelized
(%) | $/KW | $/MWh
0 | 225.538 | 0
5 | 254.5147 | 581.0838
10 | 283.4914 | 323.6204
15 | 312.4682 | 237.7992
20 | 341.4449 | 194.8887
25 | 370.4216 | 169.1423
30 | 399.3984 | 151.9781
35 | 428.3751 | 139.7179
40 | 457.3518 | 130.5228
45 | 486.3286 | 123.371
50 | 515.3053 | 117.6496
55 | 544.282 | 112.9685
60 | 573.2588 | 109.0675
65 | 602.2355 | 105.7667
70 | 631.2122 | 102.9374
75 | 660.189 | 100.4854
80 | 689.1657 | 98.3399
85 | 718.1424 | 96.4467
90 | 747.1192 | 94.764
95 | 776.0959 | 93.2583
100 | 805.0726 | 91.9033

## chart $kw
FPL 152984 DSM-14

## chart $MWH
FPL 152985 DSM-14

## chart $mWh 50-100
FPL 152986 DSM-14