## Q12
Q11. | Reference No Solar |  | Reference w/ 145 MW of Solar
| Year | Reserve Margin | Year | Reserve Margin | Year | RM Delta
|  | (W/S %) |  | (W/S %) |  | (W/S %)
| 2018 | 29.82% | 2018 | 29.82% | 2018 | 0%
|  | 25.86% |  | 25.86% |  | 0%
| 2019 | 24.81% | 2019 | 24.81% | 2019 | 0%
|  | 21.08% |  | 22.97% |  | 1.886%
| 2020 | 23.03% | 2020 | 23.03% | 2020 | 0%
|  | 19.53% |  | 21.39% |  | 1.862%
| 2021 | 21.32% | 2021 | 21.32% | 2021 | 0%
|  | 23.62% |  | 25.45% |  | 1.838%
| 2022 | 25.24% | 2022 | 25.24% | 2022 | 0%
|  | 21.86% |  | 23.67% |  | 1.812%
| 2023 | 23.44% | 2023 | 23.44% | 2023 | 0%
|  | 20.24% |  | 22.03% |  | 1.788%
| 2024 | 21.72% | 2024 | 21.72% | 2024 | 0%
|  | 24.05% |  | 20.4% |  | -3.643%
| 2025 | 25.47% | 2025 | 20.07% | 2025 | -5.4%
|  | 22.41% |  | 24.15% |  | 1.741%
| 2026 | 23.77% | 2026 | 23.77% | 2026 | 0%
|  | 20.88% |  | 22.6% |  | 1.719%
| 2027 | 22.11% | 2027 | 22.11% | 2027 | 0%
|  | 24.5% |  | 21% |  | -3.504%
| 2028 | 25.68% | 2028 | 20.5% | 2028 | -5.186%
|  | 22.9% |  | 24.57% |  | 1.675%
| 2029 | 24.04% | 2029 | 24.04% | 2029 | 0%
|  | 21.33% |  | 22.99% |  | 1.653%
| 2030 | 22.47% | 2030 | 22.47% | 2030 | 0%
|  | 19.97% |  | 21.6% |  | 1.635%
| 2031 | 21.11% | 2031 | 21.11% | 2031 | 0%
|  | 23.64% |  | 20.3% |  | -3.34%
| 2032 | 24.75% | 2032 | 19.8% | 2032 | -4.944%
|  | 22.33% |  | 23.93% |  | 1.6%
| 2033 | 23.39% | 2033 | 23.39% | 2033 | 0%
|  | 21.02% |  | 22.6% |  | 1.583%
| 2034 | 22.07% | 2034 | 22.07% | 2034 | 0%
|  | 24.51% |  | 21.28% |  | -3.234%
| 2035 | 25.48% | 2035 | 20.7% | 2035 | -4.783%
|  | 23.16% |  | 19.96% |  | -3.198%
| 2036 | 26.31% | 2036 | 21.58% | 2036 | -4.733%
|  | 23.8% |  | 20.63% |  | -3.165%
| 2037 | 22.06% | 2037 | 22.06% | 2037 | 0%
|  | 29.1% |  | 20.82% |  | -8.275%
| 2038 | 31.85% | 2038 | 22.06% | 2038 | -9.79%
|  | 21.21% |  | 22.74% |  | 1.533%
| 2039 | 24.21% | 2039 | 24.21% | 2039 | 0%
|  | 21.21% |  | 22.74% |  | 1.533%
| 2040 | 24.21% | 2040 | 24.21% | 2040 | 0%
|  | 21.21% |  | 22.74% |  | 1.533%
| 2041 | 24.21% | 2041 | 24.21% | 2041 | 0%
|  | 22.93% |  | 24.46% |  | 1.533%
| 2042 | 26.26% | 2042 | 26.26% | 2042 | 0%
|  | 22.93% |  | 24.46% |  | 1.533%
| 2043 | 26.26% | 2043 | 26.26% | 2043 | 0%
|  | 29.87% |  | 31.41% |  | 1.533%
| 2044 | 22.14% | 2044 | 22.14% | 2044 | 0%
|  | 20.65% |  | 22.18% |  | 1.533%
| 2045 | 22.14% | 2045 | 22.14% | 2045 | 0%
|  | 20.65% |  | 22.18% |  | 1.533%
| 2046 | 22.14% | 2046 | 22.14% | 2046 | 0%
|  | 20.65% |  | 22.18% |  | 1.533%
| 2047 | 22.14% | 2047 | 22.14% | 2047 | 0%
|  | 20.65% |  | 22.18% |  | 1.533%
| 2048 | 22.14% | 2048 | 22.14% | 2048 | 0%
|  | 20.65% |  | 22.18% |  | 1.533%

## Q13
| WACC | 7.08%
Q13. | Payne Creek & Balm Solar (2017 $ millions) - Base Fuel | 2017 | 2018 | 2019 | 2020 | 2021 | 2022 | 2023 | 2024 | 2025 | 2026 | 2027 | 2028 | 2029 | 2030 | 2031 | 2032 | 2033 | 2034 | 2035 | 2036 | 2037 | 2038 | 2039 | 2040 | 2041 | 2042 | 2043 | 2044 | 2045 | 2046 | 2047 | 2048
| Capital RR - Other New Units | 0 | -3.2494 | -3.3108 | -3.3734 | -4.3118 | -4.7348 | -4.7059 | -20.6602 | -12.5928 | -4.6582 | -21.3112 | -12.8201 | -4.4643 | -4.3263 | -22.4883 | -13.1056 | -3.8651 | -23.2317 | -31.9955 | -30.7773 | -64.004 | -4.6739 | 5.2012 | 5.1834 | 30.3832 | 5.4076 | 21.6913 | -33.3518 | -32.0208 | -89.28 | -6.7045 | -4.2175
| Capital RR - Solar New Arrays (w/Interconnect) | 0 | 6.8998 | 19.0564 | 18.0376 | 17.2447 | 16.5365 | 15.8919 | 15.3744 | 14.9204 | 14.4664 | 14.0124 | 13.5584 | 13.1044 | 12.6504 | 12.1965 | 11.7425 | 11.2885 | 10.8345 | 10.3805 | 9.9265 | 9.4726 | 10.7904 | 10.3364 | 9.8824 | 9.4284 | 8.9744 | 8.5204 | 8.0665 | 7.6125 | 7.1585 | 6.7045 | 4.2175
| RR of Land for Solar | 0 | 0.75711 | 2.2713 | 2.2713 | 2.2713 | 2.2713 | 2.2713 | 2.2713 | 2.2713 | 2.2713 | 2.2713 | 2.2713 | 2.2713 | 2.2713 | 2.2713 | 2.2713 | 2.2713 | 2.2713 | 2.2713 | 2.2713 | 2.2713 | 2.2713 | 2.2713 | 2.2713 | 2.2713 | 2.2713 | 2.2713 | 2.2713 | 2.2713 | 4.3946 | 2.2713 | 0
| System VOM | 0 | 0.017901 | -0.23381 | -0.26298 | -0.73595 | -0.24512 | -0.50975 | -0.51044 | -0.37515 | -0.36187 | -0.48654 | -0.40688 | -0.34686 | -0.42216 | -0.54872 | -0.43103 | -0.48644 | -0.61261 | -0.80135 | -1.0385 | -10.2182 | -3.9006 | -0.87561 | -0.92629 | -0.89133 | -1.2855 | -1.7567 | -2.0607 | -1.9754 | -2.0354 | 0 | 0
| FOM - Other Future Units | 0 | 0 | 0 | 0 | 2.2737e-16 | 0 | 0 | -1.0069 | -0.51501 | 0 | -1.0779 | -0.55137 | 9.0949e-16 | -9.0949e-16 | -1.1806 | -0.60387 | -1.819e-15 | -1.2639 | -1.9395 | -1.9841 | -2.9786 | -1.5236 | 0 | -3.638e-15 | 0 | 3.638e-15 | 7.276e-15 | 0 | -7.276e-15 | 7.276e-15 | 0 | 0
| FOM - Solar Future Arrays | 0 | 0.34539 | 1.06 | 1.0844 | 1.1093 | 1.1348 | 1.1609 | 1.1876 | 1.215 | 1.2429 | 1.2715 | 1.3007 | 1.3306 | 1.3613 | 1.3926 | 1.4246 | 1.4574 | 1.4909 | 1.5252 | 1.5602 | 1.5961 | 1.6328 | 1.6704 | 1.7088 | 1.7481 | 1.7883 | 1.8295 | 1.8715 | 1.9146 | 1.9586 | 0 | 0
| System Fuel | 0 | -3.3241 | -13.6052 | -15.4551 | -7.2984 | -14.2516 | -13.1733 | -11.522 | -13.5332 | -16.4375 | -14.7106 | -21.0166 | -17.6697 | -20.0223 | -19.3175 | -23.684 | -21.6259 | -24.3411 | -28.5935 | -25.0728 | 3.4467 | -20.6461 | -27.5275 | -29.1805 | -26.7474 | -29.0898 | -26.6325 | -26.7675 | -28.0676 | -28.6781 | 0 | 0
| System Capacity | 0 | 0 | 0 | 0 | 0 | 0 | 0 | 0 | 0 | 0 | 0 | 0 | 0 | 0 | 0 | 0 | 0 | 0 | 0 | 0 | 0 | 0 | 0 | 0 | 0 | 0 | 0 | 0 | 0 | 0 | 0 | 0
| Total RR | 0 | 1.4467 | 5.2379 | 2.3017 | 8.2792 | 0.71117 | 0.93524 | -14.8662 | -8.6095 | -3.4769 | -20.0311 | -17.6645 | -5.7744 | -8.4878 | -27.6747 | -22.3861 | -10.9603 | -34.8526 | -49.1529 | -45.1146 | -60.4141 | -16.0496 | -8.9239 | -11.0609 | 16.1924 | -11.9336 | 5.9232 | -49.9706 | -50.2654 | -106.4818
| NPV | 0 | 1.351 | 4.5682 | 1.8747 | 6.2972 | 0.50516 | 0.62039 | -9.2094 | -4.9808 | -1.8785 | -10.1066 | -8.3233 | -2.5409 | -3.4879 | -10.6205 | -8.0229 | -3.6683 | -10.8935 | -14.3474 | -12.2979 | -15.3795 | -3.8155 | -1.9812 | -2.2933 | 3.1353 | -2.1579 | 1.0002 | -7.8804 | -7.4028 | -14.645
| CPVRR w/o Emissions | 0 | 1.351 | 5.9192 | 7.7939 | 14.0911 | 14.5962 | 15.2166 | 6.0072 | 1.0264 | -0.85205 | -10.9587 | -19.2819 | -21.8229 | -25.3108 | -35.9313 | -43.9542 | -47.6225 | -58.5161 | -72.8634 | -85.1613 | -100.5408 | -104.3564 | -106.3376 | -108.6309 | -105.4956 | -107.6535 | -106.6533 | -114.5337 | -121.9365 | -136.5815
| CO2 - Base | 0 | 0 | 0 | 0 | 0 | 0 | 0 | 0 | 0 | 0 | 0 | -0.18555 | -0.34427 | -0.64839 | -1.215 | -1.0404 | -1.442 | -2.3418 | -3.3161 | -2.8985 | 0.12324 | -1.9928 | -3.4402 | -3.7404 | -3.847 | -4.2653 | -4.2126 | -4.507 | -4.877 | -5.1944
| NOX - Base | 0.0008562 | -0.00052472 | -0.10593 | -0.17887 | -0.19589 | 0.0047333 | -0.13555 | -0.094398 | -0.044369 | -0.067547 | -0.048055 | 0.017927 | -0.067244 | -0.059771 | -0.086056 | -0.026934 | -0.031653 | -0.037268 | -0.043652 | -0.032336 | 0.012657 | -0.01882 | -0.030505 | -0.027757 | -0.025032 | -0.023747 | -0.022594 | -0.023538 | -0.021746 | -0.020878
| Total RR | 0.0008562 | -0.00052472 | -0.10593 | -0.17887 | -0.19589 | 0.0047333 | -0.13555 | -0.094398 | -0.044369 | -0.067547 | -0.048055 | -0.16762 | -0.41152 | -0.70816 | -1.3011 | -1.0674 | -1.4736 | -2.3791 | -3.3597 | -2.9309 | 0.1359 | -2.0116 | -3.4707 | -3.7681 | -3.872 | -4.289 | -4.2351 | -4.5305 | -4.8987 | -5.2152
| NPV | 0.0008562 | -0.00049002 | -0.092382 | -0.14568 | -0.149 | 0.0033621 | -0.089919 | -0.058479 | -0.025669 | -0.036493 | -0.024246 | -0.07898 | -0.18108 | -0.29101 | -0.4993 | -0.38253 | -0.4932 | -0.74361 | -0.98069 | -0.79893 | 0.034595 | -0.47824 | -0.77056 | -0.78127 | -0.74973 | -0.77556 | -0.71518 | -0.71447 | -0.72145 | -0.71728
| CPVRR (Base) Emissions | 0.0008562 | 0.00036618 | -0.092016 | -0.2377 | -0.38669 | -0.38333 | -0.47325 | -0.53173 | -0.5574 | -0.59389 | -0.61814 | -0.69712 | -0.8782 | -1.1692 | -1.6685 | -2.051 | -2.5442 | -3.2878 | -4.2685 | -5.0675 | -5.0329 | -5.5111 | -6.2817 | -7.0629 | -7.8127 | -8.5882 | -9.3034 | -10.0179 | -10.7393 | -11.4566
| CO2 - High | 0 | 0 | 0 | 0 | 0 | 0 | 0 | 0 | 0 | 0 | 0 | -3.1844 | -5.6783 | -5.799 | -8.0035 | -5.4242 | -6.2204 | -8.6156 | -10.635 | -9.0069 | 0.37142 | -5.8302 | -9.7786 | -10.3378 | -10.7651 | -12.029 | -11.9385 | -12.812 | -13.8902 | -14.8118
| Total RR | 0 | 0 | 0 | 0 | 0 | 0 | 0 | 0 | 0 | 0 | 0 | -3.1844 | -5.6783 | -5.799 | -8.0035 | -5.4242 | -6.2204 | -8.6156 | -10.635 | -9.0069 | 0.37142 | -5.8302 | -9.7786 | -10.3378 | -10.7651 | -12.029 | -11.9385 | -12.812 | -13.8902 | -14.8118
| NPV | 0 | 0 | 0 | 0 | 0 | 0 | 0 | 0 | 0 | 0 | 0 | -1.5004 | -2.4986 | -2.383 | -3.0714 | -1.944 | -2.0819 | -2.6929 | -3.1043 | -2.4552 | 0.094551 | -1.386 | -2.171 | -2.1434 | -2.0844 | -2.1751 | -2.016 | -2.0205 | -2.0457 | -2.0372
| CPVRR CO2 - High | 0 | 0 | 0 | 0 | 0 | 0 | 0 | 0 | 0 | 0 | 0 | -1.5004 | -3.999 | -6.382 | -9.4535 | -11.3974 | -13.4793 | -16.1722 | -19.2765 | -21.7317 | -21.6372 | -23.0232 | -25.1942 | -27.3376 | -29.422 | -31.5971 | -33.6131 | -35.6336 | -37.6793 | -39.7164
| CO2 - Low | 0 | 0 | 0 | 0 | 0 | 0 | 0 | 0 | 0 | 0 | 0 | 0 | 0 | 0 | 0 | 0 | 0 | 0 | 0 | 0 | 0 | 0 | 0 | 0 | 0 | 0 | 0 | 0 | 0 | 0
| Total RR | 0 | 0 | 0 | 0 | 0 | 0 | 0 | 0 | 0 | 0 | 0 | 0 | 0 | 0 | 0 | 0 | 0 | 0 | 0 | 0 | 0 | 0 | 0 | 0 | 0 | 0 | 0 | 0 | 0 | 0
| NPV | 0 | 0 | 0 | 0 | 0 | 0 | 0 | 0 | 0 | 0 | 0 | 0 | 0 | 0 | 0 | 0 | 0 | 0 | 0 | 0 | 0 | 0 | 0 | 0 | 0 | 0 | 0 | 0 | 0 | 0
| CPVRR CO2 - Low | 0 | 0 | 0 | 0 | 0 | 0 | 0 | 0 | 0 | 0 | 0 | 0 | 0 | 0 | 0 | 0 | 0 | 0 | 0 | 0 | 0 | 0 | 0 | 0 | 0 | 0 | 0 | 0 | 0 | 0
| Delta CPWRR Revenue Requirements - Base Fuel Sensitivity (2017 $000) | 7.08% 2017: Cost/(Savings) ($ millions)
| Capital RR - Other New Units | 7.08% 2017: -129.4537
| Capital RR - Solar New Arrays (w/Interconnect) | 7.08% 2017: 164.2953
| RR of Land for Solar | 7.08% 2017: 26.5451
| System VOM | 7.08% 2017: -9.7143
| FOM - Other Future Units | 7.08% 2017: -5.0173
| FOM - Solar Future Arrays | 7.08% 2017: 15.2657
| System Fuel | 7.08% 2017: -198.5024
| System Capacity | 7.08% 2017: 0
| CPVRR w/o NOX or CO2 Cost | 7.08% 2017: -136.5815
Plus Emissions Costs
| CO2 - Base | 7.08% 2017: -10.6698
| CO2 - High | 7.08% 2017: -39.7164
| CO2 - Low | 7.08% 2017: 0
| NOX - Base | 7.08% 2017: -0.73481
| Total w/ CO2 (Base) & NOX Cost | 7.08% 2017: -147.9861
| Total w/ CO2 (High) & NOX Cost | 7.08% 2017: -177.0328
| Total w/ CO2 (Low) & NOX Cost | 7.08% 2017: -137.3163

## Q13c - High Fuel
| WACC | 7.08%
Q13. | Payne Creek & Balm Solar (2017 $ millions) - High Fuel | 2017 | 2018 | 2019 | 2020 | 2021 | 2022 | 2023 | 2024 | 2025 | 2026 | 2027 | 2028 | 2029 | 2030 | 2031 | 2032 | 2033 | 2034 | 2035 | 2036 | 2037 | 2038 | 2039 | 2040 | 2041 | 2042 | 2043 | 2044 | 2045 | 2046 | 2047 | 2048
| Capital RR - Other New Units | 0 | -3.2494 | -3.3108 | -3.3734 | -4.3118 | -4.7348 | -4.7059 | -20.6602 | -12.5928 | -4.6582 | -21.3112 | -12.8201 | -4.4643 | -4.3263 | -22.4883 | -13.1056 | -3.8651 | -23.2317 | -31.9955 | -30.7773 | -64.004 | -4.6739 | 5.2012 | 5.1834 | 30.3832 | 5.4076 | 21.6913 | -33.3518 | -32.0208 | -89.28 | -6.7045 | -4.2175
| Capital RR - Solar New Arrays (w/Interconnect) | 0 | 6.8998 | 19.0564 | 18.0376 | 17.2447 | 16.5365 | 15.8919 | 15.3744 | 14.9204 | 14.4664 | 14.0124 | 13.5584 | 13.1044 | 12.6504 | 12.1965 | 11.7425 | 11.2885 | 10.8345 | 10.3805 | 9.9265 | 9.4726 | 10.7904 | 10.3364 | 9.8824 | 9.4284 | 8.9744 | 8.5204 | 8.0665 | 7.6125 | 7.1585 | 6.7045 | 4.2175
| RR of Land for Solar | 0 | 0.75711 | 2.2713 | 2.2713 | 2.2713 | 2.2713 | 2.2713 | 2.2713 | 2.2713 | 2.2713 | 2.2713 | 2.2713 | 2.2713 | 2.2713 | 2.2713 | 2.2713 | 2.2713 | 2.2713 | 2.2713 | 2.2713 | 2.2713 | 2.2713 | 2.2713 | 2.2713 | 2.2713 | 2.2713 | 2.2713 | 2.2713 | 2.2713 | 4.3925 | 2.2713 | 0
| System VOM | -0.003046 | -0.063228 | -0.29363 | -0.32243 | -0.34921 | -0.27741 | -0.29626 | -0.41432 | -0.25244 | -0.29653 | -0.42823 | -0.39 | -0.31906 | -0.42965 | -0.4327 | -0.47329 | -0.50476 | -0.65658 | -0.81698 | -1.213 | -10.2808 | -3.9532 | -0.75563 | -0.92253 | -0.8453 | -0.85615 | -1.9922 | -2.0108 | -2.0474 | -1.9255 | 0 | 0
| FOM - Other Future Units | 0 | 0 | 0 | 0 | 2.2737e-16 | 0 | 0 | -1.0069 | -0.51501 | 0 | -1.0779 | -0.55137 | 9.0949e-16 | -9.0949e-16 | -1.1806 | -0.60387 | -1.819e-15 | -1.2639 | -1.9395 | -1.9841 | -2.9786 | -1.5236 | 0 | -3.638e-15 | 0 | 3.638e-15 | 7.276e-15 | 0 | -7.276e-15 | 7.276e-15 | 0 | 0
| FOM - Solar Future Arrays | 0 | 0.34539 | 1.06 | 1.0844 | 1.1093 | 1.1348 | 1.1609 | 1.1876 | 1.215 | 1.2429 | 1.2715 | 1.3007 | 1.3306 | 1.3613 | 1.3926 | 1.4246 | 1.4574 | 1.4909 | 1.5252 | 1.5602 | 1.5961 | 1.6328 | 1.6704 | 1.7088 | 1.7481 | 1.7883 | 1.8295 | 1.8715 | 1.9146 | 1.9586 | 0 | 0
| System Fuel | 0 | -3.8204 | -12.9739 | -14.1019 | -12.4559 | -14.6235 | -16.5844 | -17.6615 | -19.908 | -20.5096 | -19.9331 | -27.3571 | -24.6806 | -28.3248 | -28.1321 | -28.5774 | -30.9663 | -36.844 | -42.4506 | -36.2337 | 2.1244 | -25.8117 | -36.92 | -40.0363 | -35.9967 | -38.9903 | -36.7975 | -37.2392 | -38.533 | -39.877 | 0 | 0
| System Capacity | 0 | 0 | 0 | 0 | 0 | 0 | 0 | 0 | 0 | 0 | 0 | 0 | 0 | 0 | 0 | 0 | 0 | 0 | 0 | 0 | 0 | 0 | 0 | 0 | 0 | 0 | 0 | 0 | 0 | 0 | 0 | 0
| Total RR | -0.003046 | 0.86928 | 5.8093 | 3.5955 | 3.5084 | 0.30696 | -2.2624 | -20.9095 | -14.8616 | -7.4837 | -25.1953 | -23.9881 | -12.7575 | -16.7978 | -36.3733 | -27.3218 | -20.3191 | -47.3995 | -63.0256 | -56.4499 | -61.799 | -21.2679 | -18.1963 | -21.9129 | 6.9891 | -21.4047 | -4.4772 | -60.3924 | -60.8028 | -117.5729
| NPV | -0.003046 | 0.8118 | 5.0665 | 2.9284 | 2.6685 | 0.21804 | -1.5007 | -12.9532 | -8.5978 | -4.0432 | -12.7122 | -11.3029 | -5.6137 | -6.9028 | -13.9587 | -9.7918 | -6.8006 | -14.8152 | -18.3967 | -15.3878 | -15.7321 | -5.0561 | -4.0399 | -4.5433 | 1.3533 | -3.8705 | -0.75604 | -9.524 | -8.9547 | -16.1705
| CPVRR w/o Emissions | -0.003046 | 0.80875 | 5.8752 | 8.8037 | 11.4722 | 11.6902 | 10.1895 | -2.7636 | -11.3614 | -15.4047 | -28.1169 | -39.4198 | -45.0334 | -51.9362 | -65.8949 | -75.6867 | -82.4873 | -97.3025 | -115.6992 | -131.087 | -146.8191 | -151.8752 | -155.9151 | -160.4584 | -159.1051 | -162.9756 | -163.7316 | -173.2556 | -182.2103 | -198.3807
| CO2 - Base | 0 | 0 | 0 | 0 | 0 | 0 | 0 | 0 | 0 | 0 | 0 | -0.2435 | -0.27615 | -0.53814 | -0.98685 | -1.0012 | -1.4506 | -2.3628 | -3.3099 | -2.9954 | -0.15968 | -1.8826 | -3.3575 | -3.7684 | -3.7725 | -4.2083 | -4.2943 | -4.5345 | -5.2046 | -5.3194
| NOX - Base | 0 | -0.0056667 | -0.059967 | -0.040661 | -0.067863 | -0.022609 | -0.04726 | -0.051878 | -0.020059 | -0.044251 | -0.032607 | -0.026842 | -0.023525 | -0.029055 | -0.036421 | -0.022403 | -0.028051 | -0.033506 | -0.042989 | -0.033187 | -0.0019793 | -0.016682 | -0.027649 | -0.027709 | -0.026149 | -0.026905 | -0.025649 | -0.024372 | -0.034009 | -0.024803
| Total RR | 0 | -0.0056667 | -0.059967 | -0.040661 | -0.067863 | -0.022609 | -0.04726 | -0.051878 | -0.020059 | -0.044251 | -0.032607 | -0.27034 | -0.29968 | -0.56719 | -1.0233 | -1.0236 | -1.4786 | -2.3963 | -3.3529 | -3.0286 | -0.16166 | -1.8992 | -3.3851 | -3.7961 | -3.7987 | -4.2352 | -4.32 | -4.5588 | -5.2386 | -5.3442
| NPV | 0 | -0.005292 | -0.052299 | -0.033117 | -0.051617 | -0.01606 | -0.03135 | -0.032138 | -0.011605 | -0.023907 | -0.016452 | -0.12738 | -0.13187 | -0.23308 | -0.39269 | -0.36686 | -0.49488 | -0.74898 | -0.9787 | -0.82557 | -0.041152 | -0.45152 | -0.75156 | -0.78707 | -0.73553 | -0.76582 | -0.7295 | -0.71894 | -0.7715 | -0.73502
| CPVRR (Base) Emissions | 0 | -0.005292 | -0.057591 | -0.090708 | -0.14233 | -0.15839 | -0.18973 | -0.22187 | -0.23348 | -0.25739 | -0.27384 | -0.40122 | -0.53309 | -0.76617 | -1.1589 | -1.5257 | -2.0206 | -2.7696 | -3.7483 | -4.5738 | -4.615 | -5.0665 | -5.8181 | -6.6051 | -7.3407 | -8.1065 | -8.836 | -9.5549 | -10.3264 | -11.0614
| CO2 - High | 0 | 0 | 0 | 0 | 0 | 0 | 0 | 0 | 0 | 0 | 0 | -4.179 | -4.5548 | -4.8129 | -6.5005 | -5.2199 | -6.2576 | -8.6927 | -10.6152 | -9.3079 | -0.48123 | -5.5075 | -9.5434 | -10.4153 | -10.5567 | -11.8682 | -12.1702 | -12.8901 | -14.8232 | -15.1683
| Total RR | 0 | 0 | 0 | 0 | 0 | 0 | 0 | 0 | 0 | 0 | 0 | -4.179 | -4.5548 | -4.8129 | -6.5005 | -5.2199 | -6.2576 | -8.6927 | -10.6152 | -9.3079 | -0.48123 | -5.5075 | -9.5434 | -10.4153 | -10.5567 | -11.8682 | -12.1702 | -12.8901 | -14.8232 | -15.1683
| NPV | 0 | 0 | 0 | 0 | 0 | 0 | 0 | 0 | 0 | 0 | 0 | -1.9691 | -2.0042 | -1.9778 | -2.4946 | -1.8707 | -2.0944 | -2.717 | -3.0985 | -2.5373 | -0.1225 | -1.3093 | -2.1188 | -2.1595 | -2.0441 | -2.146 | -2.0551 | -2.0328 | -2.1831 | -2.0862
| CPVRR CO2 - High | 0 | 0 | 0 | 0 | 0 | 0 | 0 | 0 | 0 | 0 | 0 | -1.9691 | -3.9733 | -5.9511 | -8.4458 | -10.3165 | -12.4109 | -15.1279 | -18.2264 | -20.7637 | -20.8862 | -22.1955 | -24.3143 | -26.4737 | -28.5178 | -30.6638 | -32.719 | -34.7518 | -36.9349 | -39.021
| CO2 - Low | 0 | 0 | 0 | 0 | 0 | 0 | 0 | 0 | 0 | 0 | 0 | 0 | 0 | 0 | 0 | 0 | 0 | 0 | 0 | 0 | 0 | 0 | 0 | 0 | 0 | 0 | 0 | 0 | 0 | 0
| Total RR | 0 | 0 | 0 | 0 | 0 | 0 | 0 | 0 | 0 | 0 | 0 | 0 | 0 | 0 | 0 | 0 | 0 | 0 | 0 | 0 | 0 | 0 | 0 | 0 | 0 | 0 | 0 | 0 | 0 | 0
| NPV | 0 | 0 | 0 | 0 | 0 | 0 | 0 | 0 | 0 | 0 | 0 | 0 | 0 | 0 | 0 | 0 | 0 | 0 | 0 | 0 | 0 | 0 | 0 | 0 | 0 | 0 | 0 | 0 | 0 | 0
| CPVRR CO2 - Low | 0 | 0 | 0 | 0 | 0 | 0 | 0 | 0 | 0 | 0 | 0 | 0 | 0 | 0 | 0 | 0 | 0 | 0 | 0 | 0 | 0 | 0 | 0 | 0 | 0 | 0 | 0 | 0 | 0 | 0
| Delta CPWRR Revenue Requirements - High Fuel Sensitivity (2017 $000) | 7.08% 2017: Cost/(Savings) ($ millions)
| Capital RR - Other New Units | 7.08% 2017: -129.4537
| Capital RR - Solar New Arrays (w/Interconnect) | 7.08% 2017: 164.2953
| RR of Land for Solar | 7.08% 2017: 26.5448
| System VOM | 7.08% 2017: -9.253
| FOM - Other Future Units | 7.08% 2017: -5.0173
| FOM - Solar Future Arrays | 7.08% 2017: 15.2657
| System Fuel | 7.08% 2017: -260.7626
| System Capacity | 7.08% 2017: 0
| CPVRR w/o NOX or CO2 Cost | 7.08% 2017: -198.3807
Plus Emissions Costs
| CO2 - Base | 7.08% 2017: -10.6463
| CO2 - High | 7.08% 2017: -39.021
| CO2 - Low | 7.08% 2017: 0
| NOX - Base | 7.08% 2017: -0.38767
| Total w/ CO2 (Base) & NOX Cost | 7.08% 2017: -209.4147
| Total w/ CO2 (High) & NOX Cost | 7.08% 2017: -237.7894
| Total w/ CO2 (Low) & NOX Cost | 7.08% 2017: -198.7684

## Q13c - Low Fuel
| WACC | 7.08%
Q13. | Payne Creek & Balm Solar (2017 $ millions) - Low Fuel | 2017 | 2018 | 2019 | 2020 | 2021 | 2022 | 2023 | 2024 | 2025 | 2026 | 2027 | 2028 | 2029 | 2030 | 2031 | 2032 | 2033 | 2034 | 2035 | 2036 | 2037 | 2038 | 2039 | 2040 | 2041 | 2042 | 2043 | 2044 | 2045 | 2046 | 2047 | 2048
| Capital RR - Other New Units | 0 | -3.2494 | -3.3108 | -3.3734 | -4.3118 | -4.7348 | -4.7059 | -20.6602 | -12.5928 | -4.6582 | -21.3112 | -12.8201 | -4.4643 | -4.3263 | -22.4883 | -13.1056 | -3.8651 | -23.2317 | -31.9955 | -30.7773 | -64.004 | -4.6739 | 5.2012 | 5.1834 | 30.3832 | 5.4076 | 21.6913 | -33.3518 | -32.0208 | -89.28 | -6.7045 | -4.2175
| Capital RR - Solar New Arrays (w/Interconnect) | 0 | 6.8998 | 19.0564 | 18.0376 | 17.2447 | 16.5365 | 15.8919 | 15.3744 | 14.9204 | 14.4664 | 14.0124 | 13.5584 | 13.1044 | 12.6504 | 12.1965 | 11.7425 | 11.2885 | 10.8345 | 10.3805 | 9.9265 | 9.4726 | 10.7904 | 10.3364 | 9.8824 | 9.4284 | 8.9744 | 8.5204 | 8.0665 | 7.6125 | 7.1585 | 6.7045 | 4.2175
| RR of Land for Solar | 0 | 0.75711 | 2.2713 | 2.2713 | 2.2713 | 2.2713 | 2.2713 | 2.2713 | 2.2713 | 2.2713 | 2.2713 | 2.2713 | 2.2713 | 2.2713 | 2.2713 | 2.2713 | 2.2713 | 2.2713 | 2.2713 | 2.2713 | 2.2713 | 2.2713 | 2.2713 | 2.2713 | 2.2713 | 2.2713 | 2.2713 | 2.2713 | 2.2713 | 4.3925 | 2.2713 | 0
| System VOM | -0.0030693 | -0.08773 | -0.23709 | -0.41725 | -0.63914 | -0.49432 | -0.49948 | -0.78163 | -0.58979 | -0.57931 | -0.70996 | -0.43234 | -0.41124 | -0.49181 | -0.68047 | -0.50173 | -0.59564 | -0.54048 | -0.81305 | -0.87374 | -9.9913 | -3.2126 | -0.92796 | -1.0377 | -0.5577 | -1.0483 | -1.724 | -1.7761 | -1.9106 | -1.7861 | 0 | 0
| FOM - Other Future Units | 0 | 0 | 0 | 0 | 2.2737e-16 | 0 | 0 | -1.0069 | -0.51501 | 0 | -1.0779 | -0.55137 | 9.0949e-16 | -9.0949e-16 | -1.1806 | -0.60387 | -1.819e-15 | -1.2639 | -1.9395 | -1.9841 | -2.9786 | -1.5236 | 0 | -3.638e-15 | 0 | 3.638e-15 | 7.276e-15 | 0 | -7.276e-15 | 7.276e-15 | 0 | 0
| FOM - Solar Future Arrays | 0 | 0.34539 | 1.06 | 1.0844 | 1.1093 | 1.1348 | 1.1609 | 1.1876 | 1.215 | 1.2429 | 1.2715 | 1.3007 | 1.3306 | 1.3613 | 1.3926 | 1.4246 | 1.4574 | 1.4909 | 1.5252 | 1.5602 | 1.5961 | 1.6328 | 1.6704 | 1.7088 | 1.7481 | 1.7883 | 1.8295 | 1.8715 | 1.9146 | 1.9586 | 0 | 0
| System Fuel | 0 | -2.8943 | -11.949 | -10.8568 | 0.49564 | -10.6172 | -13.3598 | -6.3771 | -13.2225 | -15.1084 | -12.8978 | -13.4834 | -12.2289 | -15.7179 | -12.2948 | -17.3485 | -17.7954 | -14.8443 | -19.1893 | -15.6336 | 1.231 | -17.1668 | -20.928 | -21.3759 | -16.9487 | -18.7751 | -19.7404 | -19.2647 | -20.0829 | -21.8939 | 0 | 0
| System Capacity | 0 | 0 | 0 | 0 | 0 | 0 | 0 | 0 | 0 | 0 | 0 | 0 | 0 | 0 | 0 | 0 | 0 | 0 | 0 | 0 | 0 | 0 | 0 | 0 | 0 | 0 | 0 | 0 | 0 | 0 | 0 | 0
| Total RR | -0.0030693 | 1.7709 | 6.8908 | 6.7458 | 16.17 | 4.0964 | 0.75896 | -9.9924 | -8.5134 | -2.3653 | -18.4416 | -10.1568 | -0.39796 | -4.253 | -20.7838 | -16.1213 | -7.239 | -25.2837 | -39.7604 | -35.5106 | -62.403 | -11.8824 | -2.3767 | -3.3676 | 26.3247 | -1.3817 | 12.848 | -42.1833 | -42.2159 | -99.4504
| NPV | -0.0030693 | 1.6538 | 6.0096 | 5.4942 | 12.2991 | 2.9097 | 0.50346 | -6.1902 | -4.9252 | -1.2779 | -9.3047 | -4.7857 | -0.17512 | -1.7477 | -7.976 | -5.7777 | -2.4228 | -7.9027 | -11.6058 | -9.6799 | -15.8858 | -2.8249 | -0.52766 | -0.69823 | 5.0972 | -0.24984 | 2.1696 | -6.6524 | -6.2173 | -13.678
| CPVRR w/o Emissions | -0.0030693 | 1.6508 | 7.6604 | 13.1545 | 25.4536 | 28.3633 | 28.8668 | 22.6766 | 17.7514 | 16.4735 | 7.1688 | 2.3831 | 2.208 | 0.46028 | -7.5158 | -13.2934 | -15.7163 | -23.6189 | -35.2247 | -44.9046 | -60.7904 | -63.6153 | -64.1429 | -64.8412 | -59.744 | -59.9939 | -57.8242 | -64.4766 | -70.6939 | -84.3719
| CO2 - Base | 0 | 0 | 0 | 0 | 0 | 0 | 0 | 0 | 0 | 0 | 0 | -0.29361 | -0.31899 | -0.61042 | -1.0904 | -1.291 | -1.4524 | -2.0938 | -3.6313 | -3.2505 | -0.10788 | -2.184 | -3.2025 | -4.2615 | -3.4313 | -4.6032 | -4.4542 | -5.5111 | -5.571 | -9.9012
| NOX - Base | 0 | -0.021339 | -0.083163 | -0.17376 | -0.1157 | -0.12547 | -0.15136 | -0.18839 | -0.12643 | -0.16931 | -0.13018 | -0.056813 | -0.039156 | -0.049248 | -0.039799 | -0.062052 | -0.031987 | -0.0078264 | -0.062604 | -0.048322 | 0.019691 | -0.011261 | -0.017634 | -0.04572 | 4.9647e-06 | -0.050755 | -0.025429 | -0.061563 | -0.046012 | -0.1742
| Total RR | 0 | -0.021339 | -0.083163 | -0.17376 | -0.1157 | -0.12547 | -0.15136 | -0.18839 | -0.12643 | -0.16931 | -0.13018 | -0.35042 | -0.35815 | -0.65967 | -1.1302 | -1.353 | -1.4844 | -2.1017 | -3.6939 | -3.2988 | -0.088189 | -2.1953 | -3.2201 | -4.3072 | -3.4313 | -4.6539 | -4.4796 | -5.5727 | -5.617 | -10.0754
| NPV | 0 | -0.019928 | -0.072529 | -0.14152 | -0.088 | -0.08912 | -0.1004 | -0.11671 | -0.073142 | -0.091474 | -0.065681 | -0.16511 | -0.1576 | -0.27108 | -0.43374 | -0.4849 | -0.49682 | -0.65689 | -1.0782 | -0.89923 | -0.02245 | -0.5219 | -0.71491 | -0.89304 | -0.6644 | -0.84154 | -0.75645 | -0.87882 | -0.82724 | -1.3857
| CPVRR (Base) Emissions | 0 | -0.019928 | -0.092457 | -0.23398 | -0.32198 | -0.4111 | -0.5115 | -0.62821 | -0.70135 | -0.79282 | -0.8585 | -1.0236 | -1.1812 | -1.4523 | -1.886 | -2.3709 | -2.8678 | -3.5246 | -4.6029 | -5.5021 | -5.5246 | -6.0465 | -6.7614 | -7.6544 | -8.3188 | -9.1604 | -9.9168 | -10.7956 | -11.6229 | -13.0086
| CO2 - High | 0 | 0 | 0 | 0 | 0 | 0 | 0 | 0 | 0 | 0 | 0 | -5.0389 | -5.2613 | -5.4594 | -7.1828 | -6.7304 | -6.2656 | -7.7033 | -11.646 | -10.1006 | -0.32512 | -6.3896 | -9.1027 | -11.7781 | -9.602 | -12.9819 | -12.6232 | -15.6665 | -15.867 | -28.2335
| Total RR | 0 | 0 | 0 | 0 | 0 | 0 | 0 | 0 | 0 | 0 | 0 | -5.0389 | -5.2613 | -5.4594 | -7.1828 | -6.7304 | -6.2656 | -7.7033 | -11.646 | -10.1006 | -0.32512 | -6.3896 | -9.1027 | -11.7781 | -9.602 | -12.9819 | -12.6232 | -15.6665 | -15.867 | -28.2335
| NPV | 0 | 0 | 0 | 0 | 0 | 0 | 0 | 0 | 0 | 0 | 0 | -2.3743 | -2.3151 | -2.2435 | -2.7565 | -2.4121 | -2.097 | -2.4077 | -3.3994 | -2.7534 | -0.082766 | -1.519 | -2.0209 | -2.442 | -1.8592 | -2.3474 | -2.1316 | -2.4706 | -2.3368 | -3.8831
| CPVRR CO2 - High | 0 | 0 | 0 | 0 | 0 | 0 | 0 | 0 | 0 | 0 | 0 | -2.3743 | -4.6894 | -6.9329 | -9.6893 | -12.1014 | -14.1985 | -16.6062 | -20.0056 | -22.7589 | -22.8417 | -24.3607 | -26.3817 | -28.8237 | -30.6829 | -33.0303 | -35.1619 | -37.6326 | -39.9694 | -43.8525
| CO2 - Low | 0 | 0 | 0 | 0 | 0 | 0 | 0 | 0 | 0 | 0 | 0 | 0 | 0 | 0 | 0 | 0 | 0 | 0 | 0 | 0 | 0 | 0 | 0 | 0 | 0 | 0 | 0 | 0 | 0 | 0
| Total RR | 0 | 0 | 0 | 0 | 0 | 0 | 0 | 0 | 0 | 0 | 0 | 0 | 0 | 0 | 0 | 0 | 0 | 0 | 0 | 0 | 0 | 0 | 0 | 0 | 0 | 0 | 0 | 0 | 0 | 0
| NPV | 0 | 0 | 0 | 0 | 0 | 0 | 0 | 0 | 0 | 0 | 0 | 0 | 0 | 0 | 0 | 0 | 0 | 0 | 0 | 0 | 0 | 0 | 0 | 0 | 0 | 0 | 0 | 0 | 0 | 0
| CPVRR CO2 - Low | 0 | 0 | 0 | 0 | 0 | 0 | 0 | 0 | 0 | 0 | 0 | 0 | 0 | 0 | 0 | 0 | 0 | 0 | 0 | 0 | 0 | 0 | 0 | 0 | 0 | 0 | 0 | 0 | 0 | 0
| Delta CPWRR Revenue Requirements - Low Fuel Sensitivity (2017 $000) | 7.08% 2017: Cost/(Savings) ($ millions)
| Capital RR - Other New Units | 7.08% 2017: -129.4537
| Capital RR - Solar New Arrays (w/Interconnect) | 7.08% 2017: 164.2953
| RR of Land for Solar | 7.08% 2017: 26.5448
| System VOM | 7.08% 2017: -10.2925
| FOM - Other Future Units | 7.08% 2017: -5.0173
| FOM - Solar Future Arrays | 7.08% 2017: 15.2657
| System Fuel | 7.08% 2017: -145.7142
| System Capacity | 7.08% 2017: 0
| CPVRR w/o NOX or CO2 Cost | 7.08% 2017: -84.3719
Plus Emissions Costs
| CO2 - Base | 7.08% 2017: -11.9388
| CO2 - High | 7.08% 2017: -43.8525
| CO2 - Low | 7.08% 2017: 0
| NOX - Base | 7.08% 2017: -0.99908
| Total w/ CO2 (Base) & NOX Cost | 7.08% 2017: -97.3097
| Total w/ CO2 (High) & NOX Cost | 7.08% 2017: -129.2234
| Total w/ CO2 (Low) & NOX Cost | 7.08% 2017: -85.3709

## Q16
Q16. | Summer | [9 empty] | Winter
| Year | Installed Capacity (MW) | Firm Capacity* Import (MW) | Firm Capacity Export (MW) | QF Capacity (MW) | Total Capacity Available (MW) | System Firm Summer Peak Demand (MW) | Reserve Margin Before Maintenance (MW) | Scheduled** Maintenance (MW) | Reserve Margin After Maintenance (MW) | Year | Installed Capacity (MW) | Firm Capacity* Import (MW) | Firm Capacity Export (MW) | QF Capacity (MW) | Total Capacity Available (MW) | System Firm Summer Peak Demand (MW) | Reserve Margin Before Maintenance (MW) | Scheduled** Maintenance (MW) | Reserve Margin After Maintenance (MW)
| 2018 | 4815.4 | 121 | 0 | 0 | 4936.4 | 3911.4971 | 1024.9029 | 12.6076 | 1012.2953 | 2018 | 5218.4 | 121 | 0 | 0 | 5339.4 | 4095.6764 | 1243.7236 | 22.4 | 1221.3236
| 2019 | 4960.096 | 0 | 0 | 0 | 4960.096 | 3966.0656 | 994.0304 | 82.4958 | 911.5346 | 2019 | 5363.096 | 0 | 0 | 0 | 5363.096 | 4163.042 | 1200.054 | 167.096 | 1032.958
| 2020 | 4960.096 | 0 | 0 | 0 | 4960.096 | 4017.6342 | 942.4618 | 82.4958 | 859.966 | 2020 | 5363.096 | 0 | 0 | 0 | 5363.096 | 4223.4076 | 1139.6884 | 167.096 | 972.5924
| 2021 | 4960.096 | 0 | 0 | 0 | 4960.096 | 4070.2028 | 889.8932 | 82.4958 | 807.3975 | 2021 | 5363.096 | 0 | 0 | 0 | 5363.096 | 4282.7732 | 1080.3228 | 167.096 | 913.2268
| 2022 | 5189.396 | 0 | 0 | 0 | 5189.396 | 4128.7714 | 1060.6247 | 82.4958 | 978.1289 | 2022 | 5363.096 | 0 | 0 | 0 | 5363.096 | 4344.1388 | 1018.9573 | 167.096 | 851.8612
| 2023 | 5189.396 | 0 | 0 | 0 | 5189.396 | 4184.3399 | 1005.0561 | 82.4958 | 922.5603 | 2023 | 5607.796 | 0 | 0 | 0 | 5607.796 | 4407.5044 | 1200.2917 | 167.096 | 1033.1956
| 2024 | 5189.396 | 0 | 0 | 0 | 5189.396 | 4240.9085 | 948.4875 | 82.4958 | 865.9917 | 2024 | 5607.796 | 0 | 0 | 0 | 5607.796 | 4469.87 | 1137.9261 | 167.096 | 970.83
| 2025 | 5418.696 | 0 | 0 | 0 | 5418.696 | 4297.4771 | 1121.2189 | 82.4958 | 1038.7232 | 2025 | 5607.796 | 0 | 0 | 0 | 5607.796 | 4531.2356 | 1076.5605 | 167.096 | 909.4644
| 2026 | 5418.696 | 0 | 0 | 0 | 5418.696 | 4352.0457 | 1066.6504 | 82.4958 | 984.1546 | 2026 | 5852.496 | 0 | 0 | 0 | 5852.496 | 4593.6011 | 1258.8949 | 167.096 | 1091.7989
| 2027 | 5418.696 | 0 | 0 | 0 | 5418.696 | 4409.6142 | 1009.0818 | 82.4958 | 926.586 | 2027 | 5852.496 | 0 | 0 | 0 | 5852.496 | 4655.9667 | 1196.5293 | 167.096 | 1029.4333
| 2028 | 5647.996 | 0 | 0 | 0 | 5647.996 | 4467.1828 | 1180.8132 | 82.4958 | 1098.3174 | 2028 | 5852.496 | 0 | 0 | 0 | 5852.496 | 4718.3323 | 1134.1637 | 167.096 | 967.0677
| 2029 | 5647.996 | 0 | 0 | 0 | 5647.996 | 4524.7514 | 1123.2446 | 82.4958 | 1040.7489 | 2029 | 6097.196 | 0 | 0 | 0 | 6097.196 | 4780.6979 | 1316.4981 | 167.096 | 1149.4021
| 2030 | 5647.996 | 0 | 0 | 0 | 5647.996 | 4576.32 | 1071.6761 | 82.4958 | 989.1803 | 2030 | 6097.196 | 0 | 0 | 0 | 6097.196 | 4842.0635 | 1255.1325 | 167.096 | 1088.0365
| 2031 | 5647.996 | 0 | 0 | 0 | 5647.996 | 4625.8886 | 1022.1075 | 82.4958 | 939.6117 | 2031 | 6097.196 | 0 | 0 | 0 | 6097.196 | 4896.4291 | 1200.7669 | 167.096 | 1033.6709
| 2032 | 5877.296 | 0 | 0 | 0 | 5877.296 | 4675.4571 | 1201.8389 | 82.4958 | 1119.3431 | 2032 | 6097.196 | 0 | 0 | 0 | 6097.196 | 4949.7947 | 1147.4014 | 167.096 | 980.3053
| 2033 | 5877.296 | 0 | 0 | 0 | 5877.296 | 4726.0257 | 1151.2703 | 82.4958 | 1068.7745 | 2033 | 6341.896 | 0 | 0 | 0 | 6341.896 | 5004.1603 | 1337.7358 | 167.096 | 1170.6397
| 2034 | 5877.296 | 0 | 0 | 0 | 5877.296 | 4777.5943 | 1099.7018 | 82.4958 | 1017.206 | 2034 | 6341.896 | 0 | 0 | 0 | 6341.896 | 5058.5259 | 1283.3702 | 167.096 | 1116.2741
| 2035 | 5877.296 | 0 | 0 | 0 | 5877.296 | 4830.1629 | 1047.1332 | 82.4958 | 964.6374 | 2035 | 6341.896 | 0 | 0 | 0 | 6341.896 | 5115.8914 | 1226.0046 | 167.096 | 1058.9086
| 2036 | 5970.999 | 0 | 0 | 0 | 5970.999 | 4880.7314 | 1090.2676 | 82.4958 | 1007.7718 | 2036 | 6453.07 | 0 | 0 | 0 | 6453.07 | 5170.257 | 1282.813 | 167.096 | 1115.717
| 2037 | 5980.299 | 0 | 0 | 0 | 5980.299 | 4880.7314 | 1099.5676 | 82.4958 | 1017.0718 | 2037 | 6477.77 | 0 | 0 | 0 | 6477.77 | 5170.257 | 1307.513 | 167.096 | 1140.417
| 2038 | 6074.002 | 0 | 0 | 0 | 6074.002 | 4880.7314 | 1193.2706 | 82.4958 | 1110.7748 | 2038 | 6477.77 | 0 | 0 | 0 | 6477.77 | 5170.257 | 1307.513 | 167.096 | 1140.417
| 2039 | 6074.002 | 0 | 0 | 0 | 6074.002 | 4880.7314 | 1193.2706 | 82.4958 | 1110.7748 | 2039 | 6588.944 | 0 | 0 | 0 | 6588.944 | 5170.257 | 1418.687 | 167.096 | 1251.591
| 2040 | 6074.002 | 0 | 0 | 0 | 6074.002 | 4880.7314 | 1193.2706 | 82.4958 | 1110.7748 | 2040 | 6588.944 | 0 | 0 | 0 | 6588.944 | 5170.257 | 1418.687 | 167.096 | 1251.591
| 2041 | 6157.705 | 0 | 0 | 0 | 6157.705 | 4880.7314 | 1276.9736 | 82.4958 | 1194.4778 | 2041 | 6588.944 | 0 | 0 | 0 | 6588.944 | 5170.257 | 1418.687 | 167.096 | 1251.591
| 2042 | 6157.705 | 0 | 0 | 0 | 6157.705 | 4880.7314 | 1276.9736 | 82.4958 | 1194.4778 | 2042 | 6695.118 | 0 | 0 | 0 | 6695.118 | 5170.257 | 1524.861 | 167.096 | 1357.765
| 2043 | 6496.705 | 0 | 0 | 0 | 6496.705 | 4880.7314 | 1615.9736 | 82.4958 | 1533.4778 | 2043 | 6695.118 | 0 | 0 | 0 | 6695.118 | 5170.257 | 1524.861 | 167.096 | 1357.765
| 2044 | 6046.408 | 0 | 0 | 0 | 6046.408 | 4880.7314 | 1165.6766 | 82.4958 | 1083.1808 | 2044 | 6482.292 | 0 | 0 | 0 | 6482.292 | 5170.257 | 1312.035 | 167.096 | 1144.939
| 2045 | 6046.408 | 0 | 0 | 0 | 6046.408 | 4880.7314 | 1165.6766 | 82.4958 | 1083.1808 | 2045 | 6482.292 | 0 | 0 | 0 | 6482.292 | 5170.257 | 1312.035 | 167.096 | 1144.939
| 2046 | 6046.408 | 0 | 0 | 0 | 6046.408 | 4880.7314 | 1165.6766 | 82.4958 | 1083.1808 | 2046 | 6482.292 | 0 | 0 | 0 | 6482.292 | 5170.257 | 1312.035 | 167.096 | 1144.939
| 2047 | 6046.408 | 0 | 0 | 0 | 6046.408 | 4880.7314 | 1165.6766 | 82.4958 | 1083.1808 | 2047 | 6482.292 | 0 | 0 | 0 | 6482.292 | 5170.257 | 1312.035 | 167.096 | 1144.939
| 2048 | 6046.408 | 0 | 0 | 0 | 6046.408 | 4880.7314 | 1165.6766 | 82.4958 | 1083.1808 | 2048 | 6482.292 | 0 | 0 | 0 | 6482.292 | 5170.257 | 1312.035 | 167.096 | 1144.939
| Notes: | [9 empty] | Notes:
| * | Includes power purchase agreement (PPA) with Quantum Pasco Power of 121 MW through 2018. | [8 empty] | * | Includes power purchase agreement (PPA) with Quantum Pasco Power of 121 MW through 2018.
| ** | Inclues solar capacity unavailable at time of peak. | [8 empty] | ** | Inclues solar capacity unavailable at time of peak.
|  | Values shown may be affected due to rounding. | [9 empty] | Values shown may be affected due to rounding.

## Q17
Q17. | Avoided Fuels
| Fuel x1000 | Coal (Ton) | Distillate (BBL) | Natural Gas (MCF) | Petcoke (Ton)
| 2017 Actuals | 0 | 0 | 0 | 0
| 2018 | 1.51 | 0 | -329.37 | 0
| 2019 | -61.03 | 0 | -939.84 | -0.01
| 2020 | -110.42 | 0 | -69.65 | 0
| 2021 | -108.1 | 0 | -2161.87 | 0
| 2022 | 14.95 | 0 | -2164.14 | 0
| 2023 | -75.36 | 0 | -1103.67 | 0
| 2024 | -42.96 | 0 | -2375.41 | 0
| 2025 | -12.66 | 0 | -2417.68 | 0
| 2026 | -29.09 | 0 | -1851.32 | -0.01
| 2027 | -11.49 | 0 | -2920.27 | 0
| 2028 | 26.05 | 0 | -2829.57 | 0
| 2029 | -26.92 | 0 | -1999.6 | 0
| 2030 | -22.1 | 0 | -2047.26 | 0.02
| 2031 | -34.31 | 0 | -2416.83 | 0
| 2032 | -2.01 | 0 | -2291.48 | 0
| 2033 | -3.91 | 0 | -2389.83 | 0
| 2034 | -2.22 | 0 | -3202.8 | 0
| 2035 | -2.72 | 0 | -3688.44 | 0
| 2036 | -0.7 | 0 | -2937.02 | 0
| 2037 | 7.65 | 0 | -182.58 | 0
| 2038 | -0.81 | 0 | -1601.75 | 0
| 2039 | -1.96 | 0 | -2452.81 | 0
| 2040 | -0.43 | 0 | -2450.83 | 0
| 2041 | 0.77 | 0 | -2394.41 | 0
| 2042 | 2.23 | 0 | -2518.68 | 0
| 2043 | 1.62 | 0 | -2285.62 | 0
| 2044 | 0.98 | 0 | -2234.93 | 0
| 2045 | 2.2 | 0 | -2278.4 | 0
| 2046 | 2.57 | 0 | -2252.09 | 0
| 2047 | N/A | N/A | N/A | N/A
| 2048 | N/A | N/A | N/A | N/A

## Q17 - Coal Tons
|  | 23.04 | BB Coal Heating Value (mmBtu/Ton)
|  | 27.6168 | PK1 Coal Heating Value (mmBtu/Ton)
Q17.
| Reference No Solar - 2019 Coal | [5 empty] | Reference w/ 145 MW of Solar - 2019 Coal
| Unit | GWh | Avg HR (Btu/kWh) | mmBtu x1000 | Tons x1000 |  | Unit | GWh | Avg HR (Btu/kWh) | mmBtu x1000 | Tons x1000
| Big Bend 1 | 514.63 | 11398.8407 | 5866.1854 | 254.6087 |  | Big Bend 1 | 497.26 | 11463.3857 | 5700.2832 | 247.4081
| Big Bend 2 | 978.59 | 10556.3106 | 10330.3 | 448.3637 |  | Big Bend 2 | 965.41 | 10548.9559 | 10184.0675 | 442.0168
| Big Bend 3 | 1592.56 | 10512.4554 | 16741.716 | 726.637 |  | Big Bend 3 | 1562.69 | 10535.4514 | 16463.6445 | 714.5679
| Big Bend 4 | 1853.4 | 10479.7099 | 19423.0943 | 843.0162 |  | Big Bend 4 | 1774.37 | 10486.6899 | 18607.268 | 807.6071
| Polk 1 | 312.64 | 10190.6353 | 3186.0002 | 115.3646 |  | Polk 1 | 312.64 | 10190.6169 | 3185.9945 | 115.3644
[5 empty] | 2387.9902 | Total |  |  |  |  | 2326.9643 | Total
[10 empty] | 2019 Coal Delta Tons x1000 | -61.0259

## Q17 - NG MCF
|  | 1.028 | Gas Heating Value (mmBtu/MCF)
Q17.
| Reference No Solar - 2019 Natural Gas | [7 empty] | Reference w/ 145 MW of Solar - 2019 Natural Gas
| Unit | GWh | Avg HR (Btu/kWh) | Start Fuel Quantity (mmBtu) | Startup Fuel (mmBtu) | mmBtu x1000 | MCF x1000 |  | Unit | GWh | Avg HR (Btu/kWh) | Start Fuel Quantity (mmBtu) | Startup Fuel (mmBtu) | mmBtu x1000 | MCF x1000
| Big Bend 1 | 27.08 | 11398.8407 | 5149.3 | 206177.972 | 514.8586 | 500.8352 |  | Big Bend 1 | 26.17 | 11463.3857 | 5149.3 | 220132.575 | 520.1294 | 505.9624
| Big Bend 2 | 51.5 | 10556.3106 | 5149.3 | 180843.416 | 724.4934 | 704.7601 |  | Big Bend 2 | 50.81 | 10548.9559 | 5149.3 | 170132.872 | 706.1253 | 686.8923
| Big Bend 3 | 83.81 | 10512.4554 | 5149.3 | 49793.731 | 931.8426 | 906.4617 |  | Big Bend 3 | 82.25 | 10535.4514 | 5149.3 | 49793.731 | 916.3346 | 891.3761
| Big Bend 4 | 97.55 | 10479.7099 | 5149.3 | 117558.519 | 1139.8542 | 1108.8076 |  | Big Bend 4 | 93.39 | 10486.6899 | 5149.3 | 130895.206 | 1110.2472 | 1080.007
| Big Bend CT4 | 62.03 | 11549.3603 | 64.9 | 8745.275 | 725.1521 | 705.4009 |  | Big Bend CT4 | 53.57 | 11594.7359 | 64.9 | 7966.475 | 629.0965 | 611.9616
| Bayside 1 | 2989.24 | 7417.5275 | 500 | 9585 | 22182.355 | 21578.1663 |  | Bayside 1 | 3121.9 | 7425.1994 | 500 | 7085 | 23187.815 | 22556.2403
| Bayside 2 | 2189.89 | 7614.766 | 500 | 20915 | 16696.415 | 16241.6488 |  | Bayside 2 | 2055.61 | 7649.8071 | 500 | 20915 | 15745.935 | 15317.0574
| Bayside 3 | 69.18 | 11506.9384 | 64.9 | 9464.367 | 805.5144 | 783.5743 |  | Bayside 3 | 61.06 | 11515.0671 | 64.9 | 9074.967 | 712.185 | 692.7869
| Bayside 4 | 63.03 | 11484.3725 | 64.9 | 9264.475 | 733.1245 | 713.1561 |  | Bayside 4 | 55.36 | 11492.5939 | 64.9 | 8290.975 | 644.521 | 626.9659
| Bayside 5 | 79 | 11613.4177 | 64.9 | 11033 | 928.493 | 903.2033 |  | Bayside 5 | 70.04 | 11611.3649 | 64.9 | 10319.1 | 823.5791 | 801.147
| Bayside 6 | 74.25 | 11549.3603 | 64.9 | 10189.3 | 867.7293 | 844.0946 |  | Bayside 6 | 65.3 | 11549.7703 | 64.9 | 9410.5 | 763.6105 | 742.8118
| Polk 1 | 0 | 10190.6353 | 3600 | 30888 | 30.888 | 30.0467 |  | Polk 1 | 0 | 10190.6169 | 3600 | 30888 | 30.888 | 30.0467
| Polk 1g | 73.62 | 8008.15 | 500 | 9415 | 598.975 | 582.6605 |  | Polk 1g | 69.85 | 8018.7545 | 500 | 9000 | 569.11 | 553.6089
| Polk 2 CC | 7584.63 | 6757.0033 | 400 | 400 | 51249.77 | 49853.8619 |  | Polk 2 CC | 7550.38 | 6756.3182 | 400 | 400 | 51013.17 | 49623.7062
| Polk 2 Duct Fire | 204.14 | 8264.7693 | 0 | 0 | 1687.17 | 1641.216 |  | Polk 2 Duct Fire | 185.07 | 8265.0349 | 0 | 0 | 1529.61 | 1487.9475
| Polk 2 | 7.37 | 11299.8643 | 100 | 617 | 83.897 | 81.6119 |  | Polk 2 | 6.57 | 11257.2298 | 100 | 617 | 74.577 | 72.5457
| Polk 3 | 7.56 | 11152.1164 | 100 | 517 | 84.827 | 82.5165 |  | Polk 3 | 6.44 | 11187.8882 | 100 | 517 | 72.567 | 70.5905
| Polk 4 | 6.36 | 11147.7987 | 100 | 517 | 71.417 | 69.4718 |  | Polk 4 | 4.89 | 11128.8344 | 100 | 408 | 54.828 | 53.3346
| Polk 5 | 4.9 | 11110.2041 | 100 | 500 | 54.94 | 53.4436 |  | Polk 5 | 3.69 | 11108.4011 | 100 | 300 | 41.29 | 40.1654
[7 empty] | 97384.9378 | Total | [6 empty] | 96445.1542 | Total
[14 empty] | 2019 Natural Gas Delta MCF x1000 | -939.7836

## Q17 - PetCoke Tons
|  | 28.8 | PK1 PetCoke Heating Value (mmBtu/Ton)
Q17.
| Reference No Solar - 2019 PetCoke |  |  |  |  | Reference w/ 145 MW of Solar - 2019 PetCoke
| Unit | GWh | Avg HR (Btu/kWh) | mmBtu x1000 | Tons x1000 | Unit | GWh | Avg HR (Btu/kWh) | mmBtu x1000 | Tons x1000
| Polk 1 | 1219.92 | 10190.6353 | 12431.7598 | 431.6583 | Polk 1 | 1219.91 | 10190.6169 | 12431.6355 | 431.654
[9 empty] | 2019 PetCoke Delta Tons x1000 | -0.0043149

## Q18
|  | CO2 (Tons x1000) |  |  |  | NOX (Tons x1000) |  |  |  | SO2 (Tons x1000)
Q18. | Years | Reference No Solar | Reference w/ 145 MW of Solar | Avoided CO2 | Years | Reference No Solar | Reference w/ 145 MW of Solar | Avoided NOX | Years | Reference No Solar | Reference w/ 145 MW of Solar | Avoided SO2
| 2018 | 12593.36 | 12468.35 | -125.01 | 2018 | 27.6952 | 27.6921 | -0.003056 | 2018 | 110.9939 | 111.0633 | 0.06936
| 2019 | 13353.97 | 13061.37 | -292.6 | 2019 | 32.1972 | 31.5864 | -0.61082 | 2019 | 135.9582 | 133.1456 | -2.8126
| 2020 | 13896.96 | 13557.31 | -339.65 | 2020 | 34.756 | 33.7348 | -1.0212 | 2020 | 149.3638 | 144.2756 | -5.0882
| 2021 | 13708.28 | 13223.53 | -484.75 | 2021 | 32.8295 | 31.7222 | -1.1073 | 2021 | 137.9 | 132.9189 | -4.9811
| 2022 | 14042.93 | 13874.68 | -168.25 | 2022 | 34.4117 | 34.4382 | 0.026492 | 2022 | 146.3805 | 147.0691 | 0.68864
| 2023 | 14699.29 | 14389.15 | -310.14 | 2023 | 37.7863 | 37.0352 | -0.75117 | 2023 | 164.3214 | 160.8492 | -3.4722
| 2024 | 15397.54 | 15099.35 | -298.19 | 2024 | 41.3717 | 40.8538 | -0.51792 | 2024 | 183.288 | 181.3089 | -1.9791
| 2025 | 16164.26 | 15931.49 | -232.77 | 2025 | 44.8348 | 44.5938 | -0.24102 | 2025 | 201.439 | 200.8552 | -0.58378
| 2026 | 15880.18 | 15638.27 | -241.91 | 2026 | 43.2021 | 42.8388 | -0.3633 | 2026 | 192.5558 | 191.2151 | -1.3407
| 2027 | 16071.67 | 15798.86 | -272.81 | 2027 | 43.3665 | 43.1106 | -0.25591 | 2027 | 192.3814 | 191.8523 | -0.52902
| 2028 | 16475.18 | 16296.68 | -178.5 | 2028 | 45.3994 | 45.4939 | 0.094521 | 2028 | 203.181 | 204.3808 | 1.1998
| 2029 | 16573.64 | 16307.6 | -266.04 | 2029 | 44.9677 | 44.6167 | -0.35104 | 2029 | 200.0644 | 198.8232 | -1.2413
| 2030 | 16561.39 | 16282.65 | -278.74 | 2030 | 44.1489 | 43.8399 | -0.30893 | 2030 | 194.912 | 193.8935 | -1.0185
| 2031 | 16668.45 | 16342.9 | -325.55 | 2031 | 44.2644 | 43.824 | -0.44039 | 2031 | 194.954 | 193.3732 | -1.5808
| 2032 | 17278.93 | 17033.5 | -245.43 | 2032 | 47.031 | 46.8945 | -0.13647 | 2032 | 209.4419 | 209.3484 | -0.09344
| 2033 | 17470.24 | 17204.88 | -265.36 | 2033 | 47.194 | 47.0352 | -0.15879 | 2033 | 209.4495 | 209.2697 | -0.17978
| 2034 | 17333.84 | 17016.04 | -317.8 | 2034 | 45.8315 | 45.6464 | -0.18511 | 2034 | 201.3771 | 201.2747 | -0.10242
| 2035 | 17186.85 | 16826.1 | -360.75 | 2035 | 44.1053 | 43.8906 | -0.21467 | 2035 | 191.2852 | 191.1598 | -0.12542
| 2036 | 15910.11 | 15614.39 | -295.72 | 2036 | 37.6747 | 37.5173 | -0.15745 | 2036 | 156.3795 | 156.3471 | -0.03242
| 2037 | 14804.03 | 14690.52 | -113.51 | 2037 | 33.5458 | 33.6068 | 0.061016 | 2037 | 134.4874 | 134.8394 | 0.352
| 2038 | 13592.38 | 13359.49 | -232.89 | 2038 | 26.1331 | 26.0433 | -0.089828 | 2038 | 93.7405 | 93.703 | -0.03748
| 2039 | 13285.16 | 13012.15 | -273.01 | 2039 | 23.976 | 23.8319 | -0.14416 | 2039 | 81.6404 | 81.5499 | -0.09044
| 2040 | 13497.35 | 13232.26 | -265.09 | 2040 | 25.6739 | 25.544 | -0.12988 | 2040 | 91.3228 | 91.3033 | -0.01952
| 2041 | 12402.23 | 12149.38 | -252.85 | 2041 | 19.7667 | 19.6507 | -0.11597 | 2041 | 59.5457 | 59.5813 | 0.03552
| 2042 | 11942.7 | 11694.51 | -248.19 | 2042 | 17.2121 | 17.1032 | -0.10892 | 2042 | 45.7283 | 45.831 | 0.10268
| 2043 | 11301.53 | 11089.06 | -212.47 | 2043 | 15.1327 | 15.0301 | -0.10261 | 2043 | 35.9108 | 35.9851 | 0.07436
| 2044 | 11428.15 | 11227.76 | -200.39 | 2044 | 16.9476 | 16.8418 | -0.10584 | 2044 | 46.7979 | 46.8431 | 0.04518
| 2045 | 11387.95 | 11187.98 | -199.97 | 2045 | 16.7334 | 16.6366 | -0.096811 | 2045 | 45.6481 | 45.7496 | 0.1015
| 2046 | 11426.07 | 11225.28 | -200.79 | 2046 | 16.8567 | 16.7647 | -0.09203 | 2046 | 46.2302 | 46.3488 | 0.11864
| 2047 | N/A | N/A | N/A | 2047 | N/A | N/A | N/A | 2047 | N/A | N/A | N/A
| 2048 | N/A | N/A | N/A | 2048 | N/A | N/A | N/A | 2048 | N/A | N/A | N/A

## Q18 - Avoided CO2
| 206 | Coal CO2 Emissions Rate (lbs/mmBtu) |  |  |  | 260 | PetCoke/Polk Coal CO2 Emissions Rate (lbs/mmBtu)
| 119 | Natural Gas CO2 Emissions Rate (lbs/mmBtu)
Q18. | Reference No Solar - 2019 CO2 Emissions |  |  |  |  | Reference w/ 145 MW of Solar - 2019 CO2 Emissions
| Unit | Coal mmBtu x1000 | Gas mmBtu x1000 | PetCoke mmBtu x1000 | Tons x1000 | Unit | Coal mmBtu x1000 | Gas mmBtu x1000 | PetCoke mmBtu x1000 | Tons x1000
| Big Bend 1 | 5866.1854 | 514.8586 | 0 | 634.8512 | Big Bend 1 | 5700.2832 | 520.1294 | 0 | 618.0769
| Big Bend 2 | 10330.3 | 724.4934 | 0 | 1107.1283 | Big Bend 2 | 10184.0675 | 706.1253 | 0 | 1090.9734
| Big Bend 3 | 16741.716 | 931.8426 | 0 | 1779.8414 | Big Bend 3 | 16463.6445 | 916.3346 | 0 | 1750.2773
| Big Bend 4 | 19423.0943 | 1139.8542 | 0 | 2068.4 | Big Bend 4 | 18607.268 | 1110.2472 | 0 | 1982.6083
| Bayside 1 | 0 | 22182.355 | 0 | 1319.8501 | Bayside 1 | 0 | 23187.815 | 0 | 1379.675
| Bayside 2 | 0 | 16696.415 | 0 | 993.4367 | Bayside 2 | 0 | 15745.935 | 0 | 936.8831
| Bayside 3 | 0 | 805.5144 | 0 | 47.9281 | Bayside 3 | 0 | 712.185 | 0 | 42.375
| Bayside 4 | 0 | 733.1245 | 0 | 43.6209 | Bayside 4 | 0 | 644.521 | 0 | 38.349
| Bayside 5 | 0 | 928.493 | 0 | 55.2453 | Bayside 5 | 0 | 823.5791 | 0 | 49.003
| Bayside 6 | 0 | 867.7293 | 0 | 51.6299 | Bayside 6 | 0 | 763.6105 | 0 | 45.4348
| Big Bend CT4 | 0 | 725.1521 | 0 | 43.1465 | Big Bend CT4 | 0 | 629.0965 | 0 | 37.4312
| Polk 1 | 3186.0002 | 30.888 | 12431.7598 | 2032.1466 | Polk 1 | 3185.9945 | 30.888 | 12431.6355 | 2032.1297
| Polk 1g | 0 | 598.975 | 0 | 35.639 | Polk 1g | 0 | 569.11 | 0 | 33.862
| Polk 2 | 0 | 83.897 | 0 | 4.9919 | Polk 2 | 0 | 74.577 | 0 | 4.4373
| Polk 3 | 0 | 84.827 | 0 | 5.0472 | Polk 3 | 0 | 72.567 | 0 | 4.3177
| Polk 4 | 0 | 71.417 | 0 | 4.2493 | Polk 4 | 0 | 54.828 | 0 | 3.2623
| Polk 5 | 0 | 54.94 | 0 | 3.2689 | Polk 5 | 0 | 41.29 | 0 | 2.4568
| Solar | 0 | 0 | 0 | 0 | Solar | 0 | 0 | 0 | 0
| Polk 2 CC w/ DF | 0 | 52936.94 | 0 | 3149.7479 | Polk 2 CC w/ DF | 0 | 51013.17 | 0 | 3035.2836
[5 empty] | 13380.1694 |  |  |  |  | 13086.8365
[9 empty] | 2019 Avoided CO2 | -293.3328

## Q18 - Avoided NOx
| 0.8 | Coal NOX Emissions Rate (lbs/mmBtu)
| 0.1 | Natural Gas NOX Emissions Rate (lbs/mmBtu)
Q18. | Reference No Solar - 2019 NOX Emissions |  |  |  |  | Reference w/ 145 MW of Solar - 2019 NOX Emissions
| Unit | Coal mmBtu x1000 | Gas mmBtu x1000 | PetCoke mmBtu x1000 | Tons x1000 | Unit | Coal mmBtu x1000 | Gas mmBtu x1000 | PetCoke mmBtu x1000 | Tons x1000
| Big Bend 1 | 5866.1854 | 514.8586 | 0 | 2.3722 | Big Bend 1 | 5700.2832 | 520.1294 | 0 | 2.3061
| Big Bend 2 | 10330.3 | 724.4934 | 0 | 4.1683 | Big Bend 2 | 10184.0675 | 706.1253 | 0 | 4.1089
| Big Bend 3 | 16741.716 | 931.8426 | 0 | 6.7433 | Big Bend 3 | 16463.6445 | 916.3346 | 0 | 6.6313
| Big Bend 4 | 19423.0943 | 1139.8542 | 0 | 7.8262 | Big Bend 4 | 18607.268 | 1110.2472 | 0 | 7.4984
| Bayside 1 | 0 | 22182.355 | 0 | 1.1091 | Bayside 1 | 0 | 23187.815 | 0 | 1.1594
| Bayside 2 | 0 | 16696.415 | 0 | 0.83482 | Bayside 2 | 0 | 15745.935 | 0 | 0.7873
| Bayside 3 | 0 | 805.5144 | 0 | 0.040276 | Bayside 3 | 0 | 712.185 | 0 | 0.035609
| Bayside 4 | 0 | 733.1245 | 0 | 0.036656 | Bayside 4 | 0 | 644.521 | 0 | 0.032226
| Bayside 5 | 0 | 928.493 | 0 | 0.046425 | Bayside 5 | 0 | 823.5791 | 0 | 0.041179
| Bayside 6 | 0 | 867.7293 | 0 | 0.043386 | Bayside 6 | 0 | 763.6105 | 0 | 0.038181
| Big Bend CT4 | 0 | 725.1521 | 0 | 0.036258 | Big Bend CT4 | 0 | 629.0965 | 0 | 0.031455
| Polk 1 | 3186.0002 | 30.888 | 12431.7598 | 6.2486 | Polk 1 | 3185.9945 | 30.888 | 12431.6355 | 6.3486
| Polk 1g | 0 | 598.975 | 0 | 0.029949 | Polk 1g | 0 | 569.11 | 0 | 0.028456
| Polk 2 | 0 | 83.897 | 0 | 0.0041948 | Polk 2 | 0 | 74.577 | 0 | 0.0037289
| Polk 3 | 0 | 84.827 | 0 | 0.0042413 | Polk 3 | 0 | 72.567 | 0 | 0.0036283
| Polk 4 | 0 | 71.417 | 0 | 0.0035708 | Polk 4 | 0 | 54.828 | 0 | 0.0027414
| Polk 5 | 0 | 54.94 | 0 | 0.002747 | Polk 5 | 0 | 41.29 | 0 | 0.0020645
| Solar | 0 | 0 | 0 | 0 | Solar | 0 | 0 | 0 | 0
| Polk 2 CC w/ DF | 0 | 52936.94 | 0 | 2.6468 | Polk 2 CC w/ DF | 0 | 51013.17 | 0 | 2.5507
[5 empty] | 32.1972 |  |  |  |  | 31.61
[9 empty] | 2019 Avoided NOX | -0.58725

## Q18 - Avoided SO2
| 4 | Coal SO2 Emissions Rate (lbs/mmBtu)
| 0 | Natural Gas SO2 Emissions Rate (lbs/mmBtu)
Q18. | Reference No Solar - 2019 SO2 Emissions |  |  |  |  | Reference w/ 145 MW of Solar - 2019 SO2 Emissions
| Unit | Coal mmBtu x1000 | Gas mmBtu x1000 | PetCoke mmBtu x1000 | Tons x1000 | Unit | Coal mmBtu x1000 | Gas mmBtu x1000 | PetCoke mmBtu x1000 | Tons x1000
| Big Bend 1 | 5866.1854 | 514.8586 | 0 | 11.7324 | Big Bend 1 | 5700.2832 | 520.1294 | 0 | 11.4006
| Big Bend 2 | 10330.3 | 724.4934 | 0 | 20.6606 | Big Bend 2 | 10184.0675 | 706.1253 | 0 | 20.3681
| Big Bend 3 | 16741.716 | 931.8426 | 0 | 33.4834 | Big Bend 3 | 16463.6445 | 916.3346 | 0 | 32.9273
| Big Bend 4 | 19423.0943 | 1139.8542 | 0 | 38.8462 | Big Bend 4 | 18607.268 | 1110.2472 | 0 | 37.2145
| Bayside 1 | 0 | 22182.355 | 0 | 0 | Bayside 1 | 0 | 23187.815 | 0 | 0
| Bayside 2 | 0 | 16696.415 | 0 | 0 | Bayside 2 | 0 | 15745.935 | 0 | 0
| Bayside 3 | 0 | 805.5144 | 0 | 0 | Bayside 3 | 0 | 712.185 | 0 | 0
| Bayside 4 | 0 | 733.1245 | 0 | 0 | Bayside 4 | 0 | 644.521 | 0 | 0
| Bayside 5 | 0 | 928.493 | 0 | 0 | Bayside 5 | 0 | 823.5791 | 0 | 0
| Bayside 6 | 0 | 867.7293 | 0 | 0 | Bayside 6 | 0 | 763.6105 | 0 | 0
| Big Bend CT4 | 0 | 725.1521 | 0 | 0 | Big Bend CT4 | 0 | 629.0965 | 0 | 0
| Polk 1 | 3186.0002 | 30.888 | 12431.7598 | 31.2355 | Polk 1 | 3185.9945 | 30.888 | 12431.6355 | 31.2353
| Polk 1g | 0 | 598.975 | 0 | 0 | Polk 1g | 0 | 569.11 | 0 | 0
| Polk 2 | 0 | 83.897 | 0 | 0 | Polk 2 | 0 | 74.577 | 0 | 0
| Polk 3 | 0 | 84.827 | 0 | 0 | Polk 3 | 0 | 72.567 | 0 | 0
| Polk 4 | 0 | 71.417 | 0 | 0 | Polk 4 | 0 | 54.828 | 0 | 0
| Polk 5 | 0 | 54.94 | 0 | 0 | Polk 5 | 0 | 41.29 | 0 | 0
| Solar | 0 | 0 | 0 | 0 | Solar | 0 | 0 | 0 | 0
| Polk 2 CC w/ DF | 0 | 52936.94 | 0 | 0 | Polk 2 CC w/ DF | 0 | 51013.17 | 0 | 0
[5 empty] | 135.9581 |  |  |  |  | 133.1458
[9 empty] | 2019 Avoided SO2 | -2.8123