## Index
Index Sheet
Study Period: 2000-2002
| Sheet Name: | Description:
| Index | Unbundled Loop Modification
| Nonrecurring Labor | CALCULATOR INPUT FORM - NONRECURRING LABOR TIMES
| WP100 | UNBUNDLED LOOP MODIFICATION
| WP200 | UNBUNDLED LOOP MODIFICATION-RECOVERY

## Nonrecurring Labor
CALCULATOR INPUT FORM - NONRECURRING LABOR TIMES
Instructions:
1. Use this worksheet to record nonrecurring labor times to be input into the Calculator calculations.
2. All amounts shown are per unit (e.g., per call, per loop, per MOU).
3. Input data, by Cost Element, leaving no blank lines. On next row
after last line of data, type END in Cost Element Column.
4. All data on this form should be cell-referenced to study workpapers.
5. Do NOT change columns, headings, sheet name.
6. Use columns F & G when cost element has a single nonrecurring cost; use columns H, I, J, & K for elements with a first
and additional nonrecurring cost; use columns L, M, N & O for elements with an initial and subsequent nonrecurring cost.
7. Input Cost Element Life (in months) on first row of data for each cost element. It is not necessary to repeat on each line.
Study Mid-Point Date (Mos.) |  |  | 2001-06-01
[5 empty] | (For use w/ one NR) |  | First | First | Additional | Additional | Initial | Initial | Subsequent | Subsequent
|  | Cost |  |  | Installation | Disconnect | Installation | Disconnect | Installation | Disconnect | Installation | Disconnect | Installation | Disconnect
| Cost | Element | Labor Expense Description | JFC/ | Time | Time | Time | Time | Time | Time | Time | Time | Time | Time
State | Element # | Life (Mo) | (Limited to 25 characters) | Payband | (Hours) | Hours | (Hours) | Hours | (Hours) | Hours | (Hours) | Hours | (Hours) | Hours
FL | A.17.1 |  | SERVICE INQUIRY | SDWC | 0.025
FL | A.17.1 |  | SERVICE INQUIRY | 230X | 0.025
FL | A.17.1 |  | ENGINEERING | JG57 | 0.05
FL | A.17.1 |  | ENGINEERING | WS10 | 0.02
FL | A.17.1 |  | ENGINEERING | 4M1X | 0.02
FL | A.17.1 |  | CONNECT & TURN-UP TEST | 420X | 0.04158
FL | A.17.1 |  | CONNECT & TURN-UP TEST | 420X | 0.038808
FL | A.17.1 |  | TRAVEL | 420X | 0.01
FL | A.17.2 |  | SERVICE INQUIRY | SDWC |  |  | 0.25
FL | A.17.2 |  | SERVICE INQUIRY | 230X |  |  | 0.25
FL | A.17.2 |  | ENGINEERING | JG57 |  |  | 0.02
FL | A.17.2 |  | ENGINEERING | WS10 |  |  | 0.02
FL | A.17.2 |  | ENGINEERING | 4M1X |  |  | 0.01
FL | A.17.2 |  | CONNECT & TURN-UP TEST | 420X |  |  | 0.14553 |  | 0
FL | A.17.2 |  | CONNECT & TURN-UP TEST | 420X |  |  | 0.02156 |  | 0
FL | A.17.2 |  | TRAVEL | 420X |  |  | 0.01
FL | A.17.3 |  | SERVICE INQUIRY | SDWC | 0.025
FL | A.17.3 |  | SERVICE INQUIRY | 230X | 0.025
FL | A.17.3 |  | ENGINEERING | JG57 | 0.02
FL | A.17.3 |  | ENGINEERING | WS10 | 0.01
FL | A.17.3 |  | ENGINEERING | 4M1X | 0.01
FL | A.17.3 |  | CONNECT & TURN-UP TEST | 420X | 0.05
FL | A.17.3 |  | CONNECT & TURN-UP TEST | 420X | 0.038
FL | A.17.3 |  | CONNECT & TURN-UP TEST | 420X | 0
FL | A.17.3 |  | CONNECT & TURN-UP TEST | 420X | 0
FL | A.17.3 |  | TRAVEL | 420X | 0.002
FL | A.17.4 |  | SERVICE INQUIRY | SDWC |  |  | 0.042789 |  | 0.085577
FL | A.17.4 |  | SERVICE INQUIRY | 230X |  |  | 0.042789 |  | 0.17115
FL | A.17.4 |  | ENGINEERING | JG57 |  |  | 0.085577 |  | 0.34231
FL | A.17.4 |  | ENGINEERING | WS10 |  |  | 0.034231 |  | 0.51346
FL | A.17.4 |  | ENGINEERING | 4M1X |  |  | 0.034231 |  | 0.17115
FL | A.17.4 |  | CONNECT & TURN-UP TEST | 420X |  |  | 0.071166 |  | 1.4557
FL | A.17.4 |  | CONNECT & TURN-UP TEST | 420X |  |  | 0.066422 |  | 0.1258
FL | A.17.4 |  | TRAVEL | 420X |  |  | 0.017115 |  | 0.085577
END
Maximum of 25 entries per Cost Element #

## WP100
NONRECURRING COST STUDY INPUT - VERSION 2.0 |  |  | ASSUMES MANUAL SERVICE INQUIRY PROCESS
UNBUNDLED LOOP MODIFICATION | LOAD COIL/EQUIPMENT REMOVAL PER PAIR (designed circuit) - LOOPS UP TO 18KFT.
Study Period: 2000-2002
DISCONNECT LOCATION LIFE (MOS.): | N/A
STATE: | FL
COST ELEMENT #: | A.17.1
WORKTIMES SHOWN ARE IN HOURS
DESCRIPTION | WORK CENTERS / WORK ACTIVITIES | SME | JFC | FIRST INSTALL | FIRST DISCONNECT | ADDTL INSTALL
SERVICE INQUIRY | CRSG/Acct Team receives Service Inquiry (SI) from CLEC; forwards to OSPE for handling. Once OSPE responds with Estimated Completion Date (ECD), CRSG follows up w/OSPE until job is completed. | Interconn Svcs. | SDWC | 0.025
SERVICE INQUIRY | LCSC receives SI, validates for accuracy & processes for billing | Interconn Svcs. | 230X | 0.025
ENGINEERING | OSPE receives SI from CRSG, verifies load coil/equipment locations in plats. (Engineering) | Network | JG57 | 0.05
ENGINEERING | OSPE codes, assigns job number and returns SI to CRSG. (Clerical) | Network | WS10 | 0.02
ENGINEERING | AFIG receives job from OSPE and posts records | Network | 4M1X | 0.02
Underground Application (90%) - Load Coil/Equipment Removal
CONNECT & TURN-UP TEST | OSP Construction sets up manholes (2 hrs ea.); opens/closes splices (1 hr.); deloads pairs (1 1/2 hr.) (Assumes 2.1 load coils removed.) | OSPC | 420X | 0.04158
Buried/Aerial (10%) - Load Coil/Equipment Removal
CONNECT & TURN-UP TEST | OSP Construction set-up (1 hr); opens/closes splices (1hr.); deloads pairs (1 1/2 hr.) (Assumes 2.1 load coils removed.) | OSPC | 420X | 0.038808
TRAVEL | OSP Construction travels to load coil/equipment sites | OSPC | 420X | 0.01
ASSUMPTIONS:
1) Loops less than 18Kft. contain an average of 2.1 load coils/equipment.
2) Connect & Turn-Up Test worktimes are to modify ten pair.
NONRECURRING COST STUDY INPUT - VERSION 2.0 |  |  | ASSUMES MANUAL SERVICE INQUIRY PROCESS
UNBUNDLED LOOP MODIFICATION | LOAD COIL/EQUIPMENT REMOVAL PER PAIR (designed circuit) - LOOPS GREATER THAN 18KFT.
Study Period: 2000-2002
DISCONNECT LOCATION LIFE (MOS.): | N/A
STATE: | FL
COST ELEMENT #: | A.17.2 |  | WORKTIMES SHOWN ARE IN HOURS
DESCRIPTION | WORK CENTERS / WORK ACTIVITIES | SME | JFC | FIRST INSTALL | FIRST DISCONNECT | ADDTL INSTALL
SERVICE INQUIRY | CRSG/Acct Team receives Service Inquiry (SI) from CLEC; forwards to OSPE for handling. Once OSPE responds with Estimated Completion Date (ECD), CRSG follows up w/OSPE until job is completed. Upon completion of job, CRSG notifies CLEC that loop is conditioned and sends SI to LCSC for processing. | Interconn Svcs | SDWC | 0.25
SERVICE INQUIRY | LCSC receives SI, validates for accuracy & processes for billing | Interconn Svcs | 230X | 0.25
ENGINEERING | OSPE receives SI from CRSG, researches load coil/equipment locations in plats. (Engineering) | Network | JG57 | 0.02
ENGINEERING | OSPE codes, assigns job number and returns SI to CRSG (Clerical) | Network | WS10 | 0.02
ENGINEERING | AFIG receives job from OSPE and posts records. | Network | 4M1X | 0.01
Underground Application (90%) - Load Coil/Equipment Removal
CONNECT & TURN-UP TEST | OSP Construction sets up manholes (2 hrs.); opens/closes splice (1 hr.); deloads one pair (9 min.) | OSPC | 420X | 0.14553
Buried/Aerial (10%) - Load Coil/Equipment Removal
CONNECT & TURN-UP TEST | OSP Construction set-up (1 hr); opens/closes splice (1 hr.); deloads one pair (9 min.) | OSPC | 420X | 0.02156
TRAVEL | OSP Construction travels to load coil/equipment sites. | OSPC | 420X | 0.01
ASSUMPTIONS:
1) Loops greater than 18Kft. Contain an average of 3.5 load coils/equipment.
NONRECURRING COST STUDY INPUT - VERSION 2.0 |  |  | ASSUMES MANUAL SERVICE INQUIRY PROCESS
UNBUNDLED LOOP MODIFICATION | BRIDGED TAP REMOVAL PER PAIR (designed circuit)
DISCONNECT LOCATION LIFE (MOS.): | N/A
STATE: | FL
COST ELEMENT #: | A.17.3 |  | WORKTIMES SHOWN ARE IN HOURS
DESCRIPTION | WORK CENTERS / WORK ACTIVITIES | SME | JFC | INITIAL VISIT | REVISIT | TOTAL WORK TIMES
SERVICE INQUIRY | CRSG/Acct Team receives Service Inquiry (SI) from CLEC; forwards to OSPE for handling. Once OSPE responds with Estimated Completion Date (ECD), CRSG follows up w/OSPE until job is completed. Upon completion of job, CRSG notifies CLEC that loop is conditioned and sends SI to LCSC for processing. | Interconn Svcs. | SDWC | 0.025 | 0 | 0.025
SERVICE INQUIRY | LCSC receives SI, validates for accuracy and processes order. | Interconn Svcs. | 230X | 0.025 | 0 | 0.025
ENGINEERING | OSPE receives SI from CRSG, verifies bridged tap locations in plats. (Engineering) | Network | JG57 | 0.02 | 0 | 0.02
ENGINEERING | OSPE codes, assigns job number and returns SI to CRSG (Clerical) | Network | WS10 | 0.01 | 0 | 0.01
ENGINEERING | AFIG receives job from OSPE and posts records. | Network | 4M1X | 0.01 | 0 | 0.01
INITIAL BT REMOVAL
Underground Application - Bridged Tap Removal (1 Bridged Tap)
CONNECT & TURN-UP TEST | OSP Construction removes bridged tap. (Setup-2 hrs; open/close splice-1 hr.; remove bridged tap-.75 hr. ) | OSPC | 420X | 0.05 |  | 0.05
Buried/Aerial - Bridged Tap Removal (2 Bridged Taps)
CONNECT & TURN-UP TEST | OSP Construction removes bridged taps (2). (Setup-1 hr; open/close splice-1 hr.; remove bridged tap-.75 hr.) | OSPC | 420X | 0.038 |  | 0.038
20% ADDITIONAL BT REMOVAL
Underground Application - Bridged Tap Removal (.67 Bridged Tap)
CONNECT & TURN-UP TEST | OSP Construction removes bridged tap. (Setup-2 hrs; open/close splice-1 hr.; remove bridged tap-.75 hr. ) | OSPC | 420X |  | 0 | 0
Buried/Aerial - Bridged Tap Removal (1.33 Bridged Taps)
CONNECT & TURN-UP TEST | OSP Construction removes bridged taps (2). (Setup-1 hr; open/close splice-1 hr.; remove bridged tap-.75 hr.) | OSPC | 420X |  | 0 | 0
TRAVEL | OSP Construction travels to bridged tap sites. | OSPC | 420X | 0.002 | 0 | 0.002
ASSUMPTIONS:
1) 3 bridged taps will be removed initially; removal of 2 additional bridged taps may be necessary (20%)
2) OSP Construction spends 45 minutes to remove each bridged tap.
3) One-third of all bridged taps are underground; two-thirds are either buried or aerial.
4) Worktimes are divided by ten, assuming times are for bridged tap removal on ten pairs.

## WP200
NONRECURRING COST STUDY INPUT - VERSION 2.0
UNBUNDLED LOOP MODIFICATION-RECOVERY
Study Period: 2000-2002
DISCONNECT LOCATION LIFE (MOS.): | N/A
STATE: | FL
COST ELEMENT #: | A.17.4
WORKTIMES SHOWN ARE IN HOURS
DESCRIPTION of A.17.1 | WORK CENTERS / WORK ACTIVITIES | SME | JFC | FIRST INSTALL | FIRST DISCONNECT | ADDTL INSTALL
SERVICE INQUIRY | CRSG/Acct Team receives Service Inquiry (SI) from CLEC; forwards to OSPE for handling. Once OSPE responds with Estimated Completion Date (ECD), CRSG follows up w/OSPE until job is completed. | Interconn Svcs. | SDWC | 0.025
SERVICE INQUIRY | LCSC receives SI, validates for accuracy & processes for billing | Interconn Svcs. | 230X | 0.025
ENGINEERING | OSPE receives SI from CRSG, verifies load coil/equipment locations in plats. (Engineering) | Network | JG57 | 0.05
ENGINEERING | OSPE codes, assigns job number and returns SI to CRSG. (Clerical) | Network | WS10 | 0.02
ENGINEERING | AFIG receives job from OSPE and posts records | Network | 4M1X | 0.02
Underground Application (90%) - Load Coil/Equipment Removal
CONNECT & TURN-UP TEST | OSP Construction sets up manholes (2 hrs ea.); opens/closes splices (1 hr.); deloads pairs (1 1/2 hr.) (Assumes 2.1 load coils removed.) | OSPC | 420X | 0.04158
Buried/Aerial (10%) - Load Coil/Equipment Removal
CONNECT & TURN-UP TEST | OSP Construction set-up (1 hr); opens/closes splices (1hr.); deloads pairs (1 1/2 hr.) (Assumes 2.1 load coils removed.) | OSPC | 420X | 0.038808
TRAVEL | OSP Construction travels to load coil/equipment sites | OSPC | 420X | 0.01
DEMAND FOR CONDITIONING | Source | 2000 | 2001 | 2002
FL - Incoming xDSL Capable Loops-2000 | Interconnection | 9018 | 4743 | 3552
Cumulative Incoming Loops==> | =SUM(C24:E24) | 17313
FL - Incoming Loops Requiring Conditioning | Interconnection | 3949 | 1978 | 1481
Cumulative Incoming Conditioned Loops==> | =SUM(C27:E27) | 7408
# Loops Conditioned Not Recovered Elsewhere | See Assumption 1 | 4
WorkTimes for One Conditioning:
SERVICE INQUIRY | =+E11 | 0.025
SERVICE INQUIRY | =+E12 | 0.025
ENGINEERING | =+E13 | 0.05
ENGINEERING | =+E14 | 0.02
ENGINEERING | =+E15 | 0.02
CONNECT & TURN-UP TEST | =+E17 | 0.04158
CONNECT & TURN-UP TEST | =+E19 | 0.038808
TRAVEL | =+E20 | 0.01
Amount To Be Recovered from xDSL Loops:
SERVICE INQUIRY | =((C33*$C$30)*$C$28)/$C$25 | 0.042789
SERVICE INQUIRY | =((C34*$C$30)*$C$28)/$C$25 | 0.042789
ENGINEERING | =((C35*$C$30)*$C$28)/$C$25 | 0.085577
ENGINEERING | =((C36*$C$30)*$C$28)/$C$25 | 0.034231
ENGINEERING | =((C37*$C$30)*$C$28)/$C$25 | 0.034231
CONNECT & TURN-UP TEST | =((C38*$C$30)*$C$28)/$C$25 | 0.071166
CONNECT & TURN-UP TEST | =((C39*$C$30)*$C$28)/$C$25 | 0.066422
TRAVEL | =((C40*$C$30)*$C$28)/$C$25 | 0.017115
Assumptions:
1) Of the 10 lines being conditioned on a field visit; 2 will be recovered through UNE applications, 4 from BST; and 4 leftover
2) Demand of xDSL capable loops includes ADSL, HDSL, and UCL