## jan cp
JANUARY 2011 RETAIL COINCIDENT PEAK EXPANSION
(MW)
| AT | SECONDARY | PRIMARY | SUBTRAN | OUTPUT
DESCRIPTION | METER | VOLTAGE | VOLTAGE | VOLTAGE | TO LINE
(Metered Voltage Level)
EXPANSION FACTOR |  |  | 1.026 | 1.0308 | 1.0249
BACKDOWN FACTOR |  | 0.98212 | 0.99465
RESIDENTIAL
SECONDARY | 2196.747 | 2196.747 | 2253.759 | 2323.0846 | 2380.8454
GS & TS
SEM/SES (TC 0,A) | 177.4121 | 177.4121 | 182.0164 | 187.6153 | 192.2801
SEM/PRS (TC 7,G) | 0 | 0 | 0 | 0 | 0
PRM/SES (TC 6,F) | 0.047508 | 0.046659 | 0.047508 | 0.04897 | 0.050187
PRM/PRS (TC 5,E) | 0.036374 |  | 0.036374 | 0.037493 | 0.038425
PRM/SUS (TC 8,H) | 0.00022191 |  | 0.00022191 | 0.00022874 | 0.00023443
SUBTOTAL | 177.4962 | 177.4587 | 182.1005 | 187.702 | 192.3689
GSD
SEM/SES (TC 0,A) | 856.1678 | 856.1678 | 878.3879 | 905.407 | 927.9189
SEM/PRS (TC 7,G) | 0.699 | 0.699 | 0.71714 | 0.7392 | 0.75758
PRM/SES (TC 6,F) | 19.179 | 18.836 | 19.179 | 19.7689 | 20.2605
PRM/PRS (TC 5,E) | 129.384 |  | 129.384 | 133.3638 | 136.6798
PRM/SUS (TC 8,H) | 0.319 |  | 0.319 | 0.32881 | 0.33699
SUM/PRS (TC 4,D) | 0 |  | 0 | 0 | 0
SUM/SUS (TC 3,C) | 0.081 |  |  | 0.081 | 0.083014
SUBTOTAL | 1005.8298 | 875.7029 | 1027.987 | 1059.6888 | 1086.0368
IS
PRM/SES (TC 6,F) | 1.4166 | 1.3913 | 1.4166 | 1.4602 | 1.4965
PRM/PRS (TC 5,E) | 40.4991 |  | 40.4991 | 41.7449 | 42.7828
PRM/SUS (TC 8,H) | 0.0196 |  | 0.0196 | 0.020203 | 0.020705
SUM/PRS (TC 4,D) | 0.58065 |  | 0.57754 | 0.58065 | 0.59509
SUM/SUS (TC 3,C) | 93.2619 |  |  | 93.2619 | 95.5808
SUBTOTAL | 135.778 | 1.3913 | 42.5129 | 137.0679 | 140.4759
SL/OL
SECONDARY | 11.324 | 11.324 | 11.6179 | 11.9753 | 12.273
TOTAL
SEM/SES (TC 0,A) | 3241.6509 | 3241.6509 | 3325.7812 | 3428.0821 | 3513.3174
SEM/PRS (TC 7,G) | 0.699 | 0.699 | 0.71714 | 0.7392 | 0.75758
PRM/SES (TC 6,F) | 20.6431 | 20.274 | 20.6431 | 21.2781 | 21.8072
PRM/PRS (TC 5,E) | 169.9195 | 0 | 169.9195 | 175.1462 | 179.501
PRM/SUS (TC 8,H) | 0.33882 | 0 | 0.33882 | 0.34924 | 0.35793
SUM/PRS (TC 4,D) | 0.58065 | 0 | 0.57754 | 0.58065 | 0.59509
SUM/SUS (TC 3,C) | 93.343 | 0 | 0 | 93.343 | 95.6638
TOTAL | 3527.175 | 3262.6239 | 3517.9774 | 3719.5185 | 3812
RETAIL LOSSES |  | 84.1303 | 108.1951 | 92.4815 | 284.8069
WHOLESALE
INTERCHANGE SEPARATED | 0 |  |  | 0 | 0
INTERCHANGE NON-SEPARATED | 1.197 |  |  | 1.197 | 1.2268
PARTIAL REQUIREMENTS | 98.2 |  |  | 98.2 | 100.6416
SUBTOTAL | 99.397 |  |  | 99.397 | 101.8684
WHEELING | 562 |  |  | 562 | 575.9735
WHOLESALE/WHEELING LOSSES |  | 0 | 0 | 16.4449 | 16.4449
TOTAL | 4188.572 | 3262.6239 | 3517.9774 | 4380.9155 | 4489.8419
TOTAL LOSSES |  | 84.1303 | 108.1951 | 108.9264 | 301.2518
JANUARY 2011 RETAIL COINCIDENT PEAK EXPANSION - PRIME TIME / STANDBY GENERATOR ADDED
(MW)
| AT | SECONDARY | PRIMARY | SUBTRAN | OUTPUT
DESCRIPTION | METER | VOLTAGE | VOLTAGE | VOLTAGE | TO LINE
(Metered Voltage Level)
EXPANSION FACTOR |  |  | 1.026 | 1.0308 | 1.0249
BACKDOWN FACTOR |  | 0.98212 | 0.99465
RESIDENTIAL
SECONDARY | 2196.747 | 2196.747 | 2253.759 | 2323.0846 | 2380.8454
GS & TS
SEM/SES (TC 0,A) | 177.4121 | 177.4121 | 182.0164 | 187.6153 | 192.2801
SEM/PRS (TC 7,G) | 0 | 0 | 0 | 0 | 0
PRM/SES (TC 6,F) | 0.047508 | 0.046659 | 0.047508 | 0.04897 | 0.050187
PRM/PRS (TC 5,E) | 0.036374 |  | 0.036374 | 0.037493 | 0.038425
PRM/SUS (TC 8,H) | 0.00022191 |  | 0.00022191 | 0.00022874 | 0.00023443
SUBTOTAL | 177.4962 | 177.4587 | 182.1005 | 187.702 | 192.3689
GSD
SEM/SES (TC 0,A) | 856.1678 | 856.1678 | 878.3879 | 905.407 | 927.9189
SEM/PRS (TC 7,G) | 0.699 | 0.699 | 0.71714 | 0.7392 | 0.75758
PRM/SES (TC 6,F) | 19.179 | 18.836 | 19.179 | 19.7689 | 20.2605
PRM/PRS (TC 5,E) | 129.384 |  | 129.384 | 133.3638 | 136.6798
PRM/SUS (TC 8,H) | 0.319 |  | 0.319 | 0.32881 | 0.33699
SUM/PRS (TC 4,D) | 0 |  | 0 | 0 | 0
SUM/SUS (TC 3,C) | 0.081 |  |  | 0.081 | 0.083014
SUBTOTAL | 1005.8298 | 875.7029 | 1027.987 | 1059.6888 | 1086.0368
IS
PRM/SES (TC 6,F) | 1.4166 | 1.3913 | 1.4166 | 1.4602 | 1.4965
PRM/PRS (TC 5,E) | 40.4991 |  | 40.4991 | 41.7449 | 42.7828
PRM/SUS (TC 8,H) | 0.0196 |  | 0.0196 | 0.020203 | 0.020705
SUM/PRS (TC 4,D) | 0.58065 |  | 0.57754 | 0.58065 | 0.59509
SUM/SUS (TC 3,C) | 93.2619 |  |  | 93.2619 | 95.5808
SUBTOTAL | 135.778 | 1.3913 | 42.5129 | 137.0679 | 140.4759
SL/OL
SECONDARY | 11.324 | 11.324 | 11.6179 | 11.9753 | 12.273
TOTAL
SEM/SES (TC 0,A) | 3241.6509 | 3241.6509 | 3325.7812 | 3428.0821 | 3513.3174
SEM/PRS (TC 7,G) | 0.699 | 0.699 | 0.71714 | 0.7392 | 0.75758
PRM/SES (TC 6,F) | 20.6431 | 20.274 | 20.6431 | 21.2781 | 21.8072
PRM/PRS (TC 5,E) | 169.9195 | 0 | 169.9195 | 175.1462 | 179.501
PRM/SUS (TC 8,H) | 0.33882 | 0 | 0.33882 | 0.34924 | 0.35793
SUM/PRS (TC 4,D) | 0.58065 | 0 | 0.57754 | 0.58065 | 0.59509
SUM/SUS (TC 3,C) | 93.343 | 0 | 0 | 93.343 | 95.6638
TOTAL | 3527.175 | 3262.6239 | 3517.9774 | 3719.5185 | 3812
RETAIL LOSSES |  | 84.1303 | 108.1951 | 92.4815 | 284.8069
WHOLESALE
INTERCHANGE SEPARATED | 0 |  |  | 0 | 0
INTERCHANGE NON-SEPARATED | 1.197 |  |  | 1.197 | 1.2268
PARTIAL REQUIREMENTS | 98.2 |  |  | 98.2 | 100.6416
SUBTOTAL | 99.397 |  |  | 99.397 | 101.8684
WHEELING | 562 |  |  | 562 | 575.9735
WHOLESALE/WHEELING LOSSES |  | 0 | 0 | 16.4449 | 16.4449
TOTAL | 4188.572 | 3262.6239 | 3517.9774 | 4380.9155 | 4489.8419
TOTAL LOSSES |  | 84.1303 | 108.1951 | 108.9264 | 301.2518
JANUARY 2011 RETAIL COINCIDENT PEAK EXPANSION - PRIME TIME / STANDBY GENERATOR SUBTRACTED
(MW)
| AT | SECONDARY | PRIMARY | SUBTRAN | OUTPUT
DESCRIPTION | METER | VOLTAGE | VOLTAGE | VOLTAGE | TO LINE
(Metered Voltage Level)
EXPANSION FACTOR |  |  | 1.0255 | 1.0294 | 1.0241
BACKDOWN FACTOR |  | 0.98223 | 0.99486
RESIDENTIAL
SECONDARY | 2094.507 | 2094.507 | 2147.8809 | 2210.9595 | 2264.3519
GS & TS
SEM/SES (TC 0,A) | 154.0801 | 154.0801 | 158.0065 | 162.6468 | 166.5746
SEM/PRS (TC 7,G) | 0 | 0 | 0 | 0 | 0
PRM/SES (TC 6,F) | 0.04126 | 0.040527 | 0.04126 | 0.042472 | 0.043498
PRM/PRS (TC 5,E) | 0.031591 |  | 0.031591 | 0.032518 | 0.033304
PRM/SUS (TC 8,H) | 0.00019273 |  | 0.00019273 | 0.00019839 | 0.00020318
SUBTOTAL | 154.1532 | 154.1207 | 158.0796 | 162.722 | 166.6516
GSD
SEM/SES (TC 0,A) | 824.3205 | 824.3205 | 845.3265 | 870.1519 | 891.1651
SEM/PRS (TC 7,G) | 0.67391 | 0.67391 | 0.69109 | 0.71138 | 0.72856
PRM/SES (TC 6,F) | 18.4907 | 18.1621 | 18.4907 | 19.0337 | 19.4934
PRM/PRS (TC 5,E) | 124.7405 |  | 124.7405 | 128.4038 | 131.5047
PRM/SUS (TC 8,H) | 0.30755 |  | 0.30755 | 0.31658 | 0.32423
SUM/PRS (TC 4,D) | 0 |  | 0 | 0 | 0
SUM/SUS (TC 3,C) | 0.078093 |  |  | 0.078093 | 0.079979
SUBTOTAL | 968.6112 | 843.1565 | 989.5563 | 1018.6955 | 1043.2959
IS
PRM/SES (TC 6,F) | 1.4166 | 1.3915 | 1.4166 | 1.4582 | 1.4934
PRM/PRS (TC 5,E) | 40.4991 |  | 40.4991 | 41.6885 | 42.6952
PRM/SUS (TC 8,H) | 0.0196 |  | 0.0196 | 0.020176 | 0.020663
SUM/PRS (TC 4,D) | 0.58065 |  | 0.57767 | 0.58065 | 0.59467
SUM/SUS (TC 3,C) | 93.2619 |  |  | 93.2619 | 95.5141
SUBTOTAL | 135.778 | 1.3915 | 42.513 | 137.0095 | 140.3181
SL/OL
SECONDARY | 11.324 | 11.324 | 11.6126 | 11.9536 | 12.2423
TOTAL
SEM/SES (TC 0,A) | 3084.2316 | 3084.2316 | 3162.8264 | 3255.7119 | 3334.3339
SEM/PRS (TC 7,G) | 0.67391 | 0.67391 | 0.69109 | 0.71138 | 0.72856
PRM/SES (TC 6,F) | 19.9486 | 19.5941 | 19.9486 | 20.5344 | 21.0303
PRM/PRS (TC 5,E) | 165.2712 | 0 | 165.2712 | 170.1249 | 174.2332
PRM/SUS (TC 8,H) | 0.32734 | 0 | 0.32734 | 0.33696 | 0.34509
SUM/PRS (TC 4,D) | 0.58065 | 0 | 0.57767 | 0.58065 | 0.59467
SUM/SUS (TC 3,C) | 93.34 | 0 | 0 | 93.34 | 95.5941
TOTAL | 3364.3734 | 3104.4997 | 3349.6423 | 3541.3402 | 3626.8598
RETAIL LOSSES |  | 78.5948 | 98.3548 | 85.5196 | 262.4693
WHOLESALE
INTERCHANGE SEPARATED | 0 |  |  | 0 | 0
INTERCHANGE NON-SEPARATED | 1.197 |  |  | 1.197 | 1.2268
PARTIAL REQUIREMENTS | 98.2 |  |  | 98.2 | 100.6416
SUBTOTAL | 99.397 |  |  | 99.397 | 101.8684
WHEELING | 562 |  |  | 562 | 575.9735
WHOLESALE/WHEELING LOSSES |  | 0 | 0 | 15.972 | 15.972
TOTAL | 4025.7704 | 3104.4997 | 3349.6423 | 4202.7372 | 4304.7017
TOTAL LOSSES |  | 78.5948 | 98.3548 | 101.4916 | 278.4413
JANUARY 2011 RETAIL COINCIDENT PEAK EXPANSION - INTERRUPTED LOAD ADDED
(MW)
| AT | SECONDARY | PRIMARY | SUBTRAN | OUTPUT
DESCRIPTION | METER | VOLTAGE | VOLTAGE | VOLTAGE | TO LINE
(Metered Voltage Level)
EXPANSION FACTOR |  |  | 1.026 | 1.0308 | 1.0249
BACKDOWN FACTOR |  | 0.98212 | 0.99465
RESIDENTIAL
SECONDARY | 2196.747 | 2196.747 | 2253.759 | 2323.0846 | 2380.8454
GS & TS
SEM/SES (TC 0,A) | 177.4121 | 177.4121 | 182.0164 | 187.6153 | 192.2801
SEM/PRS (TC 7,G) | 0 | 0 | 0 | 0 | 0
PRM/SES (TC 6,F) | 0.047508 | 0.046659 | 0.047508 | 0.04897 | 0.050187
PRM/PRS (TC 5,E) | 0.036374 |  | 0.036374 | 0.037493 | 0.038425
PRM/SUS (TC 8,H) | 0.00022191 |  | 0.00022191 | 0.00022874 | 0.00023443
SUBTOTAL | 177.4962 | 177.4587 | 182.1005 | 187.702 | 192.3689
GSD
SEM/SES (TC 0,A) | 856.1678 | 856.1678 | 878.3879 | 905.407 | 927.9189
SEM/PRS (TC 7,G) | 0.699 | 0.699 | 0.71714 | 0.7392 | 0.75758
PRM/SES (TC 6,F) | 19.179 | 18.836 | 19.179 | 19.7689 | 20.2605
PRM/PRS (TC 5,E) | 129.384 |  | 129.384 | 133.3638 | 136.6798
PRM/SUS (TC 8,H) | 0.319 |  | 0.319 | 0.32881 | 0.33699
SUM/PRS (TC 4,D) | 0 |  | 0 | 0 | 0
SUM/SUS (TC 3,C) | 0.081 |  |  | 0.081 | 0.083014
SUBTOTAL | 1005.8298 | 875.7029 | 1027.987 | 1059.6888 | 1086.0368
IS
PRM/SES (TC 6,F) | 1.4166 | 1.3913 | 1.4166 | 1.4602 | 1.4965
PRM/PRS (TC 5,E) | 40.4991 |  | 40.4991 | 41.7449 | 42.7828
PRM/SUS (TC 8,H) | 0.0196 |  | 0.0196 | 0.020203 | 0.020705
SUM/PRS (TC 4,D) | 0.58065 |  | 0.57754 | 0.58065 | 0.59509
SUM/SUS (TC 3,C) | 93.2619 |  |  | 93.2619 | 95.5808
SUBTOTAL | 135.778 | 1.3913 | 42.5129 | 137.0679 | 140.4759
SL/OL
SECONDARY | 11.324 | 11.324 | 11.6179 | 11.9753 | 12.273
TOTAL
SEM/SES (TC 0,A) | 3241.6509 | 3241.6509 | 3325.7812 | 3428.0821 | 3513.3174
SEM/PRS (TC 7,G) | 0.699 | 0.699 | 0.71714 | 0.7392 | 0.75758
PRM/SES (TC 6,F) | 20.6431 | 20.274 | 20.6431 | 21.2781 | 21.8072
PRM/PRS (TC 5,E) | 169.9195 | 0 | 169.9195 | 175.1462 | 179.501
PRM/SUS (TC 8,H) | 0.33882 | 0 | 0.33882 | 0.34924 | 0.35793
SUM/PRS (TC 4,D) | 0.58065 | 0 | 0.57754 | 0.58065 | 0.59509
SUM/SUS (TC 3,C) | 93.343 | 0 | 0 | 93.343 | 95.6638
TOTAL | 3527.175 | 3262.6239 | 3517.9774 | 3719.5185 | 3812
RETAIL LOSSES |  | 84.1303 | 108.1951 | 92.4815 | 284.8069
WHOLESALE
INTERCHANGE SEPARATED | 0 |  |  | 0 | 0
INTERCHANGE NON-SEPARATED | 1.197 |  |  | 1.197 | 1.2268
PARTIAL REQUIREMENTS | 98.2 |  |  | 98.2 | 100.6416
SUBTOTAL | 99.397 |  |  | 99.397 | 101.8684
WHEELING | 562 |  |  | 562 | 575.9735
WHOLESALE/WHEELING LOSSES |  | 0 | 0 | 16.4449 | 16.4449
TOTAL | 4188.572 | 3262.6239 | 3517.9774 | 4380.9155 | 4489.8419
TOTAL LOSSES |  | 84.1303 | 108.1951 | 108.9264 | 301.2518

## feb cp
FEBRUARY 2011 RETAIL COINCIDENT PEAK EXPANSION
(MW)
| AT | SECONDARY | PRIMARY | SUBTRAN | OUTPUT
DESCRIPTION | METER | VOLTAGE | VOLTAGE | VOLTAGE | TO LINE
(Metered Voltage Level)
EXPANSION FACTOR |  |  | 1.024 | 1.0241 | 1.0213
BACKDOWN FACTOR |  | 0.98238 | 0.9956
RESIDENTIAL
SECONDARY | 1567.7908 | 1567.7908 | 1605.368 | 1644.0186 | 1678.9617
GS & TS
SEM/SES (TC 0,A) | 143.819 | 143.819 | 147.2661 | 150.8116 | 154.0171
SEM/PRS (TC 7,G) | 0 | 0 | 0 | 0 | 0
PRM/SES (TC 6,F) | 0.024212 | 0.023785 | 0.024212 | 0.024795 | 0.025322
PRM/PRS (TC 5,E) | 0.066 |  | 0.066 | 0.067589 | 0.069026
PRM/SUS (TC 8,H) | 0.000233 |  | 0.000233 | 0.00023861 | 0.00024368
SUBTOTAL | 143.9094 | 143.8428 | 147.3565 | 150.9042 | 154.1117
GSD
SEM/SES (TC 0,A) | 797.5143 | 797.5143 | 816.6294 | 836.2904 | 854.0655
SEM/PRS (TC 7,G) | 0.472 | 0.472 | 0.48331 | 0.49495 | 0.50547
PRM/SES (TC 6,F) | 16.398 | 16.1091 | 16.398 | 16.7928 | 17.1497
PRM/PRS (TC 5,E) | 112.076 |  | 112.076 | 114.7743 | 117.2138
PRM/SUS (TC 8,H) | 0.38 |  | 0.38 | 0.38915 | 0.39742
SUM/PRS (TC 4,D) | 0 |  | 0 | 0 | 0
SUM/SUS (TC 3,C) | 0.046 |  |  | 0.046 | 0.046978
SUBTOTAL | 926.8863 | 814.0954 | 945.9667 | 968.7876 | 989.3789
IS
PRM/SES (TC 6,F) | 1.1945 | 1.1734 | 1.1945 | 1.2232 | 1.2492
PRM/PRS (TC 5,E) | 28.6843 |  | 28.6843 | 29.3749 | 29.9992
PRM/SUS (TC 8,H) | 0.01995 |  | 0.01995 | 0.02043 | 0.020865
SUM/PRS (TC 4,D) | 0.5649 |  | 0.56242 | 0.5649 | 0.57691
SUM/SUS (TC 3,C) | 78.161 |  |  | 78.161 | 79.8223
SUBTOTAL | 108.6245 | 1.1734 | 30.4611 | 109.3444 | 111.6685
SL/OL
SECONDARY | 5.49 | 5.49 | 5.6216 | 5.7569 | 5.8793
TOTAL
SEM/SES (TC 0,A) | 2514.6141 | 2514.6141 | 2574.8851 | 2636.8775 | 2692.9235
SEM/PRS (TC 7,G) | 0.472 | 0.472 | 0.48331 | 0.49495 | 0.50547
PRM/SES (TC 6,F) | 17.6167 | 17.3063 | 17.6167 | 18.0408 | 18.4242
PRM/PRS (TC 5,E) | 140.8263 | 0 | 140.8263 | 144.2168 | 147.2821
PRM/SUS (TC 8,H) | 0.40018 | 0 | 0.40018 | 0.40982 | 0.41853
SUM/PRS (TC 4,D) | 0.5649 | 0 | 0.56242 | 0.5649 | 0.57691
SUM/SUS (TC 3,C) | 78.207 | 0 | 0 | 78.207 | 79.8692
TOTAL | 2752.7011 | 2532.3925 | 2734.7739 | 2878.8117 | 2940
RETAIL LOSSES |  | 60.2709 | 65.8284 | 61.1883 | 187.2875
WHOLESALE
INTERCHANGE SEPARATED | 0 |  |  | 0 | 0
INTERCHANGE NON-SEPARATED | 2.464 |  |  | 2.464 | 2.5164
PARTIAL REQUIREMENTS | 79.525 |  |  | 79.525 | 81.2153
SUBTOTAL | 81.989 |  |  | 81.989 | 83.7317
WHEELING | 539 |  |  | 539 | 550.4563
WHOLESALE/WHEELING LOSSES |  | 0 | 0 | 13.1989 | 13.1989
TOTAL | 3373.6901 | 2532.3925 | 2734.7739 | 3499.8007 | 3574.1879
TOTAL LOSSES |  | 60.2709 | 65.8284 | 74.3872 | 200.4865
FEBRUARY 2011 RETAIL COINCIDENT PEAK EXPANSION - PRIME TIME / STANDBY GENERATOR ADDED
(MW)
| AT | SECONDARY | PRIMARY | SUBTRAN | OUTPUT
DESCRIPTION | METER | VOLTAGE | VOLTAGE | VOLTAGE | TO LINE
(Metered Voltage Level)
EXPANSION FACTOR |  |  | 1.024 | 1.0241 | 1.0213
BACKDOWN FACTOR |  | 0.98238 | 0.9956
RESIDENTIAL
SECONDARY | 1567.7908 | 1567.7908 | 1605.368 | 1644.0186 | 1678.9617
GS & TS
SEM/SES (TC 0,A) | 143.819 | 143.819 | 147.2661 | 150.8116 | 154.0171
SEM/PRS (TC 7,G) | 0 | 0 | 0 | 0 | 0
PRM/SES (TC 6,F) | 0.024212 | 0.023785 | 0.024212 | 0.024795 | 0.025322
PRM/PRS (TC 5,E) | 0.066 |  | 0.066 | 0.067589 | 0.069026
PRM/SUS (TC 8,H) | 0.000233 |  | 0.000233 | 0.00023861 | 0.00024368
SUBTOTAL | 143.9094 | 143.8428 | 147.3565 | 150.9042 | 154.1117
GSD
SEM/SES (TC 0,A) | 797.5143 | 797.5143 | 816.6294 | 836.2904 | 854.0655
SEM/PRS (TC 7,G) | 0.472 | 0.472 | 0.48331 | 0.49495 | 0.50547
PRM/SES (TC 6,F) | 16.398 | 16.1091 | 16.398 | 16.7928 | 17.1497
PRM/PRS (TC 5,E) | 112.076 |  | 112.076 | 114.7743 | 117.2138
PRM/SUS (TC 8,H) | 0.38 |  | 0.38 | 0.38915 | 0.39742
SUM/PRS (TC 4,D) | 0 |  | 0 | 0 | 0
SUM/SUS (TC 3,C) | 0.046 |  |  | 0.046 | 0.046978
SUBTOTAL | 926.8863 | 814.0954 | 945.9667 | 968.7876 | 989.3789
IS
PRM/SES (TC 6,F) | 1.1945 | 1.1734 | 1.1945 | 1.2232 | 1.2492
PRM/PRS (TC 5,E) | 28.6843 |  | 28.6843 | 29.3749 | 29.9992
PRM/SUS (TC 8,H) | 0.01995 |  | 0.01995 | 0.02043 | 0.020865
SUM/PRS (TC 4,D) | 0.5649 |  | 0.56242 | 0.5649 | 0.57691
SUM/SUS (TC 3,C) | 78.161 |  |  | 78.161 | 79.8223
SUBTOTAL | 108.6245 | 1.1734 | 30.4611 | 109.3444 | 111.6685
SL/OL
SECONDARY | 5.49 | 5.49 | 5.6216 | 5.7569 | 5.8793
TOTAL
SEM/SES (TC 0,A) | 2514.6141 | 2514.6141 | 2574.8851 | 2636.8775 | 2692.9235
SEM/PRS (TC 7,G) | 0.472 | 0.472 | 0.48331 | 0.49495 | 0.50547
PRM/SES (TC 6,F) | 17.6167 | 17.3063 | 17.6167 | 18.0408 | 18.4242
PRM/PRS (TC 5,E) | 140.8263 | 0 | 140.8263 | 144.2168 | 147.2821
PRM/SUS (TC 8,H) | 0.40018 | 0 | 0.40018 | 0.40982 | 0.41853
SUM/PRS (TC 4,D) | 0.5649 | 0 | 0.56242 | 0.5649 | 0.57691
SUM/SUS (TC 3,C) | 78.207 | 0 | 0 | 78.207 | 79.8692
TOTAL | 2752.7011 | 2532.3925 | 2734.7739 | 2878.8117 | 2940
RETAIL LOSSES |  | 60.2709 | 65.8284 | 61.1883 | 187.2875
WHOLESALE
INTERCHANGE SEPARATED | 0 |  |  | 0 | 0
INTERCHANGE NON-SEPARATED | 2.464 |  |  | 2.464 | 2.5164
PARTIAL REQUIREMENTS | 79.525 |  |  | 79.525 | 81.2153
SUBTOTAL | 81.989 |  |  | 81.989 | 83.7317
WHEELING | 539 |  |  | 539 | 550.4563
WHOLESALE/WHEELING LOSSES |  | 0 | 0 | 13.1989 | 13.1989
TOTAL | 3373.6901 | 2532.3925 | 2734.7739 | 3499.8007 | 3574.1879
TOTAL LOSSES |  | 60.2709 | 65.8284 | 74.3872 | 200.4865
FEBRUARY 2011 RETAIL COINCIDENT PEAK EXPANSION - PRIME TIME / STANDBY GENERATOR SUBTRACTED
(MW)
| AT | SECONDARY | PRIMARY | SUBTRAN | OUTPUT
DESCRIPTION | METER | VOLTAGE | VOLTAGE | VOLTAGE | TO LINE
(Metered Voltage Level)
EXPANSION FACTOR |  |  | 1.0238 | 1.0231 | 1.0207
BACKDOWN FACTOR |  | 0.98229 | 0.99574
RESIDENTIAL
SECONDARY | 1507.4297 | 1507.4297 | 1543.3165 | 1578.9288 | 1611.6454
GS & TS
SEM/SES (TC 0,A) | 120.4907 | 120.4907 | 123.3591 | 126.2057 | 128.8207
SEM/PRS (TC 7,G) | 0 | 0 | 0 | 0 | 0
PRM/SES (TC 6,F) | 0.020285 | 0.019925 | 0.020285 | 0.020753 | 0.021183
PRM/PRS (TC 5,E) | 0.055294 |  | 0.055294 | 0.05657 | 0.057743
PRM/SUS (TC 8,H) | 0.00019521 |  | 0.00019521 | 0.00019971 | 0.00020385
SUBTOTAL | 120.5664 | 120.5106 | 123.4349 | 126.2832 | 128.8999
GSD
SEM/SES (TC 0,A) | 765.5488 | 765.5488 | 783.7739 | 801.8597 | 818.4748
SEM/PRS (TC 7,G) | 0.45283 | 0.45283 | 0.46362 | 0.47431 | 0.48414
PRM/SES (TC 6,F) | 15.7322 | 15.4536 | 15.7322 | 16.0952 | 16.4287
PRM/PRS (TC 5,E) | 107.5252 |  | 107.5252 | 110.0064 | 112.2858
PRM/SUS (TC 8,H) | 0.36457 |  | 0.36457 | 0.37298 | 0.38071
SUM/PRS (TC 4,D) | 0 |  | 0 | 0 | 0
SUM/SUS (TC 3,C) | 0.044132 |  |  | 0.044132 | 0.045047
SUBTOTAL | 889.6677 | 781.4552 | 907.8595 | 928.8527 | 948.0992
IS
PRM/SES (TC 6,F) | 1.1945 | 1.1733 | 1.1945 | 1.222 | 1.2473
PRM/PRS (TC 5,E) | 28.6843 |  | 28.6843 | 29.3462 | 29.9543
PRM/SUS (TC 8,H) | 0.01995 |  | 0.01995 | 0.02041 | 0.020833
SUM/PRS (TC 4,D) | 0.5649 |  | 0.5625 | 0.5649 | 0.57661
SUM/SUS (TC 3,C) | 78.161 |  |  | 78.161 | 79.7805
SUBTOTAL | 108.6245 | 1.1733 | 30.4612 | 109.3145 | 111.5795
SL/OL
SECONDARY | 5.49 | 5.49 | 5.6207 | 5.7504 | 5.8695
TOTAL
SEM/SES (TC 0,A) | 2398.9592 | 2398.9592 | 2456.0702 | 2512.7446 | 2564.8105
SEM/PRS (TC 7,G) | 0.45283 | 0.45283 | 0.46362 | 0.47431 | 0.48414
PRM/SES (TC 6,F) | 16.9469 | 16.6468 | 16.9469 | 17.338 | 17.6972
PRM/PRS (TC 5,E) | 136.2648 | 0 | 136.2648 | 139.4091 | 142.2978
PRM/SUS (TC 8,H) | 0.38472 | 0 | 0.38472 | 0.39359 | 0.40175
SUM/PRS (TC 4,D) | 0.5649 | 0 | 0.5625 | 0.5649 | 0.57661
SUM/SUS (TC 3,C) | 78.2051 | 0 | 0 | 78.2051 | 79.8256
TOTAL | 2631.7784 | 2416.0588 | 2610.6928 | 2749.1296 | 2806.0936
RETAIL LOSSES |  | 57.1111 | 60.2293 | 56.964 | 174.3044
WHOLESALE
INTERCHANGE SEPARATED | 0 |  |  | 0 | 0
INTERCHANGE NON-SEPARATED | 2.464 |  |  | 2.464 | 2.5164
PARTIAL REQUIREMENTS | 79.525 |  |  | 79.525 | 81.2153
SUBTOTAL | 81.989 |  |  | 81.989 | 83.7317
WHEELING | 539 |  |  | 539 | 550.4563
WHOLESALE/WHEELING LOSSES |  | 0 | 0 | 12.8674 | 12.8674
TOTAL | 3252.7674 | 2416.0588 | 2610.6928 | 3370.1186 | 3440.2815
TOTAL LOSSES |  | 57.1111 | 60.2293 | 69.8314 | 187.1718
FEBRUARY 2011 RETAIL COINCIDENT PEAK EXPANSION - INTERRUPTED LOAD ADDED
(MW)
| AT | SECONDARY | PRIMARY | SUBTRAN | OUTPUT
DESCRIPTION | METER | VOLTAGE | VOLTAGE | VOLTAGE | TO LINE
(Metered Voltage Level)
EXPANSION FACTOR |  |  | 1.024 | 1.0241 | 1.0213
BACKDOWN FACTOR |  | 0.98238 | 0.9956
RESIDENTIAL
SECONDARY | 1567.7908 | 1567.7908 | 1605.368 | 1644.0186 | 1678.9617
GS & TS
SEM/SES (TC 0,A) | 143.819 | 143.819 | 147.2661 | 150.8116 | 154.0171
SEM/PRS (TC 7,G) | 0 | 0 | 0 | 0 | 0
PRM/SES (TC 6,F) | 0.024212 | 0.023785 | 0.024212 | 0.024795 | 0.025322
PRM/PRS (TC 5,E) | 0.066 |  | 0.066 | 0.067589 | 0.069026
PRM/SUS (TC 8,H) | 0.000233 |  | 0.000233 | 0.00023861 | 0.00024368
SUBTOTAL | 143.9094 | 143.8428 | 147.3565 | 150.9042 | 154.1117
GSD
SEM/SES (TC 0,A) | 797.5143 | 797.5143 | 816.6294 | 836.2904 | 854.0655
SEM/PRS (TC 7,G) | 0.472 | 0.472 | 0.48331 | 0.49495 | 0.50547
PRM/SES (TC 6,F) | 16.398 | 16.1091 | 16.398 | 16.7928 | 17.1497
PRM/PRS (TC 5,E) | 112.076 |  | 112.076 | 114.7743 | 117.2138
PRM/SUS (TC 8,H) | 0.38 |  | 0.38 | 0.38915 | 0.39742
SUM/PRS (TC 4,D) | 0 |  | 0 | 0 | 0
SUM/SUS (TC 3,C) | 0.046 |  |  | 0.046 | 0.046978
SUBTOTAL | 926.8863 | 814.0954 | 945.9667 | 968.7876 | 989.3789
IS
PRM/SES (TC 6,F) | 1.1945 | 1.1734 | 1.1945 | 1.2232 | 1.2492
PRM/PRS (TC 5,E) | 28.6843 |  | 28.6843 | 29.3749 | 29.9992
PRM/SUS (TC 8,H) | 0.01995 |  | 0.01995 | 0.02043 | 0.020865
SUM/PRS (TC 4,D) | 0.5649 |  | 0.56242 | 0.5649 | 0.57691
SUM/SUS (TC 3,C) | 78.161 |  |  | 78.161 | 79.8223
SUBTOTAL | 108.6245 | 1.1734 | 30.4611 | 109.3444 | 111.6685
SL/OL
SECONDARY | 5.49 | 5.49 | 5.6216 | 5.7569 | 5.8793
TOTAL
SEM/SES (TC 0,A) | 2514.6141 | 2514.6141 | 2574.8851 | 2636.8775 | 2692.9235
SEM/PRS (TC 7,G) | 0.472 | 0.472 | 0.48331 | 0.49495 | 0.50547
PRM/SES (TC 6,F) | 17.6167 | 17.3063 | 17.6167 | 18.0408 | 18.4242
PRM/PRS (TC 5,E) | 140.8263 | 0 | 140.8263 | 144.2168 | 147.2821
PRM/SUS (TC 8,H) | 0.40018 | 0 | 0.40018 | 0.40982 | 0.41853
SUM/PRS (TC 4,D) | 0.5649 | 0 | 0.56242 | 0.5649 | 0.57691
SUM/SUS (TC 3,C) | 78.207 | 0 | 0 | 78.207 | 79.8692
TOTAL | 2752.7011 | 2532.3925 | 2734.7739 | 2878.8117 | 2940
RETAIL LOSSES |  | 60.2709 | 65.8284 | 61.1883 | 187.2875
WHOLESALE
INTERCHANGE SEPARATED | 0 |  |  | 0 | 0
INTERCHANGE NON-SEPARATED | 2.464 |  |  | 2.464 | 2.5164
PARTIAL REQUIREMENTS | 79.525 |  |  | 79.525 | 81.2153
SUBTOTAL | 81.989 |  |  | 81.989 | 83.7317
WHEELING | 539 |  |  | 539 | 550.4563
WHOLESALE/WHEELING LOSSES |  | 0 | 0 | 13.1989 | 13.1989
TOTAL | 3373.6901 | 2532.3925 | 2734.7739 | 3499.8007 | 3574.1879
TOTAL LOSSES |  | 60.2709 | 65.8284 | 74.3872 | 200.4865

## mar cp
MARCH 2011 RETAIL COINCIDENT PEAK EXPANSION
(MW)
| AT | SECONDARY | PRIMARY | SUBTRAN | OUTPUT
DESCRIPTION | METER | VOLTAGE | VOLTAGE | VOLTAGE | TO LINE
(Metered Voltage Level)
EXPANSION FACTOR |  |  | 1.0244 | 1.0222 | 1.0203
BACKDOWN FACTOR |  | 0.98172 | 0.99588
RESIDENTIAL
SECONDARY | 1112.7991 | 1112.7991 | 1139.948 | 1165.2104 | 1188.8587
GS & TS
SEM/SES (TC 0,A) | 181.1322 | 181.1322 | 185.5513 | 189.6633 | 193.5125
SEM/PRS (TC 7,G) | 0 | 0 | 0 | 0 | 0
PRM/SES (TC 6,F) | 0.031725 | 0.031145 | 0.031725 | 0.032428 | 0.033086
PRM/PRS (TC 5,E) | 0.052081 |  | 0.052081 | 0.053235 | 0.054316
PRM/SUS (TC 8,H) | 0 |  | 0 | 0 | 0
SUBTOTAL | 181.216 | 181.1633 | 185.6351 | 189.7489 | 193.5999
GSD
SEM/SES (TC 0,A) | 945.6649 | 945.6649 | 968.7362 | 990.2044 | 1010.3009
SEM/PRS (TC 7,G) | 0.731 | 0.731 | 0.74883 | 0.76543 | 0.78096
PRM/SES (TC 6,F) | 20.225 | 19.8554 | 20.225 | 20.6732 | 21.0928
PRM/PRS (TC 5,E) | 167.601 |  | 167.601 | 171.3152 | 174.7921
PRM/SUS (TC 8,H) | 0.419 |  | 0.419 | 0.42829 | 0.43698
SUM/PRS (TC 4,D) | 0 |  | 0 | 0 | 0
SUM/SUS (TC 3,C) | 0.452 |  |  | 0.452 | 0.46117
SUBTOTAL | 1135.0929 | 966.2513 | 1157.7301 | 1183.8385 | 1207.8649
IS
PRM/SES (TC 6,F) | 1.3469 | 1.3223 | 1.3469 | 1.3767 | 1.4047
PRM/PRS (TC 5,E) | 35.623 |  | 35.623 | 36.4124 | 37.1514
PRM/SUS (TC 8,H) | 0.0196 |  | 0.0196 | 0.020034 | 0.020441
SUM/PRS (TC 4,D) | 0.5019 |  | 0.49983 | 0.5019 | 0.51209
SUM/SUS (TC 3,C) | 66.2435 |  |  | 66.2435 | 67.5879
SUBTOTAL | 103.7348 | 1.3223 | 37.4893 | 104.5546 | 106.6765
SL/OL
SECONDARY | 0 | 0 | 0 | 0 | 0
TOTAL
SEM/SES (TC 0,A) | 2239.5962 | 2239.5962 | 2294.2355 | 2345.0781 | 2392.6721
SEM/PRS (TC 7,G) | 0.731 | 0.731 | 0.74883 | 0.76543 | 0.78096
PRM/SES (TC 6,F) | 21.6036 | 21.2088 | 21.6036 | 22.0824 | 22.5305
PRM/PRS (TC 5,E) | 203.2761 | 0 | 203.2761 | 207.7809 | 211.9979
PRM/SUS (TC 8,H) | 0.4386 | 0 | 0.4386 | 0.44832 | 0.45742
SUM/PRS (TC 4,D) | 0.5019 | 0 | 0.49983 | 0.5019 | 0.51209
SUM/SUS (TC 3,C) | 66.6955 | 0 | 0 | 66.6955 | 68.0491
TOTAL | 2532.8428 | 2261.5359 | 2520.8025 | 2643.3525 | 2697
RETAIL LOSSES |  | 54.6394 | 55.8524 | 53.6475 | 164.1393
WHOLESALE
INTERCHANGE SEPARATED | 0 |  |  | 0 | 0
INTERCHANGE NON-SEPARATED | 71.325 |  |  | 71.325 | 72.7726
PARTIAL REQUIREMENTS | 25.025 |  |  | 25.025 | 25.5329
SUBTOTAL | 96.35 |  |  | 96.35 | 98.3054
WHEELING | 527 |  |  | 527 | 537.6956
WHOLESALE/WHEELING LOSSES |  | 0 | 0 | 12.6511 | 12.6511
TOTAL | 3156.1928 | 2261.5359 | 2520.8025 | 3266.7025 | 3333.0011
TOTAL LOSSES |  | 54.6394 | 55.8524 | 66.2986 | 176.7904
MARCH 2011 RETAIL COINCIDENT PEAK EXPANSION - PRIME TIME / STANDBY GENERATOR ADDED
(MW)
| AT | SECONDARY | PRIMARY | SUBTRAN | OUTPUT
DESCRIPTION | METER | VOLTAGE | VOLTAGE | VOLTAGE | TO LINE
(Metered Voltage Level)
EXPANSION FACTOR |  |  | 1.0244 | 1.0222 | 1.0203
BACKDOWN FACTOR |  | 0.98172 | 0.99588
RESIDENTIAL
SECONDARY | 1112.7991 | 1112.7991 | 1139.948 | 1165.2104 | 1188.8587
GS & TS
SEM/SES (TC 0,A) | 181.1322 | 181.1322 | 185.5513 | 189.6633 | 193.5125
SEM/PRS (TC 7,G) | 0 | 0 | 0 | 0 | 0
PRM/SES (TC 6,F) | 0.031725 | 0.031145 | 0.031725 | 0.032428 | 0.033086
PRM/PRS (TC 5,E) | 0.052081 |  | 0.052081 | 0.053235 | 0.054316
PRM/SUS (TC 8,H) | 0 |  | 0 | 0 | 0
SUBTOTAL | 181.216 | 181.1633 | 185.6351 | 189.7489 | 193.5999
GSD
SEM/SES (TC 0,A) | 945.6649 | 945.6649 | 968.7362 | 990.2044 | 1010.3009
SEM/PRS (TC 7,G) | 0.731 | 0.731 | 0.74883 | 0.76543 | 0.78096
PRM/SES (TC 6,F) | 20.225 | 19.8554 | 20.225 | 20.6732 | 21.0928
PRM/PRS (TC 5,E) | 167.601 |  | 167.601 | 171.3152 | 174.7921
PRM/SUS (TC 8,H) | 0.419 |  | 0.419 | 0.42829 | 0.43698
SUM/PRS (TC 4,D) | 0 |  | 0 | 0 | 0
SUM/SUS (TC 3,C) | 0.452 |  |  | 0.452 | 0.46117
SUBTOTAL | 1135.0929 | 966.2513 | 1157.7301 | 1183.8385 | 1207.8649
IS
PRM/SES (TC 6,F) | 1.3469 | 1.3223 | 1.3469 | 1.3767 | 1.4047
PRM/PRS (TC 5,E) | 35.623 |  | 35.623 | 36.4124 | 37.1514
PRM/SUS (TC 8,H) | 0.0196 |  | 0.0196 | 0.020034 | 0.020441
SUM/PRS (TC 4,D) | 0.5019 |  | 0.49983 | 0.5019 | 0.51209
SUM/SUS (TC 3,C) | 66.2435 |  |  | 66.2435 | 67.5879
SUBTOTAL | 103.7348 | 1.3223 | 37.4893 | 104.5546 | 106.6765
SL/OL
SECONDARY | 0 | 0 | 0 | 0 | 0
TOTAL
SEM/SES (TC 0,A) | 2239.5962 | 2239.5962 | 2294.2355 | 2345.0781 | 2392.6721
SEM/PRS (TC 7,G) | 0.731 | 0.731 | 0.74883 | 0.76543 | 0.78096
PRM/SES (TC 6,F) | 21.6036 | 21.2088 | 21.6036 | 22.0824 | 22.5305
PRM/PRS (TC 5,E) | 203.2761 | 0 | 203.2761 | 207.7809 | 211.9979
PRM/SUS (TC 8,H) | 0.4386 | 0 | 0.4386 | 0.44832 | 0.45742
SUM/PRS (TC 4,D) | 0.5019 | 0 | 0.49983 | 0.5019 | 0.51209
SUM/SUS (TC 3,C) | 66.6955 | 0 | 0 | 66.6955 | 68.0491
TOTAL | 2532.8428 | 2261.5359 | 2520.8025 | 2643.3525 | 2697
RETAIL LOSSES |  | 54.6394 | 55.8524 | 53.6475 | 164.1393
WHOLESALE
INTERCHANGE SEPARATED | 0 |  |  | 0 | 0
INTERCHANGE NON-SEPARATED | 71.325 |  |  | 71.325 | 72.7726
PARTIAL REQUIREMENTS | 25.025 |  |  | 25.025 | 25.5329
SUBTOTAL | 96.35 |  |  | 96.35 | 98.3054
WHEELING | 527 |  |  | 527 | 537.6956
WHOLESALE/WHEELING LOSSES |  | 0 | 0 | 12.6511 | 12.6511
TOTAL | 3156.1928 | 2261.5359 | 2520.8025 | 3266.7025 | 3333.0011
TOTAL LOSSES |  | 54.6394 | 55.8524 | 66.2986 | 176.7904
MARCH 2011 RETAIL COINCIDENT PEAK EXPANSION - PRIME TIME / STANDBY GENERATOR SUBTRACTED
(MW)
| AT | SECONDARY | PRIMARY | SUBTRAN | OUTPUT
DESCRIPTION | METER | VOLTAGE | VOLTAGE | VOLTAGE | TO LINE
(Metered Voltage Level)
EXPANSION FACTOR |  |  | 1.0243 | 1.0214 | 1.0199
BACKDOWN FACTOR |  | 0.9816 | 0.99598
RESIDENTIAL
SECONDARY | 1092.3576 | 1092.3576 | 1118.9375 | 1142.9383 | 1165.6939
GS & TS
SEM/SES (TC 0,A) | 157.7851 | 157.7851 | 161.6244 | 165.0912 | 168.3781
SEM/PRS (TC 7,G) | 0 | 0 | 0 | 0 | 0
PRM/SES (TC 6,F) | 0.027636 | 0.027127 | 0.027636 | 0.028228 | 0.02879
PRM/PRS (TC 5,E) | 0.045368 |  | 0.045368 | 0.046341 | 0.047264
PRM/SUS (TC 8,H) | 0 |  | 0 | 0 | 0
SUBTOTAL | 157.8581 | 157.8122 | 161.6974 | 165.1658 | 168.4542
GSD
SEM/SES (TC 0,A) | 909.2035 | 909.2035 | 931.3269 | 951.3035 | 970.2437
SEM/PRS (TC 7,G) | 0.70373 | 0.70373 | 0.72085 | 0.73632 | 0.75098
PRM/SES (TC 6,F) | 19.4705 | 19.1123 | 19.4705 | 19.8882 | 20.2841
PRM/PRS (TC 5,E) | 161.3489 |  | 161.3489 | 164.8097 | 168.091
PRM/SUS (TC 8,H) | 0.40337 |  | 0.40337 | 0.41202 | 0.42023
SUM/PRS (TC 4,D) | 0 |  | 0 | 0 | 0
SUM/SUS (TC 3,C) | 0.43514 |  |  | 0.43514 | 0.4438
SUBTOTAL | 1091.5652 | 929.0196 | 1113.2705 | 1137.5848 | 1160.2339
IS
PRM/SES (TC 6,F) | 1.3469 | 1.3221 | 1.3469 | 1.3758 | 1.4032
PRM/PRS (TC 5,E) | 35.623 |  | 35.623 | 36.3871 | 37.1116
PRM/SUS (TC 8,H) | 0.0196 |  | 0.0196 | 0.02002 | 0.020419
SUM/PRS (TC 4,D) | 0.5019 |  | 0.49988 | 0.5019 | 0.51189
SUM/SUS (TC 3,C) | 66.2435 |  |  | 66.2435 | 67.5624
SUBTOTAL | 103.7348 | 1.3221 | 37.4894 | 104.5283 | 106.6094
SL/OL
SECONDARY | 0 | 0 | 0 | 0 | 0
TOTAL
SEM/SES (TC 0,A) | 2159.3462 | 2159.3462 | 2211.8888 | 2259.333 | 2304.3157
SEM/PRS (TC 7,G) | 0.70373 | 0.70373 | 0.72085 | 0.73632 | 0.75098
PRM/SES (TC 6,F) | 20.845 | 20.4616 | 20.845 | 21.2922 | 21.7161
PRM/PRS (TC 5,E) | 197.0172 | 0 | 197.0172 | 201.2432 | 205.2499
PRM/SUS (TC 8,H) | 0.42297 | 0 | 0.42297 | 0.43204 | 0.44064
SUM/PRS (TC 4,D) | 0.5019 | 0 | 0.49988 | 0.5019 | 0.51189
SUM/SUS (TC 3,C) | 66.6786 | 0 | 0 | 66.6786 | 68.0062
TOTAL | 2445.5157 | 2180.5115 | 2431.3948 | 2550.2172 | 2600.9913
RETAIL LOSSES |  | 52.5426 | 52.1417 | 50.7742 | 155.4585
WHOLESALE
INTERCHANGE SEPARATED | 0 |  |  | 0 | 0
INTERCHANGE NON-SEPARATED | 71.325 |  |  | 71.325 | 72.7726
PARTIAL REQUIREMENTS | 25.025 |  |  | 25.025 | 25.5329
SUBTOTAL | 96.35 |  |  | 96.35 | 98.3054
WHEELING | 527 |  |  | 527 | 537.6956
WHOLESALE/WHEELING LOSSES |  | 0 | 0 | 12.4107 | 12.4107
TOTAL | 3068.8657 | 2180.5115 | 2431.3948 | 3173.5672 | 3236.9924
TOTAL LOSSES |  | 52.5426 | 52.1417 | 63.1849 | 167.8693
MARCH 2011 RETAIL COINCIDENT PEAK EXPANSION - INTERRUPTED LOAD ADDED
(MW)
| AT | SECONDARY | PRIMARY | SUBTRAN | OUTPUT
DESCRIPTION | METER | VOLTAGE | VOLTAGE | VOLTAGE | TO LINE
(Metered Voltage Level)
EXPANSION FACTOR |  |  | 1.0244 | 1.0222 | 1.0203
BACKDOWN FACTOR |  | 0.98172 | 0.99588
RESIDENTIAL
SECONDARY | 1112.7991 | 1112.7991 | 1139.948 | 1165.2104 | 1188.8587
GS & TS
SEM/SES (TC 0,A) | 181.1322 | 181.1322 | 185.5513 | 189.6633 | 193.5125
SEM/PRS (TC 7,G) | 0 | 0 | 0 | 0 | 0
PRM/SES (TC 6,F) | 0.031725 | 0.031145 | 0.031725 | 0.032428 | 0.033086
PRM/PRS (TC 5,E) | 0.052081 |  | 0.052081 | 0.053235 | 0.054316
PRM/SUS (TC 8,H) | 0 |  | 0 | 0 | 0
SUBTOTAL | 181.216 | 181.1633 | 185.6351 | 189.7489 | 193.5999
GSD
SEM/SES (TC 0,A) | 945.6649 | 945.6649 | 968.7362 | 990.2044 | 1010.3009
SEM/PRS (TC 7,G) | 0.731 | 0.731 | 0.74883 | 0.76543 | 0.78096
PRM/SES (TC 6,F) | 20.225 | 19.8554 | 20.225 | 20.6732 | 21.0928
PRM/PRS (TC 5,E) | 167.601 |  | 167.601 | 171.3152 | 174.7921
PRM/SUS (TC 8,H) | 0.419 |  | 0.419 | 0.42829 | 0.43698
SUM/PRS (TC 4,D) | 0 |  | 0 | 0 | 0
SUM/SUS (TC 3,C) | 0.452 |  |  | 0.452 | 0.46117
SUBTOTAL | 1135.0929 | 966.2513 | 1157.7301 | 1183.8385 | 1207.8649
IS
PRM/SES (TC 6,F) | 1.3469 | 1.3223 | 1.3469 | 1.3767 | 1.4047
PRM/PRS (TC 5,E) | 35.623 |  | 35.623 | 36.4124 | 37.1514
PRM/SUS (TC 8,H) | 0.0196 |  | 0.0196 | 0.020034 | 0.020441
SUM/PRS (TC 4,D) | 0.5019 |  | 0.49983 | 0.5019 | 0.51209
SUM/SUS (TC 3,C) | 66.2435 |  |  | 66.2435 | 67.5879
SUBTOTAL | 103.7348 | 1.3223 | 37.4893 | 104.5546 | 106.6765
SL/OL
SECONDARY | 0 | 0 | 0 | 0 | 0
TOTAL
SEM/SES (TC 0,A) | 2239.5962 | 2239.5962 | 2294.2355 | 2345.0781 | 2392.6721
SEM/PRS (TC 7,G) | 0.731 | 0.731 | 0.74883 | 0.76543 | 0.78096
PRM/SES (TC 6,F) | 21.6036 | 21.2088 | 21.6036 | 22.0824 | 22.5305
PRM/PRS (TC 5,E) | 203.2761 | 0 | 203.2761 | 207.7809 | 211.9979
PRM/SUS (TC 8,H) | 0.4386 | 0 | 0.4386 | 0.44832 | 0.45742
SUM/PRS (TC 4,D) | 0.5019 | 0 | 0.49983 | 0.5019 | 0.51209
SUM/SUS (TC 3,C) | 66.6955 | 0 | 0 | 66.6955 | 68.0491
TOTAL | 2532.8428 | 2261.5359 | 2520.8025 | 2643.3525 | 2697
RETAIL LOSSES |  | 54.6394 | 55.8524 | 53.6475 | 164.1393
WHOLESALE
INTERCHANGE SEPARATED | 0 |  |  | 0 | 0
INTERCHANGE NON-SEPARATED | 71.325 |  |  | 71.325 | 72.7726
PARTIAL REQUIREMENTS | 25.025 |  |  | 25.025 | 25.5329
SUBTOTAL | 96.35 |  |  | 96.35 | 98.3054
WHEELING | 527 |  |  | 527 | 537.6956
WHOLESALE/WHEELING LOSSES |  | 0 | 0 | 12.6511 | 12.6511
TOTAL | 3156.1928 | 2261.5359 | 2520.8025 | 3266.7025 | 3333.0011
TOTAL LOSSES |  | 54.6394 | 55.8524 | 66.2986 | 176.7904

## apr cp
APRIL 2011 RETAIL COINCIDENT PEAK EXPANSION
(MW)
| AT | SECONDARY | PRIMARY | SUBTRAN | OUTPUT
DESCRIPTION | METER | VOLTAGE | VOLTAGE | VOLTAGE | TO LINE
(Metered Voltage Level)
EXPANSION FACTOR |  |  | 1.0255 | 1.028 | 1.0237
BACKDOWN FACTOR |  | 0.98192 | 0.99516
RESIDENTIAL
SECONDARY | 1673.9588 | 1673.9588 | 1716.7266 | 1764.7147 | 1806.4907
GS & TS
SEM/SES (TC 0,A) | 213.6878 | 213.6878 | 219.1473 | 225.2732 | 230.606
SEM/PRS (TC 7,G) | 0 | 0 | 0 | 0 | 0
PRM/SES (TC 6,F) | 0.030317 | 0.029769 | 0.030317 | 0.031165 | 0.031903
PRM/PRS (TC 5,E) | 0.037511 |  | 0.037511 | 0.038559 | 0.039472
PRM/SUS (TC 8,H) | 0 |  | 0 | 0 | 0
SUBTOTAL | 213.7556 | 213.7176 | 219.2151 | 225.3429 | 230.6774
GSD
SEM/SES (TC 0,A) | 956.7842 | 956.7842 | 981.229 | 1008.6575 | 1032.5354
SEM/PRS (TC 7,G) | 0.865 | 0.865 | 0.8871 | 0.9119 | 0.93348
PRM/SES (TC 6,F) | 15.509 | 15.2286 | 15.509 | 15.9425 | 16.3199
PRM/PRS (TC 5,E) | 172.867 |  | 172.867 | 177.6992 | 181.9059
PRM/SUS (TC 8,H) | 0.364 |  | 0.364 | 0.37417 | 0.38303
SUM/PRS (TC 4,D) | 0 |  | 0 | 0 | 0
SUM/SUS (TC 3,C) | 0.045 |  |  | 0.045 | 0.046065
SUBTOTAL | 1146.4342 | 972.8778 | 1170.8561 | 1203.6303 | 1232.1237
IS
PRM/SES (TC 6,F) | 1.4374 | 1.4114 | 1.4374 | 1.4776 | 1.5125
PRM/PRS (TC 5,E) | 33.873 |  | 33.873 | 34.8198 | 35.6441
PRM/SUS (TC 8,H) | 0.01925 |  | 0.01925 | 0.019788 | 0.020257
SUM/PRS (TC 4,D) | 0.33705 |  | 0.33542 | 0.33705 | 0.34503
SUM/SUS (TC 3,C) | 110.5687 |  |  | 110.5687 | 113.1862
SUBTOTAL | 146.2354 | 1.4114 | 35.665 | 147.223 | 150.7082
SL/OL
SECONDARY | 0 | 0 | 0 | 0 | 0
TOTAL
SEM/SES (TC 0,A) | 2844.4308 | 2844.4308 | 2917.1029 | 2998.6453 | 3069.6321
SEM/PRS (TC 7,G) | 0.865 | 0.865 | 0.8871 | 0.9119 | 0.93348
PRM/SES (TC 6,F) | 16.9767 | 16.6698 | 16.9767 | 17.4513 | 17.8644
PRM/PRS (TC 5,E) | 206.7775 | 0 | 206.7775 | 212.5576 | 217.5894
PRM/SUS (TC 8,H) | 0.38325 | 0 | 0.38325 | 0.39396 | 0.40329
SUM/PRS (TC 4,D) | 0.33705 | 0 | 0.33542 | 0.33705 | 0.34503
SUM/SUS (TC 3,C) | 110.6137 | 0 | 0 | 110.6137 | 113.2323
TOTAL | 3180.384 | 2861.9656 | 3142.4628 | 3340.9108 | 3420
RETAIL LOSSES |  | 72.6721 | 87.8326 | 79.0892 | 239.5939
WHOLESALE
INTERCHANGE SEPARATED | 0 |  |  | 0 | 0
INTERCHANGE NON-SEPARATED | 1.782 |  |  | 1.782 | 1.8242
PARTIAL REQUIREMENTS | 27.55 |  |  | 27.55 | 28.2022
SUBTOTAL | 29.332 |  |  | 29.332 | 30.0264
WHEELING | 700 |  |  | 700 | 716.5711
WHOLESALE/WHEELING LOSSES |  | 0 | 0 | 17.2654 | 17.2654
TOTAL | 3909.716 | 2861.9656 | 3142.4628 | 4070.2428 | 4166.5974
TOTAL LOSSES |  | 72.6721 | 87.8326 | 96.3546 | 256.8593
APRIL 2011 RETAIL COINCIDENT PEAK EXPANSION - PRIME TIME / STANDBY GENERATOR ADDED
(MW)
| AT | SECONDARY | PRIMARY | SUBTRAN | OUTPUT
DESCRIPTION | METER | VOLTAGE | VOLTAGE | VOLTAGE | TO LINE
(Metered Voltage Level)
EXPANSION FACTOR |  |  | 1.0255 | 1.028 | 1.0237
BACKDOWN FACTOR |  | 0.98192 | 0.99516
RESIDENTIAL
SECONDARY | 1673.9588 | 1673.9588 | 1716.7266 | 1764.7147 | 1806.4907
GS & TS
SEM/SES (TC 0,A) | 213.6878 | 213.6878 | 219.1473 | 225.2732 | 230.606
SEM/PRS (TC 7,G) | 0 | 0 | 0 | 0 | 0
PRM/SES (TC 6,F) | 0.030317 | 0.029769 | 0.030317 | 0.031165 | 0.031903
PRM/PRS (TC 5,E) | 0.037511 |  | 0.037511 | 0.038559 | 0.039472
PRM/SUS (TC 8,H) | 0 |  | 0 | 0 | 0
SUBTOTAL | 213.7556 | 213.7176 | 219.2151 | 225.3429 | 230.6774
GSD
SEM/SES (TC 0,A) | 956.7842 | 956.7842 | 981.229 | 1008.6575 | 1032.5354
SEM/PRS (TC 7,G) | 0.865 | 0.865 | 0.8871 | 0.9119 | 0.93348
PRM/SES (TC 6,F) | 15.509 | 15.2286 | 15.509 | 15.9425 | 16.3199
PRM/PRS (TC 5,E) | 172.867 |  | 172.867 | 177.6992 | 181.9059
PRM/SUS (TC 8,H) | 0.364 |  | 0.364 | 0.37417 | 0.38303
SUM/PRS (TC 4,D) | 0 |  | 0 | 0 | 0
SUM/SUS (TC 3,C) | 0.045 |  |  | 0.045 | 0.046065
SUBTOTAL | 1146.4342 | 972.8778 | 1170.8561 | 1203.6303 | 1232.1237
IS
PRM/SES (TC 6,F) | 1.4374 | 1.4114 | 1.4374 | 1.4776 | 1.5125
PRM/PRS (TC 5,E) | 33.873 |  | 33.873 | 34.8198 | 35.6441
PRM/SUS (TC 8,H) | 0.01925 |  | 0.01925 | 0.019788 | 0.020257
SUM/PRS (TC 4,D) | 0.33705 |  | 0.33542 | 0.33705 | 0.34503
SUM/SUS (TC 3,C) | 110.5687 |  |  | 110.5687 | 113.1862
SUBTOTAL | 146.2354 | 1.4114 | 35.665 | 147.223 | 150.7082
SL/OL
SECONDARY | 0 | 0 | 0 | 0 | 0
TOTAL
SEM/SES (TC 0,A) | 2844.4308 | 2844.4308 | 2917.1029 | 2998.6453 | 3069.6321
SEM/PRS (TC 7,G) | 0.865 | 0.865 | 0.8871 | 0.9119 | 0.93348
PRM/SES (TC 6,F) | 16.9767 | 16.6698 | 16.9767 | 17.4513 | 17.8644
PRM/PRS (TC 5,E) | 206.7775 | 0 | 206.7775 | 212.5576 | 217.5894
PRM/SUS (TC 8,H) | 0.38325 | 0 | 0.38325 | 0.39396 | 0.40329
SUM/PRS (TC 4,D) | 0.33705 | 0 | 0.33542 | 0.33705 | 0.34503
SUM/SUS (TC 3,C) | 110.6137 | 0 | 0 | 110.6137 | 113.2323
TOTAL | 3180.384 | 2861.9656 | 3142.4628 | 3340.9108 | 3420
RETAIL LOSSES |  | 72.6721 | 87.8326 | 79.0892 | 239.5939
WHOLESALE
INTERCHANGE SEPARATED | 0 |  |  | 0 | 0
INTERCHANGE NON-SEPARATED | 1.782 |  |  | 1.782 | 1.8242
PARTIAL REQUIREMENTS | 27.55 |  |  | 27.55 | 28.2022
SUBTOTAL | 29.332 |  |  | 29.332 | 30.0264
WHEELING | 700 |  |  | 700 | 716.5711
WHOLESALE/WHEELING LOSSES |  | 0 | 0 | 17.2654 | 17.2654
TOTAL | 3909.716 | 2861.9656 | 3142.4628 | 4070.2428 | 4166.5974
TOTAL LOSSES |  | 72.6721 | 87.8326 | 96.3546 | 256.8593
APRIL 2011 RETAIL COINCIDENT PEAK EXPANSION - PRIME TIME / STANDBY GENERATOR SUBTRACTED
(MW)
| AT | SECONDARY | PRIMARY | SUBTRAN | OUTPUT
DESCRIPTION | METER | VOLTAGE | VOLTAGE | VOLTAGE | TO LINE
(Metered Voltage Level)
EXPANSION FACTOR |  |  | 1.0253 | 1.0271 | 1.0232
BACKDOWN FACTOR |  | 0.98195 | 0.9953
RESIDENTIAL
SECONDARY | 1637.0535 | 1637.0535 | 1678.4541 | 1723.8985 | 1763.9185
GS & TS
SEM/SES (TC 0,A) | 190.3373 | 190.3373 | 195.1509 | 200.4346 | 205.0877
SEM/PRS (TC 7,G) | 0 | 0 | 0 | 0 | 0
PRM/SES (TC 6,F) | 0.027005 | 0.026517 | 0.027005 | 0.027736 | 0.02838
PRM/PRS (TC 5,E) | 0.033412 |  | 0.033412 | 0.034316 | 0.035113
PRM/SUS (TC 8,H) | 0 |  | 0 | 0 | 0
SUBTOTAL | 190.3977 | 190.3638 | 195.2113 | 200.4967 | 205.1512
GSD
SEM/SES (TC 0,A) | 920.2484 | 920.2484 | 943.5212 | 969.0672 | 991.564
SEM/PRS (TC 7,G) | 0.83311 | 0.83311 | 0.85418 | 0.8773 | 0.89767
PRM/SES (TC 6,F) | 14.9372 | 14.6676 | 14.9372 | 15.3416 | 15.6978
PRM/PRS (TC 5,E) | 166.4935 |  | 166.4935 | 171.0013 | 174.9711
PRM/SUS (TC 8,H) | 0.35058 |  | 0.35058 | 0.36007 | 0.36843
SUM/PRS (TC 4,D) | 0 |  | 0 | 0 | 0
SUM/SUS (TC 3,C) | 0.043341 |  |  | 0.043341 | 0.044347
SUBTOTAL | 1102.9061 | 935.7491 | 1126.1567 | 1156.6909 | 1183.5433
IS
PRM/SES (TC 6,F) | 1.4374 | 1.4114 | 1.4374 | 1.4763 | 1.5106
PRM/PRS (TC 5,E) | 33.873 |  | 33.873 | 34.7901 | 35.5977
PRM/SUS (TC 8,H) | 0.01925 |  | 0.01925 | 0.019771 | 0.02023
SUM/PRS (TC 4,D) | 0.33705 |  | 0.33546 | 0.33705 | 0.34487
SUM/SUS (TC 3,C) | 110.5687 |  |  | 110.5687 | 113.1356
SUBTOTAL | 146.2354 | 1.4114 | 35.665 | 147.1919 | 150.609
SL/OL
SECONDARY | 0 | 0 | 0 | 0 | 0
TOTAL
SEM/SES (TC 0,A) | 2747.6393 | 2747.6393 | 2817.1263 | 2893.4004 | 2960.5702
SEM/PRS (TC 7,G) | 0.83311 | 0.83311 | 0.85418 | 0.8773 | 0.89767
PRM/SES (TC 6,F) | 16.4016 | 16.1055 | 16.4016 | 16.8457 | 17.2367
PRM/PRS (TC 5,E) | 200.3998 | 0 | 200.3998 | 205.8257 | 210.6039
PRM/SUS (TC 8,H) | 0.36983 | 0 | 0.36983 | 0.37984 | 0.38866
SUM/PRS (TC 4,D) | 0.33705 | 0 | 0.33546 | 0.33705 | 0.34487
SUM/SUS (TC 3,C) | 110.6121 | 0 | 0 | 110.6121 | 113.1799
TOTAL | 3076.5928 | 2764.5779 | 3035.4872 | 3228.278 | 3303.2219
RETAIL LOSSES |  | 69.487 | 82.1772 | 74.9439 | 226.6081
WHOLESALE
INTERCHANGE SEPARATED | 0 |  |  | 0 | 0
INTERCHANGE NON-SEPARATED | 1.782 |  |  | 1.782 | 1.8242
PARTIAL REQUIREMENTS | 27.55 |  |  | 27.55 | 28.2022
SUBTOTAL | 29.332 |  |  | 29.332 | 30.0264
WHEELING | 700 |  |  | 700 | 716.5711
WHOLESALE/WHEELING LOSSES |  | 0 | 0 | 16.9313 | 16.9313
TOTAL | 3805.9248 | 2764.5779 | 3035.4872 | 3957.61 | 4049.8194
TOTAL LOSSES |  | 69.487 | 82.1772 | 91.8753 | 243.5394
APRIL 2011 RETAIL COINCIDENT PEAK EXPANSION - INTERRUPTED LOAD ADDED
(MW)
| AT | SECONDARY | PRIMARY | SUBTRAN | OUTPUT
DESCRIPTION | METER | VOLTAGE | VOLTAGE | VOLTAGE | TO LINE
(Metered Voltage Level)
EXPANSION FACTOR |  |  | 1.0255 | 1.028 | 1.0237
BACKDOWN FACTOR |  | 0.98192 | 0.99516
RESIDENTIAL
SECONDARY | 1673.9588 | 1673.9588 | 1716.7266 | 1764.7147 | 1806.4907
GS & TS
SEM/SES (TC 0,A) | 213.6878 | 213.6878 | 219.1473 | 225.2732 | 230.606
SEM/PRS (TC 7,G) | 0 | 0 | 0 | 0 | 0
PRM/SES (TC 6,F) | 0.030317 | 0.029769 | 0.030317 | 0.031165 | 0.031903
PRM/PRS (TC 5,E) | 0.037511 |  | 0.037511 | 0.038559 | 0.039472
PRM/SUS (TC 8,H) | 0 |  | 0 | 0 | 0
SUBTOTAL | 213.7556 | 213.7176 | 219.2151 | 225.3429 | 230.6774
GSD
SEM/SES (TC 0,A) | 956.7842 | 956.7842 | 981.229 | 1008.6575 | 1032.5354
SEM/PRS (TC 7,G) | 0.865 | 0.865 | 0.8871 | 0.9119 | 0.93348
PRM/SES (TC 6,F) | 15.509 | 15.2286 | 15.509 | 15.9425 | 16.3199
PRM/PRS (TC 5,E) | 172.867 |  | 172.867 | 177.6992 | 181.9059
PRM/SUS (TC 8,H) | 0.364 |  | 0.364 | 0.37417 | 0.38303
SUM/PRS (TC 4,D) | 0 |  | 0 | 0 | 0
SUM/SUS (TC 3,C) | 0.045 |  |  | 0.045 | 0.046065
SUBTOTAL | 1146.4342 | 972.8778 | 1170.8561 | 1203.6303 | 1232.1237
IS
PRM/SES (TC 6,F) | 1.4374 | 1.4114 | 1.4374 | 1.4776 | 1.5125
PRM/PRS (TC 5,E) | 33.873 |  | 33.873 | 34.8198 | 35.6441
PRM/SUS (TC 8,H) | 0.01925 |  | 0.01925 | 0.019788 | 0.020257
SUM/PRS (TC 4,D) | 0.33705 |  | 0.33542 | 0.33705 | 0.34503
SUM/SUS (TC 3,C) | 110.5687 |  |  | 110.5687 | 113.1862
SUBTOTAL | 146.2354 | 1.4114 | 35.665 | 147.223 | 150.7082
SL/OL
SECONDARY | 0 | 0 | 0 | 0 | 0
TOTAL
SEM/SES (TC 0,A) | 2844.4308 | 2844.4308 | 2917.1029 | 2998.6453 | 3069.6321
SEM/PRS (TC 7,G) | 0.865 | 0.865 | 0.8871 | 0.9119 | 0.93348
PRM/SES (TC 6,F) | 16.9767 | 16.6698 | 16.9767 | 17.4513 | 17.8644
PRM/PRS (TC 5,E) | 206.7775 | 0 | 206.7775 | 212.5576 | 217.5894
PRM/SUS (TC 8,H) | 0.38325 | 0 | 0.38325 | 0.39396 | 0.40329
SUM/PRS (TC 4,D) | 0.33705 | 0 | 0.33542 | 0.33705 | 0.34503
SUM/SUS (TC 3,C) | 110.6137 | 0 | 0 | 110.6137 | 113.2323
TOTAL | 3180.384 | 2861.9656 | 3142.4628 | 3340.9108 | 3420
RETAIL LOSSES |  | 72.6721 | 87.8326 | 79.0892 | 239.5939
WHOLESALE
INTERCHANGE SEPARATED | 0 |  |  | 0 | 0
INTERCHANGE NON-SEPARATED | 1.782 |  |  | 1.782 | 1.8242
PARTIAL REQUIREMENTS | 27.55 |  |  | 27.55 | 28.2022
SUBTOTAL | 29.332 |  |  | 29.332 | 30.0264
WHEELING | 700 |  |  | 700 | 716.5711
WHOLESALE/WHEELING LOSSES |  | 0 | 0 | 17.2654 | 17.2654
TOTAL | 3909.716 | 2861.9656 | 3142.4628 | 4070.2428 | 4166.5974
TOTAL LOSSES |  | 72.6721 | 87.8326 | 96.3546 | 256.8593

## may cp
MAY 2011 RETAIL COINCIDENT PEAK EXPANSION
(MW)
| AT | SECONDARY | PRIMARY | SUBTRAN | OUTPUT
DESCRIPTION | METER | VOLTAGE | VOLTAGE | VOLTAGE | TO LINE
(Metered Voltage Level)
EXPANSION FACTOR |  |  | 1.0256 | 1.0291 | 1.0244
BACKDOWN FACTOR |  | 0.98209 | 0.99502
RESIDENTIAL
SECONDARY | 1765.5442 | 1765.5442 | 1810.7146 | 1863.3247 | 1908.7134
GS & TS
SEM/SES (TC 0,A) | 208.4732 | 208.4732 | 213.8069 | 220.019 | 225.3785
SEM/PRS (TC 7,G) | 0 | 0 | 0 | 0 | 0
PRM/SES (TC 6,F) | 0.027545 | 0.027052 | 0.027545 | 0.028346 | 0.029036
PRM/PRS (TC 5,E) | 0.054129 |  | 0.054129 | 0.055702 | 0.057059
PRM/SUS (TC 8,H) | 0 |  | 0 | 0 | 0
SUBTOTAL | 208.5549 | 208.5003 | 213.8886 | 220.1031 | 225.4646
GSD
SEM/SES (TC 0,A) | 1034.0225 | 1034.0225 | 1060.4773 | 1091.2894 | 1117.8721
SEM/PRS (TC 7,G) | 0.662 | 0.662 | 0.67894 | 0.69866 | 0.71568
PRM/SES (TC 6,F) | 17.664 | 17.3477 | 17.664 | 18.1772 | 18.62
PRM/PRS (TC 5,E) | 147.537 |  | 147.537 | 151.8237 | 155.5219
PRM/SUS (TC 8,H) | 0.398 |  | 0.398 | 0.40956 | 0.41954
SUM/PRS (TC 4,D) | 0 |  | 0 | 0 | 0
SUM/SUS (TC 3,C) | 0.045 |  |  | 0.045 | 0.046096
SUBTOTAL | 1200.3285 | 1052.0322 | 1226.7553 | 1262.4435 | 1293.1954
IS
PRM/SES (TC 6,F) | 1.4316 | 1.4059 | 1.4316 | 1.4732 | 1.509
PRM/PRS (TC 5,E) | 32.2712 |  | 32.2712 | 33.2089 | 34.0178
PRM/SUS (TC 8,H) | 0.0196 |  | 0.0196 | 0.020169 | 0.020661
SUM/PRS (TC 4,D) | 0.55335 |  | 0.55059 | 0.55335 | 0.56683
SUM/SUS (TC 3,C) | 105.9319 |  |  | 105.9319 | 108.5123
SUBTOTAL | 140.2077 | 1.4059 | 34.273 | 141.1875 | 144.6266
SL/OL
SECONDARY | 0 | 0 | 0 | 0 | 0
TOTAL
SEM/SES (TC 0,A) | 3008.04 | 3008.04 | 3084.9988 | 3174.6331 | 3251.964
SEM/PRS (TC 7,G) | 0.662 | 0.662 | 0.67894 | 0.69866 | 0.71568
PRM/SES (TC 6,F) | 19.1231 | 18.7807 | 19.1231 | 19.6787 | 20.1581
PRM/PRS (TC 5,E) | 179.8624 | 0 | 179.8624 | 185.0882 | 189.5968
PRM/SUS (TC 8,H) | 0.4176 | 0 | 0.4176 | 0.42973 | 0.4402
SUM/PRS (TC 4,D) | 0.55335 | 0 | 0.55059 | 0.55335 | 0.56683
SUM/SUS (TC 3,C) | 105.9769 | 0 | 0 | 105.9769 | 108.5584
TOTAL | 3314.6353 | 3027.4827 | 3285.6314 | 3487.0588 | 3572
RETAIL LOSSES |  | 76.9588 | 95.4477 | 84.9412 | 257.3478
WHOLESALE
INTERCHANGE SEPARATED | 0 |  |  | 0 | 0
INTERCHANGE NON-SEPARATED | 2.302 |  |  | 2.302 | 2.3581
PARTIAL REQUIREMENTS | 26.175 |  |  | 26.175 | 26.8126
SUBTOTAL | 28.477 |  |  | 28.477 | 29.1707
WHEELING | 720 |  |  | 720 | 737.5385
WHOLESALE/WHEELING LOSSES |  | 0 | 0 | 18.2321 | 18.2321
TOTAL | 4063.1123 | 3027.4827 | 3285.6314 | 4235.5358 | 4338.7091
TOTAL LOSSES |  | 76.9588 | 95.4477 | 103.1734 | 275.5799
MAY 2011 RETAIL COINCIDENT PEAK EXPANSION - PRIME TIME / STANDBY GENERATOR ADDED
(MW)
| AT | SECONDARY | PRIMARY | SUBTRAN | OUTPUT
DESCRIPTION | METER | VOLTAGE | VOLTAGE | VOLTAGE | TO LINE
(Metered Voltage Level)
EXPANSION FACTOR |  |  | 1.0256 | 1.0291 | 1.0244
BACKDOWN FACTOR |  | 0.98209 | 0.99502
RESIDENTIAL
SECONDARY | 1765.5442 | 1765.5442 | 1810.7146 | 1863.3247 | 1908.7134
GS & TS
SEM/SES (TC 0,A) | 208.4732 | 208.4732 | 213.8069 | 220.019 | 225.3785
SEM/PRS (TC 7,G) | 0 | 0 | 0 | 0 | 0
PRM/SES (TC 6,F) | 0.027545 | 0.027052 | 0.027545 | 0.028346 | 0.029036
PRM/PRS (TC 5,E) | 0.054129 |  | 0.054129 | 0.055702 | 0.057059
PRM/SUS (TC 8,H) | 0 |  | 0 | 0 | 0
SUBTOTAL | 208.5549 | 208.5003 | 213.8886 | 220.1031 | 225.4646
GSD
SEM/SES (TC 0,A) | 1034.0225 | 1034.0225 | 1060.4773 | 1091.2894 | 1117.8721
SEM/PRS (TC 7,G) | 0.662 | 0.662 | 0.67894 | 0.69866 | 0.71568
PRM/SES (TC 6,F) | 17.664 | 17.3477 | 17.664 | 18.1772 | 18.62
PRM/PRS (TC 5,E) | 147.537 |  | 147.537 | 151.8237 | 155.5219
PRM/SUS (TC 8,H) | 0.398 |  | 0.398 | 0.40956 | 0.41954
SUM/PRS (TC 4,D) | 0 |  | 0 | 0 | 0
SUM/SUS (TC 3,C) | 0.045 |  |  | 0.045 | 0.046096
SUBTOTAL | 1200.3285 | 1052.0322 | 1226.7553 | 1262.4435 | 1293.1954
IS
PRM/SES (TC 6,F) | 1.4316 | 1.4059 | 1.4316 | 1.4732 | 1.509
PRM/PRS (TC 5,E) | 32.2712 |  | 32.2712 | 33.2089 | 34.0178
PRM/SUS (TC 8,H) | 0.0196 |  | 0.0196 | 0.020169 | 0.020661
SUM/PRS (TC 4,D) | 0.55335 |  | 0.55059 | 0.55335 | 0.56683
SUM/SUS (TC 3,C) | 105.9319 |  |  | 105.9319 | 108.5123
SUBTOTAL | 140.2077 | 1.4059 | 34.273 | 141.1875 | 144.6266
SL/OL
SECONDARY | 0 | 0 | 0 | 0 | 0
TOTAL
SEM/SES (TC 0,A) | 3008.04 | 3008.04 | 3084.9988 | 3174.6331 | 3251.964
SEM/PRS (TC 7,G) | 0.662 | 0.662 | 0.67894 | 0.69866 | 0.71568
PRM/SES (TC 6,F) | 19.1231 | 18.7807 | 19.1231 | 19.6787 | 20.1581
PRM/PRS (TC 5,E) | 179.8624 | 0 | 179.8624 | 185.0882 | 189.5968
PRM/SUS (TC 8,H) | 0.4176 | 0 | 0.4176 | 0.42973 | 0.4402
SUM/PRS (TC 4,D) | 0.55335 | 0 | 0.55059 | 0.55335 | 0.56683
SUM/SUS (TC 3,C) | 105.9769 | 0 | 0 | 105.9769 | 108.5584
TOTAL | 3314.6353 | 3027.4827 | 3285.6314 | 3487.0588 | 3572
RETAIL LOSSES |  | 76.9588 | 95.4477 | 84.9412 | 257.3478
WHOLESALE
INTERCHANGE SEPARATED | 0 |  |  | 0 | 0
INTERCHANGE NON-SEPARATED | 2.302 |  |  | 2.302 | 2.3581
PARTIAL REQUIREMENTS | 26.175 |  |  | 26.175 | 26.8126
SUBTOTAL | 28.477 |  |  | 28.477 | 29.1707
WHEELING | 720 |  |  | 720 | 737.5385
WHOLESALE/WHEELING LOSSES |  | 0 | 0 | 18.2321 | 18.2321
TOTAL | 4063.1123 | 3027.4827 | 3285.6314 | 4235.5358 | 4338.7091
TOTAL LOSSES |  | 76.9588 | 95.4477 | 103.1734 | 275.5799
MAY 2011 RETAIL COINCIDENT PEAK EXPANSION - PRIME TIME / STANDBY GENERATOR SUBTRACTED
(MW)
| AT | SECONDARY | PRIMARY | SUBTRAN | OUTPUT
DESCRIPTION | METER | VOLTAGE | VOLTAGE | VOLTAGE | TO LINE
(Metered Voltage Level)
EXPANSION FACTOR |  |  | 1.0253 | 1.0281 | 1.0239
BACKDOWN FACTOR |  | 0.98215 | 0.99516
RESIDENTIAL
SECONDARY | 1721.4568 | 1721.4568 | 1764.9818 | 1814.598 | 1857.9121
GS & TS
SEM/SES (TC 0,A) | 185.1245 | 185.1245 | 189.8051 | 195.1408 | 199.7988
SEM/PRS (TC 7,G) | 0 | 0 | 0 | 0 | 0
PRM/SES (TC 6,F) | 0.02446 | 0.024024 | 0.02446 | 0.025148 | 0.025748
PRM/PRS (TC 5,E) | 0.048067 |  | 0.048067 | 0.049418 | 0.050598
PRM/SUS (TC 8,H) | 0 |  | 0 | 0 | 0
SUBTOTAL | 185.197 | 185.1485 | 189.8777 | 195.2154 | 199.8752
GSD
SEM/SES (TC 0,A) | 996.532 | 996.532 | 1021.7281 | 1050.4504 | 1075.5244
SEM/PRS (TC 7,G) | 0.63797 | 0.63797 | 0.6541 | 0.67248 | 0.68854
PRM/SES (TC 6,F) | 17.0227 | 16.7188 | 17.0227 | 17.5013 | 17.919
PRM/PRS (TC 5,E) | 142.1809 |  | 142.1809 | 146.1778 | 149.667
PRM/SUS (TC 8,H) | 0.38355 |  | 0.38355 | 0.39433 | 0.40375
SUM/PRS (TC 4,D) | 0 |  | 0 | 0 | 0
SUM/SUS (TC 3,C) | 0.043366 |  |  | 0.043366 | 0.044401
SUBTOTAL | 1156.8005 | 1013.8888 | 1181.9694 | 1215.2396 | 1244.2472
IS
PRM/SES (TC 6,F) | 1.4316 | 1.406 | 1.4316 | 1.4718 | 1.5069
PRM/PRS (TC 5,E) | 32.2712 |  | 32.2712 | 33.1784 | 33.9704
PRM/SUS (TC 8,H) | 0.0196 |  | 0.0196 | 0.020151 | 0.020632
SUM/PRS (TC 4,D) | 0.55335 |  | 0.55067 | 0.55335 | 0.56656
SUM/SUS (TC 3,C) | 105.9319 |  |  | 105.9319 | 108.4605
SUBTOTAL | 140.2077 | 1.406 | 34.2731 | 141.1556 | 144.525
SL/OL
SECONDARY | 0 | 0 | 0 | 0 | 0
TOTAL
SEM/SES (TC 0,A) | 2903.1133 | 2903.1133 | 2976.5151 | 3060.1893 | 3133.2354
SEM/PRS (TC 7,G) | 0.63797 | 0.63797 | 0.6541 | 0.67248 | 0.68854
PRM/SES (TC 6,F) | 18.4788 | 18.1488 | 18.4788 | 18.9982 | 19.4517
PRM/PRS (TC 5,E) | 174.5002 | 0 | 174.5002 | 179.4056 | 183.688
PRM/SUS (TC 8,H) | 0.40315 | 0 | 0.40315 | 0.41448 | 0.42438
SUM/PRS (TC 4,D) | 0.55335 | 0 | 0.55067 | 0.55335 | 0.56656
SUM/SUS (TC 3,C) | 105.9753 | 0 | 0 | 105.9753 | 108.5049
TOTAL | 3203.6619 | 2921.9001 | 3171.102 | 3366.2087 | 3446.5594
RETAIL LOSSES |  | 73.4019 | 89.1288 | 80.3507 | 242.8814
WHOLESALE
INTERCHANGE SEPARATED | 0 |  |  | 0 | 0
INTERCHANGE NON-SEPARATED | 2.302 |  |  | 2.302 | 2.3581
PARTIAL REQUIREMENTS | 26.175 |  |  | 26.175 | 26.8126
SUBTOTAL | 28.477 |  |  | 28.477 | 29.1707
WHEELING | 720 |  |  | 720 | 737.5385
WHOLESALE/WHEELING LOSSES |  | 0 | 0 | 17.866 | 17.866
TOTAL | 3952.1389 | 2921.9001 | 3171.102 | 4114.6857 | 4213.2686
TOTAL LOSSES |  | 73.4019 | 89.1288 | 98.2167 | 260.7474
MAY 2011 RETAIL COINCIDENT PEAK EXPANSION - INTERRUPTED LOAD ADDED
(MW)
| AT | SECONDARY | PRIMARY | SUBTRAN | OUTPUT
DESCRIPTION | METER | VOLTAGE | VOLTAGE | VOLTAGE | TO LINE
(Metered Voltage Level)
EXPANSION FACTOR |  |  | 1.0256 | 1.0291 | 1.0244
BACKDOWN FACTOR |  | 0.98209 | 0.99502
RESIDENTIAL
SECONDARY | 1765.5442 | 1765.5442 | 1810.7146 | 1863.3247 | 1908.7134
GS & TS
SEM/SES (TC 0,A) | 208.4732 | 208.4732 | 213.8069 | 220.019 | 225.3785
SEM/PRS (TC 7,G) | 0 | 0 | 0 | 0 | 0
PRM/SES (TC 6,F) | 0.027545 | 0.027052 | 0.027545 | 0.028346 | 0.029036
PRM/PRS (TC 5,E) | 0.054129 |  | 0.054129 | 0.055702 | 0.057059
PRM/SUS (TC 8,H) | 0 |  | 0 | 0 | 0
SUBTOTAL | 208.5549 | 208.5003 | 213.8886 | 220.1031 | 225.4646
GSD
SEM/SES (TC 0,A) | 1034.0225 | 1034.0225 | 1060.4773 | 1091.2894 | 1117.8721
SEM/PRS (TC 7,G) | 0.662 | 0.662 | 0.67894 | 0.69866 | 0.71568
PRM/SES (TC 6,F) | 17.664 | 17.3477 | 17.664 | 18.1772 | 18.62
PRM/PRS (TC 5,E) | 147.537 |  | 147.537 | 151.8237 | 155.5219
PRM/SUS (TC 8,H) | 0.398 |  | 0.398 | 0.40956 | 0.41954
SUM/PRS (TC 4,D) | 0 |  | 0 | 0 | 0
SUM/SUS (TC 3,C) | 0.045 |  |  | 0.045 | 0.046096
SUBTOTAL | 1200.3285 | 1052.0322 | 1226.7553 | 1262.4435 | 1293.1954
IS
PRM/SES (TC 6,F) | 1.4316 | 1.4059 | 1.4316 | 1.4732 | 1.509
PRM/PRS (TC 5,E) | 32.2712 |  | 32.2712 | 33.2089 | 34.0178
PRM/SUS (TC 8,H) | 0.0196 |  | 0.0196 | 0.020169 | 0.020661
SUM/PRS (TC 4,D) | 0.55335 |  | 0.55059 | 0.55335 | 0.56683
SUM/SUS (TC 3,C) | 105.9319 |  |  | 105.9319 | 108.5123
SUBTOTAL | 140.2077 | 1.4059 | 34.273 | 141.1875 | 144.6266
SL/OL
SECONDARY | 0 | 0 | 0 | 0 | 0
TOTAL
SEM/SES (TC 0,A) | 3008.04 | 3008.04 | 3084.9988 | 3174.6331 | 3251.964
SEM/PRS (TC 7,G) | 0.662 | 0.662 | 0.67894 | 0.69866 | 0.71568
PRM/SES (TC 6,F) | 19.1231 | 18.7807 | 19.1231 | 19.6787 | 20.1581
PRM/PRS (TC 5,E) | 179.8624 | 0 | 179.8624 | 185.0882 | 189.5968
PRM/SUS (TC 8,H) | 0.4176 | 0 | 0.4176 | 0.42973 | 0.4402
SUM/PRS (TC 4,D) | 0.55335 | 0 | 0.55059 | 0.55335 | 0.56683
SUM/SUS (TC 3,C) | 105.9769 | 0 | 0 | 105.9769 | 108.5584
TOTAL | 3314.6353 | 3027.4827 | 3285.6314 | 3487.0588 | 3572
RETAIL LOSSES |  | 76.9588 | 95.4477 | 84.9412 | 257.3478
WHOLESALE
INTERCHANGE SEPARATED | 0 |  |  | 0 | 0
INTERCHANGE NON-SEPARATED | 2.302 |  |  | 2.302 | 2.3581
PARTIAL REQUIREMENTS | 26.175 |  |  | 26.175 | 26.8126
SUBTOTAL | 28.477 |  |  | 28.477 | 29.1707
WHEELING | 720 |  |  | 720 | 737.5385
WHOLESALE/WHEELING LOSSES |  | 0 | 0 | 18.2321 | 18.2321
TOTAL | 4063.1123 | 3027.4827 | 3285.6314 | 4235.5358 | 4338.7091
TOTAL LOSSES |  | 76.9588 | 95.4477 | 103.1734 | 275.5799

## jun cp
JUNE 2011 RETAIL COINCIDENT PEAK EXPANSION
(MW)
| AT | SECONDARY | PRIMARY | SUBTRAN | OUTPUT
DESCRIPTION | METER | VOLTAGE | VOLTAGE | VOLTAGE | TO LINE
(Metered Voltage Level)
EXPANSION FACTOR |  |  | 1.0263 | 1.0312 | 1.0253
BACKDOWN FACTOR |  | 0.98196 | 0.99461
RESIDENTIAL
SECONDARY | 2020.306 | 2020.306 | 2073.4583 | 2138.1771 | 2192.266
GS & TS
SEM/SES (TC 0,A) | 231.695 | 231.695 | 237.7907 | 245.2128 | 251.4159
SEM/PRS (TC 7,G) | 0 | 0 | 0 | 0 | 0
PRM/SES (TC 6,F) | 0.036816 | 0.036152 | 0.036816 | 0.037965 | 0.038926
PRM/PRS (TC 5,E) | 0.089275 |  | 0.089275 | 0.092061 | 0.09439
PRM/SUS (TC 8,H) | 0.0051231 |  | 0.0051231 | 0.005283 | 0.0054167
SUBTOTAL | 231.8262 | 231.7312 | 237.9219 | 245.3481 | 251.5546
GSD
SEM/SES (TC 0,A) | 1035.397 | 1035.397 | 1062.6372 | 1095.8053 | 1123.5256
SEM/PRS (TC 7,G) | 0.695 | 0.695 | 0.71328 | 0.73555 | 0.75416
PRM/SES (TC 6,F) | 19.683 | 19.328 | 19.683 | 20.2974 | 20.8108
PRM/PRS (TC 5,E) | 171.955 |  | 171.955 | 177.3222 | 181.8079
PRM/SUS (TC 8,H) | 0.408 |  | 0.408 | 0.42073 | 0.43138
SUM/PRS (TC 4,D) | 0 |  | 0 | 0 | 0
SUM/SUS (TC 3,C) | 0.047 |  |  | 0.047 | 0.048189
SUBTOTAL | 1228.185 | 1055.42 | 1255.3965 | 1294.6282 | 1327.3781
IS
PRM/SES (TC 6,F) | 1.5021 | 1.475 | 1.5021 | 1.5489 | 1.5881
PRM/PRS (TC 5,E) | 32.3785 |  | 32.3785 | 33.3891 | 34.2337
PRM/SUS (TC 8,H) | 0.0196 |  | 0.0196 | 0.020212 | 0.020723
SUM/PRS (TC 4,D) | 0.0987 |  | 0.098168 | 0.0987 | 0.1012
SUM/SUS (TC 3,C) | 79.8379 |  |  | 79.8379 | 81.8575
SUBTOTAL | 113.8367 | 1.475 | 33.9983 | 114.8949 | 117.8013
SL/OL
SECONDARY | 0 | 0 | 0 | 0 | 0
TOTAL
SEM/SES (TC 0,A) | 3287.3981 | 3287.3981 | 3373.8862 | 3479.1952 | 3567.2075
SEM/PRS (TC 7,G) | 0.695 | 0.695 | 0.71328 | 0.73555 | 0.75416
PRM/SES (TC 6,F) | 21.2219 | 20.8391 | 21.2219 | 21.8843 | 22.4379
PRM/PRS (TC 5,E) | 204.4227 | 0 | 204.4227 | 210.8034 | 216.136
PRM/SUS (TC 8,H) | 0.43272 | 0 | 0.43272 | 0.44623 | 0.45752
SUM/PRS (TC 4,D) | 0.0987 | 0 | 0.098168 | 0.0987 | 0.1012
SUM/SUS (TC 3,C) | 79.8849 | 0 | 0 | 79.8849 | 81.9057
TOTAL | 3594.154 | 3308.9321 | 3600.775 | 3793.0483 | 3889
RETAIL LOSSES |  | 86.4881 | 112.3879 | 95.9517 | 294.8277
WHOLESALE
INTERCHANGE SEPARATED | 0 |  |  | 0 | 0
INTERCHANGE NON-SEPARATED | 1.661 |  |  | 1.661 | 1.703
PARTIAL REQUIREMENTS | 27.925 |  |  | 27.925 | 28.6314
SUBTOTAL | 29.586 |  |  | 29.586 | 30.3344
WHEELING | 660 |  |  | 660 | 676.6958
WHOLESALE/WHEELING LOSSES |  | 0 | 0 | 17.4443 | 17.4443
TOTAL | 4283.74 | 3308.9321 | 3600.775 | 4482.6343 | 4596.0303
TOTAL LOSSES |  | 86.4881 | 112.3879 | 113.396 | 312.272
JUNE 2011 RETAIL COINCIDENT PEAK EXPANSION - PRIME TIME / STANDBY GENERATOR ADDED
(MW)
| AT | SECONDARY | PRIMARY | SUBTRAN | OUTPUT
DESCRIPTION | METER | VOLTAGE | VOLTAGE | VOLTAGE | TO LINE
(Metered Voltage Level)
EXPANSION FACTOR |  |  | 1.0263 | 1.0312 | 1.0253
BACKDOWN FACTOR |  | 0.98196 | 0.99461
RESIDENTIAL
SECONDARY | 2020.306 | 2020.306 | 2073.4583 | 2138.1771 | 2192.266
GS & TS
SEM/SES (TC 0,A) | 231.695 | 231.695 | 237.7907 | 245.2128 | 251.4159
SEM/PRS (TC 7,G) | 0 | 0 | 0 | 0 | 0
PRM/SES (TC 6,F) | 0.036816 | 0.036152 | 0.036816 | 0.037965 | 0.038926
PRM/PRS (TC 5,E) | 0.089275 |  | 0.089275 | 0.092061 | 0.09439
PRM/SUS (TC 8,H) | 0.0051231 |  | 0.0051231 | 0.005283 | 0.0054167
SUBTOTAL | 231.8262 | 231.7312 | 237.9219 | 245.3481 | 251.5546
GSD
SEM/SES (TC 0,A) | 1035.397 | 1035.397 | 1062.6372 | 1095.8053 | 1123.5256
SEM/PRS (TC 7,G) | 0.695 | 0.695 | 0.71328 | 0.73555 | 0.75416
PRM/SES (TC 6,F) | 19.683 | 19.328 | 19.683 | 20.2974 | 20.8108
PRM/PRS (TC 5,E) | 171.955 |  | 171.955 | 177.3222 | 181.8079
PRM/SUS (TC 8,H) | 0.408 |  | 0.408 | 0.42073 | 0.43138
SUM/PRS (TC 4,D) | 0 |  | 0 | 0 | 0
SUM/SUS (TC 3,C) | 0.047 |  |  | 0.047 | 0.048189
SUBTOTAL | 1228.185 | 1055.42 | 1255.3965 | 1294.6282 | 1327.3781
IS
PRM/SES (TC 6,F) | 1.5021 | 1.475 | 1.5021 | 1.5489 | 1.5881
PRM/PRS (TC 5,E) | 32.3785 |  | 32.3785 | 33.3891 | 34.2337
PRM/SUS (TC 8,H) | 0.0196 |  | 0.0196 | 0.020212 | 0.020723
SUM/PRS (TC 4,D) | 0.0987 |  | 0.098168 | 0.0987 | 0.1012
SUM/SUS (TC 3,C) | 79.8379 |  |  | 79.8379 | 81.8575
SUBTOTAL | 113.8367 | 1.475 | 33.9983 | 114.8949 | 117.8013
SL/OL
SECONDARY | 0 | 0 | 0 | 0 | 0
TOTAL
SEM/SES (TC 0,A) | 3287.3981 | 3287.3981 | 3373.8862 | 3479.1952 | 3567.2075
SEM/PRS (TC 7,G) | 0.695 | 0.695 | 0.71328 | 0.73555 | 0.75416
PRM/SES (TC 6,F) | 21.2219 | 20.8391 | 21.2219 | 21.8843 | 22.4379
PRM/PRS (TC 5,E) | 204.4227 | 0 | 204.4227 | 210.8034 | 216.136
PRM/SUS (TC 8,H) | 0.43272 | 0 | 0.43272 | 0.44623 | 0.45752
SUM/PRS (TC 4,D) | 0.0987 | 0 | 0.098168 | 0.0987 | 0.1012
SUM/SUS (TC 3,C) | 79.8849 | 0 | 0 | 79.8849 | 81.9057
TOTAL | 3594.154 | 3308.9321 | 3600.775 | 3793.0483 | 3889
RETAIL LOSSES |  | 86.4881 | 112.3879 | 95.9517 | 294.8277
WHOLESALE
INTERCHANGE SEPARATED | 0 |  |  | 0 | 0
INTERCHANGE NON-SEPARATED | 1.661 |  |  | 1.661 | 1.703
PARTIAL REQUIREMENTS | 27.925 |  |  | 27.925 | 28.6314
SUBTOTAL | 29.586 |  |  | 29.586 | 30.3344
WHEELING | 660 |  |  | 660 | 676.6958
WHOLESALE/WHEELING LOSSES |  | 0 | 0 | 17.4443 | 17.4443
TOTAL | 4283.74 | 3308.9321 | 3600.775 | 4482.6343 | 4596.0303
TOTAL LOSSES |  | 86.4881 | 112.3879 | 113.396 | 312.272
JUNE 2011 RETAIL COINCIDENT PEAK EXPANSION - PRIME TIME / STANDBY GENERATOR SUBTRACTED
(MW)
| AT | SECONDARY | PRIMARY | SUBTRAN | OUTPUT
DESCRIPTION | METER | VOLTAGE | VOLTAGE | VOLTAGE | TO LINE
(Metered Voltage Level)
EXPANSION FACTOR |  |  | 1.0259 | 1.0302 | 1.0248
BACKDOWN FACTOR |  | 0.98207 | 0.99477
RESIDENTIAL
SECONDARY | 1966.716 | 1966.716 | 2017.7006 | 2078.5772 | 2130.05
GS & TS
SEM/SES (TC 0,A) | 207.2907 | 207.2907 | 212.6645 | 219.0808 | 224.5061
SEM/PRS (TC 7,G) | 0 | 0 | 0 | 0 | 0
PRM/SES (TC 6,F) | 0.032938 | 0.032348 | 0.032938 | 0.033932 | 0.034773
PRM/PRS (TC 5,E) | 0.079871 |  | 0.079871 | 0.082281 | 0.084319
PRM/SUS (TC 8,H) | 0.0045835 |  | 0.0045835 | 0.0047218 | 0.0048387
SUBTOTAL | 207.4081 | 207.3231 | 212.7819 | 219.2018 | 224.63
GSD
SEM/SES (TC 0,A) | 998.551 | 998.551 | 1024.4372 | 1055.3457 | 1081.4798
SEM/PRS (TC 7,G) | 0.67091 | 0.67091 | 0.6883 | 0.70907 | 0.72663
PRM/SES (TC 6,F) | 19.0008 | 18.6601 | 19.0008 | 19.5741 | 20.0588
PRM/PRS (TC 5,E) | 165.995 |  | 165.995 | 171.0033 | 175.2379
PRM/SUS (TC 8,H) | 0.39386 |  | 0.39386 | 0.40574 | 0.41579
SUM/PRS (TC 4,D) | 0 |  | 0 | 0 | 0
SUM/SUS (TC 3,C) | 0.045371 |  |  | 0.045371 | 0.046495
SUBTOTAL | 1184.657 | 1017.8821 | 1210.5151 | 1247.0833 | 1277.9654
IS
PRM/SES (TC 6,F) | 1.5021 | 1.4751 | 1.5021 | 1.5474 | 1.5857
PRM/PRS (TC 5,E) | 32.3785 |  | 32.3785 | 33.3554 | 34.1814
PRM/SUS (TC 8,H) | 0.0196 |  | 0.0196 | 0.020191 | 0.020691
SUM/PRS (TC 4,D) | 0.0987 |  | 0.098184 | 0.0987 | 0.10114
SUM/SUS (TC 3,C) | 79.8379 |  |  | 79.8379 | 81.815
SUBTOTAL | 113.8367 | 1.4751 | 33.9983 | 114.8595 | 117.7039
SL/OL
SECONDARY | 0 | 0 | 0 | 0 | 0
TOTAL
SEM/SES (TC 0,A) | 3172.5578 | 3172.5578 | 3254.8023 | 3353.0038 | 3436.0359
SEM/PRS (TC 7,G) | 0.67091 | 0.67091 | 0.6883 | 0.70907 | 0.72663
PRM/SES (TC 6,F) | 20.5358 | 20.1676 | 20.5358 | 21.1554 | 21.6793
PRM/PRS (TC 5,E) | 198.4533 | 0 | 198.4533 | 204.4409 | 209.5036
PRM/SUS (TC 8,H) | 0.41804 | 0 | 0.41804 | 0.43066 | 0.44132
SUM/PRS (TC 4,D) | 0.0987 | 0 | 0.098184 | 0.0987 | 0.10114
SUM/SUS (TC 3,C) | 79.8833 | 0 | 0 | 79.8833 | 81.8615
TOTAL | 3472.6179 | 3193.3964 | 3474.996 | 3659.7218 | 3750.3493
RETAIL LOSSES |  | 82.2445 | 104.8421 | 90.6275 | 277.714
WHOLESALE
INTERCHANGE SEPARATED | 0 |  |  | 0 | 0
INTERCHANGE NON-SEPARATED | 1.661 |  |  | 1.661 | 1.703
PARTIAL REQUIREMENTS | 27.925 |  |  | 27.925 | 28.6314
SUBTOTAL | 29.586 |  |  | 29.586 | 30.3344
WHEELING | 660 |  |  | 660 | 676.6958
WHOLESALE/WHEELING LOSSES |  | 0 | 0 | 17.0766 | 17.0766
TOTAL | 4162.2039 | 3193.3964 | 3474.996 | 4349.3078 | 4457.3796
TOTAL LOSSES |  | 82.2445 | 104.8421 | 107.7041 | 294.7906
JUNE 2011 RETAIL COINCIDENT PEAK EXPANSION - INTERRUPTED LOAD ADDED
(MW)
| AT | SECONDARY | PRIMARY | SUBTRAN | OUTPUT
DESCRIPTION | METER | VOLTAGE | VOLTAGE | VOLTAGE | TO LINE
(Metered Voltage Level)
EXPANSION FACTOR |  |  | 1.0263 | 1.0312 | 1.0253
BACKDOWN FACTOR |  | 0.98196 | 0.99461
RESIDENTIAL
SECONDARY | 2020.306 | 2020.306 | 2073.4583 | 2138.1771 | 2192.266
GS & TS
SEM/SES (TC 0,A) | 231.695 | 231.695 | 237.7907 | 245.2128 | 251.4159
SEM/PRS (TC 7,G) | 0 | 0 | 0 | 0 | 0
PRM/SES (TC 6,F) | 0.036816 | 0.036152 | 0.036816 | 0.037965 | 0.038926
PRM/PRS (TC 5,E) | 0.089275 |  | 0.089275 | 0.092061 | 0.09439
PRM/SUS (TC 8,H) | 0.0051231 |  | 0.0051231 | 0.005283 | 0.0054167
SUBTOTAL | 231.8262 | 231.7312 | 237.9219 | 245.3481 | 251.5546
GSD
SEM/SES (TC 0,A) | 1035.397 | 1035.397 | 1062.6372 | 1095.8053 | 1123.5256
SEM/PRS (TC 7,G) | 0.695 | 0.695 | 0.71328 | 0.73555 | 0.75416
PRM/SES (TC 6,F) | 19.683 | 19.328 | 19.683 | 20.2974 | 20.8108
PRM/PRS (TC 5,E) | 171.955 |  | 171.955 | 177.3222 | 181.8079
PRM/SUS (TC 8,H) | 0.408 |  | 0.408 | 0.42073 | 0.43138
SUM/PRS (TC 4,D) | 0 |  | 0 | 0 | 0
SUM/SUS (TC 3,C) | 0.047 |  |  | 0.047 | 0.048189
SUBTOTAL | 1228.185 | 1055.42 | 1255.3965 | 1294.6282 | 1327.3781
IS
PRM/SES (TC 6,F) | 1.5021 | 1.475 | 1.5021 | 1.5489 | 1.5881
PRM/PRS (TC 5,E) | 32.3785 |  | 32.3785 | 33.3891 | 34.2337
PRM/SUS (TC 8,H) | 0.0196 |  | 0.0196 | 0.020212 | 0.020723
SUM/PRS (TC 4,D) | 0.0987 |  | 0.098168 | 0.0987 | 0.1012
SUM/SUS (TC 3,C) | 79.8379 |  |  | 79.8379 | 81.8575
SUBTOTAL | 113.8367 | 1.475 | 33.9983 | 114.8949 | 117.8013
SL/OL
SECONDARY | 0 | 0 | 0 | 0 | 0
TOTAL
SEM/SES (TC 0,A) | 3287.3981 | 3287.3981 | 3373.8862 | 3479.1952 | 3567.2075
SEM/PRS (TC 7,G) | 0.695 | 0.695 | 0.71328 | 0.73555 | 0.75416
PRM/SES (TC 6,F) | 21.2219 | 20.8391 | 21.2219 | 21.8843 | 22.4379
PRM/PRS (TC 5,E) | 204.4227 | 0 | 204.4227 | 210.8034 | 216.136
PRM/SUS (TC 8,H) | 0.43272 | 0 | 0.43272 | 0.44623 | 0.45752
SUM/PRS (TC 4,D) | 0.0987 | 0 | 0.098168 | 0.0987 | 0.1012
SUM/SUS (TC 3,C) | 79.8849 | 0 | 0 | 79.8849 | 81.9057
TOTAL | 3594.154 | 3308.9321 | 3600.775 | 3793.0483 | 3889
RETAIL LOSSES |  | 86.4881 | 112.3879 | 95.9517 | 294.8277
WHOLESALE
INTERCHANGE SEPARATED | 0 |  |  | 0 | 0
INTERCHANGE NON-SEPARATED | 1.661 |  |  | 1.661 | 1.703
PARTIAL REQUIREMENTS | 27.925 |  |  | 27.925 | 28.6314
SUBTOTAL | 29.586 |  |  | 29.586 | 30.3344
WHEELING | 660 |  |  | 660 | 676.6958
WHOLESALE/WHEELING LOSSES |  | 0 | 0 | 17.4443 | 17.4443
TOTAL | 4283.74 | 3308.9321 | 3600.775 | 4482.6343 | 4596.0303
TOTAL LOSSES |  | 86.4881 | 112.3879 | 113.396 | 312.272

## jul cp
JULY 2011 RETAIL COINCIDENT PEAK EXPANSION
(MW)
| AT | SECONDARY | PRIMARY | SUBTRAN | OUTPUT
DESCRIPTION | METER | VOLTAGE | VOLTAGE | VOLTAGE | TO LINE
(Metered Voltage Level)
EXPANSION FACTOR |  |  | 1.0261 | 1.0305 | 1.0261
BACKDOWN FACTOR |  | 0.98196 | 0.99503
RESIDENTIAL
SECONDARY | 1963.5891 | 1963.5891 | 2014.7906 | 2076.1573 | 2130.3138
GS & TS
SEM/SES (TC 0,A) | 214.3859 | 214.3859 | 219.9761 | 226.6761 | 232.589
SEM/PRS (TC 7,G) | 0 | 0 | 0 | 0 | 0
PRM/SES (TC 6,F) | 0.026551 | 0.026072 | 0.026551 | 0.027359 | 0.028073
PRM/PRS (TC 5,E) | 0.028095 |  | 0.028095 | 0.02895 | 0.029706
PRM/SUS (TC 8,H) | 0.0068111 |  | 0.0068111 | 0.0070186 | 0.0072017
SUBTOTAL | 214.4473 | 214.4119 | 220.0375 | 226.7395 | 232.654
GSD
SEM/SES (TC 0,A) | 991.1303 | 991.1303 | 1016.9745 | 1047.9496 | 1075.2853
SEM/PRS (TC 7,G) | 0.692 | 0.692 | 0.71004 | 0.73167 | 0.75076
PRM/SES (TC 6,F) | 15.193 | 14.9189 | 15.193 | 15.6557 | 16.0641
PRM/PRS (TC 5,E) | 165.834 |  | 165.834 | 170.885 | 175.3425
PRM/SUS (TC 8,H) | 0.415 |  | 0.415 | 0.42764 | 0.4388
SUM/PRS (TC 4,D) | 0 |  | 0 | 0 | 0
SUM/SUS (TC 3,C) | 0.03 |  |  | 0.03 | 0.030783
SUBTOTAL | 1173.2943 | 1006.7412 | 1199.1265 | 1235.6796 | 1267.9123
IS
PRM/SES (TC 6,F) | 1.1763 | 1.155 | 1.1763 | 1.2121 | 1.2437
PRM/PRS (TC 5,E) | 29.879 |  | 29.879 | 30.789 | 31.5921
PRM/SUS (TC 8,H) | 0.0189 |  | 0.0189 | 0.019476 | 0.019984
SUM/PRS (TC 4,D) | 0.19215 |  | 0.1912 | 0.19215 | 0.19716
SUM/SUS (TC 3,C) | 101.4214 |  |  | 101.4214 | 104.067
SUBTOTAL | 132.6877 | 1.155 | 31.2653 | 133.6342 | 137.12
SL/OL
SECONDARY | 0 | 0 | 0 | 0 | 0
TOTAL
SEM/SES (TC 0,A) | 3169.1052 | 3169.1052 | 3251.7412 | 3350.783 | 3438.188
SEM/PRS (TC 7,G) | 0.692 | 0.692 | 0.71004 | 0.73167 | 0.75076
PRM/SES (TC 6,F) | 16.3958 | 16.1 | 16.3958 | 16.8952 | 17.3359
PRM/PRS (TC 5,E) | 195.7411 | 0 | 195.7411 | 201.7029 | 206.9644
PRM/SUS (TC 8,H) | 0.44071 | 0 | 0.44071 | 0.45413 | 0.46598
SUM/PRS (TC 4,D) | 0.19215 | 0 | 0.1912 | 0.19215 | 0.19716
SUM/SUS (TC 3,C) | 101.4514 | 0 | 0 | 101.4514 | 104.0978
TOTAL | 3484.0184 | 3185.8973 | 3465.22 | 3672.2105 | 3768
RETAIL LOSSES |  | 82.636 | 105.5381 | 95.7895 | 283.9636
WHOLESALE
INTERCHANGE SEPARATED | 0 |  |  | 0 | 0
INTERCHANGE NON-SEPARATED | 165.942 |  |  | 165.942 | 170.2706
PARTIAL REQUIREMENTS | 27.025 |  |  | 27.025 | 27.7299
SUBTOTAL | 192.967 |  |  | 192.967 | 198.0005
WHEELING | 754 |  |  | 754 | 773.6681
WHOLESALE/WHEELING LOSSES |  | 0 | 0 | 24.7016 | 24.7016
TOTAL | 4430.9854 | 3185.8973 | 3465.22 | 4619.1775 | 4739.6686
TOTAL LOSSES |  | 82.636 | 105.5381 | 120.4911 | 308.6652
JULY 2011 RETAIL COINCIDENT PEAK EXPANSION - PRIME TIME / STANDBY GENERATOR ADDED
(MW)
| AT | SECONDARY | PRIMARY | SUBTRAN | OUTPUT
DESCRIPTION | METER | VOLTAGE | VOLTAGE | VOLTAGE | TO LINE
(Metered Voltage Level)
EXPANSION FACTOR |  |  | 1.0261 | 1.0305 | 1.0261
BACKDOWN FACTOR |  | 0.98196 | 0.99503
RESIDENTIAL
SECONDARY | 1963.5891 | 1963.5891 | 2014.7906 | 2076.1573 | 2130.3138
GS & TS
SEM/SES (TC 0,A) | 214.3859 | 214.3859 | 219.9761 | 226.6761 | 232.589
SEM/PRS (TC 7,G) | 0 | 0 | 0 | 0 | 0
PRM/SES (TC 6,F) | 0.026551 | 0.026072 | 0.026551 | 0.027359 | 0.028073
PRM/PRS (TC 5,E) | 0.028095 |  | 0.028095 | 0.02895 | 0.029706
PRM/SUS (TC 8,H) | 0.0068111 |  | 0.0068111 | 0.0070186 | 0.0072017
SUBTOTAL | 214.4473 | 214.4119 | 220.0375 | 226.7395 | 232.654
GSD
SEM/SES (TC 0,A) | 991.1303 | 991.1303 | 1016.9745 | 1047.9496 | 1075.2853
SEM/PRS (TC 7,G) | 0.692 | 0.692 | 0.71004 | 0.73167 | 0.75076
PRM/SES (TC 6,F) | 15.193 | 14.9189 | 15.193 | 15.6557 | 16.0641
PRM/PRS (TC 5,E) | 165.834 |  | 165.834 | 170.885 | 175.3425
PRM/SUS (TC 8,H) | 0.415 |  | 0.415 | 0.42764 | 0.4388
SUM/PRS (TC 4,D) | 0 |  | 0 | 0 | 0
SUM/SUS (TC 3,C) | 0.03 |  |  | 0.03 | 0.030783
SUBTOTAL | 1173.2943 | 1006.7412 | 1199.1265 | 1235.6796 | 1267.9123
IS
PRM/SES (TC 6,F) | 1.1763 | 1.155 | 1.1763 | 1.2121 | 1.2437
PRM/PRS (TC 5,E) | 29.879 |  | 29.879 | 30.789 | 31.5921
PRM/SUS (TC 8,H) | 0.0189 |  | 0.0189 | 0.019476 | 0.019984
SUM/PRS (TC 4,D) | 0.19215 |  | 0.1912 | 0.19215 | 0.19716
SUM/SUS (TC 3,C) | 101.4214 |  |  | 101.4214 | 104.067
SUBTOTAL | 132.6877 | 1.155 | 31.2653 | 133.6342 | 137.12
SL/OL
SECONDARY | 0 | 0 | 0 | 0 | 0
TOTAL
SEM/SES (TC 0,A) | 3169.1052 | 3169.1052 | 3251.7412 | 3350.783 | 3438.188
SEM/PRS (TC 7,G) | 0.692 | 0.692 | 0.71004 | 0.73167 | 0.75076
PRM/SES (TC 6,F) | 16.3958 | 16.1 | 16.3958 | 16.8952 | 17.3359
PRM/PRS (TC 5,E) | 195.7411 | 0 | 195.7411 | 201.7029 | 206.9644
PRM/SUS (TC 8,H) | 0.44071 | 0 | 0.44071 | 0.45413 | 0.46598
SUM/PRS (TC 4,D) | 0.19215 | 0 | 0.1912 | 0.19215 | 0.19716
SUM/SUS (TC 3,C) | 101.4514 | 0 | 0 | 101.4514 | 104.0978
TOTAL | 3484.0184 | 3185.8973 | 3465.22 | 3672.2105 | 3768
RETAIL LOSSES |  | 82.636 | 105.5381 | 95.7895 | 283.9636
WHOLESALE
INTERCHANGE SEPARATED | 0 |  |  | 0 | 0
INTERCHANGE NON-SEPARATED | 165.942 |  |  | 165.942 | 170.2706
PARTIAL REQUIREMENTS | 27.025 |  |  | 27.025 | 27.7299
SUBTOTAL | 192.967 |  |  | 192.967 | 198.0005
WHEELING | 754 |  |  | 754 | 773.6681
WHOLESALE/WHEELING LOSSES |  | 0 | 0 | 24.7016 | 24.7016
TOTAL | 4430.9854 | 3185.8973 | 3465.22 | 4619.1775 | 4739.6686
TOTAL LOSSES |  | 82.636 | 105.5381 | 120.4911 | 308.6652
JULY 2011 RETAIL COINCIDENT PEAK EXPANSION - PRIME TIME / STANDBY GENERATOR SUBTRACTED
(MW)
| AT | SECONDARY | PRIMARY | SUBTRAN | OUTPUT
DESCRIPTION | METER | VOLTAGE | VOLTAGE | VOLTAGE | TO LINE
(Metered Voltage Level)
EXPANSION FACTOR |  |  | 1.0257 | 1.0295 | 1.0256
BACKDOWN FACTOR |  | 0.98205 | 0.99519
RESIDENTIAL
SECONDARY | 1913.7559 | 1913.7559 | 1962.9814 | 2020.7944 | 2072.4573
GS & TS
SEM/SES (TC 0,A) | 189.9748 | 189.9748 | 194.8613 | 200.6003 | 205.7288
SEM/PRS (TC 7,G) | 0 | 0 | 0 | 0 | 0
PRM/SES (TC 6,F) | 0.023527 | 0.023105 | 0.023527 | 0.02422 | 0.02484
PRM/PRS (TC 5,E) | 0.024896 |  | 0.024896 | 0.025629 | 0.026284
PRM/SUS (TC 8,H) | 0.0060356 |  | 0.0060356 | 0.0062133 | 0.0063722
SUBTOTAL | 190.0292 | 189.9979 | 194.9158 | 200.6564 | 205.7863
GSD
SEM/SES (TC 0,A) | 954.2297 | 954.2297 | 978.7744 | 1007.6009 | 1033.3608
SEM/PRS (TC 7,G) | 0.66682 | 0.66682 | 0.68398 | 0.70412 | 0.72212
PRM/SES (TC 6,F) | 14.6402 | 14.3774 | 14.6402 | 15.0714 | 15.4567
PRM/PRS (TC 5,E) | 159.8006 |  | 159.8006 | 164.507 | 168.7127
PRM/SUS (TC 8,H) | 0.3999 |  | 0.3999 | 0.41168 | 0.4222
SUM/PRS (TC 4,D) | 0 |  | 0 | 0 | 0
SUM/SUS (TC 3,C) | 0.028909 |  |  | 0.028909 | 0.029648
SUBTOTAL | 1129.7662 | 969.274 | 1154.2991 | 1188.324 | 1218.7043
IS
PRM/SES (TC 6,F) | 1.1763 | 1.1551 | 1.1763 | 1.2109 | 1.2418
PRM/PRS (TC 5,E) | 29.879 |  | 29.879 | 30.7589 | 31.5453
PRM/SUS (TC 8,H) | 0.0189 |  | 0.0189 | 0.019457 | 0.019954
SUM/PRS (TC 4,D) | 0.19215 |  | 0.19123 | 0.19215 | 0.19706
SUM/SUS (TC 3,C) | 101.4214 |  |  | 101.4214 | 104.0143
SUBTOTAL | 132.6877 | 1.1551 | 31.2653 | 133.6029 | 137.0185
SL/OL
SECONDARY | 0 | 0 | 0 | 0 | 0
TOTAL
SEM/SES (TC 0,A) | 3057.9604 | 3057.9604 | 3136.6171 | 3228.9956 | 3311.5468
SEM/PRS (TC 7,G) | 0.66682 | 0.66682 | 0.68398 | 0.70412 | 0.72212
PRM/SES (TC 6,F) | 15.84 | 15.5557 | 15.84 | 16.3065 | 16.7234
PRM/PRS (TC 5,E) | 189.7045 | 0 | 189.7045 | 195.2916 | 200.2843
PRM/SUS (TC 8,H) | 0.42484 | 0 | 0.42484 | 0.43735 | 0.44853
SUM/PRS (TC 4,D) | 0.19215 | 0 | 0.19123 | 0.19215 | 0.19706
SUM/SUS (TC 3,C) | 101.4503 | 0 | 0 | 101.4503 | 104.044
TOTAL | 3366.2391 | 3074.1829 | 3343.4616 | 3543.3777 | 3633.9663
RETAIL LOSSES |  | 78.6567 | 98.4648 | 90.5886 | 267.7101
WHOLESALE
INTERCHANGE SEPARATED | 0 |  |  | 0 | 0
INTERCHANGE NON-SEPARATED | 165.942 |  |  | 165.942 | 170.2706
PARTIAL REQUIREMENTS | 27.025 |  |  | 27.025 | 27.7299
SUBTOTAL | 192.967 |  |  | 192.967 | 198.0005
WHEELING | 754 |  |  | 754 | 773.6681
WHOLESALE/WHEELING LOSSES |  | 0 | 0 | 24.2098 | 24.2098
TOTAL | 4313.2061 | 3074.1829 | 3343.4616 | 4490.3447 | 4605.6349
TOTAL LOSSES |  | 78.6567 | 98.4648 | 114.7984 | 291.9198
JULY 2011 RETAIL COINCIDENT PEAK EXPANSION - INTERRUPTED LOAD ADDED
(MW)
| AT | SECONDARY | PRIMARY | SUBTRAN | OUTPUT
DESCRIPTION | METER | VOLTAGE | VOLTAGE | VOLTAGE | TO LINE
(Metered Voltage Level)
EXPANSION FACTOR |  |  | 1.0261 | 1.0305 | 1.0261
BACKDOWN FACTOR |  | 0.98196 | 0.99503
RESIDENTIAL
SECONDARY | 1963.5891 | 1963.5891 | 2014.7906 | 2076.1573 | 2130.3138
GS & TS
SEM/SES (TC 0,A) | 214.3859 | 214.3859 | 219.9761 | 226.6761 | 232.589
SEM/PRS (TC 7,G) | 0 | 0 | 0 | 0 | 0
PRM/SES (TC 6,F) | 0.026551 | 0.026072 | 0.026551 | 0.027359 | 0.028073
PRM/PRS (TC 5,E) | 0.028095 |  | 0.028095 | 0.02895 | 0.029706
PRM/SUS (TC 8,H) | 0.0068111 |  | 0.0068111 | 0.0070186 | 0.0072017
SUBTOTAL | 214.4473 | 214.4119 | 220.0375 | 226.7395 | 232.654
GSD
SEM/SES (TC 0,A) | 991.1303 | 991.1303 | 1016.9745 | 1047.9496 | 1075.2853
SEM/PRS (TC 7,G) | 0.692 | 0.692 | 0.71004 | 0.73167 | 0.75076
PRM/SES (TC 6,F) | 15.193 | 14.9189 | 15.193 | 15.6557 | 16.0641
PRM/PRS (TC 5,E) | 165.834 |  | 165.834 | 170.885 | 175.3425
PRM/SUS (TC 8,H) | 0.415 |  | 0.415 | 0.42764 | 0.4388
SUM/PRS (TC 4,D) | 0 |  | 0 | 0 | 0
SUM/SUS (TC 3,C) | 0.03 |  |  | 0.03 | 0.030783
SUBTOTAL | 1173.2943 | 1006.7412 | 1199.1265 | 1235.6796 | 1267.9123
IS
PRM/SES (TC 6,F) | 1.1763 | 1.155 | 1.1763 | 1.2121 | 1.2437
PRM/PRS (TC 5,E) | 29.879 |  | 29.879 | 30.789 | 31.5921
PRM/SUS (TC 8,H) | 0.0189 |  | 0.0189 | 0.019476 | 0.019984
SUM/PRS (TC 4,D) | 0.19215 |  | 0.1912 | 0.19215 | 0.19716
SUM/SUS (TC 3,C) | 101.4214 |  |  | 101.4214 | 104.067
SUBTOTAL | 132.6877 | 1.155 | 31.2653 | 133.6342 | 137.12
SL/OL
SECONDARY | 0 | 0 | 0 | 0 | 0
TOTAL
SEM/SES (TC 0,A) | 3169.1052 | 3169.1052 | 3251.7412 | 3350.783 | 3438.188
SEM/PRS (TC 7,G) | 0.692 | 0.692 | 0.71004 | 0.73167 | 0.75076
PRM/SES (TC 6,F) | 16.3958 | 16.1 | 16.3958 | 16.8952 | 17.3359
PRM/PRS (TC 5,E) | 195.7411 | 0 | 195.7411 | 201.7029 | 206.9644
PRM/SUS (TC 8,H) | 0.44071 | 0 | 0.44071 | 0.45413 | 0.46598
SUM/PRS (TC 4,D) | 0.19215 | 0 | 0.1912 | 0.19215 | 0.19716
SUM/SUS (TC 3,C) | 101.4514 | 0 | 0 | 101.4514 | 104.0978
TOTAL | 3484.0184 | 3185.8973 | 3465.22 | 3672.2105 | 3768
RETAIL LOSSES |  | 82.636 | 105.5381 | 95.7895 | 283.9636
WHOLESALE
INTERCHANGE SEPARATED | 0 |  |  | 0 | 0
INTERCHANGE NON-SEPARATED | 165.942 |  |  | 165.942 | 170.2706
PARTIAL REQUIREMENTS | 27.025 |  |  | 27.025 | 27.7299
SUBTOTAL | 192.967 |  |  | 192.967 | 198.0005
WHEELING | 754 |  |  | 754 | 773.6681
WHOLESALE/WHEELING LOSSES |  | 0 | 0 | 24.7016 | 24.7016
TOTAL | 4430.9854 | 3185.8973 | 3465.22 | 4619.1775 | 4739.6686
TOTAL LOSSES |  | 82.636 | 105.5381 | 120.4911 | 308.6652

## aug cp
AUGUST 2011 RETAIL COINCIDENT PEAK EXPANSION
(MW)
| AT | SECONDARY | PRIMARY | SUBTRAN | OUTPUT
DESCRIPTION | METER | VOLTAGE | VOLTAGE | VOLTAGE | TO LINE
(Metered Voltage Level)
EXPANSION FACTOR |  |  | 1.0263 | 1.0315 | 1.0251
BACKDOWN FACTOR |  | 0.98199 | 0.99448
RESIDENTIAL
SECONDARY | 2052.8322 | 2052.8322 | 2106.89 | 2173.3363 | 2227.9304
GS & TS
SEM/SES (TC 0,A) | 212.0171 | 212.0171 | 217.6002 | 224.4628 | 230.1013
SEM/PRS (TC 7,G) | 0 | 0 | 0 | 0 | 0
PRM/SES (TC 6,F) | 0.025084 | 0.024633 | 0.025084 | 0.025875 | 0.026525
PRM/PRS (TC 5,E) | 0.061068 |  | 0.061068 | 0.062994 | 0.064576
PRM/SUS (TC 8,H) | 0.0062366 |  | 0.0062366 | 0.0064333 | 0.0065949
SUBTOTAL | 212.1095 | 212.0417 | 217.6926 | 224.5581 | 230.199
GSD
SEM/SES (TC 0,A) | 1070.926 | 1070.926 | 1099.127 | 1133.7908 | 1162.2716
SEM/PRS (TC 7,G) | 0.556 | 0.556 | 0.57064 | 0.58864 | 0.60342
PRM/SES (TC 6,F) | 20.368 | 20.0012 | 20.368 | 21.0104 | 21.5381
PRM/PRS (TC 5,E) | 165.732 |  | 165.732 | 170.9588 | 175.2533
PRM/SUS (TC 8,H) | 0.459 |  | 0.459 | 0.47348 | 0.48537
SUM/PRS (TC 4,D) | 0 |  | 0 | 0 | 0
SUM/SUS (TC 3,C) | 0.031 |  |  | 0.031 | 0.031779
SUBTOTAL | 1258.072 | 1091.4832 | 1286.2566 | 1326.8531 | 1360.1836
IS
PRM/SES (TC 6,F) | 1.1827 | 1.1614 | 1.1827 | 1.22 | 1.2506
PRM/PRS (TC 5,E) | 27.9145 |  | 27.9145 | 28.7948 | 29.5182
PRM/SUS (TC 8,H) | 0.0189 |  | 0.0189 | 0.019496 | 0.019986
SUM/PRS (TC 4,D) | 0.1029 |  | 0.10233 | 0.1029 | 0.10548
SUM/SUS (TC 3,C) | 79.7885 |  |  | 79.7885 | 81.7928
SUBTOTAL | 109.0075 | 1.1614 | 29.2184 | 109.9257 | 112.6871
SL/OL
SECONDARY | 0 | 0 | 0 | 0 | 0
TOTAL
SEM/SES (TC 0,A) | 3335.7753 | 3335.7753 | 3423.6171 | 3531.5899 | 3620.3033
SEM/PRS (TC 7,G) | 0.556 | 0.556 | 0.57064 | 0.58864 | 0.60342
PRM/SES (TC 6,F) | 21.5758 | 21.1872 | 21.5758 | 22.2562 | 22.8153
PRM/PRS (TC 5,E) | 193.7076 | 0 | 193.7076 | 199.8166 | 204.836
PRM/SUS (TC 8,H) | 0.48414 | 0 | 0.48414 | 0.49941 | 0.51195
SUM/PRS (TC 4,D) | 0.1029 | 0 | 0.10233 | 0.1029 | 0.10548
SUM/SUS (TC 3,C) | 79.8195 | 0 | 0 | 79.8195 | 81.8246
TOTAL | 3632.0211 | 3357.5185 | 3640.0576 | 3834.6732 | 3931
RETAIL LOSSES |  | 87.8418 | 114.7956 | 96.3268 | 298.9642
WHOLESALE
INTERCHANGE SEPARATED | 0 |  |  | 0 | 0
INTERCHANGE NON-SEPARATED | 1.477 |  |  | 1.477 | 1.5141
PARTIAL REQUIREMENTS | 27.75 |  |  | 27.75 | 28.4471
SUBTOTAL | 29.227 |  |  | 29.227 | 29.9612
WHEELING | 591 |  |  | 591 | 605.8459
WHOLESALE/WHEELING LOSSES |  | 0 | 0 | 15.5801 | 15.5801
TOTAL | 4252.2481 | 3357.5185 | 3640.0576 | 4454.9002 | 4566.8071
TOTAL LOSSES |  | 87.8418 | 114.7956 | 111.9069 | 314.5443
AUGUST 2011 RETAIL COINCIDENT PEAK EXPANSION - PRIME TIME / STANDBY GENERATOR ADDED
(MW)
| AT | SECONDARY | PRIMARY | SUBTRAN | OUTPUT
DESCRIPTION | METER | VOLTAGE | VOLTAGE | VOLTAGE | TO LINE
(Metered Voltage Level)
EXPANSION FACTOR |  |  | 1.0263 | 1.0315 | 1.0251
BACKDOWN FACTOR |  | 0.98199 | 0.99448
RESIDENTIAL
SECONDARY | 2052.8322 | 2052.8322 | 2106.89 | 2173.3363 | 2227.9304
GS & TS
SEM/SES (TC 0,A) | 212.0171 | 212.0171 | 217.6002 | 224.4628 | 230.1013
SEM/PRS (TC 7,G) | 0 | 0 | 0 | 0 | 0
PRM/SES (TC 6,F) | 0.025084 | 0.024633 | 0.025084 | 0.025875 | 0.026525
PRM/PRS (TC 5,E) | 0.061068 |  | 0.061068 | 0.062994 | 0.064576
PRM/SUS (TC 8,H) | 0.0062366 |  | 0.0062366 | 0.0064333 | 0.0065949
SUBTOTAL | 212.1095 | 212.0417 | 217.6926 | 224.5581 | 230.199
GSD
SEM/SES (TC 0,A) | 1070.926 | 1070.926 | 1099.127 | 1133.7908 | 1162.2716
SEM/PRS (TC 7,G) | 0.556 | 0.556 | 0.57064 | 0.58864 | 0.60342
PRM/SES (TC 6,F) | 20.368 | 20.0012 | 20.368 | 21.0104 | 21.5381
PRM/PRS (TC 5,E) | 165.732 |  | 165.732 | 170.9588 | 175.2533
PRM/SUS (TC 8,H) | 0.459 |  | 0.459 | 0.47348 | 0.48537
SUM/PRS (TC 4,D) | 0 |  | 0 | 0 | 0
SUM/SUS (TC 3,C) | 0.031 |  |  | 0.031 | 0.031779
SUBTOTAL | 1258.072 | 1091.4832 | 1286.2566 | 1326.8531 | 1360.1836
IS
PRM/SES (TC 6,F) | 1.1827 | 1.1614 | 1.1827 | 1.22 | 1.2506
PRM/PRS (TC 5,E) | 27.9145 |  | 27.9145 | 28.7948 | 29.5182
PRM/SUS (TC 8,H) | 0.0189 |  | 0.0189 | 0.019496 | 0.019986
SUM/PRS (TC 4,D) | 0.1029 |  | 0.10233 | 0.1029 | 0.10548
SUM/SUS (TC 3,C) | 79.7885 |  |  | 79.7885 | 81.7928
SUBTOTAL | 109.0075 | 1.1614 | 29.2184 | 109.9257 | 112.6871
SL/OL
SECONDARY | 0 | 0 | 0 | 0 | 0
TOTAL
SEM/SES (TC 0,A) | 3335.7753 | 3335.7753 | 3423.6171 | 3531.5899 | 3620.3033
SEM/PRS (TC 7,G) | 0.556 | 0.556 | 0.57064 | 0.58864 | 0.60342
PRM/SES (TC 6,F) | 21.5758 | 21.1872 | 21.5758 | 22.2562 | 22.8153
PRM/PRS (TC 5,E) | 193.7076 | 0 | 193.7076 | 199.8166 | 204.836
PRM/SUS (TC 8,H) | 0.48414 | 0 | 0.48414 | 0.49941 | 0.51195
SUM/PRS (TC 4,D) | 0.1029 | 0 | 0.10233 | 0.1029 | 0.10548
SUM/SUS (TC 3,C) | 79.8195 | 0 | 0 | 79.8195 | 81.8246
TOTAL | 3632.0211 | 3357.5185 | 3640.0576 | 3834.6732 | 3931
RETAIL LOSSES |  | 87.8418 | 114.7956 | 96.3268 | 298.9642
WHOLESALE
INTERCHANGE SEPARATED | 0 |  |  | 0 | 0
INTERCHANGE NON-SEPARATED | 1.477 |  |  | 1.477 | 1.5141
PARTIAL REQUIREMENTS | 27.75 |  |  | 27.75 | 28.4471
SUBTOTAL | 29.227 |  |  | 29.227 | 29.9612
WHEELING | 591 |  |  | 591 | 605.8459
WHOLESALE/WHEELING LOSSES |  | 0 | 0 | 15.5801 | 15.5801
TOTAL | 4252.2481 | 3357.5185 | 3640.0576 | 4454.9002 | 4566.8071
TOTAL LOSSES |  | 87.8418 | 114.7956 | 111.9069 | 314.5443
AUGUST 2011 RETAIL COINCIDENT PEAK EXPANSION - PRIME TIME / STANDBY GENERATOR SUBTRACTED
(MW)
| AT | SECONDARY | PRIMARY | SUBTRAN | OUTPUT
DESCRIPTION | METER | VOLTAGE | VOLTAGE | VOLTAGE | TO LINE
(Metered Voltage Level)
EXPANSION FACTOR |  |  | 1.026 | 1.0305 | 1.0246
BACKDOWN FACTOR |  | 0.9821 | 0.99463
RESIDENTIAL
SECONDARY | 2002.8886 | 2002.8886 | 2054.8676 | 2117.595 | 2169.6953
GS & TS
SEM/SES (TC 0,A) | 187.6096 | 187.6096 | 192.4785 | 198.3541 | 203.2343
SEM/PRS (TC 7,G) | 0 | 0 | 0 | 0 | 0
PRM/SES (TC 6,F) | 0.022197 | 0.021799 | 0.022197 | 0.022874 | 0.023437
PRM/PRS (TC 5,E) | 0.054038 |  | 0.054038 | 0.055687 | 0.057057
PRM/SUS (TC 8,H) | 0.0055187 |  | 0.0055187 | 0.0056871 | 0.0058271
SUBTOTAL | 187.6914 | 187.6314 | 192.5602 | 198.4384 | 203.3206
GSD
SEM/SES (TC 0,A) | 1033.7829 | 1033.7829 | 1060.6117 | 1092.9882 | 1119.8796
SEM/PRS (TC 7,G) | 0.53703 | 0.53703 | 0.55097 | 0.56779 | 0.58176
PRM/SES (TC 6,F) | 19.6731 | 19.321 | 19.6731 | 20.2736 | 20.7724
PRM/PRS (TC 5,E) | 160.0776 |  | 160.0776 | 164.9642 | 169.0229
PRM/SUS (TC 8,H) | 0.44334 |  | 0.44334 | 0.45687 | 0.46811
SUM/PRS (TC 4,D) | 0 |  | 0 | 0 | 0
SUM/SUS (TC 3,C) | 0.029942 |  |  | 0.029942 | 0.030679
SUBTOTAL | 1214.5439 | 1053.641 | 1241.3567 | 1279.2806 | 1310.7554
IS
PRM/SES (TC 6,F) | 1.1827 | 1.1615 | 1.1827 | 1.2188 | 1.2488
PRM/PRS (TC 5,E) | 27.9145 |  | 27.9145 | 28.7666 | 29.4744
PRM/SUS (TC 8,H) | 0.0189 |  | 0.0189 | 0.019477 | 0.019956
SUM/PRS (TC 4,D) | 0.1029 |  | 0.10235 | 0.1029 | 0.10543
SUM/SUS (TC 3,C) | 79.7885 |  |  | 79.7885 | 81.7516
SUBTOTAL | 109.0075 | 1.1615 | 29.2184 | 109.8963 | 112.6001
SL/OL
SECONDARY | 0 | 0 | 0 | 0 | 0
TOTAL
SEM/SES (TC 0,A) | 3224.2811 | 3224.2811 | 3307.9578 | 3408.9373 | 3492.8092
SEM/PRS (TC 7,G) | 0.53703 | 0.53703 | 0.55097 | 0.56779 | 0.58176
PRM/SES (TC 6,F) | 20.878 | 20.5044 | 20.878 | 21.5153 | 22.0447
PRM/PRS (TC 5,E) | 188.0461 | 0 | 188.0461 | 193.7865 | 198.5543
PRM/SUS (TC 8,H) | 0.46776 | 0 | 0.46776 | 0.48204 | 0.4939
SUM/PRS (TC 4,D) | 0.1029 | 0 | 0.10235 | 0.1029 | 0.10543
SUM/SUS (TC 3,C) | 79.8184 | 0 | 0 | 79.8184 | 81.7822
TOTAL | 3514.1314 | 3245.3225 | 3518.003 | 3705.2103 | 3796.3715
RETAIL LOSSES |  | 83.6766 | 107.3883 | 91.1612 | 282.2261
WHOLESALE
INTERCHANGE SEPARATED | 0 |  |  | 0 | 0
INTERCHANGE NON-SEPARATED | 1.477 |  |  | 1.477 | 1.5141
PARTIAL REQUIREMENTS | 27.75 |  |  | 27.75 | 28.4471
SUBTOTAL | 29.227 |  |  | 29.227 | 29.9612
WHEELING | 591 |  |  | 591 | 605.8459
WHOLESALE/WHEELING LOSSES |  | 0 | 0 | 15.2598 | 15.2598
TOTAL | 4134.3584 | 3245.3225 | 3518.003 | 4325.4373 | 4432.1785
TOTAL LOSSES |  | 83.6766 | 107.3883 | 106.4209 | 297.4859
AUGUST 2011 RETAIL COINCIDENT PEAK EXPANSION - INTERRUPTED LOAD ADDED
(MW)
| AT | SECONDARY | PRIMARY | SUBTRAN | OUTPUT
DESCRIPTION | METER | VOLTAGE | VOLTAGE | VOLTAGE | TO LINE
(Metered Voltage Level)
EXPANSION FACTOR |  |  | 1.0263 | 1.0315 | 1.0251
BACKDOWN FACTOR |  | 0.98199 | 0.99448
RESIDENTIAL
SECONDARY | 2052.8322 | 2052.8322 | 2106.89 | 2173.3363 | 2227.9304
GS & TS
SEM/SES (TC 0,A) | 212.0171 | 212.0171 | 217.6002 | 224.4628 | 230.1013
SEM/PRS (TC 7,G) | 0 | 0 | 0 | 0 | 0
PRM/SES (TC 6,F) | 0.025084 | 0.024633 | 0.025084 | 0.025875 | 0.026525
PRM/PRS (TC 5,E) | 0.061068 |  | 0.061068 | 0.062994 | 0.064576
PRM/SUS (TC 8,H) | 0.0062366 |  | 0.0062366 | 0.0064333 | 0.0065949
SUBTOTAL | 212.1095 | 212.0417 | 217.6926 | 224.5581 | 230.199
GSD
SEM/SES (TC 0,A) | 1070.926 | 1070.926 | 1099.127 | 1133.7908 | 1162.2716
SEM/PRS (TC 7,G) | 0.556 | 0.556 | 0.57064 | 0.58864 | 0.60342
PRM/SES (TC 6,F) | 20.368 | 20.0012 | 20.368 | 21.0104 | 21.5381
PRM/PRS (TC 5,E) | 165.732 |  | 165.732 | 170.9588 | 175.2533
PRM/SUS (TC 8,H) | 0.459 |  | 0.459 | 0.47348 | 0.48537
SUM/PRS (TC 4,D) | 0 |  | 0 | 0 | 0
SUM/SUS (TC 3,C) | 0.031 |  |  | 0.031 | 0.031779
SUBTOTAL | 1258.072 | 1091.4832 | 1286.2566 | 1326.8531 | 1360.1836
IS
PRM/SES (TC 6,F) | 1.1827 | 1.1614 | 1.1827 | 1.22 | 1.2506
PRM/PRS (TC 5,E) | 27.9145 |  | 27.9145 | 28.7948 | 29.5182
PRM/SUS (TC 8,H) | 0.0189 |  | 0.0189 | 0.019496 | 0.019986
SUM/PRS (TC 4,D) | 0.1029 |  | 0.10233 | 0.1029 | 0.10548
SUM/SUS (TC 3,C) | 79.7885 |  |  | 79.7885 | 81.7928
SUBTOTAL | 109.0075 | 1.1614 | 29.2184 | 109.9257 | 112.6871
SL/OL
SECONDARY | 0 | 0 | 0 | 0 | 0
TOTAL
SEM/SES (TC 0,A) | 3335.7753 | 3335.7753 | 3423.6171 | 3531.5899 | 3620.3033
SEM/PRS (TC 7,G) | 0.556 | 0.556 | 0.57064 | 0.58864 | 0.60342
PRM/SES (TC 6,F) | 21.5758 | 21.1872 | 21.5758 | 22.2562 | 22.8153
PRM/PRS (TC 5,E) | 193.7076 | 0 | 193.7076 | 199.8166 | 204.836
PRM/SUS (TC 8,H) | 0.48414 | 0 | 0.48414 | 0.49941 | 0.51195
SUM/PRS (TC 4,D) | 0.1029 | 0 | 0.10233 | 0.1029 | 0.10548
SUM/SUS (TC 3,C) | 79.8195 | 0 | 0 | 79.8195 | 81.8246
TOTAL | 3632.0211 | 3357.5185 | 3640.0576 | 3834.6732 | 3931
RETAIL LOSSES |  | 87.8418 | 114.7956 | 96.3268 | 298.9642
WHOLESALE
INTERCHANGE SEPARATED | 0 |  |  | 0 | 0
INTERCHANGE NON-SEPARATED | 1.477 |  |  | 1.477 | 1.5141
PARTIAL REQUIREMENTS | 27.75 |  |  | 27.75 | 28.4471
SUBTOTAL | 29.227 |  |  | 29.227 | 29.9612
WHEELING | 591 |  |  | 591 | 605.8459
WHOLESALE/WHEELING LOSSES |  | 0 | 0 | 15.5801 | 15.5801
TOTAL | 4252.2481 | 3357.5185 | 3640.0576 | 4454.9002 | 4566.8071
TOTAL LOSSES |  | 87.8418 | 114.7956 | 111.9069 | 314.5443

## sep cp
SEPTEMBER 2011 RETAIL COINCIDENT PEAK EXPANSION
(MW)
| AT | SECONDARY | PRIMARY | SUBTRAN | OUTPUT
DESCRIPTION | METER | VOLTAGE | VOLTAGE | VOLTAGE | TO LINE
(Metered Voltage Level)
EXPANSION FACTOR |  |  | 1.0256 | 1.0291 | 1.0254
BACKDOWN FACTOR |  | 0.98212 | 0.99519
RESIDENTIAL
SECONDARY | 1773.5799 | 1773.5799 | 1819.0358 | 1872.0366 | 1919.4943
GS & TS
SEM/SES (TC 0,A) | 208.1096 | 208.1096 | 213.4434 | 219.6624 | 225.231
SEM/PRS (TC 7,G) | 0 | 0 | 0 | 0 | 0
PRM/SES (TC 6,F) | 0.026816 | 0.026337 | 0.026816 | 0.027597 | 0.028297
PRM/PRS (TC 5,E) | 0.036239 |  | 0.036239 | 0.037295 | 0.03824
PRM/SUS (TC 8,H) | 0.0055347 |  | 0.0055347 | 0.005696 | 0.0058404
SUBTOTAL | 208.1782 | 208.136 | 213.512 | 219.733 | 225.3034
GSD
SEM/SES (TC 0,A) | 1069.7577 | 1069.7577 | 1097.175 | 1129.1431 | 1157.7678
SEM/PRS (TC 7,G) | 0.884 | 0.884 | 0.90666 | 0.93307 | 0.95673
PRM/SES (TC 6,F) | 19.134 | 18.7919 | 19.134 | 19.6915 | 20.1907
PRM/PRS (TC 5,E) | 166.564 |  | 166.564 | 171.4171 | 175.7627
PRM/SUS (TC 8,H) | 0.429 |  | 0.429 | 0.4415 | 0.45269
SUM/PRS (TC 4,D) | 0 |  | 0 | 0 | 0
SUM/SUS (TC 3,C) | 0.052 |  |  | 0.052 | 0.053318
SUBTOTAL | 1256.8207 | 1089.4336 | 1284.2087 | 1321.6783 | 1355.184
IS
PRM/SES (TC 6,F) | 1.4061 | 1.3809 | 1.4061 | 1.4471 | 1.4837
PRM/PRS (TC 5,E) | 33.8125 |  | 33.8125 | 34.7977 | 35.6798
PRM/SUS (TC 8,H) | 0.0001 |  | 0.0001 | 0.00010291 | 0.00010552
SUM/PRS (TC 4,D) | 0.4326 |  | 0.43052 | 0.4326 | 0.44357
SUM/SUS (TC 3,C) | 78.423 |  |  | 78.423 | 80.4111
SUBTOTAL | 114.0743 | 1.3809 | 35.6492 | 115.1004 | 118.0183
SL/OL
SECONDARY | 0 | 0 | 0 | 0 | 0
TOTAL
SEM/SES (TC 0,A) | 3051.4473 | 3051.4473 | 3129.6542 | 3220.8422 | 3302.4932
SEM/PRS (TC 7,G) | 0.884 | 0.884 | 0.90666 | 0.93307 | 0.95673
PRM/SES (TC 6,F) | 20.5669 | 20.1992 | 20.5669 | 21.1662 | 21.7027
PRM/PRS (TC 5,E) | 200.4127 | 0 | 200.4127 | 206.2521 | 211.4808
PRM/SUS (TC 8,H) | 0.43463 | 0 | 0.43463 | 0.4473 | 0.45864
SUM/PRS (TC 4,D) | 0.4326 | 0 | 0.43052 | 0.4326 | 0.44357
SUM/SUS (TC 3,C) | 78.475 | 0 | 0 | 78.475 | 80.4644
TOTAL | 3352.6531 | 3072.5304 | 3352.4057 | 3528.5484 | 3618
RETAIL LOSSES |  | 78.207 | 97.6656 | 89.4516 | 265.3242
WHOLESALE
INTERCHANGE SEPARATED | 0 |  |  | 0 | 0
INTERCHANGE NON-SEPARATED | 153.792 |  |  | 153.792 | 157.6908
PARTIAL REQUIREMENTS | 11.825 |  |  | 11.825 | 12.1248
SUBTOTAL | 165.617 |  |  | 165.617 | 169.8155
WHEELING | 750 |  |  | 750 | 769.0131
WHOLESALE/WHEELING LOSSES |  | 0 | 0 | 23.2116 | 23.2116
TOTAL | 4268.2701 | 3072.5304 | 3352.4057 | 4444.1654 | 4556.8286
TOTAL LOSSES |  | 78.207 | 97.6656 | 112.6632 | 288.5358
SEPTEMBER 2011 RETAIL COINCIDENT PEAK EXPANSION - PRIME TIME / STANDBY GENERATOR ADDED
(MW)
| AT | SECONDARY | PRIMARY | SUBTRAN | OUTPUT
DESCRIPTION | METER | VOLTAGE | VOLTAGE | VOLTAGE | TO LINE
(Metered Voltage Level)
EXPANSION FACTOR |  |  | 1.0256 | 1.0291 | 1.0254
BACKDOWN FACTOR |  | 0.98212 | 0.99519
RESIDENTIAL
SECONDARY | 1773.5799 | 1773.5799 | 1819.0358 | 1872.0366 | 1919.4943
GS & TS
SEM/SES (TC 0,A) | 208.1096 | 208.1096 | 213.4434 | 219.6624 | 225.231
SEM/PRS (TC 7,G) | 0 | 0 | 0 | 0 | 0
PRM/SES (TC 6,F) | 0.026816 | 0.026337 | 0.026816 | 0.027597 | 0.028297
PRM/PRS (TC 5,E) | 0.036239 |  | 0.036239 | 0.037295 | 0.03824
PRM/SUS (TC 8,H) | 0.0055347 |  | 0.0055347 | 0.005696 | 0.0058404
SUBTOTAL | 208.1782 | 208.136 | 213.512 | 219.733 | 225.3034
GSD
SEM/SES (TC 0,A) | 1069.7577 | 1069.7577 | 1097.175 | 1129.1431 | 1157.7678
SEM/PRS (TC 7,G) | 0.884 | 0.884 | 0.90666 | 0.93307 | 0.95673
PRM/SES (TC 6,F) | 19.134 | 18.7919 | 19.134 | 19.6915 | 20.1907
PRM/PRS (TC 5,E) | 166.564 |  | 166.564 | 171.4171 | 175.7627
PRM/SUS (TC 8,H) | 0.429 |  | 0.429 | 0.4415 | 0.45269
SUM/PRS (TC 4,D) | 0 |  | 0 | 0 | 0
SUM/SUS (TC 3,C) | 0.052 |  |  | 0.052 | 0.053318
SUBTOTAL | 1256.8207 | 1089.4336 | 1284.2087 | 1321.6783 | 1355.184
IS
PRM/SES (TC 6,F) | 1.4061 | 1.3809 | 1.4061 | 1.4471 | 1.4837
PRM/PRS (TC 5,E) | 33.8125 |  | 33.8125 | 34.7977 | 35.6798
PRM/SUS (TC 8,H) | 0.0001 |  | 0.0001 | 0.00010291 | 0.00010552
SUM/PRS (TC 4,D) | 0.4326 |  | 0.43052 | 0.4326 | 0.44357
SUM/SUS (TC 3,C) | 78.423 |  |  | 78.423 | 80.4111
SUBTOTAL | 114.0743 | 1.3809 | 35.6492 | 115.1004 | 118.0183
SL/OL
SECONDARY | 0 | 0 | 0 | 0 | 0
TOTAL
SEM/SES (TC 0,A) | 3051.4473 | 3051.4473 | 3129.6542 | 3220.8422 | 3302.4932
SEM/PRS (TC 7,G) | 0.884 | 0.884 | 0.90666 | 0.93307 | 0.95673
PRM/SES (TC 6,F) | 20.5669 | 20.1992 | 20.5669 | 21.1662 | 21.7027
PRM/PRS (TC 5,E) | 200.4127 | 0 | 200.4127 | 206.2521 | 211.4808
PRM/SUS (TC 8,H) | 0.43463 | 0 | 0.43463 | 0.4473 | 0.45864
SUM/PRS (TC 4,D) | 0.4326 | 0 | 0.43052 | 0.4326 | 0.44357
SUM/SUS (TC 3,C) | 78.475 | 0 | 0 | 78.475 | 80.4644
TOTAL | 3352.6531 | 3072.5304 | 3352.4057 | 3528.5484 | 3618
RETAIL LOSSES |  | 78.207 | 97.6656 | 89.4516 | 265.3242
WHOLESALE
INTERCHANGE SEPARATED | 0 |  |  | 0 | 0
INTERCHANGE NON-SEPARATED | 153.792 |  |  | 153.792 | 157.6908
PARTIAL REQUIREMENTS | 11.825 |  |  | 11.825 | 12.1248
SUBTOTAL | 165.617 |  |  | 165.617 | 169.8155
WHEELING | 750 |  |  | 750 | 769.0131
WHOLESALE/WHEELING LOSSES |  | 0 | 0 | 23.2116 | 23.2116
TOTAL | 4268.2701 | 3072.5304 | 3352.4057 | 4444.1654 | 4556.8286
TOTAL LOSSES |  | 78.207 | 97.6656 | 112.6632 | 288.5358
SEPTEMBER 2011 RETAIL COINCIDENT PEAK EXPANSION - PRIME TIME / STANDBY GENERATOR SUBTRACTED
(MW)
| AT | SECONDARY | PRIMARY | SUBTRAN | OUTPUT
DESCRIPTION | METER | VOLTAGE | VOLTAGE | VOLTAGE | TO LINE
(Metered Voltage Level)
EXPANSION FACTOR |  |  | 1.0253 | 1.0282 | 1.0249
BACKDOWN FACTOR |  | 0.98218 | 0.99534
RESIDENTIAL
SECONDARY | 1730.5974 | 1730.5974 | 1774.4119 | 1824.4361 | 1869.7932
GS & TS
SEM/SES (TC 0,A) | 183.6996 | 183.6996 | 188.3504 | 193.6604 | 198.475
SEM/PRS (TC 7,G) | 0 | 0 | 0 | 0 | 0
PRM/SES (TC 6,F) | 0.023671 | 0.023249 | 0.023671 | 0.024338 | 0.024943
PRM/PRS (TC 5,E) | 0.031988 |  | 0.031988 | 0.03289 | 0.033708
PRM/SUS (TC 8,H) | 0.0048855 |  | 0.0048855 | 0.0050232 | 0.0051481
SUBTOTAL | 183.7601 | 183.7229 | 188.411 | 193.7227 | 198.5388
GSD
SEM/SES (TC 0,A) | 1032.5667 | 1032.5667 | 1058.7088 | 1088.5559 | 1115.6183
SEM/PRS (TC 7,G) | 0.85405 | 0.85405 | 0.87568 | 0.90036 | 0.92275
PRM/SES (TC 6,F) | 18.4858 | 18.1564 | 18.4858 | 19.007 | 19.4795
PRM/PRS (TC 5,E) | 160.9214 |  | 160.9214 | 165.4581 | 169.5715
PRM/SUS (TC 8,H) | 0.41447 |  | 0.41447 | 0.42615 | 0.43675
SUM/PRS (TC 4,D) | 0 |  | 0 | 0 | 0
SUM/SUS (TC 3,C) | 0.050238 |  |  | 0.050238 | 0.051487
SUBTOTAL | 1213.2927 | 1051.5772 | 1239.4061 | 1274.3977 | 1306.0803
IS
PRM/SES (TC 6,F) | 1.4061 | 1.381 | 1.4061 | 1.4457 | 1.4817
PRM/PRS (TC 5,E) | 33.8125 |  | 33.8125 | 34.7657 | 35.63
PRM/SUS (TC 8,H) | 0.0001 |  | 0.0001 | 0.00010282 | 0.00010538
SUM/PRS (TC 4,D) | 0.4326 |  | 0.43058 | 0.4326 | 0.44335
SUM/SUS (TC 3,C) | 78.423 |  |  | 78.423 | 80.3727
SUBTOTAL | 114.0743 | 1.381 | 35.6493 | 115.0672 | 117.9278
SL/OL
SECONDARY | 0 | 0 | 0 | 0 | 0
TOTAL
SEM/SES (TC 0,A) | 2946.8637 | 2946.8637 | 3021.4711 | 3106.6524 | 3183.8864
SEM/PRS (TC 7,G) | 0.85405 | 0.85405 | 0.87568 | 0.90036 | 0.92275
PRM/SES (TC 6,F) | 19.9156 | 19.5607 | 19.9156 | 20.477 | 20.9861
PRM/PRS (TC 5,E) | 194.7659 | 0 | 194.7659 | 200.2567 | 205.2353
PRM/SUS (TC 8,H) | 0.41945 | 0 | 0.41945 | 0.43128 | 0.442
SUM/PRS (TC 4,D) | 0.4326 | 0 | 0.43058 | 0.4326 | 0.44335
SUM/SUS (TC 3,C) | 78.4732 | 0 | 0 | 78.4732 | 80.4242
TOTAL | 3241.7245 | 2967.2785 | 3237.8783 | 3407.6236 | 3492.34
RETAIL LOSSES |  | 74.6074 | 91.2701 | 84.7164 | 250.5939
WHOLESALE
INTERCHANGE SEPARATED | 0 |  |  | 0 | 0
INTERCHANGE NON-SEPARATED | 153.792 |  |  | 153.792 | 157.6908
PARTIAL REQUIREMENTS | 11.825 |  |  | 11.825 | 12.1248
SUBTOTAL | 165.617 |  |  | 165.617 | 169.8155
WHEELING | 750 |  |  | 750 | 769.0131
WHOLESALE/WHEELING LOSSES |  | 0 | 0 | 22.763 | 22.763
TOTAL | 4157.3415 | 2967.2785 | 3237.8783 | 4323.2406 | 4431.1687
TOTAL LOSSES |  | 74.6074 | 91.2701 | 107.4795 | 273.3569
SEPTEMBER 2011 RETAIL COINCIDENT PEAK EXPANSION - INTERRUPTED LOAD ADDED
(MW)
| AT | SECONDARY | PRIMARY | SUBTRAN | OUTPUT
DESCRIPTION | METER | VOLTAGE | VOLTAGE | VOLTAGE | TO LINE
(Metered Voltage Level)
EXPANSION FACTOR |  |  | 1.0256 | 1.0291 | 1.0254
BACKDOWN FACTOR |  | 0.98212 | 0.99519
RESIDENTIAL
SECONDARY | 1773.5799 | 1773.5799 | 1819.0358 | 1872.0366 | 1919.4943
GS & TS
SEM/SES (TC 0,A) | 208.1096 | 208.1096 | 213.4434 | 219.6624 | 225.231
SEM/PRS (TC 7,G) | 0 | 0 | 0 | 0 | 0
PRM/SES (TC 6,F) | 0.026816 | 0.026337 | 0.026816 | 0.027597 | 0.028297
PRM/PRS (TC 5,E) | 0.036239 |  | 0.036239 | 0.037295 | 0.03824
PRM/SUS (TC 8,H) | 0.0055347 |  | 0.0055347 | 0.005696 | 0.0058404
SUBTOTAL | 208.1782 | 208.136 | 213.512 | 219.733 | 225.3034
GSD
SEM/SES (TC 0,A) | 1069.7577 | 1069.7577 | 1097.175 | 1129.1431 | 1157.7678
SEM/PRS (TC 7,G) | 0.884 | 0.884 | 0.90666 | 0.93307 | 0.95673
PRM/SES (TC 6,F) | 19.134 | 18.7919 | 19.134 | 19.6915 | 20.1907
PRM/PRS (TC 5,E) | 166.564 |  | 166.564 | 171.4171 | 175.7627
PRM/SUS (TC 8,H) | 0.429 |  | 0.429 | 0.4415 | 0.45269
SUM/PRS (TC 4,D) | 0 |  | 0 | 0 | 0
SUM/SUS (TC 3,C) | 0.052 |  |  | 0.052 | 0.053318
SUBTOTAL | 1256.8207 | 1089.4336 | 1284.2087 | 1321.6783 | 1355.184
IS
PRM/SES (TC 6,F) | 1.4061 | 1.3809 | 1.4061 | 1.4471 | 1.4837
PRM/PRS (TC 5,E) | 33.8125 |  | 33.8125 | 34.7977 | 35.6798
PRM/SUS (TC 8,H) | 0.0001 |  | 0.0001 | 0.00010291 | 0.00010552
SUM/PRS (TC 4,D) | 0.4326 |  | 0.43052 | 0.4326 | 0.44357
SUM/SUS (TC 3,C) | 78.423 |  |  | 78.423 | 80.4111
SUBTOTAL | 114.0743 | 1.3809 | 35.6492 | 115.1004 | 118.0183
SL/OL
SECONDARY | 0 | 0 | 0 | 0 | 0
TOTAL
SEM/SES (TC 0,A) | 3051.4473 | 3051.4473 | 3129.6542 | 3220.8422 | 3302.4932
SEM/PRS (TC 7,G) | 0.884 | 0.884 | 0.90666 | 0.93307 | 0.95673
PRM/SES (TC 6,F) | 20.5669 | 20.1992 | 20.5669 | 21.1662 | 21.7027
PRM/PRS (TC 5,E) | 200.4127 | 0 | 200.4127 | 206.2521 | 211.4808
PRM/SUS (TC 8,H) | 0.43463 | 0 | 0.43463 | 0.4473 | 0.45864
SUM/PRS (TC 4,D) | 0.4326 | 0 | 0.43052 | 0.4326 | 0.44357
SUM/SUS (TC 3,C) | 78.475 | 0 | 0 | 78.475 | 80.4644
TOTAL | 3352.6531 | 3072.5304 | 3352.4057 | 3528.5484 | 3618
RETAIL LOSSES |  | 78.207 | 97.6656 | 89.4516 | 265.3242
WHOLESALE
INTERCHANGE SEPARATED | 0 |  |  | 0 | 0
INTERCHANGE NON-SEPARATED | 153.792 |  |  | 153.792 | 157.6908
PARTIAL REQUIREMENTS | 11.825 |  |  | 11.825 | 12.1248
SUBTOTAL | 165.617 |  |  | 165.617 | 169.8155
WHEELING | 750 |  |  | 750 | 769.0131
WHOLESALE/WHEELING LOSSES |  | 0 | 0 | 23.2116 | 23.2116
TOTAL | 4268.2701 | 3072.5304 | 3352.4057 | 4444.1654 | 4556.8286
TOTAL LOSSES |  | 78.207 | 97.6656 | 112.6632 | 288.5358

## oct cp
OCTOBER 2011 RETAIL COINCIDENT PEAK EXPANSION
(MW)
| AT | SECONDARY | PRIMARY | SUBTRAN | OUTPUT
DESCRIPTION | METER | VOLTAGE | VOLTAGE | VOLTAGE | TO LINE
(Metered Voltage Level)
EXPANSION FACTOR |  |  | 1.0247 | 1.0251 | 1.0204
BACKDOWN FACTOR |  | 0.98208 | 0.99504
RESIDENTIAL
SECONDARY | 1412.3513 | 1412.3513 | 1447.2299 | 1483.6141 | 1513.8298
GS & TS
SEM/SES (TC 0,A) | 187.3848 | 187.3848 | 192.0123 | 196.8396 | 200.8485
SEM/PRS (TC 7,G) | 0 | 0 | 0 | 0 | 0
PRM/SES (TC 6,F) | 0.054509 | 0.053532 | 0.054509 | 0.055879 | 0.057017
PRM/PRS (TC 5,E) | 0.034661 |  | 0.034661 | 0.035533 | 0.036257
PRM/SUS (TC 8,H) | 0.0058247 |  | 0.0058247 | 0.0059711 | 0.0060928
SUBTOTAL | 187.4798 | 187.4383 | 192.1073 | 196.937 | 200.9479
GSD
SEM/SES (TC 0,A) | 971.6602 | 971.6602 | 995.6558 | 1020.6871 | 1041.4747
SEM/PRS (TC 7,G) | 0.834 | 0.834 | 0.8546 | 0.87608 | 0.89392
PRM/SES (TC 6,F) | 18.956 | 18.6162 | 18.956 | 19.4326 | 19.8283
PRM/PRS (TC 5,E) | 158.581 |  | 158.581 | 162.5678 | 165.8787
PRM/SUS (TC 8,H) | 0.408 |  | 0.408 | 0.41826 | 0.42678
SUM/PRS (TC 4,D) | 0 |  | 0 | 0 | 0
SUM/SUS (TC 3,C) | 3.85 |  |  | 3.85 | 3.9284
SUBTOTAL | 1154.2892 | 991.1104 | 1174.4553 | 1207.8318 | 1232.4309
IS
PRM/SES (TC 6,F) | 1.417 | 1.3916 | 1.417 | 1.4526 | 1.4822
PRM/PRS (TC 5,E) | 31.0541 |  | 31.0541 | 31.8348 | 32.4832
PRM/SUS (TC 8,H) | 0.0001 |  | 0.0001 | 0.00010251 | 0.0001046
SUM/PRS (TC 4,D) | 0.20212 |  | 0.20112 | 0.20212 | 0.20624
SUM/SUS (TC 3,C) | 83.9108 |  |  | 83.9108 | 85.6197
SUBTOTAL | 116.5841 | 1.3916 | 32.6723 | 117.4004 | 119.7914
SL/OL
SECONDARY | 0 | 0 | 0 | 0 | 0
TOTAL
SEM/SES (TC 0,A) | 2571.3962 | 2571.3962 | 2634.898 | 2701.1408 | 2756.153
SEM/PRS (TC 7,G) | 0.834 | 0.834 | 0.8546 | 0.87608 | 0.89392
PRM/SES (TC 6,F) | 20.4275 | 20.0614 | 20.4275 | 20.9411 | 21.3676
PRM/PRS (TC 5,E) | 189.6698 | 0 | 189.6698 | 194.4382 | 198.3981
PRM/SUS (TC 8,H) | 0.41392 | 0 | 0.41392 | 0.42433 | 0.43297
SUM/PRS (TC 4,D) | 0.20212 | 0 | 0.20112 | 0.20212 | 0.20624
SUM/SUS (TC 3,C) | 87.7608 | 0 | 0 | 87.7608 | 89.5481
TOTAL | 2870.7043 | 2592.2916 | 2846.4649 | 3005.7834 | 3067
RETAIL LOSSES |  | 63.5017 | 71.5568 | 61.2166 | 196.2751
WHOLESALE
INTERCHANGE SEPARATED | 0 |  |  | 0 | 0
INTERCHANGE NON-SEPARATED | 156.378 |  |  | 156.378 | 159.5628
PARTIAL REQUIREMENTS | 0 |  |  | 0 | 0
SUBTOTAL | 156.378 |  |  | 156.378 | 159.5628
WHEELING | 175 |  |  | 175 | 178.5641
WHOLESALE/WHEELING LOSSES |  | 0 | 0 | 6.7489 | 6.7489
TOTAL | 3202.0823 | 2592.2916 | 2846.4649 | 3337.1614 | 3405.1269
TOTAL LOSSES |  | 63.5017 | 71.5568 | 67.9656 | 203.024
OCTOBER 2011 RETAIL COINCIDENT PEAK EXPANSION - PRIME TIME / STANDBY GENERATOR ADDED
(MW)
| AT | SECONDARY | PRIMARY | SUBTRAN | OUTPUT
DESCRIPTION | METER | VOLTAGE | VOLTAGE | VOLTAGE | TO LINE
(Metered Voltage Level)
EXPANSION FACTOR |  |  | 1.0247 | 1.0251 | 1.0204
BACKDOWN FACTOR |  | 0.98208 | 0.99504
RESIDENTIAL
SECONDARY | 1412.3513 | 1412.3513 | 1447.2299 | 1483.6141 | 1513.8298
GS & TS
SEM/SES (TC 0,A) | 187.3848 | 187.3848 | 192.0123 | 196.8396 | 200.8485
SEM/PRS (TC 7,G) | 0 | 0 | 0 | 0 | 0
PRM/SES (TC 6,F) | 0.054509 | 0.053532 | 0.054509 | 0.055879 | 0.057017
PRM/PRS (TC 5,E) | 0.034661 |  | 0.034661 | 0.035533 | 0.036257
PRM/SUS (TC 8,H) | 0.0058247 |  | 0.0058247 | 0.0059711 | 0.0060928
SUBTOTAL | 187.4798 | 187.4383 | 192.1073 | 196.937 | 200.9479
GSD
SEM/SES (TC 0,A) | 971.6602 | 971.6602 | 995.6558 | 1020.6871 | 1041.4747
SEM/PRS (TC 7,G) | 0.834 | 0.834 | 0.8546 | 0.87608 | 0.89392
PRM/SES (TC 6,F) | 18.956 | 18.6162 | 18.956 | 19.4326 | 19.8283
PRM/PRS (TC 5,E) | 158.581 |  | 158.581 | 162.5678 | 165.8787
PRM/SUS (TC 8,H) | 0.408 |  | 0.408 | 0.41826 | 0.42678
SUM/PRS (TC 4,D) | 0 |  | 0 | 0 | 0
SUM/SUS (TC 3,C) | 3.85 |  |  | 3.85 | 3.9284
SUBTOTAL | 1154.2892 | 991.1104 | 1174.4553 | 1207.8318 | 1232.4309
IS
PRM/SES (TC 6,F) | 1.417 | 1.3916 | 1.417 | 1.4526 | 1.4822
PRM/PRS (TC 5,E) | 31.0541 |  | 31.0541 | 31.8348 | 32.4832
PRM/SUS (TC 8,H) | 0.0001 |  | 0.0001 | 0.00010251 | 0.0001046
SUM/PRS (TC 4,D) | 0.20212 |  | 0.20112 | 0.20212 | 0.20624
SUM/SUS (TC 3,C) | 83.9108 |  |  | 83.9108 | 85.6197
SUBTOTAL | 116.5841 | 1.3916 | 32.6723 | 117.4004 | 119.7914
SL/OL
SECONDARY | 0 | 0 | 0 | 0 | 0
TOTAL
SEM/SES (TC 0,A) | 2571.3962 | 2571.3962 | 2634.898 | 2701.1408 | 2756.153
SEM/PRS (TC 7,G) | 0.834 | 0.834 | 0.8546 | 0.87608 | 0.89392
PRM/SES (TC 6,F) | 20.4275 | 20.0614 | 20.4275 | 20.9411 | 21.3676
PRM/PRS (TC 5,E) | 189.6698 | 0 | 189.6698 | 194.4382 | 198.3981
PRM/SUS (TC 8,H) | 0.41392 | 0 | 0.41392 | 0.42433 | 0.43297
SUM/PRS (TC 4,D) | 0.20212 | 0 | 0.20112 | 0.20212 | 0.20624
SUM/SUS (TC 3,C) | 87.7608 | 0 | 0 | 87.7608 | 89.5481
TOTAL | 2870.7043 | 2592.2916 | 2846.4649 | 3005.7834 | 3067
RETAIL LOSSES |  | 63.5017 | 71.5568 | 61.2166 | 196.2751
WHOLESALE
INTERCHANGE SEPARATED | 0 |  |  | 0 | 0
INTERCHANGE NON-SEPARATED | 156.378 |  |  | 156.378 | 159.5628
PARTIAL REQUIREMENTS | 0 |  |  | 0 | 0
SUBTOTAL | 156.378 |  |  | 156.378 | 159.5628
WHEELING | 175 |  |  | 175 | 178.5641
WHOLESALE/WHEELING LOSSES |  | 0 | 0 | 6.7489 | 6.7489
TOTAL | 3202.0823 | 2592.2916 | 2846.4649 | 3337.1614 | 3405.1269
TOTAL LOSSES |  | 63.5017 | 71.5568 | 67.9656 | 203.024
OCTOBER 2011 RETAIL COINCIDENT PEAK EXPANSION - PRIME TIME / STANDBY GENERATOR SUBTRACTED
(MW)
| AT | SECONDARY | PRIMARY | SUBTRAN | OUTPUT
DESCRIPTION | METER | VOLTAGE | VOLTAGE | VOLTAGE | TO LINE
(Metered Voltage Level)
EXPANSION FACTOR |  |  | 1.0245 | 1.0243 | 1.0199
BACKDOWN FACTOR |  | 0.98204 | 0.99515
RESIDENTIAL
SECONDARY | 1384.6171 | 1384.6171 | 1418.5672 | 1453.0969 | 1482.0825
GS & TS
SEM/SES (TC 0,A) | 162.9791 | 162.9791 | 166.9752 | 171.0396 | 174.4514
SEM/PRS (TC 7,G) | 0 | 0 | 0 | 0 | 0
PRM/SES (TC 6,F) | 0.04741 | 0.046558 | 0.04741 | 0.048564 | 0.049532
PRM/PRS (TC 5,E) | 0.030147 |  | 0.030147 | 0.030881 | 0.031497
PRM/SUS (TC 8,H) | 0.0050661 |  | 0.0050661 | 0.0051894 | 0.0052929
SUBTOTAL | 163.0617 | 163.0256 | 167.0578 | 171.1242 | 174.5377
GSD
SEM/SES (TC 0,A) | 934.9547 | 934.9547 | 957.8793 | 981.1953 | 1000.7677
SEM/PRS (TC 7,G) | 0.80284 | 0.80284 | 0.82253 | 0.84255 | 0.85936
PRM/SES (TC 6,F) | 18.2479 | 17.9202 | 18.2479 | 18.692 | 19.0649
PRM/PRS (TC 5,E) | 152.6568 |  | 152.6568 | 156.3727 | 159.4919
PRM/SUS (TC 8,H) | 0.39276 |  | 0.39276 | 0.40232 | 0.41034
SUM/PRS (TC 4,D) | 0 |  | 0 | 0 | 0
SUM/SUS (TC 3,C) | 3.7062 |  |  | 3.7062 | 3.7801
SUBTOTAL | 1110.7612 | 953.6777 | 1129.9993 | 1161.211 | 1184.3743
IS
PRM/SES (TC 6,F) | 1.417 | 1.3916 | 1.417 | 1.4515 | 1.4805
PRM/PRS (TC 5,E) | 31.0541 |  | 31.0541 | 31.81 | 32.4445
PRM/SUS (TC 8,H) | 0.0001 |  | 0.0001 | 0.00010243 | 0.00010448
SUM/PRS (TC 4,D) | 0.20212 |  | 0.20114 | 0.20212 | 0.20615
SUM/SUS (TC 3,C) | 83.9108 |  |  | 83.9108 | 85.5846
SUBTOTAL | 116.5841 | 1.3916 | 32.6723 | 117.3745 | 119.7158
SL/OL
SECONDARY | 0 | 0 | 0 | 0 | 0
TOTAL
SEM/SES (TC 0,A) | 2482.5508 | 2482.5508 | 2543.4218 | 2605.3317 | 2657.3015
SEM/PRS (TC 7,G) | 0.80284 | 0.80284 | 0.82253 | 0.84255 | 0.85936
PRM/SES (TC 6,F) | 19.7123 | 19.3583 | 19.7123 | 20.1921 | 20.5949
PRM/PRS (TC 5,E) | 183.7411 | 0 | 183.7411 | 188.2136 | 191.9679
PRM/SUS (TC 8,H) | 0.39792 | 0 | 0.39792 | 0.40761 | 0.41574
SUM/PRS (TC 4,D) | 0.20212 | 0 | 0.20114 | 0.20212 | 0.20615
SUM/SUS (TC 3,C) | 87.6169 | 0 | 0 | 87.6169 | 89.3647
TOTAL | 2775.024 | 2502.712 | 2748.2967 | 2902.8066 | 2960.7103
RETAIL LOSSES |  | 60.8709 | 66.892 | 57.9037 | 185.6666
WHOLESALE
INTERCHANGE SEPARATED | 0 |  |  | 0 | 0
INTERCHANGE NON-SEPARATED | 156.378 |  |  | 156.378 | 159.5628
PARTIAL REQUIREMENTS | 0 |  |  | 0 | 0
SUBTOTAL | 156.378 |  |  | 156.378 | 159.5628
WHEELING | 175 |  |  | 175 | 178.5641
WHOLESALE/WHEELING LOSSES |  | 0 | 0 | 6.6102 | 6.6102
TOTAL | 3106.402 | 2502.712 | 2748.2967 | 3234.1846 | 3298.8372
TOTAL LOSSES |  | 60.8709 | 66.892 | 64.5139 | 192.2768
OCTOBER 2011 RETAIL COINCIDENT PEAK EXPANSION - INTERRUPTED LOAD ADDED
(MW)
| AT | SECONDARY | PRIMARY | SUBTRAN | OUTPUT
DESCRIPTION | METER | VOLTAGE | VOLTAGE | VOLTAGE | TO LINE
(Metered Voltage Level)
EXPANSION FACTOR |  |  | 1.0247 | 1.0251 | 1.0204
BACKDOWN FACTOR |  | 0.98208 | 0.99504
RESIDENTIAL
SECONDARY | 1412.3513 | 1412.3513 | 1447.2299 | 1483.6141 | 1513.8298
GS & TS
SEM/SES (TC 0,A) | 187.3848 | 187.3848 | 192.0123 | 196.8396 | 200.8485
SEM/PRS (TC 7,G) | 0 | 0 | 0 | 0 | 0
PRM/SES (TC 6,F) | 0.054509 | 0.053532 | 0.054509 | 0.055879 | 0.057017
PRM/PRS (TC 5,E) | 0.034661 |  | 0.034661 | 0.035533 | 0.036257
PRM/SUS (TC 8,H) | 0.0058247 |  | 0.0058247 | 0.0059711 | 0.0060928
SUBTOTAL | 187.4798 | 187.4383 | 192.1073 | 196.937 | 200.9479
GSD
SEM/SES (TC 0,A) | 971.6602 | 971.6602 | 995.6558 | 1020.6871 | 1041.4747
SEM/PRS (TC 7,G) | 0.834 | 0.834 | 0.8546 | 0.87608 | 0.89392
PRM/SES (TC 6,F) | 18.956 | 18.6162 | 18.956 | 19.4326 | 19.8283
PRM/PRS (TC 5,E) | 158.581 |  | 158.581 | 162.5678 | 165.8787
PRM/SUS (TC 8,H) | 0.408 |  | 0.408 | 0.41826 | 0.42678
SUM/PRS (TC 4,D) | 0 |  | 0 | 0 | 0
SUM/SUS (TC 3,C) | 3.85 |  |  | 3.85 | 3.9284
SUBTOTAL | 1154.2892 | 991.1104 | 1174.4553 | 1207.8318 | 1232.4309
IS
PRM/SES (TC 6,F) | 1.417 | 1.3916 | 1.417 | 1.4526 | 1.4822
PRM/PRS (TC 5,E) | 31.0541 |  | 31.0541 | 31.8348 | 32.4832
PRM/SUS (TC 8,H) | 0.0001 |  | 0.0001 | 0.00010251 | 0.0001046
SUM/PRS (TC 4,D) | 0.20212 |  | 0.20112 | 0.20212 | 0.20624
SUM/SUS (TC 3,C) | 83.9108 |  |  | 83.9108 | 85.6197
SUBTOTAL | 116.5841 | 1.3916 | 32.6723 | 117.4004 | 119.7914
SL/OL
SECONDARY | 0 | 0 | 0 | 0 | 0
TOTAL
SEM/SES (TC 0,A) | 2571.3962 | 2571.3962 | 2634.898 | 2701.1408 | 2756.153
SEM/PRS (TC 7,G) | 0.834 | 0.834 | 0.8546 | 0.87608 | 0.89392
PRM/SES (TC 6,F) | 20.4275 | 20.0614 | 20.4275 | 20.9411 | 21.3676
PRM/PRS (TC 5,E) | 189.6698 | 0 | 189.6698 | 194.4382 | 198.3981
PRM/SUS (TC 8,H) | 0.41392 | 0 | 0.41392 | 0.42433 | 0.43297
SUM/PRS (TC 4,D) | 0.20212 | 0 | 0.20112 | 0.20212 | 0.20624
SUM/SUS (TC 3,C) | 87.7608 | 0 | 0 | 87.7608 | 89.5481
TOTAL | 2870.7043 | 2592.2916 | 2846.4649 | 3005.7834 | 3067
RETAIL LOSSES |  | 63.5017 | 71.5568 | 61.2166 | 196.2751
WHOLESALE
INTERCHANGE SEPARATED | 0 |  |  | 0 | 0
INTERCHANGE NON-SEPARATED | 156.378 |  |  | 156.378 | 159.5628
PARTIAL REQUIREMENTS | 0 |  |  | 0 | 0
SUBTOTAL | 156.378 |  |  | 156.378 | 159.5628
WHEELING | 175 |  |  | 175 | 178.5641
WHOLESALE/WHEELING LOSSES |  | 0 | 0 | 6.7489 | 6.7489
TOTAL | 3202.0823 | 2592.2916 | 2846.4649 | 3337.1614 | 3405.1269
TOTAL LOSSES |  | 63.5017 | 71.5568 | 67.9656 | 203.024

## nov cp
NOVEMBER 2011 RETAIL COINCIDENT PEAK EXPANSION
(MW)
| AT | SECONDARY | PRIMARY | SUBTRAN | OUTPUT
DESCRIPTION | METER | VOLTAGE | VOLTAGE | VOLTAGE | TO LINE
(Metered Voltage Level)
EXPANSION FACTOR |  |  | 1.0245 | 1.0232 | 1.0226
BACKDOWN FACTOR |  | 0.9818 | 0.99617
RESIDENTIAL
SECONDARY | 1146.0794 | 1146.0794 | 1174.1897 | 1201.4854 | 1228.6678
GS & TS
SEM/SES (TC 0,A) | 185.0889 | 185.0889 | 189.6286 | 194.0368 | 198.4267
SEM/PRS (TC 7,G) | 0 | 0 | 0 | 0 | 0
PRM/SES (TC 6,F) | 0.024433 | 0.023989 | 0.024433 | 0.025001 | 0.025567
PRM/PRS (TC 5,E) | 0.047048 |  | 0.047048 | 0.048142 | 0.049231
PRM/SUS (TC 8,H) | 0.0064236 |  | 0.0064236 | 0.006573 | 0.0067217
SUBTOTAL | 185.1668 | 185.1128 | 189.7065 | 194.1165 | 198.5082
GSD
SEM/SES (TC 0,A) | 1002.6879 | 1002.6879 | 1027.2811 | 1051.1618 | 1074.9432
SEM/PRS (TC 7,G) | 0.735 | 0.735 | 0.75303 | 0.77053 | 0.78797
PRM/SES (TC 6,F) | 18.563 | 18.2252 | 18.563 | 18.9945 | 19.4243
PRM/PRS (TC 5,E) | 159.169 |  | 159.169 | 162.8691 | 166.5539
PRM/SUS (TC 8,H) | 0.407 |  | 0.407 | 0.41646 | 0.42588
SUM/PRS (TC 4,D) | 0 |  | 0 | 0 | 0
SUM/SUS (TC 3,C) | 0.062 |  |  | 0.062 | 0.063403
SUBTOTAL | 1181.6239 | 1021.6481 | 1206.1731 | 1234.2744 | 1262.1986
IS
PRM/SES (TC 6,F) | 1.5144 | 1.4868 | 1.5144 | 1.5496 | 1.5846
PRM/PRS (TC 5,E) | 29.3824 |  | 29.3824 | 30.0654 | 30.7456
PRM/SUS (TC 8,H) | 0.0001 |  | 0.0001 | 0.00010232 | 0.00010464
SUM/PRS (TC 4,D) | 0.273 |  | 0.27195 | 0.273 | 0.27918
SUM/SUS (TC 3,C) | 92.9137 |  |  | 92.9137 | 95.0158
SUBTOTAL | 124.0836 | 1.4868 | 31.1688 | 124.8019 | 127.6254
SL/OL
SECONDARY | 0 | 0 | 0 | 0 | 0
TOTAL
SEM/SES (TC 0,A) | 2333.8561 | 2333.8561 | 2391.0993 | 2446.684 | 2502.0377
SEM/PRS (TC 7,G) | 0.735 | 0.735 | 0.75303 | 0.77053 | 0.78797
PRM/SES (TC 6,F) | 20.1018 | 19.7361 | 20.1018 | 20.5691 | 21.0345
PRM/PRS (TC 5,E) | 188.5985 | 0 | 188.5985 | 192.9827 | 197.3487
PRM/SUS (TC 8,H) | 0.41352 | 0 | 0.41352 | 0.42314 | 0.43271
SUM/PRS (TC 4,D) | 0.273 | 0 | 0.27195 | 0.273 | 0.27918
SUM/SUS (TC 3,C) | 92.9757 | 0 | 0 | 92.9757 | 95.0792
TOTAL | 2636.9537 | 2354.3272 | 2601.2381 | 2754.6782 | 2817
RETAIL LOSSES |  | 57.2432 | 60.4633 | 62.3218 | 180.0283
WHOLESALE
INTERCHANGE SEPARATED | 0 |  |  | 0 | 0
INTERCHANGE NON-SEPARATED | 222.134 |  |  | 222.134 | 227.1596
PARTIAL REQUIREMENTS | 15 |  |  | 15 | 15.3394
SUBTOTAL | 237.134 |  |  | 237.134 | 242.4989
WHEELING | 770 |  |  | 770 | 787.4205
WHOLESALE/WHEELING LOSSES |  | 0 | 0 | 22.7854 | 22.7854
TOTAL | 3644.0877 | 2354.3272 | 2601.2381 | 3761.8122 | 3846.9194
TOTAL LOSSES |  | 57.2432 | 60.4633 | 85.1072 | 202.8137
NOVEMBER 2011 RETAIL COINCIDENT PEAK EXPANSION - PRIME TIME / STANDBY GENERATOR ADDED
(MW)
| AT | SECONDARY | PRIMARY | SUBTRAN | OUTPUT
DESCRIPTION | METER | VOLTAGE | VOLTAGE | VOLTAGE | TO LINE
(Metered Voltage Level)
EXPANSION FACTOR |  |  | 1.0245 | 1.0232 | 1.0226
BACKDOWN FACTOR |  | 0.9818 | 0.99617
RESIDENTIAL
SECONDARY | 1146.0794 | 1146.0794 | 1174.1897 | 1201.4854 | 1228.6678
GS & TS
SEM/SES (TC 0,A) | 185.0889 | 185.0889 | 189.6286 | 194.0368 | 198.4267
SEM/PRS (TC 7,G) | 0 | 0 | 0 | 0 | 0
PRM/SES (TC 6,F) | 0.024433 | 0.023989 | 0.024433 | 0.025001 | 0.025567
PRM/PRS (TC 5,E) | 0.047048 |  | 0.047048 | 0.048142 | 0.049231
PRM/SUS (TC 8,H) | 0.0064236 |  | 0.0064236 | 0.006573 | 0.0067217
SUBTOTAL | 185.1668 | 185.1128 | 189.7065 | 194.1165 | 198.5082
GSD
SEM/SES (TC 0,A) | 1002.6879 | 1002.6879 | 1027.2811 | 1051.1618 | 1074.9432
SEM/PRS (TC 7,G) | 0.735 | 0.735 | 0.75303 | 0.77053 | 0.78797
PRM/SES (TC 6,F) | 18.563 | 18.2252 | 18.563 | 18.9945 | 19.4243
PRM/PRS (TC 5,E) | 159.169 |  | 159.169 | 162.8691 | 166.5539
PRM/SUS (TC 8,H) | 0.407 |  | 0.407 | 0.41646 | 0.42588
SUM/PRS (TC 4,D) | 0 |  | 0 | 0 | 0
SUM/SUS (TC 3,C) | 0.062 |  |  | 0.062 | 0.063403
SUBTOTAL | 1181.6239 | 1021.6481 | 1206.1731 | 1234.2744 | 1262.1986
IS
PRM/SES (TC 6,F) | 1.5144 | 1.4868 | 1.5144 | 1.5496 | 1.5846
PRM/PRS (TC 5,E) | 29.3824 |  | 29.3824 | 30.0654 | 30.7456
PRM/SUS (TC 8,H) | 0.0001 |  | 0.0001 | 0.00010232 | 0.00010464
SUM/PRS (TC 4,D) | 0.273 |  | 0.27195 | 0.273 | 0.27918
SUM/SUS (TC 3,C) | 92.9137 |  |  | 92.9137 | 95.0158
SUBTOTAL | 124.0836 | 1.4868 | 31.1688 | 124.8019 | 127.6254
SL/OL
SECONDARY | 0 | 0 | 0 | 0 | 0
TOTAL
SEM/SES (TC 0,A) | 2333.8561 | 2333.8561 | 2391.0993 | 2446.684 | 2502.0377
SEM/PRS (TC 7,G) | 0.735 | 0.735 | 0.75303 | 0.77053 | 0.78797
PRM/SES (TC 6,F) | 20.1018 | 19.7361 | 20.1018 | 20.5691 | 21.0345
PRM/PRS (TC 5,E) | 188.5985 | 0 | 188.5985 | 192.9827 | 197.3487
PRM/SUS (TC 8,H) | 0.41352 | 0 | 0.41352 | 0.42314 | 0.43271
SUM/PRS (TC 4,D) | 0.273 | 0 | 0.27195 | 0.273 | 0.27918
SUM/SUS (TC 3,C) | 92.9757 | 0 | 0 | 92.9757 | 95.0792
TOTAL | 2636.9537 | 2354.3272 | 2601.2381 | 2754.6782 | 2817
RETAIL LOSSES |  | 57.2432 | 60.4633 | 62.3218 | 180.0283
WHOLESALE
INTERCHANGE SEPARATED | 0 |  |  | 0 | 0
INTERCHANGE NON-SEPARATED | 222.134 |  |  | 222.134 | 227.1596
PARTIAL REQUIREMENTS | 15 |  |  | 15 | 15.3394
SUBTOTAL | 237.134 |  |  | 237.134 | 242.4989
WHEELING | 770 |  |  | 770 | 787.4205
WHOLESALE/WHEELING LOSSES |  | 0 | 0 | 22.7854 | 22.7854
TOTAL | 3644.0877 | 2354.3272 | 2601.2381 | 3761.8122 | 3846.9194
TOTAL LOSSES |  | 57.2432 | 60.4633 | 85.1072 | 202.8137
NOVEMBER 2011 RETAIL COINCIDENT PEAK EXPANSION - PRIME TIME / STANDBY GENERATOR SUBTRACTED
(MW)
| AT | SECONDARY | PRIMARY | SUBTRAN | OUTPUT
DESCRIPTION | METER | VOLTAGE | VOLTAGE | VOLTAGE | TO LINE
(Metered Voltage Level)
EXPANSION FACTOR |  |  | 1.0244 | 1.0225 | 1.0222
BACKDOWN FACTOR |  | 0.98171 | 0.99628
RESIDENTIAL
SECONDARY | 1123.7595 | 1123.7595 | 1151.2179 | 1177.1267 | 1203.2839
GS & TS
SEM/SES (TC 0,A) | 160.6959 | 160.6959 | 164.6224 | 168.3274 | 172.0678
SEM/PRS (TC 7,G) | 0 | 0 | 0 | 0 | 0
PRM/SES (TC 6,F) | 0.021213 | 0.020825 | 0.021213 | 0.021691 | 0.022173
PRM/PRS (TC 5,E) | 0.040847 |  | 0.040847 | 0.041767 | 0.042695
PRM/SUS (TC 8,H) | 0.0055771 |  | 0.0055771 | 0.0057026 | 0.0058293
SUBTOTAL | 160.7636 | 160.7167 | 164.6901 | 168.3965 | 172.1385
GSD
SEM/SES (TC 0,A) | 965.6139 | 965.6139 | 989.2082 | 1011.4709 | 1033.947
SEM/PRS (TC 7,G) | 0.70843 | 0.70843 | 0.72574 | 0.74207 | 0.75856
PRM/SES (TC 6,F) | 17.8919 | 17.5646 | 17.8919 | 18.2946 | 18.7011
PRM/PRS (TC 5,E) | 153.4149 |  | 153.4149 | 156.8676 | 160.3534
PRM/SUS (TC 8,H) | 0.39229 |  | 0.39229 | 0.40112 | 0.41003
SUM/PRS (TC 4,D) | 0 |  | 0 | 0 | 0
SUM/SUS (TC 3,C) | 0.059759 |  |  | 0.059759 | 0.061087
SUBTOTAL | 1138.0813 | 983.887 | 1161.633 | 1187.836 | 1214.2312
IS
PRM/SES (TC 6,F) | 1.5144 | 1.4867 | 1.5144 | 1.5485 | 1.5829
PRM/PRS (TC 5,E) | 29.3824 |  | 29.3824 | 30.0437 | 30.7113
PRM/SUS (TC 8,H) | 0.0001 |  | 0.0001 | 0.00010225 | 0.00010452
SUM/PRS (TC 4,D) | 0.273 |  | 0.27198 | 0.273 | 0.27907
SUM/SUS (TC 3,C) | 92.9137 |  |  | 92.9137 | 94.9784
SUBTOTAL | 124.0836 | 1.4867 | 31.1689 | 124.779 | 127.5517
SL/OL
SECONDARY | 0 | 0 | 0 | 0 | 0
TOTAL
SEM/SES (TC 0,A) | 2250.0693 | 2250.0693 | 2305.0484 | 2356.9249 | 2409.2986
SEM/PRS (TC 7,G) | 0.70843 | 0.70843 | 0.72574 | 0.74207 | 0.75856
PRM/SES (TC 6,F) | 19.4275 | 19.0721 | 19.4275 | 19.8648 | 20.3062
PRM/PRS (TC 5,E) | 182.8382 | 0 | 182.8382 | 186.9531 | 191.1074
PRM/SUS (TC 8,H) | 0.39796 | 0 | 0.39796 | 0.40692 | 0.41596
SUM/PRS (TC 4,D) | 0.273 | 0 | 0.27198 | 0.273 | 0.27907
SUM/SUS (TC 3,C) | 92.9735 | 0 | 0 | 92.9735 | 95.0395
TOTAL | 2546.6879 | 2269.8499 | 2508.7098 | 2658.1382 | 2717.2052
RETAIL LOSSES |  | 54.9791 | 56.4539 | 59.067 | 170.5
WHOLESALE
INTERCHANGE SEPARATED | 0 |  |  | 0 | 0
INTERCHANGE NON-SEPARATED | 222.134 |  |  | 222.134 | 227.1596
PARTIAL REQUIREMENTS | 15 |  |  | 15 | 15.3394
SUBTOTAL | 237.134 |  |  | 237.134 | 242.4989
WHEELING | 770 |  |  | 770 | 787.4205
WHOLESALE/WHEELING LOSSES |  | 0 | 0 | 22.3797 | 22.3797
TOTAL | 3553.8219 | 2269.8499 | 2508.7098 | 3665.2722 | 3747.1246
TOTAL LOSSES |  | 54.9791 | 56.4539 | 81.4467 | 192.8797
NOVEMBER 2011 RETAIL COINCIDENT PEAK EXPANSION - INTERRUPTED LOAD ADDED
(MW)
| AT | SECONDARY | PRIMARY | SUBTRAN | OUTPUT
DESCRIPTION | METER | VOLTAGE | VOLTAGE | VOLTAGE | TO LINE
(Metered Voltage Level)
EXPANSION FACTOR |  |  | 1.0245 | 1.0232 | 1.0226
BACKDOWN FACTOR |  | 0.9818 | 0.99617
RESIDENTIAL
SECONDARY | 1146.0794 | 1146.0794 | 1174.1897 | 1201.4854 | 1228.6678
GS & TS
SEM/SES (TC 0,A) | 185.0889 | 185.0889 | 189.6286 | 194.0368 | 198.4267
SEM/PRS (TC 7,G) | 0 | 0 | 0 | 0 | 0
PRM/SES (TC 6,F) | 0.024433 | 0.023989 | 0.024433 | 0.025001 | 0.025567
PRM/PRS (TC 5,E) | 0.047048 |  | 0.047048 | 0.048142 | 0.049231
PRM/SUS (TC 8,H) | 0.0064236 |  | 0.0064236 | 0.006573 | 0.0067217
SUBTOTAL | 185.1668 | 185.1128 | 189.7065 | 194.1165 | 198.5082
GSD
SEM/SES (TC 0,A) | 1002.6879 | 1002.6879 | 1027.2811 | 1051.1618 | 1074.9432
SEM/PRS (TC 7,G) | 0.735 | 0.735 | 0.75303 | 0.77053 | 0.78797
PRM/SES (TC 6,F) | 18.563 | 18.2252 | 18.563 | 18.9945 | 19.4243
PRM/PRS (TC 5,E) | 159.169 |  | 159.169 | 162.8691 | 166.5539
PRM/SUS (TC 8,H) | 0.407 |  | 0.407 | 0.41646 | 0.42588
SUM/PRS (TC 4,D) | 0 |  | 0 | 0 | 0
SUM/SUS (TC 3,C) | 0.062 |  |  | 0.062 | 0.063403
SUBTOTAL | 1181.6239 | 1021.6481 | 1206.1731 | 1234.2744 | 1262.1986
IS
PRM/SES (TC 6,F) | 1.5144 | 1.4868 | 1.5144 | 1.5496 | 1.5846
PRM/PRS (TC 5,E) | 29.3824 |  | 29.3824 | 30.0654 | 30.7456
PRM/SUS (TC 8,H) | 0.0001 |  | 0.0001 | 0.00010232 | 0.00010464
SUM/PRS (TC 4,D) | 0.273 |  | 0.27195 | 0.273 | 0.27918
SUM/SUS (TC 3,C) | 92.9137 |  |  | 92.9137 | 95.0158
SUBTOTAL | 124.0836 | 1.4868 | 31.1688 | 124.8019 | 127.6254
SL/OL
SECONDARY | 0 | 0 | 0 | 0 | 0
TOTAL
SEM/SES (TC 0,A) | 2333.8561 | 2333.8561 | 2391.0993 | 2446.684 | 2502.0377
SEM/PRS (TC 7,G) | 0.735 | 0.735 | 0.75303 | 0.77053 | 0.78797
PRM/SES (TC 6,F) | 20.1018 | 19.7361 | 20.1018 | 20.5691 | 21.0345
PRM/PRS (TC 5,E) | 188.5985 | 0 | 188.5985 | 192.9827 | 197.3487
PRM/SUS (TC 8,H) | 0.41352 | 0 | 0.41352 | 0.42314 | 0.43271
SUM/PRS (TC 4,D) | 0.273 | 0 | 0.27195 | 0.273 | 0.27918
SUM/SUS (TC 3,C) | 92.9757 | 0 | 0 | 92.9757 | 95.0792
TOTAL | 2636.9537 | 2354.3272 | 2601.2381 | 2754.6782 | 2817
RETAIL LOSSES |  | 57.2432 | 60.4633 | 62.3218 | 180.0283
WHOLESALE
INTERCHANGE SEPARATED | 0 |  |  | 0 | 0
INTERCHANGE NON-SEPARATED | 222.134 |  |  | 222.134 | 227.1596
PARTIAL REQUIREMENTS | 15 |  |  | 15 | 15.3394
SUBTOTAL | 237.134 |  |  | 237.134 | 242.4989
WHEELING | 770 |  |  | 770 | 787.4205
WHOLESALE/WHEELING LOSSES |  | 0 | 0 | 22.7854 | 22.7854
TOTAL | 3644.0877 | 2354.3272 | 2601.2381 | 3761.8122 | 3846.9194
TOTAL LOSSES |  | 57.2432 | 60.4633 | 85.1072 | 202.8137

## dec cp
DECEMBER 2011 RETAIL COINCIDENT PEAK EXPANSION
(MW)
| AT | SECONDARY | PRIMARY | SUBTRAN | OUTPUT
DESCRIPTION | METER | VOLTAGE | VOLTAGE | VOLTAGE | TO LINE
(Metered Voltage Level)
EXPANSION FACTOR |  |  | 1.0245 | 1.0207 | 1.0198
BACKDOWN FACTOR |  | 0.98115 | 0.99621
RESIDENTIAL
SECONDARY | 1045.4467 | 1045.4467 | 1071.0776 | 1093.2402 | 1114.9218
GS & TS
SEM/SES (TC 0,A) | 120.7412 | 120.7412 | 123.7014 | 126.261 | 128.7651
SEM/PRS (TC 7,G) | 0 | 0 | 0 | 0 | 0
PRM/SES (TC 6,F) | 0.051518 | 0.050546 | 0.051518 | 0.052584 | 0.053627
PRM/PRS (TC 5,E) | 0.18861 |  | 0.18861 | 0.19251 | 0.19633
PRM/SUS (TC 8,H) | 0.0062228 |  | 0.0062228 | 0.0063515 | 0.0064775
SUBTOTAL | 120.9876 | 120.7918 | 123.9478 | 126.5125 | 129.0215
GSD
SEM/SES (TC 0,A) | 801.6433 | 801.6433 | 821.2969 | 838.2911 | 854.9164
SEM/PRS (TC 7,G) | 0.679 | 0.679 | 0.69565 | 0.71004 | 0.72412
PRM/SES (TC 6,F) | 13.422 | 13.169 | 13.422 | 13.6997 | 13.9714
PRM/PRS (TC 5,E) | 143.692 |  | 143.692 | 146.6653 | 149.574
PRM/SUS (TC 8,H) | 0.367 |  | 0.367 | 0.37459 | 0.38202
SUM/PRS (TC 4,D) | 0.056 |  | 0.055788 | 0.056 | 0.057111
SUM/SUS (TC 3,C) | 0.052 |  |  | 0.052 | 0.053031
SUBTOTAL | 959.9113 | 815.4912 | 979.5293 | 999.8487 | 1019.6781
IS
PRM/SES (TC 6,F) | 0.97157 | 0.95325 | 0.97157 | 0.99167 | 1.0113
PRM/PRS (TC 5,E) | 30.6494 |  | 30.6494 | 31.2836 | 31.904
PRM/SUS (TC 8,H) | 0.0001 |  | 0.0001 | 0.00010207 | 0.00010409
SUM/PRS (TC 4,D) | 0.0001 |  | 9.9621e-05 | 0.0001 | 0.00010198
SUM/SUS (TC 3,C) | 103.1113 |  |  | 103.1113 | 105.1562
SUBTOTAL | 134.7325 | 0.95325 | 31.6212 | 135.3867 | 138.0718
SL/OL
SECONDARY | 49.985 | 49.985 | 51.2105 | 52.2701 | 53.3067
TOTAL
SEM/SES (TC 0,A) | 2017.8162 | 2017.8162 | 2067.2864 | 2110.0624 | 2151.9101
SEM/PRS (TC 7,G) | 0.679 | 0.679 | 0.69565 | 0.71004 | 0.72412
PRM/SES (TC 6,F) | 14.4451 | 14.1728 | 14.4451 | 14.744 | 15.0364
PRM/PRS (TC 5,E) | 174.53 | 0 | 174.53 | 178.1414 | 181.6744
PRM/SUS (TC 8,H) | 0.37332 | 0 | 0.37332 | 0.38105 | 0.3886
SUM/PRS (TC 4,D) | 0.0561 | 0 | 0.055888 | 0.0561 | 0.057213
SUM/SUS (TC 3,C) | 103.1633 | 0 | 0 | 103.1633 | 105.2093
TOTAL | 2311.063 | 2032.668 | 2257.3863 | 2407.2582 | 2455
RETAIL LOSSES |  | 49.4701 | 46.7084 | 47.7418 | 143.9203
WHOLESALE
INTERCHANGE SEPARATED | 0 |  |  | 0 | 0
INTERCHANGE NON-SEPARATED | 0.651 |  |  | 0.651 | 0.66391
PARTIAL REQUIREMENTS | 15 |  |  | 15 | 15.2975
SUBTOTAL | 15.651 |  |  | 15.651 | 15.9614
WHEELING | 715 |  |  | 715 | 729.1802
WHOLESALE/WHEELING LOSSES |  | 0 | 0 | 14.4906 | 14.4906
TOTAL | 3041.714 | 2032.668 | 2257.3863 | 3137.9092 | 3200.1416
TOTAL LOSSES |  | 49.4701 | 46.7084 | 62.2324 | 158.4109
DECEMBER 2011 RETAIL COINCIDENT PEAK EXPANSION - PRIME TIME / STANDBY GENERATOR ADDED
(MW)
| AT | SECONDARY | PRIMARY | SUBTRAN | OUTPUT
DESCRIPTION | METER | VOLTAGE | VOLTAGE | VOLTAGE | TO LINE
(Metered Voltage Level)
EXPANSION FACTOR |  |  | 1.0245 | 1.0207 | 1.0198
BACKDOWN FACTOR |  | 0.98115 | 0.99621
RESIDENTIAL
SECONDARY | 1045.4467 | 1045.4467 | 1071.0776 | 1093.2402 | 1114.9218
GS & TS
SEM/SES (TC 0,A) | 120.7412 | 120.7412 | 123.7014 | 126.261 | 128.7651
SEM/PRS (TC 7,G) | 0 | 0 | 0 | 0 | 0
PRM/SES (TC 6,F) | 0.051518 | 0.050546 | 0.051518 | 0.052584 | 0.053627
PRM/PRS (TC 5,E) | 0.18861 |  | 0.18861 | 0.19251 | 0.19633
PRM/SUS (TC 8,H) | 0.0062228 |  | 0.0062228 | 0.0063515 | 0.0064775
SUBTOTAL | 120.9876 | 120.7918 | 123.9478 | 126.5125 | 129.0215
GSD
SEM/SES (TC 0,A) | 801.6433 | 801.6433 | 821.2969 | 838.2911 | 854.9164
SEM/PRS (TC 7,G) | 0.679 | 0.679 | 0.69565 | 0.71004 | 0.72412
PRM/SES (TC 6,F) | 13.422 | 13.169 | 13.422 | 13.6997 | 13.9714
PRM/PRS (TC 5,E) | 143.692 |  | 143.692 | 146.6653 | 149.574
PRM/SUS (TC 8,H) | 0.367 |  | 0.367 | 0.37459 | 0.38202
SUM/PRS (TC 4,D) | 0.056 |  | 0.055788 | 0.056 | 0.057111
SUM/SUS (TC 3,C) | 0.052 |  |  | 0.052 | 0.053031
SUBTOTAL | 959.9113 | 815.4912 | 979.5293 | 999.8487 | 1019.6781
IS
PRM/SES (TC 6,F) | 0.97157 | 0.95325 | 0.97157 | 0.99167 | 1.0113
PRM/PRS (TC 5,E) | 30.6494 |  | 30.6494 | 31.2836 | 31.904
PRM/SUS (TC 8,H) | 0.0001 |  | 0.0001 | 0.00010207 | 0.00010409
SUM/PRS (TC 4,D) | 0.0001 |  | 9.9621e-05 | 0.0001 | 0.00010198
SUM/SUS (TC 3,C) | 103.1113 |  |  | 103.1113 | 105.1562
SUBTOTAL | 134.7325 | 0.95325 | 31.6212 | 135.3867 | 138.0718
SL/OL
SECONDARY | 49.985 | 49.985 | 51.2105 | 52.2701 | 53.3067
TOTAL
SEM/SES (TC 0,A) | 2017.8162 | 2017.8162 | 2067.2864 | 2110.0624 | 2151.9101
SEM/PRS (TC 7,G) | 0.679 | 0.679 | 0.69565 | 0.71004 | 0.72412
PRM/SES (TC 6,F) | 14.4451 | 14.1728 | 14.4451 | 14.744 | 15.0364
PRM/PRS (TC 5,E) | 174.53 | 0 | 174.53 | 178.1414 | 181.6744
PRM/SUS (TC 8,H) | 0.37332 | 0 | 0.37332 | 0.38105 | 0.3886
SUM/PRS (TC 4,D) | 0.0561 | 0 | 0.055888 | 0.0561 | 0.057213
SUM/SUS (TC 3,C) | 103.1633 | 0 | 0 | 103.1633 | 105.2093
TOTAL | 2311.063 | 2032.668 | 2257.3863 | 2407.2582 | 2455
RETAIL LOSSES |  | 49.4701 | 46.7084 | 47.7418 | 143.9203
WHOLESALE
INTERCHANGE SEPARATED | 0 |  |  | 0 | 0
INTERCHANGE NON-SEPARATED | 0.651 |  |  | 0.651 | 0.66391
PARTIAL REQUIREMENTS | 15 |  |  | 15 | 15.2975
SUBTOTAL | 15.651 |  |  | 15.651 | 15.9614
WHEELING | 715 |  |  | 715 | 729.1802
WHOLESALE/WHEELING LOSSES |  | 0 | 0 | 14.4906 | 14.4906
TOTAL | 3041.714 | 2032.668 | 2257.3863 | 3137.9092 | 3200.1416
TOTAL LOSSES |  | 49.4701 | 46.7084 | 62.2324 | 158.4109
DECEMBER 2011 RETAIL COINCIDENT PEAK EXPANSION - PRIME TIME / STANDBY GENERATOR SUBTRACTED
(MW)
| AT | SECONDARY | PRIMARY | SUBTRAN | OUTPUT
DESCRIPTION | METER | VOLTAGE | VOLTAGE | VOLTAGE | TO LINE
(Metered Voltage Level)
EXPANSION FACTOR |  |  | 1.0246 | 1.02 | 1.0194
BACKDOWN FACTOR |  | 0.98092 | 0.99631
RESIDENTIAL
SECONDARY | 1023.5687 | 1023.5687 | 1048.7075 | 1069.6604 | 1090.4491
GS & TS
SEM/SES (TC 0,A) | 96.3877 | 96.3877 | 98.755 | 100.7281 | 102.6857
SEM/PRS (TC 7,G) | 0 | 0 | 0 | 0 | 0
PRM/SES (TC 6,F) | 0.041127 | 0.040342 | 0.041127 | 0.041948 | 0.042764
PRM/PRS (TC 5,E) | 0.15057 |  | 0.15057 | 0.15358 | 0.15656
PRM/SUS (TC 8,H) | 0.0049676 |  | 0.0049676 | 0.0050669 | 0.0051654
SUBTOTAL | 96.5844 | 96.4281 | 98.9516 | 100.9287 | 102.8902
GSD
SEM/SES (TC 0,A) | 765.0313 | 765.0313 | 783.8204 | 799.481 | 815.0188
SEM/PRS (TC 7,G) | 0.64927 | 0.64927 | 0.66521 | 0.6785 | 0.69169
PRM/SES (TC 6,F) | 12.8342 | 12.5894 | 12.8342 | 13.0907 | 13.3451
PRM/PRS (TC 5,E) | 137.3996 |  | 137.3996 | 140.1449 | 142.8685
PRM/SUS (TC 8,H) | 0.35093 |  | 0.35093 | 0.35794 | 0.3649
SUM/PRS (TC 4,D) | 0.053548 |  | 0.05335 | 0.053548 | 0.054588
SUM/SUS (TC 3,C) | 0.049723 |  |  | 0.049723 | 0.050689
SUBTOTAL | 916.3687 | 778.27 | 935.1238 | 953.8562 | 972.3943
IS
PRM/SES (TC 6,F) | 0.97157 | 0.95303 | 0.97157 | 0.99098 | 1.0102
PRM/PRS (TC 5,E) | 30.6494 |  | 30.6494 | 31.2618 | 31.8693
PRM/SUS (TC 8,H) | 0.0001 |  | 0.0001 | 0.000102 | 0.00010398
SUM/PRS (TC 4,D) | 0.0001 |  | 9.9631e-05 | 0.0001 | 0.00010194
SUM/SUS (TC 3,C) | 103.1113 |  |  | 103.1113 | 105.1152
SUBTOTAL | 134.7325 | 0.95303 | 31.6212 | 135.3642 | 137.995
SL/OL
SECONDARY | 49.985 | 49.985 | 51.2126 | 52.2358 | 53.251
TOTAL
SEM/SES (TC 0,A) | 1934.9728 | 1934.9728 | 1982.4955 | 2022.1053 | 2061.4047
SEM/PRS (TC 7,G) | 0.64927 | 0.64927 | 0.66521 | 0.6785 | 0.69169
PRM/SES (TC 6,F) | 13.8469 | 13.5828 | 13.8469 | 14.1236 | 14.3981
PRM/PRS (TC 5,E) | 168.1996 | 0 | 168.1996 | 171.5602 | 174.8945
PRM/SUS (TC 8,H) | 0.356 | 0 | 0.356 | 0.36311 | 0.37017
SUM/PRS (TC 4,D) | 0.053648 | 0 | 0.05345 | 0.053648 | 0.05469
SUM/SUS (TC 3,C) | 103.161 | 0 | 0 | 103.161 | 105.1659
TOTAL | 2221.2392 | 1949.2048 | 2165.6167 | 2312.0454 | 2356.9797
RETAIL LOSSES |  | 47.5227 | 43.2675 | 44.9343 | 135.7245
WHOLESALE
INTERCHANGE SEPARATED | 0 |  |  | 0 | 0
INTERCHANGE NON-SEPARATED | 0.651 |  |  | 0.651 | 0.66391
PARTIAL REQUIREMENTS | 15 |  |  | 15 | 15.2975
SUBTOTAL | 15.651 |  |  | 15.651 | 15.9614
WHEELING | 715 |  |  | 715 | 729.1802
WHOLESALE/WHEELING LOSSES |  | 0 | 0 | 14.2001 | 14.2001
TOTAL | 2951.8902 | 1949.2048 | 2165.6167 | 3042.6964 | 3102.1213
TOTAL LOSSES |  | 47.5227 | 43.2675 | 59.1344 | 149.9246
DECEMBER 2011 RETAIL COINCIDENT PEAK EXPANSION - INTERRUPTED LOAD ADDED
(MW)
| AT | SECONDARY | PRIMARY | SUBTRAN | OUTPUT
DESCRIPTION | METER | VOLTAGE | VOLTAGE | VOLTAGE | TO LINE
(Metered Voltage Level)
EXPANSION FACTOR |  |  | 1.0245 | 1.0207 | 1.0198
BACKDOWN FACTOR |  | 0.98115 | 0.99621
RESIDENTIAL
SECONDARY | 1045.4467 | 1045.4467 | 1071.0776 | 1093.2402 | 1114.9218
GS & TS
SEM/SES (TC 0,A) | 120.7412 | 120.7412 | 123.7014 | 126.261 | 128.7651
SEM/PRS (TC 7,G) | 0 | 0 | 0 | 0 | 0
PRM/SES (TC 6,F) | 0.051518 | 0.050546 | 0.051518 | 0.052584 | 0.053627
PRM/PRS (TC 5,E) | 0.18861 |  | 0.18861 | 0.19251 | 0.19633
PRM/SUS (TC 8,H) | 0.0062228 |  | 0.0062228 | 0.0063515 | 0.0064775
SUBTOTAL | 120.9876 | 120.7918 | 123.9478 | 126.5125 | 129.0215
GSD
SEM/SES (TC 0,A) | 801.6433 | 801.6433 | 821.2969 | 838.2911 | 854.9164
SEM/PRS (TC 7,G) | 0.679 | 0.679 | 0.69565 | 0.71004 | 0.72412
PRM/SES (TC 6,F) | 13.422 | 13.169 | 13.422 | 13.6997 | 13.9714
PRM/PRS (TC 5,E) | 143.692 |  | 143.692 | 146.6653 | 149.574
PRM/SUS (TC 8,H) | 0.367 |  | 0.367 | 0.37459 | 0.38202
SUM/PRS (TC 4,D) | 0.056 |  | 0.055788 | 0.056 | 0.057111
SUM/SUS (TC 3,C) | 0.052 |  |  | 0.052 | 0.053031
SUBTOTAL | 959.9113 | 815.4912 | 979.5293 | 999.8487 | 1019.6781
IS
PRM/SES (TC 6,F) | 0.97157 | 0.95325 | 0.97157 | 0.99167 | 1.0113
PRM/PRS (TC 5,E) | 30.6494 |  | 30.6494 | 31.2836 | 31.904
PRM/SUS (TC 8,H) | 0.0001 |  | 0.0001 | 0.00010207 | 0.00010409
SUM/PRS (TC 4,D) | 0.0001 |  | 9.9621e-05 | 0.0001 | 0.00010198
SUM/SUS (TC 3,C) | 103.1113 |  |  | 103.1113 | 105.1562
SUBTOTAL | 134.7325 | 0.95325 | 31.6212 | 135.3867 | 138.0718
SL/OL
SECONDARY | 49.985 | 49.985 | 51.2105 | 52.2701 | 53.3067
TOTAL
SEM/SES (TC 0,A) | 2017.8162 | 2017.8162 | 2067.2864 | 2110.0624 | 2151.9101
SEM/PRS (TC 7,G) | 0.679 | 0.679 | 0.69565 | 0.71004 | 0.72412
PRM/SES (TC 6,F) | 14.4451 | 14.1728 | 14.4451 | 14.744 | 15.0364
PRM/PRS (TC 5,E) | 174.53 | 0 | 174.53 | 178.1414 | 181.6744
PRM/SUS (TC 8,H) | 0.37332 | 0 | 0.37332 | 0.38105 | 0.3886
SUM/PRS (TC 4,D) | 0.0561 | 0 | 0.055888 | 0.0561 | 0.057213
SUM/SUS (TC 3,C) | 103.1633 | 0 | 0 | 103.1633 | 105.2093
TOTAL | 2311.063 | 2032.668 | 2257.3863 | 2407.2582 | 2455
RETAIL LOSSES |  | 49.4701 | 46.7084 | 47.7418 | 143.9203
WHOLESALE
INTERCHANGE SEPARATED | 0 |  |  | 0 | 0
INTERCHANGE NON-SEPARATED | 0.651 |  |  | 0.651 | 0.66391
PARTIAL REQUIREMENTS | 15 |  |  | 15 | 15.2975
SUBTOTAL | 15.651 |  |  | 15.651 | 15.9614
WHEELING | 715 |  |  | 715 | 729.1802
WHOLESALE/WHEELING LOSSES |  | 0 | 0 | 14.4906 | 14.4906
TOTAL | 3041.714 | 2032.668 | 2257.3863 | 3137.9092 | 3200.1416
TOTAL LOSSES |  | 49.4701 | 46.7084 | 62.2324 | 158.4109

## annual cp avg
2011 12CP RETAIL COINCIDENT PEAK EXPANSION
(MW)
| AT | SECONDARY | PRIMARY | SUBTRAN | OUTPUT
DESCRIPTION | METER | VOLTAGE | VOLTAGE | VOLTAGE | TO LINE
(Metered Voltage Level)
EXPANSION FACTOR |  |  | 1.0253 | 1.0271 | 1.0233
BACKDOWN FACTOR |  | 0.98194 | 0.99525
RESIDENTIAL
SECONDARY | 1644.2521 | 1644.2521 | 1686.099 | 1733.2 | 1774.2745
GS & TS
SEM/SES (TC 0,A) | 190.3289 | 190.3289 | 195.1617 | 200.5445 | 205.2643
SEM/PRS (TC 7,G) | 0 | 0 | 0 | 0 | 0
PRM/SES (TC 6,F) | 0.03392 | 0.033306 | 0.03392 | 0.03483 | 0.03563
PRM/PRS (TC 5,E) | 0.060924 |  | 0.060924 | 0.062506 | 0.063919
PRM/SUS (TC 8,H) | 0.0035526 |  | 0.0035526 | 0.0036495 | 0.0037353
SUBTOTAL | 190.4273 | 190.3622 | 195.2601 | 200.6455 | 205.3676
GSD
SEM/SES (TC 0,A) | 961.113 | 961.113 | 985.4673 | 1012.3898 | 1036.0731
SEM/PRS (TC 7,G) | 0.70867 | 0.70867 | 0.7266 | 0.74631 | 0.76369
PRM/SES (TC 6,F) | 17.8578 | 17.5356 | 17.8578 | 18.3447 | 18.7726
PRM/PRS (TC 5,E) | 155.0827 |  | 155.0827 | 159.3051 | 163.0239
PRM/SUS (TC 8,H) | 0.39775 |  | 0.39775 | 0.40855 | 0.41807
SUM/PRS (TC 4,D) | 0.0046667 |  | 0.004649 | 0.0046667 | 0.0047592
SUM/SUS (TC 3,C) | 0.39942 |  |  | 0.39942 | 0.40769
SUBTOTAL | 1135.564 | 979.3573 | 1159.5368 | 1191.5986 | 1219.4638
IS
PRM/SES (TC 6,F) | 1.3331 | 1.309 | 1.3331 | 1.3694 | 1.4014
PRM/PRS (TC 5,E) | 32.1684 |  | 32.1684 | 33.0429 | 33.8127
PRM/SUS (TC 8,H) | 0.012983 |  | 0.012983 | 0.013352 | 0.01367
SUM/PRS (TC 4,D) | 0.31995 |  | 0.31843 | 0.31995 | 0.32741
SUM/SUS (TC 3,C) | 89.4645 |  |  | 89.4645 | 91.5508
SUBTOTAL | 123.2989 | 1.309 | 33.8329 | 124.2101 | 127.1059
SL/OL
SECONDARY | 5.5666 | 5.5666 | 5.7042 | 5.8335 | 5.9549
TOTAL
SEM/SES (TC 0,A) | 2801.2605 | 2801.2605 | 2872.4322 | 2951.9678 | 3021.5668
SEM/PRS (TC 7,G) | 0.70867 | 0.70867 | 0.7266 | 0.74631 | 0.76369
PRM/SES (TC 6,F) | 19.2248 | 18.8779 | 19.2248 | 19.7489 | 20.2096
PRM/PRS (TC 5,E) | 187.312 |  | 187.312 | 192.4106 | 196.9005
PRM/SUS (TC 8,H) | 0.41429 |  | 0.41429 | 0.42556 | 0.43548
SUM/PRS (TC 4,D) | 0.32462 |  | 0.32308 | 0.32462 | 0.33216
SUM/SUS (TC 3,C) | 89.8639 |  |  | 89.8639 | 91.9585
TOTAL | 3099.1088 | 2820.8471 | 3080.433 | 3255.4877 | 3332.1667
RETAIL LOSSES |  | 71.1716 | 85.1893 | 76.679 | 233.0399
WHOLESALE
INTERCHANGE SEPARATED | 0 |  |  | 0 | 0
INTERCHANGE NON-SEPARATED | 65.0921 |  |  | 65.0921 | 66.6052
PARTIAL REQUIREMENTS | 31.75 |  |  | 31.75 | 32.4979
SUBTOTAL | 96.8421 |  |  | 96.8421 | 99.1031
WHEELING | 621.9167 |  |  | 621.9167 | 636.5519
WHOLESALE/WHEELING LOSSES |  | 0 | 0 | 16.8962 | 16.8962
TOTAL | 3817.8676 | 2820.8471 | 3080.433 | 3974.2465 | 4067.8217
TOTAL LOSSES |  | 71.1716 | 85.1893 | 93.5752 | 249.9361
2011 12CP RETAIL COINCIDENT PEAK EXPANSION - PRIME TIME / STANDBY GENERATOR ADDED
(MW)
| AT | SECONDARY | PRIMARY | SUBTRAN | OUTPUT
DESCRIPTION | METER | VOLTAGE | VOLTAGE | VOLTAGE | TO LINE
(Metered Voltage Level)
EXPANSION FACTOR |  |  | 1.0253 | 1.0271 | 1.0233
BACKDOWN FACTOR |  | 0.98194 | 0.99525
RESIDENTIAL
SECONDARY | 1644.2521 | 1644.2521 | 1686.099 | 1733.2 | 1774.2745
GS & TS
SEM/SES (TC 0,A) | 190.3289 | 190.3289 | 195.1617 | 200.5445 | 205.2643
SEM/PRS (TC 7,G) | 0 | 0 | 0 | 0 | 0
PRM/SES (TC 6,F) | 0.03392 | 0.033306 | 0.03392 | 0.03483 | 0.03563
PRM/PRS (TC 5,E) | 0.060924 |  | 0.060924 | 0.062506 | 0.063919
PRM/SUS (TC 8,H) | 0.0035526 |  | 0.0035526 | 0.0036495 | 0.0037353
SUBTOTAL | 190.4273 | 190.3622 | 195.2601 | 200.6455 | 205.3676
GSD
SEM/SES (TC 0,A) | 961.113 | 961.113 | 985.4673 | 1012.3898 | 1036.0731
SEM/PRS (TC 7,G) | 0.70867 | 0.70867 | 0.7266 | 0.74631 | 0.76369
PRM/SES (TC 6,F) | 17.8578 | 17.5356 | 17.8578 | 18.3447 | 18.7726
PRM/PRS (TC 5,E) | 155.0827 |  | 155.0827 | 159.3051 | 163.0239
PRM/SUS (TC 8,H) | 0.39775 |  | 0.39775 | 0.40855 | 0.41807
SUM/PRS (TC 4,D) | 0.0046667 |  | 0.004649 | 0.0046667 | 0.0047592
SUM/SUS (TC 3,C) | 0.39942 |  |  | 0.39942 | 0.40769
SUBTOTAL | 1135.564 | 979.3573 | 1159.5368 | 1191.5986 | 1219.4638
IS
PRM/SES (TC 6,F) | 1.3331 | 1.309 | 1.3331 | 1.3694 | 1.4014
PRM/PRS (TC 5,E) | 32.1684 |  | 32.1684 | 33.0429 | 33.8127
PRM/SUS (TC 8,H) | 0.012983 |  | 0.012983 | 0.013352 | 0.01367
SUM/PRS (TC 4,D) | 0.31995 |  | 0.31843 | 0.31995 | 0.32741
SUM/SUS (TC 3,C) | 89.4645 |  |  | 89.4645 | 91.5508
SUBTOTAL | 123.2989 | 1.309 | 33.8329 | 124.2101 | 127.1059
SL/OL
SECONDARY | 5.5666 | 5.5666 | 5.7042 | 5.8335 | 5.9549
TOTAL
SEM/SES (TC 0,A) | 2801.2605 | 2801.2605 | 2872.4322 | 2951.9678 | 3021.5668
SEM/PRS (TC 7,G) | 0.70867 | 0.70867 | 0.7266 | 0.74631 | 0.76369
PRM/SES (TC 6,F) | 19.2248 | 18.8779 | 19.2248 | 19.7489 | 20.2096
PRM/PRS (TC 5,E) | 187.312 |  | 187.312 | 192.4106 | 196.9005
PRM/SUS (TC 8,H) | 0.41429 |  | 0.41429 | 0.42556 | 0.43548
SUM/PRS (TC 4,D) | 0.32462 |  | 0.32308 | 0.32462 | 0.33216
SUM/SUS (TC 3,C) | 89.8639 |  |  | 89.8639 | 91.9585
TOTAL | 3099.1088 | 2820.8471 | 3080.433 | 3255.4877 | 3332.1667
RETAIL LOSSES |  | 71.1716 | 85.1893 | 76.679 | 233.0399
WHOLESALE
INTERCHANGE SEPARATED | 0 |  |  | 0 | 0
INTERCHANGE NON-SEPARATED | 65.0921 |  |  | 65.0921 | 66.6052
PARTIAL REQUIREMENTS | 31.75 |  |  | 31.75 | 32.4979
SUBTOTAL | 96.8421 |  |  | 96.8421 | 99.1031
WHEELING | 621.9167 |  |  | 621.9167 | 636.5519
WHOLESALE/WHEELING LOSSES |  | 0 | 0 | 16.8962 | 16.8962
TOTAL | 3817.8676 | 2820.8471 | 3080.433 | 3974.2465 | 4067.8217
TOTAL LOSSES |  | 71.1716 | 85.1893 | 93.5752 | 249.9361
2011 12CP RETAIL COINCIDENT PEAK EXPANSION - PRIME TIME / STANDBY GENERATOR SUBTRACTED
(MW)
| AT | SECONDARY | PRIMARY | SUBTRAN | OUTPUT
DESCRIPTION | METER | VOLTAGE | VOLTAGE | VOLTAGE | TO LINE
(Metered Voltage Level)
EXPANSION FACTOR |  |  | 1.0251 | 1.0262 | 1.0228
BACKDOWN FACTOR |  | 0.98194 | 0.99539
RESIDENTIAL
SECONDARY | 1599.8923 | 1599.8923 | 1640.1687 | 1684.3842 | 1723.4444
GS & TS
SEM/SES (TC 0,A) | 166.3713 | 166.3713 | 170.5545 | 175.1092 | 179.1508
SEM/PRS (TC 7,G) | 0 | 0 | 0 | 0 | 0
PRM/SES (TC 6,F) | 0.029394 | 0.028862 | 0.029394 | 0.030159 | 0.030838
PRM/PRS (TC 5,E) | 0.052174 |  | 0.052174 | 0.05349 | 0.054678
PRM/SUS (TC 8,H) | 0.0030852 |  | 0.0030852 | 0.0031669 | 0.0032401
SUBTOTAL | 166.4559 | 166.4001 | 170.6391 | 175.196 | 179.2395
GSD
SEM/SES (TC 0,A) | 925.0486 | 925.0486 | 948.2597 | 973.2892 | 995.587
SEM/PRS (TC 7,G) | 0.68258 | 0.68258 | 0.69969 | 0.71802 | 0.7344
PRM/SES (TC 6,F) | 17.2023 | 16.892 | 17.2023 | 17.6553 | 18.0585
PRM/PRS (TC 5,E) | 149.3796 |  | 149.3796 | 153.3097 | 156.8149
PRM/SUS (TC 8,H) | 0.3831 |  | 0.3831 | 0.39315 | 0.40212
SUM/PRS (TC 4,D) | 0.0044623 |  | 0.0044458 | 0.0044623 | 0.004549
SUM/SUS (TC 3,C) | 0.38452 |  |  | 0.38452 | 0.39231
SUBTOTAL | 1093.0851 | 942.6232 | 1115.9288 | 1145.7544 | 1171.9937
IS
PRM/SES (TC 6,F) | 1.3331 | 1.309 | 1.3331 | 1.3682 | 1.3994
PRM/PRS (TC 5,E) | 32.1684 |  | 32.1684 | 33.0127 | 33.7654
PRM/SUS (TC 8,H) | 0.012983 |  | 0.012983 | 0.013339 | 0.01365
SUM/PRS (TC 4,D) | 0.31995 |  | 0.31848 | 0.31995 | 0.32724
SUM/SUS (TC 3,C) | 89.4645 |  |  | 89.4645 | 91.5071
SUBTOTAL | 123.2989 | 1.309 | 33.833 | 124.1786 | 127.0128
SL/OL
SECONDARY | 5.5666 | 5.5666 | 5.7038 | 5.8283 | 5.9469
TOTAL
SEM/SES (TC 0,A) | 2696.8788 | 2696.8788 | 2764.6867 | 2838.6109 | 2904.1291
SEM/PRS (TC 7,G) | 0.68258 | 0.68258 | 0.69969 | 0.71802 | 0.7344
PRM/SES (TC 6,F) | 18.5647 | 18.2299 | 18.5647 | 19.0536 | 19.4887
PRM/PRS (TC 5,E) | 181.6002 |  | 181.6002 | 186.3759 | 190.635
PRM/SUS (TC 8,H) | 0.39917 |  | 0.39917 | 0.40966 | 0.41901
SUM/PRS (TC 4,D) | 0.32441 |  | 0.32292 | 0.32441 | 0.33179
SUM/SUS (TC 3,C) | 89.849 |  |  | 89.849 | 91.8994
TOTAL | 2988.2989 | 2715.7912 | 2966.2734 | 3135.3414 | 3207.6374
RETAIL LOSSES |  | 67.8079 | 79.2175 | 72.2959 | 219.3214
WHOLESALE
INTERCHANGE SEPARATED | 0 |  |  | 0 | 0
INTERCHANGE NON-SEPARATED | 65.0921 |  |  | 65.0921 | 66.6052
PARTIAL REQUIREMENTS | 31.75 |  |  | 31.75 | 32.4979
SUBTOTAL | 96.8421 |  |  | 96.8421 | 99.1031
WHEELING | 621.9167 |  |  | 621.9167 | 636.5519
WHOLESALE/WHEELING LOSSES |  | 0 | 0 | 16.5455 | 16.5455
TOTAL | 3707.0576 | 2715.7912 | 2966.2734 | 3854.1002 | 3943.2924
TOTAL LOSSES |  | 67.8079 | 79.2175 | 88.8415 | 235.867
2011 12CP RETAIL COINCIDENT PEAK EXPANSION - INTERRUPTED LOAD ADDED
(MW)
| AT | SECONDARY | PRIMARY | SUBTRAN | OUTPUT
DESCRIPTION | METER | VOLTAGE | VOLTAGE | VOLTAGE | TO LINE
(Metered Voltage Level)
EXPANSION FACTOR |  |  | 1.0253 | 1.0271 | 1.0233
BACKDOWN FACTOR |  | 0.98194 | 0.99525
RESIDENTIAL
SECONDARY | 1644.2521 | 1644.2521 | 1686.099 | 1733.2 | 1774.2745
GS & TS
SEM/SES (TC 0,A) | 190.3289 | 190.3289 | 195.1617 | 200.5445 | 205.2643
SEM/PRS (TC 7,G) | 0 | 0 | 0 | 0 | 0
PRM/SES (TC 6,F) | 0.03392 | 0.033306 | 0.03392 | 0.03483 | 0.03563
PRM/PRS (TC 5,E) | 0.060924 |  | 0.060924 | 0.062506 | 0.063919
PRM/SUS (TC 8,H) | 0.0035526 |  | 0.0035526 | 0.0036495 | 0.0037353
SUBTOTAL | 190.4273 | 190.3622 | 195.2601 | 200.6455 | 205.3676
GSD
SEM/SES (TC 0,A) | 961.113 | 961.113 | 985.4673 | 1012.3898 | 1036.0731
SEM/PRS (TC 7,G) | 0.70867 | 0.70867 | 0.7266 | 0.74631 | 0.76369
PRM/SES (TC 6,F) | 17.8578 | 17.5356 | 17.8578 | 18.3447 | 18.7726
PRM/PRS (TC 5,E) | 155.0827 |  | 155.0827 | 159.3051 | 163.0239
PRM/SUS (TC 8,H) | 0.39775 |  | 0.39775 | 0.40855 | 0.41807
SUM/PRS (TC 4,D) | 0.0046667 |  | 0.004649 | 0.0046667 | 0.0047592
SUM/SUS (TC 3,C) | 0.39942 |  |  | 0.39942 | 0.40769
SUBTOTAL | 1135.564 | 979.3573 | 1159.5368 | 1191.5986 | 1219.4638
IS
PRM/SES (TC 6,F) | 1.3331 | 1.309 | 1.3331 | 1.3694 | 1.4014
PRM/PRS (TC 5,E) | 32.1684 |  | 32.1684 | 33.0429 | 33.8127
PRM/SUS (TC 8,H) | 0.012983 |  | 0.012983 | 0.013352 | 0.01367
SUM/PRS (TC 4,D) | 0.31995 |  | 0.31843 | 0.31995 | 0.32741
SUM/SUS (TC 3,C) | 89.4645 |  |  | 89.4645 | 91.5508
SUBTOTAL | 123.2989 | 1.309 | 33.8329 | 124.2101 | 127.1059
SL/OL
SECONDARY | 5.5666 | 5.5666 | 5.7042 | 5.8335 | 5.9549
TOTAL
SEM/SES (TC 0,A) | 2801.2605 | 2801.2605 | 2872.4322 | 2951.9678 | 3021.5668
SEM/PRS (TC 7,G) | 0.70867 | 0.70867 | 0.7266 | 0.74631 | 0.76369
PRM/SES (TC 6,F) | 19.2248 | 18.8779 | 19.2248 | 19.7489 | 20.2096
PRM/PRS (TC 5,E) | 187.312 |  | 187.312 | 192.4106 | 196.9005
PRM/SUS (TC 8,H) | 0.41429 |  | 0.41429 | 0.42556 | 0.43548
SUM/PRS (TC 4,D) | 0.32462 |  | 0.32308 | 0.32462 | 0.33216
SUM/SUS (TC 3,C) | 89.8639 |  |  | 89.8639 | 91.9585
TOTAL | 3099.1088 | 2820.8471 | 3080.433 | 3255.4877 | 3332.1667
RETAIL LOSSES |  | 71.1716 | 85.1893 | 76.679 | 233.0399
WHOLESALE
INTERCHANGE SEPARATED | 0 |  |  | 0 | 0
INTERCHANGE NON-SEPARATED | 65.0921 |  |  | 65.0921 | 66.6052
PARTIAL REQUIREMENTS | 31.75 |  |  | 31.75 | 32.4979
SUBTOTAL | 96.8421 |  |  | 96.8421 | 99.1031
WHEELING | 621.9167 |  |  | 621.9167 | 636.5519
WHOLESALE/WHEELING LOSSES |  | 0 | 0 | 16.8962 | 16.8962
TOTAL | 3817.8676 | 2820.8471 | 3080.433 | 3974.2465 | 4067.8217
TOTAL LOSSES |  | 71.1716 | 85.1893 | 93.5752 | 249.9361

## rs ncp
RESIDENTIAL SERVICE 2011 NON-COINCIDENT PEAK
(MW)
| AT | SECONDARY | PRIMARY | SUBTRAN | OUTPUT
DESCRIPTION | METER | VOLTAGE | VOLTAGE | VOLTAGE | TO LINE
(Metered Voltage Level)
EXPANSION FACTOR |  |  | 1.026 | 1.0308 | 1.0249
BACKDOWN FACTOR |  | 0.98212 | 0.99465
RESIDENTIAL
SECONDARY | 2202.1181 | 2202.1181 | 2259.2695 | 2328.7646 | 2386.6666
GS & TS
SEM/SES (TC 0,A) | 178.6212 | 178.6212 | 183.2569 | 188.8939 | 193.5906
SEM/PRS (TC 7,G) | 0 | 0 | 0 | 0 | 0
PRM/SES (TC 6,F) | 0.04762 | 0.046769 | 0.04762 | 0.049085 | 0.050305
PRM/PRS (TC 5,E) | 0.03646 |  | 0.03646 | 0.037581 | 0.038516
PRM/SUS (TC 8,H) | 0.00022632 |  | 0.00022632 | 0.00023328 | 0.00023909
SUBTOTAL | 178.7055 | 178.668 | 183.3413 | 188.9808 | 193.6796
GSD
SEM/SES (TC 0,A) | 860.8984 | 860.8984 | 883.2412 | 910.4097 | 933.046
SEM/PRS (TC 7,G) | 0.6993 | 0.6993 | 0.71745 | 0.73952 | 0.7579
PRM/SES (TC 6,F) | 19.1795 | 18.8365 | 19.1795 | 19.7694 | 20.261
PRM/PRS (TC 5,E) | 129.3844 |  | 129.3844 | 133.3642 | 136.6802
PRM/SUS (TC 8,H) | 0.3192 |  | 0.3192 | 0.32902 | 0.3372
SUM/PRS (TC 4,D) | 0 |  | 0 | 0 | 0
SUM/SUS (TC 3,C) | 0.08145 |  |  | 0.08145 | 0.083475
SUBTOTAL | 1010.5622 | 880.4342 | 1032.8417 | 1064.6933 | 1091.1657
IS
PRM/SES (TC 6,F) | 1.4166 | 1.3913 | 1.4166 | 1.4602 | 1.4965
PRM/PRS (TC 5,E) | 40.4991 |  | 40.4991 | 41.7449 | 42.7828
PRM/SUS (TC 8,H) | 0.0196 |  | 0.0196 | 0.020203 | 0.020705
SUM/PRS (TC 4,D) | 0.58065 |  | 0.57754 | 0.58065 | 0.59509
SUM/SUS (TC 3,C) | 93.2619 |  |  | 93.2619 | 95.5807
SUBTOTAL | 135.7779 | 1.3913 | 42.5129 | 137.0678 | 140.4759
SL/OL
SECONDARY | 0.01132 | 0.01132 | 0.011614 | 0.011971 | 0.012269
TOTAL
SEM/SES (TC 0,A) | 3241.649 | 3241.649 | 3325.7793 | 3428.0802 | 3513.3154
SEM/PRS (TC 7,G) | 0.6993 | 0.6993 | 0.71745 | 0.73952 | 0.7579
PRM/SES (TC 6,F) | 20.6437 | 20.2746 | 20.6437 | 21.2787 | 21.8078
PRM/PRS (TC 5,E) | 169.9199 | 0 | 169.9199 | 175.1467 | 179.5015
PRM/SUS (TC 8,H) | 0.33903 | 0 | 0.33903 | 0.34945 | 0.35814
SUM/PRS (TC 4,D) | 0.58065 | 0 | 0.57754 | 0.58065 | 0.59509
SUM/SUS (TC 3,C) | 93.3434 | 0 | 0 | 93.3434 | 95.6642
TOTAL | 3527.175 | 3262.6229 | 3517.977 | 3719.5185 | 3812
RETAIL LOSSES |  | 84.1303 | 108.1951 | 92.4815 | 284.8069
WHOLESALE
INTERCHANGE SEPARATED | 0 |  |  | 0 | 0
INTERCHANGE NON-SEPARATED | 1.197 |  |  | 1.197 | 1.2268
PARTIAL REQUIREMENTS | 98.2 |  |  | 98.2 | 100.6416
SUBTOTAL | 99.397 |  |  | 99.397 | 101.8684
WHEELING | 562 |  |  | 562 | 575.9735
WHOLESALE/WHEELING LOSSES |  | 0 | 0 | 16.4449 | 16.4449
TOTAL | 4188.572 | 3262.6229 | 3517.977 | 4380.9155 | 4489.8419
TOTAL LOSSES |  | 84.1303 | 108.1951 | 108.9264 | 301.2518
RESIDENTIAL SERVICE 2011 RETAIL COINCIDENT PEAK EXPANSION - PRIME TIME / STANDBY GENERATOR ADDED
(MW)
| AT | SECONDARY | PRIMARY | SUBTRAN | OUTPUT
DESCRIPTION | METER | VOLTAGE | VOLTAGE | VOLTAGE | TO LINE
(Metered Voltage Level)
EXPANSION FACTOR |  |  | 1.026 | 1.0308 | 1.0249
BACKDOWN FACTOR |  | 0.98212 | 0.99465
RESIDENTIAL
SECONDARY | 2202.1181 | 2202.1181 | 2259.2695 | 2328.7646 | 2386.6666
GS & TS
SEM/SES (TC 0,A) | 178.6212 | 178.6212 | 183.2569 | 188.8939 | 193.5906
SEM/PRS (TC 7,G) | 0 | 0 | 0 | 0 | 0
PRM/SES (TC 6,F) | 0.04762 | 0.046769 | 0.04762 | 0.049085 | 0.050305
PRM/PRS (TC 5,E) | 0.03646 |  | 0.03646 | 0.037581 | 0.038516
PRM/SUS (TC 8,H) | 0.00022632 |  | 0.00022632 | 0.00023328 | 0.00023909
SUBTOTAL | 178.7055 | 178.668 | 183.3413 | 188.9808 | 193.6796
GSD
SEM/SES (TC 0,A) | 860.8984 | 860.8984 | 883.2412 | 910.4097 | 933.046
SEM/PRS (TC 7,G) | 0.6993 | 0.6993 | 0.71745 | 0.73952 | 0.7579
PRM/SES (TC 6,F) | 19.1795 | 18.8365 | 19.1795 | 19.7694 | 20.261
PRM/PRS (TC 5,E) | 129.3844 |  | 129.3844 | 133.3642 | 136.6802
PRM/SUS (TC 8,H) | 0.3192 |  | 0.3192 | 0.32902 | 0.3372
SUM/PRS (TC 4,D) | 0 |  | 0 | 0 | 0
SUM/SUS (TC 3,C) | 0.08145 |  |  | 0.08145 | 0.083475
SUBTOTAL | 1010.5622 | 880.4342 | 1032.8417 | 1064.6933 | 1091.1657
IS
PRM/SES (TC 6,F) | 1.4166 | 1.3913 | 1.4166 | 1.4602 | 1.4965
PRM/PRS (TC 5,E) | 40.4991 |  | 40.4991 | 41.7449 | 42.7828
PRM/SUS (TC 8,H) | 0.0196 |  | 0.0196 | 0.020203 | 0.020705
SUM/PRS (TC 4,D) | 0.58065 |  | 0.57754 | 0.58065 | 0.59509
SUM/SUS (TC 3,C) | 93.2619 |  |  | 93.2619 | 95.5807
SUBTOTAL | 135.7779 | 1.3913 | 42.5129 | 137.0678 | 140.4759
SL/OL
SECONDARY | 0.01132 | 0.01132 | 0.011614 | 0.011971 | 0.012269
TOTAL
SEM/SES (TC 0,A) | 3241.649 | 3241.649 | 3325.7793 | 3428.0802 | 3513.3154
SEM/PRS (TC 7,G) | 0.6993 | 0.6993 | 0.71745 | 0.73952 | 0.7579
PRM/SES (TC 6,F) | 20.6437 | 20.2746 | 20.6437 | 21.2787 | 21.8078
PRM/PRS (TC 5,E) | 169.9199 | 0 | 169.9199 | 175.1467 | 179.5015
PRM/SUS (TC 8,H) | 0.33903 | 0 | 0.33903 | 0.34945 | 0.35814
SUM/PRS (TC 4,D) | 0.58065 | 0 | 0.57754 | 0.58065 | 0.59509
SUM/SUS (TC 3,C) | 93.3434 | 0 | 0 | 93.3434 | 95.6642
TOTAL | 3527.175 | 3262.6229 | 3517.977 | 3719.5185 | 3812
RETAIL LOSSES |  | 84.1303 | 108.1951 | 92.4815 | 284.8069
WHOLESALE
INTERCHANGE SEPARATED | 0 |  |  | 0 | 0
INTERCHANGE NON-SEPARATED | 1.197 |  |  | 1.197 | 1.2268
PARTIAL REQUIREMENTS | 98.2 |  |  | 98.2 | 100.6416
SUBTOTAL | 99.397 |  |  | 99.397 | 101.8684
WHEELING | 562 |  |  | 562 | 575.9735
WHOLESALE/WHEELING LOSSES |  | 0 | 0 | 16.4449 | 16.4449
TOTAL | 4188.572 | 3262.6229 | 3517.977 | 4380.9155 | 4489.8419
TOTAL LOSSES |  | 84.1303 | 108.1951 | 108.9264 | 301.2518
RESIDENTIAL SERVICE 2011 RETAIL COINCIDENT PEAK EXPANSION - PRIME TIME / STANDBY GENERATOR SUBTRACTED
(MW)
| AT | SECONDARY | PRIMARY | SUBTRAN | OUTPUT
DESCRIPTION | METER | VOLTAGE | VOLTAGE | VOLTAGE | TO LINE
(Metered Voltage Level)
EXPANSION FACTOR |  |  | 1.0255 | 1.0294 | 1.0241
BACKDOWN FACTOR |  | 0.98223 | 0.99486
RESIDENTIAL
SECONDARY | 2099.8781 | 2099.8781 | 2153.3891 | 2216.6295 | 2270.1588
GS & TS
SEM/SES (TC 0,A) | 155.2892 | 155.2892 | 159.2464 | 163.9232 | 167.8817
SEM/PRS (TC 7,G) | 0 | 0 | 0 | 0 | 0
PRM/SES (TC 6,F) | 0.0414 | 0.040664 | 0.0414 | 0.042616 | 0.043645
PRM/PRS (TC 5,E) | 0.031697 |  | 0.031697 | 0.032628 | 0.033416
PRM/SUS (TC 8,H) | 0.00019676 |  | 0.00019676 | 0.00020254 | 0.00020743
SUBTOTAL | 155.3625 | 155.3299 | 159.3197 | 163.9986 | 167.959
GSD
SEM/SES (TC 0,A) | 829.037 | 829.037 | 850.1633 | 875.1308 | 896.2643
SEM/PRS (TC 7,G) | 0.67427 | 0.67427 | 0.69145 | 0.71176 | 0.72895
PRM/SES (TC 6,F) | 18.4929 | 18.1643 | 18.4929 | 19.036 | 19.4957
PRM/PRS (TC 5,E) | 124.753 |  | 124.753 | 128.4167 | 131.5179
PRM/SUS (TC 8,H) | 0.30777 |  | 0.30777 | 0.31681 | 0.32446
SUM/PRS (TC 4,D) | 0 |  | 0 | 0 | 0
SUM/SUS (TC 3,C) | 0.078534 |  |  | 0.078534 | 0.080431
SUBTOTAL | 973.3436 | 847.8756 | 994.4085 | 1023.6907 | 1048.4117
IS
PRM/SES (TC 6,F) | 1.4166 | 1.3915 | 1.4166 | 1.4582 | 1.4934
PRM/PRS (TC 5,E) | 40.4991 |  | 40.4991 | 41.6885 | 42.6952
PRM/SUS (TC 8,H) | 0.0196 |  | 0.0196 | 0.020176 | 0.020663
SUM/PRS (TC 4,D) | 0.58065 |  | 0.57767 | 0.58065 | 0.59467
SUM/SUS (TC 3,C) | 93.2619 |  |  | 93.2619 | 95.5141
SUBTOTAL | 135.7779 | 1.3915 | 42.513 | 137.0095 | 140.3181
SL/OL
SECONDARY | 0.01132 | 0.01132 | 0.011608 | 0.011949 | 0.012238
TOTAL
SEM/SES (TC 0,A) | 3084.2157 | 3084.2157 | 3162.8105 | 3255.6954 | 3334.317
SEM/PRS (TC 7,G) | 0.67427 | 0.67427 | 0.69145 | 0.71176 | 0.72895
PRM/SES (TC 6,F) | 19.951 | 19.5964 | 19.951 | 20.5369 | 21.0328
PRM/PRS (TC 5,E) | 165.2838 | 0 | 165.2838 | 170.1379 | 174.2465
PRM/SUS (TC 8,H) | 0.32757 | 0 | 0.32757 | 0.33719 | 0.34533
SUM/PRS (TC 4,D) | 0.58065 | 0 | 0.57767 | 0.58065 | 0.59467
SUM/SUS (TC 3,C) | 93.3404 | 0 | 0 | 93.3404 | 95.5945
TOTAL | 3364.3734 | 3104.4864 | 3349.6419 | 3541.3402 | 3626.8598
RETAIL LOSSES |  | 78.5948 | 98.3548 | 85.5196 | 262.4693
WHOLESALE
INTERCHANGE SEPARATED | 0 |  |  | 0 | 0
INTERCHANGE NON-SEPARATED | 1.197 |  |  | 1.197 | 1.2268
PARTIAL REQUIREMENTS | 98.2 |  |  | 98.2 | 100.6416
SUBTOTAL | 99.397 |  |  | 99.397 | 101.8684
WHEELING | 562 |  |  | 562 | 575.9735
WHOLESALE/WHEELING LOSSES |  | 0 | 0 | 15.972 | 15.972
TOTAL | 4025.7704 | 3104.4864 | 3349.6419 | 4202.7372 | 4304.7017
TOTAL LOSSES |  | 78.5948 | 98.3548 | 101.4916 | 278.4413
RESIDENTIAL SERVICE 2011 RETAIL COINCIDENT PEAK EXPANSION - INTERRUPTED LOAD ADDED
(MW)
| AT | SECONDARY | PRIMARY | SUBTRAN | OUTPUT
DESCRIPTION | METER | VOLTAGE | VOLTAGE | VOLTAGE | TO LINE
(Metered Voltage Level)
EXPANSION FACTOR |  |  | 1.026 | 1.0308 | 1.0249
BACKDOWN FACTOR |  | 0.98212 | 0.99465
RESIDENTIAL
SECONDARY | 2202.1181 | 2202.1181 | 2259.2695 | 2328.7646 | 2386.6666
GS & TS
SEM/SES (TC 0,A) | 178.6212 | 178.6212 | 183.2569 | 188.8939 | 193.5906
SEM/PRS (TC 7,G) | 0 | 0 | 0 | 0 | 0
PRM/SES (TC 6,F) | 0.04762 | 0.046769 | 0.04762 | 0.049085 | 0.050305
PRM/PRS (TC 5,E) | 0.03646 |  | 0.03646 | 0.037581 | 0.038516
PRM/SUS (TC 8,H) | 0.00022632 |  | 0.00022632 | 0.00023328 | 0.00023909
SUBTOTAL | 178.7055 | 178.668 | 183.3413 | 188.9808 | 193.6796
GSD
SEM/SES (TC 0,A) | 860.8984 | 860.8984 | 883.2412 | 910.4097 | 933.046
SEM/PRS (TC 7,G) | 0.6993 | 0.6993 | 0.71745 | 0.73952 | 0.7579
PRM/SES (TC 6,F) | 19.1795 | 18.8365 | 19.1795 | 19.7694 | 20.261
PRM/PRS (TC 5,E) | 129.3844 |  | 129.3844 | 133.3642 | 136.6802
PRM/SUS (TC 8,H) | 0.3192 |  | 0.3192 | 0.32902 | 0.3372
SUM/PRS (TC 4,D) | 0 |  | 0 | 0 | 0
SUM/SUS (TC 3,C) | 0.08145 |  |  | 0.08145 | 0.083475
SUBTOTAL | 1010.5622 | 880.4342 | 1032.8417 | 1064.6933 | 1091.1657
IS
PRM/SES (TC 6,F) | 1.4166 | 1.3913 | 1.4166 | 1.4602 | 1.4965
PRM/PRS (TC 5,E) | 40.4991 |  | 40.4991 | 41.7449 | 42.7828
PRM/SUS (TC 8,H) | 0.0196 |  | 0.0196 | 0.020203 | 0.020705
SUM/PRS (TC 4,D) | 0.58065 |  | 0.57754 | 0.58065 | 0.59509
SUM/SUS (TC 3,C) | 93.2619 |  |  | 93.2619 | 95.5807
SUBTOTAL | 135.7779 | 1.3913 | 42.5129 | 137.0678 | 140.4759
SL/OL
SECONDARY | 0.01132 | 0.01132 | 0.011614 | 0.011971 | 0.012269
TOTAL
SEM/SES (TC 0,A) | 3241.649 | 3241.649 | 3325.7793 | 3428.0802 | 3513.3154
SEM/PRS (TC 7,G) | 0.6993 | 0.6993 | 0.71745 | 0.73952 | 0.7579
PRM/SES (TC 6,F) | 20.6437 | 20.2746 | 20.6437 | 21.2787 | 21.8078
PRM/PRS (TC 5,E) | 169.9199 | 0 | 169.9199 | 175.1467 | 179.5015
PRM/SUS (TC 8,H) | 0.33903 | 0 | 0.33903 | 0.34945 | 0.35814
SUM/PRS (TC 4,D) | 0.58065 | 0 | 0.57754 | 0.58065 | 0.59509
SUM/SUS (TC 3,C) | 93.3434 | 0 | 0 | 93.3434 | 95.6642
TOTAL | 3527.175 | 3262.6229 | 3517.977 | 3719.5185 | 3812
RETAIL LOSSES |  | 84.1303 | 108.1951 | 92.4815 | 284.8069
WHOLESALE
INTERCHANGE SEPARATED | 0 |  |  | 0 | 0
INTERCHANGE NON-SEPARATED | 1.197 |  |  | 1.197 | 1.2268
PARTIAL REQUIREMENTS | 98.2 |  |  | 98.2 | 100.6416
SUBTOTAL | 99.397 |  |  | 99.397 | 101.8684
WHEELING | 562 |  |  | 562 | 575.9735
WHOLESALE/WHEELING LOSSES |  | 0 | 0 | 16.4449 | 16.4449
TOTAL | 4188.572 | 3262.6229 | 3517.977 | 4380.9155 | 4489.8419
TOTAL LOSSES |  | 84.1303 | 108.1951 | 108.9264 | 301.2518

## gs ncp
GENERAL SERVICE 2011 NON-COINCIDENT PEAK
(MW)
| AT | SECONDARY | PRIMARY | SUBTRAN | OUTPUT
DESCRIPTION | METER | VOLTAGE | VOLTAGE | VOLTAGE | TO LINE
(Metered Voltage Level)
EXPANSION FACTOR |  |  | 1.0255 | 1.0289 | 1.0239
BACKDOWN FACTOR |  | 0.98217 | 0.99493
RESIDENTIAL
SECONDARY | 1892.6542 | 1892.6542 | 1940.864 | 1997.0168 | 2044.7245
GS & TS
SEM/SES (TC 0,A) | 233.1435 | 233.1435 | 239.0821 | 245.9992 | 251.876
SEM/PRS (TC 7,G) | 0 | 0 | 0 | 0 | 0
PRM/SES (TC 6,F) | 0.030842 | 0.030292 | 0.030842 | 0.031734 | 0.032492
PRM/PRS (TC 5,E) | 0.064471 |  | 0.064471 | 0.066337 | 0.067921
PRM/SUS (TC 8,H) | 0.00022106 |  | 0.00022106 | 0.00022745 | 0.00023288
SUBTOTAL | 233.239 | 233.1738 | 239.1777 | 246.0975 | 251.9767
GSD
SEM/SES (TC 0,A) | 885.915 | 885.915 | 908.4811 | 934.7652 | 957.0962
SEM/PRS (TC 7,G) | 0.79779 | 0.79779 | 0.81811 | 0.84178 | 0.86189
PRM/SES (TC 6,F) | 19.1625 | 18.8208 | 19.1625 | 19.717 | 20.188
PRM/PRS (TC 5,E) | 131.286 |  | 131.286 | 135.0843 | 138.3114
PRM/SUS (TC 8,H) | 0.40698 |  | 0.40698 | 0.41875 | 0.42876
SUM/PRS (TC 4,D) | 0 |  | 0 | 0 | 0
SUM/SUS (TC 3,C) | 0.0855 |  |  | 0.0855 | 0.087543
SUBTOTAL | 1037.6538 | 905.5337 | 1060.1548 | 1090.9125 | 1116.9738
IS
PRM/SES (TC 6,F) | 1.4061 | 1.3811 | 1.4061 | 1.4468 | 1.4814
PRM/PRS (TC 5,E) | 42.4311 |  | 42.4311 | 43.6587 | 44.7017
PRM/SUS (TC 8,H) | 0.0203 |  | 0.0203 | 0.020887 | 0.021386
SUM/PRS (TC 4,D) | 0.567 |  | 0.56412 | 0.567 | 0.58055
SUM/SUS (TC 3,C) | 99.1709 |  |  | 99.1709 | 101.54
SUBTOTAL | 143.5955 | 1.3811 | 44.4217 | 144.8643 | 148.3251
SL/OL
SECONDARY | 0 | 0 | 0 | 0 | 0
TOTAL
SEM/SES (TC 0,A) | 3011.7127 | 3011.7127 | 3088.4273 | 3177.7813 | 3253.6967
SEM/PRS (TC 7,G) | 0.79779 | 0.79779 | 0.81811 | 0.84178 | 0.86189
PRM/SES (TC 6,F) | 20.5995 | 20.2322 | 20.5995 | 21.1955 | 21.7018
PRM/PRS (TC 5,E) | 173.7816 | 0 | 173.7816 | 178.8094 | 183.0811
PRM/SUS (TC 8,H) | 0.4275 | 0 | 0.4275 | 0.43987 | 0.45038
SUM/PRS (TC 4,D) | 0.567 | 0 | 0.56412 | 0.567 | 0.58055
SUM/SUS (TC 3,C) | 99.2564 | 0 | 0 | 99.2564 | 101.6276
TOTAL | 3307.1425 | 3032.7427 | 3284.6182 | 3478.8912 | 3562
RETAIL LOSSES |  | 76.7146 | 95.0138 | 83.1088 | 254.8372
WHOLESALE
INTERCHANGE SEPARATED | 0 |  |  | 0 | 0
INTERCHANGE NON-SEPARATED | 0.714 |  |  | 0.714 | 0.73106
PARTIAL REQUIREMENTS | 97.1 |  |  | 97.1 | 99.4197
SUBTOTAL | 97.814 |  |  | 97.814 | 100.1507
WHEELING | 562 |  |  | 562 | 575.4259
WHOLESALE/WHEELING LOSSES |  | 0 | 0 | 15.7626 | 15.7626
TOTAL | 3966.9565 | 3032.7427 | 3284.6182 | 4138.7052 | 4237.5766
TOTAL LOSSES |  | 76.7146 | 95.0138 | 98.8714 | 270.5998
GENERAL SERVICE 2011 RETAIL COINCIDENT PEAK EXPANSION - PRIME TIME / STANDBY GENERATOR ADDED
(MW)
| AT | SECONDARY | PRIMARY | SUBTRAN | OUTPUT
DESCRIPTION | METER | VOLTAGE | VOLTAGE | VOLTAGE | TO LINE
(Metered Voltage Level)
EXPANSION FACTOR |  |  | 1.0255 | 1.0289 | 1.0239
BACKDOWN FACTOR |  | 0.98217 | 0.99493
RESIDENTIAL
SECONDARY | 1892.6542 | 1892.6542 | 1940.864 | 1997.0168 | 2044.7245
GS & TS
SEM/SES (TC 0,A) | 233.1435 | 233.1435 | 239.0821 | 245.9992 | 251.876
SEM/PRS (TC 7,G) | 0 | 0 | 0 | 0 | 0
PRM/SES (TC 6,F) | 0.030842 | 0.030292 | 0.030842 | 0.031734 | 0.032492
PRM/PRS (TC 5,E) | 0.064471 |  | 0.064471 | 0.066337 | 0.067921
PRM/SUS (TC 8,H) | 0.00022106 |  | 0.00022106 | 0.00022745 | 0.00023288
SUBTOTAL | 233.239 | 233.1738 | 239.1777 | 246.0975 | 251.9767
GSD
SEM/SES (TC 0,A) | 885.915 | 885.915 | 908.4811 | 934.7652 | 957.0962
SEM/PRS (TC 7,G) | 0.79779 | 0.79779 | 0.81811 | 0.84178 | 0.86189
PRM/SES (TC 6,F) | 19.1625 | 18.8208 | 19.1625 | 19.717 | 20.188
PRM/PRS (TC 5,E) | 131.286 |  | 131.286 | 135.0843 | 138.3114
PRM/SUS (TC 8,H) | 0.40698 |  | 0.40698 | 0.41875 | 0.42876
SUM/PRS (TC 4,D) | 0 |  | 0 | 0 | 0
SUM/SUS (TC 3,C) | 0.0855 |  |  | 0.0855 | 0.087543
SUBTOTAL | 1037.6538 | 905.5337 | 1060.1548 | 1090.9125 | 1116.9738
IS
PRM/SES (TC 6,F) | 1.4061 | 1.3811 | 1.4061 | 1.4468 | 1.4814
PRM/PRS (TC 5,E) | 42.4311 |  | 42.4311 | 43.6587 | 44.7017
PRM/SUS (TC 8,H) | 0.0203 |  | 0.0203 | 0.020887 | 0.021386
SUM/PRS (TC 4,D) | 0.567 |  | 0.56412 | 0.567 | 0.58055
SUM/SUS (TC 3,C) | 99.1709 |  |  | 99.1709 | 101.54
SUBTOTAL | 143.5955 | 1.3811 | 44.4217 | 144.8643 | 148.3251
SL/OL
SECONDARY | 0 | 0 | 0 | 0 | 0
TOTAL
SEM/SES (TC 0,A) | 3011.7127 | 3011.7127 | 3088.4273 | 3177.7813 | 3253.6967
SEM/PRS (TC 7,G) | 0.79779 | 0.79779 | 0.81811 | 0.84178 | 0.86189
PRM/SES (TC 6,F) | 20.5995 | 20.2322 | 20.5995 | 21.1955 | 21.7018
PRM/PRS (TC 5,E) | 173.7816 | 0 | 173.7816 | 178.8094 | 183.0811
PRM/SUS (TC 8,H) | 0.4275 | 0 | 0.4275 | 0.43987 | 0.45038
SUM/PRS (TC 4,D) | 0.567 | 0 | 0.56412 | 0.567 | 0.58055
SUM/SUS (TC 3,C) | 99.2564 | 0 | 0 | 99.2564 | 101.6276
TOTAL | 3307.1425 | 3032.7427 | 3284.6182 | 3478.8912 | 3562
RETAIL LOSSES |  | 76.7146 | 95.0138 | 83.1088 | 254.8372
WHOLESALE
INTERCHANGE SEPARATED | 0 |  |  | 0 | 0
INTERCHANGE NON-SEPARATED | 0.714 |  |  | 0.714 | 0.73106
PARTIAL REQUIREMENTS | 97.1 |  |  | 97.1 | 99.4197
SUBTOTAL | 97.814 |  |  | 97.814 | 100.1507
WHEELING | 562 |  |  | 562 | 575.4259
WHOLESALE/WHEELING LOSSES |  | 0 | 0 | 15.7626 | 15.7626
TOTAL | 3966.9565 | 3032.7427 | 3284.6182 | 4138.7052 | 4237.5766
TOTAL LOSSES |  | 76.7146 | 95.0138 | 98.8714 | 270.5998
GENERAL SERVICE 2011 RETAIL COINCIDENT PEAK EXPANSION - PRIME TIME / STANDBY GENERATOR SUBTRACTED
(MW)
| AT | SECONDARY | PRIMARY | SUBTRAN | OUTPUT
DESCRIPTION | METER | VOLTAGE | VOLTAGE | VOLTAGE | TO LINE
(Metered Voltage Level)
EXPANSION FACTOR |  |  | 1.0251 | 1.0275 | 1.0231
BACKDOWN FACTOR |  | 0.98222 | 0.99515
RESIDENTIAL
SECONDARY | 1783.5142 | 1783.5142 | 1828.2013 | 1878.46 | 1921.9316
GS & TS
SEM/SES (TC 0,A) | 209.8101 | 209.8101 | 215.067 | 220.9793 | 226.0933
SEM/PRS (TC 7,G) | 0 | 0 | 0 | 0 | 0
PRM/SES (TC 6,F) | 0.027755 | 0.027262 | 0.027755 | 0.028518 | 0.029178
PRM/PRS (TC 5,E) | 0.058019 |  | 0.058019 | 0.059614 | 0.060994
PRM/SUS (TC 8,H) | 0.00019893 |  | 0.00019893 | 0.0002044 | 0.00020913
SUBTOTAL | 209.896 | 209.8373 | 215.153 | 221.0677 | 226.1837
GSD
SEM/SES (TC 0,A) | 853.9573 | 853.9573 | 875.3538 | 899.4179 | 920.2324
SEM/PRS (TC 7,G) | 0.77013 | 0.77013 | 0.78943 | 0.81113 | 0.8299
PRM/SES (TC 6,F) | 18.4982 | 18.1693 | 18.4982 | 19.0067 | 19.4466
PRM/PRS (TC 5,E) | 126.7343 |  | 126.7343 | 130.2183 | 133.2318
PRM/SUS (TC 8,H) | 0.39287 |  | 0.39287 | 0.40367 | 0.41301
SUM/PRS (TC 4,D) | 0 |  | 0 | 0 | 0
SUM/SUS (TC 3,C) | 0.082536 |  |  | 0.082536 | 0.084446
SUBTOTAL | 1000.4352 | 872.8967 | 1021.7685 | 1049.9402 | 1074.2381
IS
PRM/SES (TC 6,F) | 1.4061 | 1.3811 | 1.4061 | 1.4448 | 1.4782
PRM/PRS (TC 5,E) | 42.4311 |  | 42.4311 | 43.5976 | 44.6065
PRM/SUS (TC 8,H) | 0.0203 |  | 0.0203 | 0.020858 | 0.021341
SUM/PRS (TC 4,D) | 0.567 |  | 0.56425 | 0.567 | 0.58012
SUM/SUS (TC 3,C) | 99.1709 |  |  | 99.1709 | 101.4659
SUBTOTAL | 143.5955 | 1.3811 | 44.4218 | 144.8011 | 148.1521
SL/OL
SECONDARY | 0 | 0 | 0 | 0 | 0
TOTAL
SEM/SES (TC 0,A) | 2847.2815 | 2847.2815 | 2918.6221 | 2998.8572 | 3068.2572
SEM/PRS (TC 7,G) | 0.77013 | 0.77013 | 0.78943 | 0.81113 | 0.8299
PRM/SES (TC 6,F) | 19.9321 | 19.5777 | 19.9321 | 20.48 | 20.954
PRM/PRS (TC 5,E) | 169.2234 | 0 | 169.2234 | 173.8755 | 177.8993
PRM/SUS (TC 8,H) | 0.41337 | 0 | 0.41337 | 0.42473 | 0.43456
SUM/PRS (TC 4,D) | 0.567 | 0 | 0.56425 | 0.567 | 0.58012
SUM/SUS (TC 3,C) | 99.2534 | 0 | 0 | 99.2534 | 101.5504
TOTAL | 3137.4409 | 2867.6293 | 3109.5446 | 3294.269 | 3370.5055
RETAIL LOSSES |  | 71.3406 | 85.4682 | 76.2365 | 233.0453
WHOLESALE
INTERCHANGE SEPARATED | 0 |  |  | 0 | 0
INTERCHANGE NON-SEPARATED | 0.714 |  |  | 0.714 | 0.73106
PARTIAL REQUIREMENTS | 97.1 |  |  | 97.1 | 99.4197
SUBTOTAL | 97.814 |  |  | 97.814 | 100.1507
WHEELING | 562 |  |  | 562 | 575.4259
WHOLESALE/WHEELING LOSSES |  | 0 | 0 | 15.2695 | 15.2695
TOTAL | 3797.2549 | 2867.6293 | 3109.5446 | 3954.083 | 4046.0821
TOTAL LOSSES |  | 71.3406 | 85.4682 | 91.506 | 248.3148
GENERAL SERVICE 2011 RETAIL COINCIDENT PEAK EXPANSION - INTERRUPTED LOAD ADDED
(MW)
| AT | SECONDARY | PRIMARY | SUBTRAN | OUTPUT
DESCRIPTION | METER | VOLTAGE | VOLTAGE | VOLTAGE | TO LINE
(Metered Voltage Level)
EXPANSION FACTOR |  |  | 1.0255 | 1.0289 | 1.0239
BACKDOWN FACTOR |  | 0.98217 | 0.99493
RESIDENTIAL
SECONDARY | 1892.6542 | 1892.6542 | 1940.864 | 1997.0168 | 2044.7245
GS & TS
SEM/SES (TC 0,A) | 233.1435 | 233.1435 | 239.0821 | 245.9992 | 251.876
SEM/PRS (TC 7,G) | 0 | 0 | 0 | 0 | 0
PRM/SES (TC 6,F) | 0.030842 | 0.030292 | 0.030842 | 0.031734 | 0.032492
PRM/PRS (TC 5,E) | 0.064471 |  | 0.064471 | 0.066337 | 0.067921
PRM/SUS (TC 8,H) | 0.00022106 |  | 0.00022106 | 0.00022745 | 0.00023288
SUBTOTAL | 233.239 | 233.1738 | 239.1777 | 246.0975 | 251.9767
GSD
SEM/SES (TC 0,A) | 885.915 | 885.915 | 908.4811 | 934.7652 | 957.0962
SEM/PRS (TC 7,G) | 0.79779 | 0.79779 | 0.81811 | 0.84178 | 0.86189
PRM/SES (TC 6,F) | 19.1625 | 18.8208 | 19.1625 | 19.717 | 20.188
PRM/PRS (TC 5,E) | 131.286 |  | 131.286 | 135.0843 | 138.3114
PRM/SUS (TC 8,H) | 0.40698 |  | 0.40698 | 0.41875 | 0.42876
SUM/PRS (TC 4,D) | 0 |  | 0 | 0 | 0
SUM/SUS (TC 3,C) | 0.0855 |  |  | 0.0855 | 0.087543
SUBTOTAL | 1037.6538 | 905.5337 | 1060.1548 | 1090.9125 | 1116.9738
IS
PRM/SES (TC 6,F) | 1.4061 | 1.3811 | 1.4061 | 1.4468 | 1.4814
PRM/PRS (TC 5,E) | 42.4311 |  | 42.4311 | 43.6587 | 44.7017
PRM/SUS (TC 8,H) | 0.0203 |  | 0.0203 | 0.020887 | 0.021386
SUM/PRS (TC 4,D) | 0.567 |  | 0.56412 | 0.567 | 0.58055
SUM/SUS (TC 3,C) | 99.1709 |  |  | 99.1709 | 101.54
SUBTOTAL | 143.5955 | 1.3811 | 44.4217 | 144.8643 | 148.3251
SL/OL
SECONDARY | 0 | 0 | 0 | 0 | 0
TOTAL
SEM/SES (TC 0,A) | 3011.7127 | 3011.7127 | 3088.4273 | 3177.7813 | 3253.6967
SEM/PRS (TC 7,G) | 0.79779 | 0.79779 | 0.81811 | 0.84178 | 0.86189
PRM/SES (TC 6,F) | 20.5995 | 20.2322 | 20.5995 | 21.1955 | 21.7018
PRM/PRS (TC 5,E) | 173.7816 | 0 | 173.7816 | 178.8094 | 183.0811
PRM/SUS (TC 8,H) | 0.4275 | 0 | 0.4275 | 0.43987 | 0.45038
SUM/PRS (TC 4,D) | 0.567 | 0 | 0.56412 | 0.567 | 0.58055
SUM/SUS (TC 3,C) | 99.2564 | 0 | 0 | 99.2564 | 101.6276
TOTAL | 3307.1425 | 3032.7427 | 3284.6182 | 3478.8912 | 3562
RETAIL LOSSES |  | 76.7146 | 95.0138 | 83.1088 | 254.8372
WHOLESALE
INTERCHANGE SEPARATED | 0 |  |  | 0 | 0
INTERCHANGE NON-SEPARATED | 0.714 |  |  | 0.714 | 0.73106
PARTIAL REQUIREMENTS | 97.1 |  |  | 97.1 | 99.4197
SUBTOTAL | 97.814 |  |  | 97.814 | 100.1507
WHEELING | 562 |  |  | 562 | 575.4259
WHOLESALE/WHEELING LOSSES |  | 0 | 0 | 15.7626 | 15.7626
TOTAL | 3966.9565 | 3032.7427 | 3284.6182 | 4138.7052 | 4237.5766
TOTAL LOSSES |  | 76.7146 | 95.0138 | 98.8714 | 270.5998

## gsd ncp
GENERAL SERVICE DEMAND 2011 NON-COINCIDENT PEAK
(MW)
| AT | SECONDARY | PRIMARY | SUBTRAN | OUTPUT
DESCRIPTION | METER | VOLTAGE | VOLTAGE | VOLTAGE | TO LINE
(Metered Voltage Level)
EXPANSION FACTOR |  |  | 1.0263 | 1.0302 | 1.024
BACKDOWN FACTOR |  | 0.98184 | 0.9946
RESIDENTIAL
SECONDARY | 1741.4844 | 1741.4844 | 1787.2098 | 1841.1168 | 1885.2121
GS & TS
SEM/SES (TC 0,A) | 227.9322 | 227.9322 | 233.9169 | 240.9724 | 246.7438
SEM/PRS (TC 7,G) | 0 | 0 | 0 | 0 | 0
PRM/SES (TC 6,F) | 0.026938 | 0.026449 | 0.026938 | 0.027751 | 0.028415
PRM/PRS (TC 5,E) | 0.041256 |  | 0.041256 | 0.0425 | 0.043518
PRM/SUS (TC 8,H) | 0.0059615 |  | 0.0059615 | 0.0061414 | 0.0062884
SUBTOTAL | 228.0063 | 227.9586 | 233.991 | 241.0488 | 246.822
GSD
SEM/SES (TC 0,A) | 1124.2255 | 1124.2255 | 1153.7438 | 1188.5438 | 1217.0098
SEM/PRS (TC 7,G) | 0.868 | 0.868 | 0.89079 | 0.91766 | 0.93964
PRM/SES (TC 6,F) | 24.232 | 23.792 | 24.232 | 24.9629 | 25.5608
PRM/PRS (TC 5,E) | 173.538 |  | 173.538 | 178.7724 | 183.054
PRM/SUS (TC 8,H) | 0.402 |  | 0.402 | 0.41413 | 0.42404
SUM/PRS (TC 4,D) | 0 |  | 0 | 0 | 0
SUM/SUS (TC 3,C) | 0.03 |  |  | 0.03 | 0.030719
SUBTOTAL | 1323.2955 | 1148.8855 | 1352.8066 | 1393.6408 | 1427.019
IS
PRM/SES (TC 6,F) | 1.4474 | 1.4211 | 1.4474 | 1.491 | 1.5268
PRM/PRS (TC 5,E) | 40.5256 |  | 40.5256 | 41.748 | 42.7479
PRM/SUS (TC 8,H) | 0.01855 |  | 0.01855 | 0.01911 | 0.019567
SUM/PRS (TC 4,D) | 0.43785 |  | 0.43549 | 0.43785 | 0.44834
SUM/SUS (TC 3,C) | 107.6267 |  |  | 107.6267 | 110.2044
SUBTOTAL | 150.0561 | 1.4211 | 42.4271 | 151.3227 | 154.9469
SL/OL
SECONDARY | 0 | 0 | 0 | 0 | 0
TOTAL
SEM/SES (TC 0,A) | 3093.6421 | 3093.6421 | 3174.8704 | 3270.633 | 3348.9656
SEM/PRS (TC 7,G) | 0.868 | 0.868 | 0.89079 | 0.91766 | 0.93964
PRM/SES (TC 6,F) | 25.7063 | 25.2395 | 25.7063 | 26.4817 | 27.1159
PRM/PRS (TC 5,E) | 214.1049 | 0 | 214.1049 | 220.5629 | 225.8454
PRM/SUS (TC 8,H) | 0.42651 | 0 | 0.42651 | 0.43938 | 0.4499
SUM/PRS (TC 4,D) | 0.43785 | 0 | 0.43549 | 0.43785 | 0.44834
SUM/SUS (TC 3,C) | 107.6567 | 0 | 0 | 107.6567 | 110.2351
TOTAL | 3442.8424 | 3119.7496 | 3416.4344 | 3627.1292 | 3714
RETAIL LOSSES |  | 81.2283 | 103.0357 | 86.8708 | 271.1348
WHOLESALE
INTERCHANGE SEPARATED | 0 |  |  | 0 | 0
INTERCHANGE NON-SEPARATED | 12.026 |  |  | 12.026 | 12.314
PARTIAL REQUIREMENTS | 12.1 |  |  | 12.1 | 12.3898
SUBTOTAL | 24.126 |  |  | 24.126 | 24.7038
WHEELING | 527 |  |  | 527 | 539.6218
WHOLESALE/WHEELING LOSSES |  | 0 | 0 | 13.1996 | 13.1996
TOTAL | 3993.9684 | 3119.7496 | 3416.4344 | 4178.2552 | 4278.3256
TOTAL LOSSES |  | 81.2283 | 103.0357 | 100.0705 | 284.3345
GENERAL SERVICE DEMAND 2011 RETAIL COINCIDENT PEAK EXPANSION - PRIME TIME / STANDBY GENERATOR ADDED
(MW)
| AT | SECONDARY | PRIMARY | SUBTRAN | OUTPUT
DESCRIPTION | METER | VOLTAGE | VOLTAGE | VOLTAGE | TO LINE
(Metered Voltage Level)
EXPANSION FACTOR |  |  | 1.0263 | 1.0302 | 1.024
BACKDOWN FACTOR |  | 0.98184 | 0.9946
RESIDENTIAL
SECONDARY | 1741.4844 | 1741.4844 | 1787.2098 | 1841.1168 | 1885.2121
GS & TS
SEM/SES (TC 0,A) | 227.9322 | 227.9322 | 233.9169 | 240.9724 | 246.7438
SEM/PRS (TC 7,G) | 0 | 0 | 0 | 0 | 0
PRM/SES (TC 6,F) | 0.026938 | 0.026449 | 0.026938 | 0.027751 | 0.028415
PRM/PRS (TC 5,E) | 0.041256 |  | 0.041256 | 0.0425 | 0.043518
PRM/SUS (TC 8,H) | 0.0059615 |  | 0.0059615 | 0.0061414 | 0.0062884
SUBTOTAL | 228.0063 | 227.9586 | 233.991 | 241.0488 | 246.822
GSD
SEM/SES (TC 0,A) | 1124.2255 | 1124.2255 | 1153.7438 | 1188.5438 | 1217.0098
SEM/PRS (TC 7,G) | 0.868 | 0.868 | 0.89079 | 0.91766 | 0.93964
PRM/SES (TC 6,F) | 24.232 | 23.792 | 24.232 | 24.9629 | 25.5608
PRM/PRS (TC 5,E) | 173.538 |  | 173.538 | 178.7724 | 183.054
PRM/SUS (TC 8,H) | 0.402 |  | 0.402 | 0.41413 | 0.42404
SUM/PRS (TC 4,D) | 0 |  | 0 | 0 | 0
SUM/SUS (TC 3,C) | 0.03 |  |  | 0.03 | 0.030719
SUBTOTAL | 1323.2955 | 1148.8855 | 1352.8066 | 1393.6408 | 1427.019
IS
PRM/SES (TC 6,F) | 1.4474 | 1.4211 | 1.4474 | 1.491 | 1.5268
PRM/PRS (TC 5,E) | 40.5256 |  | 40.5256 | 41.748 | 42.7479
PRM/SUS (TC 8,H) | 0.01855 |  | 0.01855 | 0.01911 | 0.019567
SUM/PRS (TC 4,D) | 0.43785 |  | 0.43549 | 0.43785 | 0.44834
SUM/SUS (TC 3,C) | 107.6267 |  |  | 107.6267 | 110.2044
SUBTOTAL | 150.0561 | 1.4211 | 42.4271 | 151.3227 | 154.9469
SL/OL
SECONDARY | 0 | 0 | 0 | 0 | 0
TOTAL
SEM/SES (TC 0,A) | 3093.6421 | 3093.6421 | 3174.8704 | 3270.633 | 3348.9656
SEM/PRS (TC 7,G) | 0.868 | 0.868 | 0.89079 | 0.91766 | 0.93964
PRM/SES (TC 6,F) | 25.7063 | 25.2395 | 25.7063 | 26.4817 | 27.1159
PRM/PRS (TC 5,E) | 214.1049 | 0 | 214.1049 | 220.5629 | 225.8454
PRM/SUS (TC 8,H) | 0.42651 | 0 | 0.42651 | 0.43938 | 0.4499
SUM/PRS (TC 4,D) | 0.43785 | 0 | 0.43549 | 0.43785 | 0.44834
SUM/SUS (TC 3,C) | 107.6567 | 0 | 0 | 107.6567 | 110.2351
TOTAL | 3442.8424 | 3119.7496 | 3416.4344 | 3627.1292 | 3714
RETAIL LOSSES |  | 81.2283 | 103.0357 | 86.8708 | 271.1348
WHOLESALE
INTERCHANGE SEPARATED | 0 |  |  | 0 | 0
INTERCHANGE NON-SEPARATED | 12.026 |  |  | 12.026 | 12.314
PARTIAL REQUIREMENTS | 12.1 |  |  | 12.1 | 12.3898
SUBTOTAL | 24.126 |  |  | 24.126 | 24.7038
WHEELING | 527 |  |  | 527 | 539.6218
WHOLESALE/WHEELING LOSSES |  | 0 | 0 | 13.1996 | 13.1996
TOTAL | 3993.9684 | 3119.7496 | 3416.4344 | 4178.2552 | 4278.3256
TOTAL LOSSES |  | 81.2283 | 103.0357 | 100.0705 | 284.3345
GENERAL SERVICE DEMAND 2011 RETAIL COINCIDENT PEAK EXPANSION - PRIME TIME / STANDBY GENERATOR SUBTRACTED
(MW)
| AT | SECONDARY | PRIMARY | SUBTRAN | OUTPUT
DESCRIPTION | METER | VOLTAGE | VOLTAGE | VOLTAGE | TO LINE
(Metered Voltage Level)
EXPANSION FACTOR |  |  | 1.0259 | 1.0292 | 1.0234
BACKDOWN FACTOR |  | 0.98191 | 0.99475
RESIDENTIAL
SECONDARY | 1692.8407 | 1692.8407 | 1736.7208 | 1787.3769 | 1829.2709
GS & TS
SEM/SES (TC 0,A) | 204.4423 | 204.4423 | 209.7416 | 215.8593 | 220.9188
SEM/PRS (TC 7,G) | 0 | 0 | 0 | 0 | 0
PRM/SES (TC 6,F) | 0.024162 | 0.023725 | 0.024162 | 0.024867 | 0.02545
PRM/PRS (TC 5,E) | 0.037004 |  | 0.037004 | 0.038083 | 0.038976
PRM/SUS (TC 8,H) | 0.0053472 |  | 0.0053472 | 0.0055031 | 0.0056321
SUBTOTAL | 204.5088 | 204.466 | 209.8081 | 215.9277 | 220.9888
GSD
SEM/SES (TC 0,A) | 1086.3489 | 1086.3489 | 1114.5081 | 1147.0157 | 1173.9004
SEM/PRS (TC 7,G) | 0.83934 | 0.83934 | 0.8611 | 0.88622 | 0.90699
PRM/SES (TC 6,F) | 23.432 | 23.0082 | 23.432 | 24.1155 | 24.6807
PRM/PRS (TC 5,E) | 167.809 |  | 167.809 | 172.7036 | 176.7515
PRM/SUS (TC 8,H) | 0.38873 |  | 0.38873 | 0.40007 | 0.40944
SUM/PRS (TC 4,D) | 0 |  | 0 | 0 | 0
SUM/SUS (TC 3,C) | 0.02901 |  |  | 0.02901 | 0.02969
SUBTOTAL | 1278.847 | 1110.1965 | 1306.9989 | 1345.15 | 1376.6787
IS
PRM/SES (TC 6,F) | 1.4474 | 1.4212 | 1.4474 | 1.4896 | 1.5245
PRM/PRS (TC 5,E) | 40.5256 |  | 40.5256 | 41.7077 | 42.6853
PRM/SUS (TC 8,H) | 0.01855 |  | 0.01855 | 0.019091 | 0.019539
SUM/PRS (TC 4,D) | 0.43785 |  | 0.43555 | 0.43785 | 0.44811
SUM/SUS (TC 3,C) | 107.6267 |  |  | 107.6267 | 110.1493
SUBTOTAL | 150.0561 | 1.4212 | 42.4271 | 151.2809 | 154.8268
SL/OL
SECONDARY | 0 | 0 | 0 | 0 | 0
TOTAL
SEM/SES (TC 0,A) | 2983.6319 | 2983.6319 | 3060.9705 | 3150.2518 | 3224.09
SEM/PRS (TC 7,G) | 0.83934 | 0.83934 | 0.8611 | 0.88622 | 0.90699
PRM/SES (TC 6,F) | 24.9036 | 24.4532 | 24.9036 | 25.63 | 26.2307
PRM/PRS (TC 5,E) | 208.3716 | 0 | 208.3716 | 214.4493 | 219.4758
PRM/SUS (TC 8,H) | 0.41263 | 0 | 0.41263 | 0.42466 | 0.43461
SUM/PRS (TC 4,D) | 0.43785 | 0 | 0.43555 | 0.43785 | 0.44811
SUM/SUS (TC 3,C) | 107.6557 | 0 | 0 | 107.6557 | 110.179
TOTAL | 3326.2526 | 3008.9244 | 3295.955 | 3499.7356 | 3581.7652
RETAIL LOSSES |  | 77.3386 | 96.1226 | 82.0297 | 255.4909
WHOLESALE
INTERCHANGE SEPARATED | 0 |  |  | 0 | 0
INTERCHANGE NON-SEPARATED | 12.026 |  |  | 12.026 | 12.314
PARTIAL REQUIREMENTS | 12.1 |  |  | 12.1 | 12.3898
SUBTOTAL | 24.126 |  |  | 24.126 | 24.7038
WHEELING | 527 |  |  | 527 | 539.6218
WHOLESALE/WHEELING LOSSES |  | 0 | 0 | 12.9177 | 12.9177
TOTAL | 3877.3786 | 3008.9244 | 3295.955 | 4050.8616 | 4146.0909
TOTAL LOSSES |  | 77.3386 | 96.1226 | 94.9474 | 268.4086
GENERAL SERVICE DEMAND 2011 RETAIL COINCIDENT PEAK EXPANSION - INTERRUPTED LOAD ADDED
(MW)
| AT | SECONDARY | PRIMARY | SUBTRAN | OUTPUT
DESCRIPTION | METER | VOLTAGE | VOLTAGE | VOLTAGE | TO LINE
(Metered Voltage Level)
EXPANSION FACTOR |  |  | 1.0263 | 1.0302 | 1.024
BACKDOWN FACTOR |  | 0.98184 | 0.9946
RESIDENTIAL
SECONDARY | 1741.4844 | 1741.4844 | 1787.2098 | 1841.1168 | 1885.2121
GS & TS
SEM/SES (TC 0,A) | 227.9322 | 227.9322 | 233.9169 | 240.9724 | 246.7438
SEM/PRS (TC 7,G) | 0 | 0 | 0 | 0 | 0
PRM/SES (TC 6,F) | 0.026938 | 0.026449 | 0.026938 | 0.027751 | 0.028415
PRM/PRS (TC 5,E) | 0.041256 |  | 0.041256 | 0.0425 | 0.043518
PRM/SUS (TC 8,H) | 0.0059615 |  | 0.0059615 | 0.0061414 | 0.0062884
SUBTOTAL | 228.0063 | 227.9586 | 233.991 | 241.0488 | 246.822
GSD
SEM/SES (TC 0,A) | 1124.2255 | 1124.2255 | 1153.7438 | 1188.5438 | 1217.0098
SEM/PRS (TC 7,G) | 0.868 | 0.868 | 0.89079 | 0.91766 | 0.93964
PRM/SES (TC 6,F) | 24.232 | 23.792 | 24.232 | 24.9629 | 25.5608
PRM/PRS (TC 5,E) | 173.538 |  | 173.538 | 178.7724 | 183.054
PRM/SUS (TC 8,H) | 0.402 |  | 0.402 | 0.41413 | 0.42404
SUM/PRS (TC 4,D) | 0 |  | 0 | 0 | 0
SUM/SUS (TC 3,C) | 0.03 |  |  | 0.03 | 0.030719
SUBTOTAL | 1323.2955 | 1148.8855 | 1352.8066 | 1393.6408 | 1427.019
IS
PRM/SES (TC 6,F) | 1.4474 | 1.4211 | 1.4474 | 1.491 | 1.5268
PRM/PRS (TC 5,E) | 40.5256 |  | 40.5256 | 41.748 | 42.7479
PRM/SUS (TC 8,H) | 0.01855 |  | 0.01855 | 0.01911 | 0.019567
SUM/PRS (TC 4,D) | 0.43785 |  | 0.43549 | 0.43785 | 0.44834
SUM/SUS (TC 3,C) | 107.6267 |  |  | 107.6267 | 110.2044
SUBTOTAL | 150.0561 | 1.4211 | 42.4271 | 151.3227 | 154.9469
SL/OL
SECONDARY | 0 | 0 | 0 | 0 | 0
TOTAL
SEM/SES (TC 0,A) | 3093.6421 | 3093.6421 | 3174.8704 | 3270.633 | 3348.9656
SEM/PRS (TC 7,G) | 0.868 | 0.868 | 0.89079 | 0.91766 | 0.93964
PRM/SES (TC 6,F) | 25.7063 | 25.2395 | 25.7063 | 26.4817 | 27.1159
PRM/PRS (TC 5,E) | 214.1049 | 0 | 214.1049 | 220.5629 | 225.8454
PRM/SUS (TC 8,H) | 0.42651 | 0 | 0.42651 | 0.43938 | 0.4499
SUM/PRS (TC 4,D) | 0.43785 | 0 | 0.43549 | 0.43785 | 0.44834
SUM/SUS (TC 3,C) | 107.6567 | 0 | 0 | 107.6567 | 110.2351
TOTAL | 3442.8424 | 3119.7496 | 3416.4344 | 3627.1292 | 3714
RETAIL LOSSES |  | 81.2283 | 103.0357 | 86.8708 | 271.1348
WHOLESALE
INTERCHANGE SEPARATED | 0 |  |  | 0 | 0
INTERCHANGE NON-SEPARATED | 12.026 |  |  | 12.026 | 12.314
PARTIAL REQUIREMENTS | 12.1 |  |  | 12.1 | 12.3898
SUBTOTAL | 24.126 |  |  | 24.126 | 24.7038
WHEELING | 527 |  |  | 527 | 539.6218
WHOLESALE/WHEELING LOSSES |  | 0 | 0 | 13.1996 | 13.1996
TOTAL | 3993.9684 | 3119.7496 | 3416.4344 | 4178.2552 | 4278.3256
TOTAL LOSSES |  | 81.2283 | 103.0357 | 100.0705 | 284.3345

## is ncp
INTERRUPTIBLE SERVICE 2011 NON-COINCIDENT PEAK
(MW)
| AT | SECONDARY | PRIMARY | SUBTRAN | OUTPUT
DESCRIPTION | METER | VOLTAGE | VOLTAGE | VOLTAGE | TO LINE
(Metered Voltage Level)
EXPANSION FACTOR |  |  | 1.0267 | 1.0182 | 1.0154
BACKDOWN FACTOR |  | 0.97855 | 0.99555
RESIDENTIAL
SECONDARY | 739.6534 | 739.6534 | 759.3767 | 773.1709 | 785.0621
GS & TS
SEM/SES (TC 0,A) | 109.3258 | 109.3258 | 112.2411 | 114.28 | 116.0376
SEM/PRS (TC 7,G) | 0 | 0 | 0 | 0 | 0
PRM/SES (TC 6,F) | 0.016369 | 0.016018 | 0.016369 | 0.016666 | 0.016922
PRM/PRS (TC 5,E) | 0.032686 |  | 0.032686 | 0.03328 | 0.033792
PRM/SUS (TC 8,H) | 0.0002083 |  | 0.0002083 | 0.00021209 | 0.00021535
SUBTOTAL | 109.3751 | 109.3419 | 112.2903 | 114.3301 | 116.0885
GSD
SEM/SES (TC 0,A) | 689.8387 | 689.8387 | 708.2338 | 721.0989 | 732.1892
SEM/PRS (TC 7,G) | 0.61187 | 0.61187 | 0.62819 | 0.6396 | 0.64943
PRM/SES (TC 6,F) | 14.4814 | 14.1708 | 14.4814 | 14.7444 | 14.9712
PRM/PRS (TC 5,E) | 120.9476 |  | 120.9476 | 123.1446 | 125.0386
PRM/SUS (TC 8,H) | 0.38514 |  | 0.38514 | 0.39214 | 0.39817
SUM/PRS (TC 4,D) | 0 |  | 0 | 0 | 0
SUM/SUS (TC 3,C) | 1.7736 |  |  | 1.7736 | 1.8009
SUBTOTAL | 828.0384 | 704.6214 | 844.6761 | 861.7933 | 875.0475
IS
PRM/SES (TC 6,F) | 1.08 | 1.0569 | 1.08 | 1.0996 | 1.1166
PRM/PRS (TC 5,E) | 34.4882 |  | 34.4882 | 35.1147 | 35.6548
PRM/SUS (TC 8,H) | 0.01995 |  | 0.01995 | 0.020312 | 0.020625
SUM/PRS (TC 4,D) | 0.55125 |  | 0.5488 | 0.55125 | 0.55973
SUM/SUS (TC 3,C) | 174.7624 |  |  | 174.7624 | 177.4502
SUBTOTAL | 210.9018 | 1.0569 | 36.137 | 211.5483 | 214.8019
SL/OL
SECONDARY | 0 | 0 | 0 | 0 | 0
TOTAL
SEM/SES (TC 0,A) | 1538.818 | 1538.818 | 1579.8516 | 1608.5497 | 1633.2889
SEM/PRS (TC 7,G) | 0.61187 | 0.61187 | 0.62819 | 0.6396 | 0.64943
PRM/SES (TC 6,F) | 15.5778 | 15.2437 | 15.5778 | 15.8607 | 16.1047
PRM/PRS (TC 5,E) | 155.4685 | 0 | 155.4685 | 158.2926 | 160.7271
PRM/SUS (TC 8,H) | 0.4053 | 0 | 0.4053 | 0.41266 | 0.41901
SUM/PRS (TC 4,D) | 0.55125 | 0 | 0.5488 | 0.55125 | 0.55973
SUM/SUS (TC 3,C) | 176.536 | 0 | 0 | 176.536 | 179.2511
TOTAL | 1887.9687 | 1554.6735 | 1752.4801 | 1960.8426 | 1991
RETAIL LOSSES |  | 41.0336 | 31.824 | 30.1574 | 103.015
WHOLESALE
INTERCHANGE SEPARATED | 0 |  |  | 0 | 0
INTERCHANGE NON-SEPARATED | 1.472 |  |  | 1.472 | 1.4946
PARTIAL REQUIREMENTS | 7.025 |  |  | 7.025 | 7.133
SUBTOTAL | 8.497 |  |  | 8.497 | 8.6277
WHEELING | 166 |  |  | 166 | 168.553
WHOLESALE/WHEELING LOSSES |  | 0 | 0 | 2.6837 | 2.6837
TOTAL | 2062.4657 | 1554.6735 | 1752.4801 | 2135.3396 | 2168.1807
TOTAL LOSSES |  | 41.0336 | 31.824 | 32.8411 | 105.6987
INTERRUPTIBLE SERVICE 2011 RETAIL COINCIDENT PEAK EXPANSION - PRIME TIME / STANDBY GENERATOR ADDED
(MW)
| AT | SECONDARY | PRIMARY | SUBTRAN | OUTPUT
DESCRIPTION | METER | VOLTAGE | VOLTAGE | VOLTAGE | TO LINE
(Metered Voltage Level)
EXPANSION FACTOR |  |  | 1.0267 | 1.0182 | 1.0154
BACKDOWN FACTOR |  | 0.97855 | 0.99555
RESIDENTIAL
SECONDARY | 739.6534 | 739.6534 | 759.3767 | 773.1709 | 785.0621
GS & TS
SEM/SES (TC 0,A) | 109.3258 | 109.3258 | 112.2411 | 114.28 | 116.0376
SEM/PRS (TC 7,G) | 0 | 0 | 0 | 0 | 0
PRM/SES (TC 6,F) | 0.016369 | 0.016018 | 0.016369 | 0.016666 | 0.016922
PRM/PRS (TC 5,E) | 0.032686 |  | 0.032686 | 0.03328 | 0.033792
PRM/SUS (TC 8,H) | 0.0002083 |  | 0.0002083 | 0.00021209 | 0.00021535
SUBTOTAL | 109.3751 | 109.3419 | 112.2903 | 114.3301 | 116.0885
GSD
SEM/SES (TC 0,A) | 689.8387 | 689.8387 | 708.2338 | 721.0989 | 732.1892
SEM/PRS (TC 7,G) | 0.61187 | 0.61187 | 0.62819 | 0.6396 | 0.64943
PRM/SES (TC 6,F) | 14.4814 | 14.1708 | 14.4814 | 14.7444 | 14.9712
PRM/PRS (TC 5,E) | 120.9476 |  | 120.9476 | 123.1446 | 125.0386
PRM/SUS (TC 8,H) | 0.38514 |  | 0.38514 | 0.39214 | 0.39817
SUM/PRS (TC 4,D) | 0 |  | 0 | 0 | 0
SUM/SUS (TC 3,C) | 1.7736 |  |  | 1.7736 | 1.8009
SUBTOTAL | 828.0384 | 704.6214 | 844.6761 | 861.7933 | 875.0475
IS
PRM/SES (TC 6,F) | 1.08 | 1.0569 | 1.08 | 1.0996 | 1.1166
PRM/PRS (TC 5,E) | 34.4882 |  | 34.4882 | 35.1147 | 35.6548
PRM/SUS (TC 8,H) | 0.01995 |  | 0.01995 | 0.020312 | 0.020625
SUM/PRS (TC 4,D) | 0.55125 |  | 0.5488 | 0.55125 | 0.55973
SUM/SUS (TC 3,C) | 174.7624 |  |  | 174.7624 | 177.4502
SUBTOTAL | 210.9018 | 1.0569 | 36.137 | 211.5483 | 214.8019
SL/OL
SECONDARY | 0 | 0 | 0 | 0 | 0
TOTAL
SEM/SES (TC 0,A) | 1538.818 | 1538.818 | 1579.8516 | 1608.5497 | 1633.2889
SEM/PRS (TC 7,G) | 0.61187 | 0.61187 | 0.62819 | 0.6396 | 0.64943
PRM/SES (TC 6,F) | 15.5778 | 15.2437 | 15.5778 | 15.8607 | 16.1047
PRM/PRS (TC 5,E) | 155.4685 | 0 | 155.4685 | 158.2926 | 160.7271
PRM/SUS (TC 8,H) | 0.4053 | 0 | 0.4053 | 0.41266 | 0.41901
SUM/PRS (TC 4,D) | 0.55125 | 0 | 0.5488 | 0.55125 | 0.55973
SUM/SUS (TC 3,C) | 176.536 | 0 | 0 | 176.536 | 179.2511
TOTAL | 1887.9687 | 1554.6735 | 1752.4801 | 1960.8426 | 1991
RETAIL LOSSES |  | 41.0336 | 31.824 | 30.1574 | 103.015
WHOLESALE
INTERCHANGE SEPARATED | 0 |  |  | 0 | 0
INTERCHANGE NON-SEPARATED | 1.472 |  |  | 1.472 | 1.4946
PARTIAL REQUIREMENTS | 7.025 |  |  | 7.025 | 7.133
SUBTOTAL | 8.497 |  |  | 8.497 | 8.6277
WHEELING | 166 |  |  | 166 | 168.553
WHOLESALE/WHEELING LOSSES |  | 0 | 0 | 2.6837 | 2.6837
TOTAL | 2062.4657 | 1554.6735 | 1752.4801 | 2135.3396 | 2168.1807
TOTAL LOSSES |  | 41.0336 | 31.824 | 32.8411 | 105.6987
INTERRUPTIBLE SERVICE 2011 RETAIL COINCIDENT PEAK EXPANSION - PRIME TIME / STANDBY GENERATOR SUBTRACTED
(MW)
| AT | SECONDARY | PRIMARY | SUBTRAN | OUTPUT
DESCRIPTION | METER | VOLTAGE | VOLTAGE | VOLTAGE | TO LINE
(Metered Voltage Level)
EXPANSION FACTOR |  |  | 1.0274 | 1.0173 | 1.0148
BACKDOWN FACTOR |  | 0.97763 | 0.99561
RESIDENTIAL
SECONDARY | 678.6118 | 678.6118 | 697.2112 | 709.2411 | 719.7711
GS & TS
SEM/SES (TC 0,A) | 86.0863 | 86.0863 | 88.4458 | 89.9718 | 91.3076
SEM/PRS (TC 7,G) | 0 | 0 | 0 | 0 | 0
PRM/SES (TC 6,F) | 0.012889 | 0.012601 | 0.012889 | 0.013112 | 0.013306
PRM/PRS (TC 5,E) | 0.025738 |  | 0.025738 | 0.026182 | 0.026571
PRM/SUS (TC 8,H) | 0.00016402 |  | 0.00016402 | 0.00016685 | 0.00016933
SUBTOTAL | 86.1251 | 86.0989 | 88.4845 | 90.0113 | 91.3477
GSD
SEM/SES (TC 0,A) | 652.8072 | 652.8072 | 670.6993 | 682.2718 | 692.4014
SEM/PRS (TC 7,G) | 0.58263 | 0.58263 | 0.5986 | 0.60893 | 0.61797
PRM/SES (TC 6,F) | 13.7893 | 13.4809 | 13.7893 | 14.0273 | 14.2355
PRM/PRS (TC 5,E) | 115.168 |  | 115.168 | 117.1551 | 118.8945
PRM/SUS (TC 8,H) | 0.36674 |  | 0.36674 | 0.37306 | 0.3786
SUM/PRS (TC 4,D) | 0 |  | 0 | 0 | 0
SUM/SUS (TC 3,C) | 1.6889 |  |  | 1.6889 | 1.714
SUBTOTAL | 784.4028 | 666.8707 | 800.6219 | 816.125 | 828.2419
IS
PRM/SES (TC 6,F) | 1.08 | 1.0559 | 1.08 | 1.0987 | 1.115
PRM/PRS (TC 5,E) | 34.4882 |  | 34.4882 | 35.0833 | 35.6042
PRM/SUS (TC 8,H) | 0.01995 |  | 0.01995 | 0.020294 | 0.020596
SUM/PRS (TC 4,D) | 0.55125 |  | 0.54883 | 0.55125 | 0.55943
SUM/SUS (TC 3,C) | 174.7624 |  |  | 174.7624 | 177.3571
SUBTOTAL | 210.9018 | 1.0559 | 36.137 | 211.5159 | 214.6562
SL/OL
SECONDARY | 0 | 0 | 0 | 0 | 0
TOTAL
SEM/SES (TC 0,A) | 1417.5054 | 1417.5054 | 1456.3563 | 1481.4847 | 1503.4801
SEM/PRS (TC 7,G) | 0.58263 | 0.58263 | 0.5986 | 0.60893 | 0.61797
PRM/SES (TC 6,F) | 14.8823 | 14.5493 | 14.8823 | 15.139 | 15.3638
PRM/PRS (TC 5,E) | 149.6819 | 0 | 149.6819 | 152.2646 | 154.5252
PRM/SUS (TC 8,H) | 0.38685 | 0 | 0.38685 | 0.39352 | 0.39937
SUM/PRS (TC 4,D) | 0.55125 | 0 | 0.54883 | 0.55125 | 0.55943
SUM/SUS (TC 3,C) | 176.4513 | 0 | 0 | 176.4513 | 179.071
TOTAL | 1760.0415 | 1432.6373 | 1622.4547 | 1826.8933 | 1854.0169
RETAIL LOSSES |  | 38.8509 | 27.9849 | 27.1236 | 93.9594
WHOLESALE
INTERCHANGE SEPARATED | 0 |  |  | 0 | 0
INTERCHANGE NON-SEPARATED | 1.472 |  |  | 1.472 | 1.4946
PARTIAL REQUIREMENTS | 7.025 |  |  | 7.025 | 7.133
SUBTOTAL | 8.497 |  |  | 8.497 | 8.6277
WHEELING | 166 |  |  | 166 | 168.553
WHOLESALE/WHEELING LOSSES |  | 0 | 0 | 2.5907 | 2.5907
TOTAL | 1934.5385 | 1432.6373 | 1622.4547 | 2001.3903 | 2031.1977
TOTAL LOSSES |  | 38.8509 | 27.9849 | 29.7144 | 96.5502
INTERRUPTIBLE SERVICE 2011 RETAIL COINCIDENT PEAK EXPANSION - INTERRUPTED LOAD ADDED
(MW)
| AT | SECONDARY | PRIMARY | SUBTRAN | OUTPUT
DESCRIPTION | METER | VOLTAGE | VOLTAGE | VOLTAGE | TO LINE
(Metered Voltage Level)
EXPANSION FACTOR |  |  | 1.0267 | 1.0182 | 1.0154
BACKDOWN FACTOR |  | 0.97855 | 0.99555
RESIDENTIAL
SECONDARY | 739.6534 | 739.6534 | 759.3767 | 773.1709 | 785.0621
GS & TS
SEM/SES (TC 0,A) | 109.3258 | 109.3258 | 112.2411 | 114.28 | 116.0376
SEM/PRS (TC 7,G) | 0 | 0 | 0 | 0 | 0
PRM/SES (TC 6,F) | 0.016369 | 0.016018 | 0.016369 | 0.016666 | 0.016922
PRM/PRS (TC 5,E) | 0.032686 |  | 0.032686 | 0.03328 | 0.033792
PRM/SUS (TC 8,H) | 0.0002083 |  | 0.0002083 | 0.00021209 | 0.00021535
SUBTOTAL | 109.3751 | 109.3419 | 112.2903 | 114.3301 | 116.0885
GSD
SEM/SES (TC 0,A) | 689.8387 | 689.8387 | 708.2338 | 721.0989 | 732.1892
SEM/PRS (TC 7,G) | 0.61187 | 0.61187 | 0.62819 | 0.6396 | 0.64943
PRM/SES (TC 6,F) | 14.4814 | 14.1708 | 14.4814 | 14.7444 | 14.9712
PRM/PRS (TC 5,E) | 120.9476 |  | 120.9476 | 123.1446 | 125.0386
PRM/SUS (TC 8,H) | 0.38514 |  | 0.38514 | 0.39214 | 0.39817
SUM/PRS (TC 4,D) | 0 |  | 0 | 0 | 0
SUM/SUS (TC 3,C) | 1.7736 |  |  | 1.7736 | 1.8009
SUBTOTAL | 828.0384 | 704.6214 | 844.6761 | 861.7933 | 875.0475
IS
PRM/SES (TC 6,F) | 1.08 | 1.0569 | 1.08 | 1.0996 | 1.1166
PRM/PRS (TC 5,E) | 34.4882 |  | 34.4882 | 35.1147 | 35.6548
PRM/SUS (TC 8,H) | 0.01995 |  | 0.01995 | 0.020312 | 0.020625
SUM/PRS (TC 4,D) | 0.55125 |  | 0.5488 | 0.55125 | 0.55973
SUM/SUS (TC 3,C) | 174.7624 |  |  | 174.7624 | 177.4502
SUBTOTAL | 210.9018 | 1.0569 | 36.137 | 211.5483 | 214.8019
SL/OL
SECONDARY | 0 | 0 | 0 | 0 | 0
TOTAL
SEM/SES (TC 0,A) | 1538.818 | 1538.818 | 1579.8516 | 1608.5497 | 1633.2889
SEM/PRS (TC 7,G) | 0.61187 | 0.61187 | 0.62819 | 0.6396 | 0.64943
PRM/SES (TC 6,F) | 15.5778 | 15.2437 | 15.5778 | 15.8607 | 16.1047
PRM/PRS (TC 5,E) | 155.4685 | 0 | 155.4685 | 158.2926 | 160.7271
PRM/SUS (TC 8,H) | 0.4053 | 0 | 0.4053 | 0.41266 | 0.41901
SUM/PRS (TC 4,D) | 0.55125 | 0 | 0.5488 | 0.55125 | 0.55973
SUM/SUS (TC 3,C) | 176.536 | 0 | 0 | 176.536 | 179.2511
TOTAL | 1887.9687 | 1554.6735 | 1752.4801 | 1960.8426 | 1991
RETAIL LOSSES |  | 41.0336 | 31.824 | 30.1574 | 103.015
WHOLESALE
INTERCHANGE SEPARATED | 0 |  |  | 0 | 0
INTERCHANGE NON-SEPARATED | 1.472 |  |  | 1.472 | 1.4946
PARTIAL REQUIREMENTS | 7.025 |  |  | 7.025 | 7.133
SUBTOTAL | 8.497 |  |  | 8.497 | 8.6277
WHEELING | 166 |  |  | 166 | 168.553
WHOLESALE/WHEELING LOSSES |  | 0 | 0 | 2.6837 | 2.6837
TOTAL | 2062.4657 | 1554.6735 | 1752.4801 | 2135.3396 | 2168.1807
TOTAL LOSSES |  | 41.0336 | 31.824 | 32.8411 | 105.6987

## ls ncp
LIGHTING SERVICE 2011 NON-COINCIDENT PEAK
(MW)
| AT | SECONDARY | PRIMARY | SUBTRAN | OUTPUT
DESCRIPTION | METER | VOLTAGE | VOLTAGE | VOLTAGE | TO LINE
(Metered Voltage Level)
EXPANSION FACTOR |  |  | 1.0243 | 1.0209 | 1.0183
BACKDOWN FACTOR |  | 0.98138 | 0.9957
RESIDENTIAL
SECONDARY | 1249.9098 | 1249.9098 | 1280.2684 | 1307.0187 | 1330.9491
GS & TS
SEM/SES (TC 0,A) | 108.4381 | 108.4381 | 111.072 | 113.3927 | 115.4689
SEM/PRS (TC 7,G) | 0 | 0 | 0 | 0 | 0
PRM/SES (TC 6,F) | 0.023099 | 0.022669 | 0.023099 | 0.023582 | 0.024014
PRM/PRS (TC 5,E) | 0.017504 |  | 0.017504 | 0.01787 | 0.018197
PRM/SUS (TC 8,H) | 0.006679 |  | 0.006679 | 0.0068185 | 0.0069434
SUBTOTAL | 108.4854 | 108.4608 | 111.1192 | 113.441 | 115.518
GSD
SEM/SES (TC 0,A) | 651.639 | 651.639 | 667.4664 | 681.4127 | 693.8888
SEM/PRS (TC 7,G) | 0.49217 | 0.49217 | 0.50412 | 0.51466 | 0.52408
PRM/SES (TC 6,F) | 13.0291 | 12.7864 | 13.0291 | 13.3013 | 13.5448
PRM/PRS (TC 5,E) | 131.5878 |  | 131.5878 | 134.3372 | 136.7968
PRM/SUS (TC 8,H) | 0.41454 |  | 0.41454 | 0.4232 | 0.43095
SUM/PRS (TC 4,D) | 0 |  | 0 | 0 | 0
SUM/SUS (TC 3,C) | 0.70695 |  |  | 0.70695 | 0.71989
SUBTOTAL | 797.8695 | 664.9176 | 813.0019 | 830.696 | 845.9053
IS
PRM/SES (TC 6,F) | 0.97254 | 0.95443 | 0.97254 | 0.99287 | 1.011
PRM/PRS (TC 5,E) | 32.1326 |  | 32.1326 | 32.804 | 33.4046
PRM/SUS (TC 8,H) | 0.0189 |  | 0.0189 | 0.019295 | 0.019648
SUM/PRS (TC 4,D) | 0.21105 |  | 0.21014 | 0.21105 | 0.21491
SUM/SUS (TC 3,C) | 97.2183 |  |  | 97.2183 | 98.9983
SUBTOTAL | 130.5534 | 0.95443 | 33.3342 | 131.2455 | 133.6485
SL/OL
SECONDARY | 55.388 | 55.388 | 56.7333 | 57.9187 | 58.9791
TOTAL
SEM/SES (TC 0,A) | 2065.375 | 2065.375 | 2115.5401 | 2159.7428 | 2199.2858
SEM/PRS (TC 7,G) | 0.49217 | 0.49217 | 0.50412 | 0.51466 | 0.52408
PRM/SES (TC 6,F) | 14.0247 | 13.7635 | 14.0247 | 14.3177 | 14.5799
PRM/PRS (TC 5,E) | 163.7379 | 0 | 163.7379 | 167.1591 | 170.2196
PRM/SUS (TC 8,H) | 0.44012 | 0 | 0.44012 | 0.44931 | 0.45754
SUM/PRS (TC 4,D) | 0.21105 | 0 | 0.21014 | 0.21105 | 0.21491
SUM/SUS (TC 3,C) | 97.9253 | 0 | 0 | 97.9253 | 99.7182
TOTAL | 2342.2062 | 2079.6307 | 2294.457 | 2440.3199 | 2485
RETAIL LOSSES |  | 50.165 | 47.9367 | 44.6801 | 142.7819
WHOLESALE
INTERCHANGE SEPARATED | 0 |  |  | 0 | 0
INTERCHANGE NON-SEPARATED | 2.055 |  |  | 2.055 | 2.0926
PARTIAL REQUIREMENTS | 7.1 |  |  | 7.1 | 7.23
SUBTOTAL | 9.155 |  |  | 9.155 | 9.3226
WHEELING | 375 |  |  | 375 | 381.8659
WHOLESALE/WHEELING LOSSES |  | 0 | 0 | 7.0335 | 7.0335
TOTAL | 2726.3612 | 2079.6307 | 2294.457 | 2824.4749 | 2876.1885
TOTAL LOSSES |  | 50.165 | 47.9367 | 51.7137 | 149.8154
LIGHTING SERVICE 2011 RETAIL COINCIDENT PEAK EXPANSION - PRIME TIME / STANDBY GENERATOR ADDED
(MW)
| AT | SECONDARY | PRIMARY | SUBTRAN | OUTPUT
DESCRIPTION | METER | VOLTAGE | VOLTAGE | VOLTAGE | TO LINE
(Metered Voltage Level)
EXPANSION FACTOR |  |  | 1.0243 | 1.0209 | 1.0183
BACKDOWN FACTOR |  | 0.98138 | 0.9957
RESIDENTIAL
SECONDARY | 1249.9098 | 1249.9098 | 1280.2684 | 1307.0187 | 1330.9491
GS & TS
SEM/SES (TC 0,A) | 108.4381 | 108.4381 | 111.072 | 113.3927 | 115.4689
SEM/PRS (TC 7,G) | 0 | 0 | 0 | 0 | 0
PRM/SES (TC 6,F) | 0.023099 | 0.022669 | 0.023099 | 0.023582 | 0.024014
PRM/PRS (TC 5,E) | 0.017504 |  | 0.017504 | 0.01787 | 0.018197
PRM/SUS (TC 8,H) | 0.006679 |  | 0.006679 | 0.0068185 | 0.0069434
SUBTOTAL | 108.4854 | 108.4608 | 111.1192 | 113.441 | 115.518
GSD
SEM/SES (TC 0,A) | 651.639 | 651.639 | 667.4664 | 681.4127 | 693.8888
SEM/PRS (TC 7,G) | 0.49217 | 0.49217 | 0.50412 | 0.51466 | 0.52408
PRM/SES (TC 6,F) | 13.0291 | 12.7864 | 13.0291 | 13.3013 | 13.5448
PRM/PRS (TC 5,E) | 131.5878 |  | 131.5878 | 134.3372 | 136.7968
PRM/SUS (TC 8,H) | 0.41454 |  | 0.41454 | 0.4232 | 0.43095
SUM/PRS (TC 4,D) | 0 |  | 0 | 0 | 0
SUM/SUS (TC 3,C) | 0.70695 |  |  | 0.70695 | 0.71989
SUBTOTAL | 797.8695 | 664.9176 | 813.0019 | 830.696 | 845.9053
IS
PRM/SES (TC 6,F) | 0.97254 | 0.95443 | 0.97254 | 0.99287 | 1.011
PRM/PRS (TC 5,E) | 32.1326 |  | 32.1326 | 32.804 | 33.4046
PRM/SUS (TC 8,H) | 0.0189 |  | 0.0189 | 0.019295 | 0.019648
SUM/PRS (TC 4,D) | 0.21105 |  | 0.21014 | 0.21105 | 0.21491
SUM/SUS (TC 3,C) | 97.2183 |  |  | 97.2183 | 98.9983
SUBTOTAL | 130.5534 | 0.95443 | 33.3342 | 131.2455 | 133.6485
SL/OL
SECONDARY | 55.388 | 55.388 | 56.7333 | 57.9187 | 58.9791
TOTAL
SEM/SES (TC 0,A) | 2065.375 | 2065.375 | 2115.5401 | 2159.7428 | 2199.2858
SEM/PRS (TC 7,G) | 0.49217 | 0.49217 | 0.50412 | 0.51466 | 0.52408
PRM/SES (TC 6,F) | 14.0247 | 13.7635 | 14.0247 | 14.3177 | 14.5799
PRM/PRS (TC 5,E) | 163.7379 | 0 | 163.7379 | 167.1591 | 170.2196
PRM/SUS (TC 8,H) | 0.44012 | 0 | 0.44012 | 0.44931 | 0.45754
SUM/PRS (TC 4,D) | 0.21105 | 0 | 0.21014 | 0.21105 | 0.21491
SUM/SUS (TC 3,C) | 97.9253 | 0 | 0 | 97.9253 | 99.7182
TOTAL | 2342.2062 | 2079.6307 | 2294.457 | 2440.3199 | 2485
RETAIL LOSSES |  | 50.165 | 47.9367 | 44.6801 | 142.7819
WHOLESALE
INTERCHANGE SEPARATED | 0 |  |  | 0 | 0
INTERCHANGE NON-SEPARATED | 2.055 |  |  | 2.055 | 2.0926
PARTIAL REQUIREMENTS | 7.1 |  |  | 7.1 | 7.23
SUBTOTAL | 9.155 |  |  | 9.155 | 9.3226
WHEELING | 375 |  |  | 375 | 381.8659
WHOLESALE/WHEELING LOSSES |  | 0 | 0 | 7.0335 | 7.0335
TOTAL | 2726.3612 | 2079.6307 | 2294.457 | 2824.4749 | 2876.1885
TOTAL LOSSES |  | 50.165 | 47.9367 | 51.7137 | 149.8154
LIGHTING SERVICE 2011 RETAIL COINCIDENT PEAK EXPANSION - PRIME TIME / STANDBY GENERATOR SUBTRACTED
(MW)
| AT | SECONDARY | PRIMARY | SUBTRAN | OUTPUT
DESCRIPTION | METER | VOLTAGE | VOLTAGE | VOLTAGE | TO LINE
(Metered Voltage Level)
EXPANSION FACTOR |  |  | 1.0244 | 1.0196 | 1.0176
BACKDOWN FACTOR |  | 0.98091 | 0.99587
RESIDENTIAL
SECONDARY | 1140.7698 | 1140.7698 | 1168.6542 | 1191.5212 | 1212.468
GS & TS
SEM/SES (TC 0,A) | 85.1983 | 85.1983 | 87.2808 | 88.9886 | 90.5531
SEM/PRS (TC 7,G) | 0 | 0 | 0 | 0 | 0
PRM/SES (TC 6,F) | 0.018149 | 0.017802 | 0.018149 | 0.018504 | 0.018829
PRM/PRS (TC 5,E) | 0.013753 |  | 0.013753 | 0.014022 | 0.014268
PRM/SUS (TC 8,H) | 0.0052476 |  | 0.0052476 | 0.0053502 | 0.0054443
SUBTOTAL | 85.2354 | 85.2161 | 87.318 | 89.0265 | 90.5916
GSD
SEM/SES (TC 0,A) | 622.8762 | 622.8762 | 638.1015 | 650.5872 | 662.0244
SEM/PRS (TC 7,G) | 0.47066 | 0.47066 | 0.48216 | 0.4916 | 0.50024
PRM/SES (TC 6,F) | 12.4596 | 12.2217 | 12.4596 | 12.7034 | 12.9267
PRM/PRS (TC 5,E) | 125.8366 |  | 125.8366 | 128.2988 | 130.5543
PRM/SUS (TC 8,H) | 0.39642 |  | 0.39642 | 0.40418 | 0.41128
SUM/PRS (TC 4,D) | 0 |  | 0 | 0 | 0
SUM/SUS (TC 3,C) | 0.67605 |  |  | 0.67605 | 0.68794
SUBTOTAL | 762.7155 | 635.5686 | 777.2763 | 793.1612 | 807.1049
IS
PRM/SES (TC 6,F) | 0.97254 | 0.95398 | 0.97254 | 0.99157 | 1.009
PRM/PRS (TC 5,E) | 32.1326 |  | 32.1326 | 32.7613 | 33.3373
PRM/SUS (TC 8,H) | 0.0189 |  | 0.0189 | 0.01927 | 0.019609
SUM/PRS (TC 4,D) | 0.21105 |  | 0.21018 | 0.21105 | 0.21476
SUM/SUS (TC 3,C) | 97.2183 |  |  | 97.2183 | 98.9274
SUBTOTAL | 130.5534 | 0.95398 | 33.3342 | 131.2015 | 133.508
SL/OL
SECONDARY | 55.388 | 55.388 | 56.7419 | 57.8521 | 58.8692
TOTAL
SEM/SES (TC 0,A) | 1904.2324 | 1904.2324 | 1950.7784 | 1988.9492 | 2023.9146
SEM/PRS (TC 7,G) | 0.47066 | 0.47066 | 0.48216 | 0.4916 | 0.50024
PRM/SES (TC 6,F) | 13.4503 | 13.1935 | 13.4503 | 13.7135 | 13.9546
PRM/PRS (TC 5,E) | 157.9829 | 0 | 157.9829 | 161.0741 | 163.9058
PRM/SUS (TC 8,H) | 0.42057 | 0 | 0.42057 | 0.4288 | 0.43634
SUM/PRS (TC 4,D) | 0.21105 | 0 | 0.21018 | 0.21105 | 0.21476
SUM/SUS (TC 3,C) | 97.8944 | 0 | 0 | 97.8944 | 99.6153
TOTAL | 2174.6622 | 1917.8965 | 2123.3245 | 2262.7627 | 2302.5416
RETAIL LOSSES |  | 46.5461 | 41.5429 | 39.779 | 127.868
WHOLESALE
INTERCHANGE SEPARATED | 0 |  |  | 0 | 0
INTERCHANGE NON-SEPARATED | 2.055 |  |  | 2.055 | 2.0926
PARTIAL REQUIREMENTS | 7.1 |  |  | 7.1 | 7.23
SUBTOTAL | 9.155 |  |  | 9.155 | 9.3226
WHEELING | 375 |  |  | 375 | 381.8659
WHOLESALE/WHEELING LOSSES |  | 0 | 0 | 6.7534 | 6.7534
TOTAL | 2558.8172 | 1917.8965 | 2123.3245 | 2646.9177 | 2693.7302
TOTAL LOSSES |  | 46.5461 | 41.5429 | 46.5324 | 134.6213
LIGHTING SERVICE 2011 RETAIL COINCIDENT PEAK EXPANSION - INTERRUPTED LOAD ADDED
(MW)
| AT | SECONDARY | PRIMARY | SUBTRAN | OUTPUT
DESCRIPTION | METER | VOLTAGE | VOLTAGE | VOLTAGE | TO LINE
(Metered Voltage Level)
EXPANSION FACTOR |  |  | 1.0243 | 1.0209 | 1.0183
BACKDOWN FACTOR |  | 0.98138 | 0.9957
RESIDENTIAL
SECONDARY | 1249.9098 | 1249.9098 | 1280.2684 | 1307.0187 | 1330.9491
GS & TS
SEM/SES (TC 0,A) | 108.4381 | 108.4381 | 111.072 | 113.3927 | 115.4689
SEM/PRS (TC 7,G) | 0 | 0 | 0 | 0 | 0
PRM/SES (TC 6,F) | 0.023099 | 0.022669 | 0.023099 | 0.023582 | 0.024014
PRM/PRS (TC 5,E) | 0.017504 |  | 0.017504 | 0.01787 | 0.018197
PRM/SUS (TC 8,H) | 0.006679 |  | 0.006679 | 0.0068185 | 0.0069434
SUBTOTAL | 108.4854 | 108.4608 | 111.1192 | 113.441 | 115.518
GSD
SEM/SES (TC 0,A) | 651.639 | 651.639 | 667.4664 | 681.4127 | 693.8888
SEM/PRS (TC 7,G) | 0.49217 | 0.49217 | 0.50412 | 0.51466 | 0.52408
PRM/SES (TC 6,F) | 13.0291 | 12.7864 | 13.0291 | 13.3013 | 13.5448
PRM/PRS (TC 5,E) | 131.5878 |  | 131.5878 | 134.3372 | 136.7968
PRM/SUS (TC 8,H) | 0.41454 |  | 0.41454 | 0.4232 | 0.43095
SUM/PRS (TC 4,D) | 0 |  | 0 | 0 | 0
SUM/SUS (TC 3,C) | 0.70695 |  |  | 0.70695 | 0.71989
SUBTOTAL | 797.8695 | 664.9176 | 813.0019 | 830.696 | 845.9053
IS
PRM/SES (TC 6,F) | 0.97254 | 0.95443 | 0.97254 | 0.99287 | 1.011
PRM/PRS (TC 5,E) | 32.1326 |  | 32.1326 | 32.804 | 33.4046
PRM/SUS (TC 8,H) | 0.0189 |  | 0.0189 | 0.019295 | 0.019648
SUM/PRS (TC 4,D) | 0.21105 |  | 0.21014 | 0.21105 | 0.21491
SUM/SUS (TC 3,C) | 97.2183 |  |  | 97.2183 | 98.9983
SUBTOTAL | 130.5534 | 0.95443 | 33.3342 | 131.2455 | 133.6485
SL/OL
SECONDARY | 55.388 | 55.388 | 56.7333 | 57.9187 | 58.9791
TOTAL
SEM/SES (TC 0,A) | 2065.375 | 2065.375 | 2115.5401 | 2159.7428 | 2199.2858
SEM/PRS (TC 7,G) | 0.49217 | 0.49217 | 0.50412 | 0.51466 | 0.52408
PRM/SES (TC 6,F) | 14.0247 | 13.7635 | 14.0247 | 14.3177 | 14.5799
PRM/PRS (TC 5,E) | 163.7379 | 0 | 163.7379 | 167.1591 | 170.2196
PRM/SUS (TC 8,H) | 0.44012 | 0 | 0.44012 | 0.44931 | 0.45754
SUM/PRS (TC 4,D) | 0.21105 | 0 | 0.21014 | 0.21105 | 0.21491
SUM/SUS (TC 3,C) | 97.9253 | 0 | 0 | 97.9253 | 99.7182
TOTAL | 2342.2062 | 2079.6307 | 2294.457 | 2440.3199 | 2485
RETAIL LOSSES |  | 50.165 | 47.9367 | 44.6801 | 142.7819
WHOLESALE
INTERCHANGE SEPARATED | 0 |  |  | 0 | 0
INTERCHANGE NON-SEPARATED | 2.055 |  |  | 2.055 | 2.0926
PARTIAL REQUIREMENTS | 7.1 |  |  | 7.1 | 7.23
SUBTOTAL | 9.155 |  |  | 9.155 | 9.3226
WHEELING | 375 |  |  | 375 | 381.8659
WHOLESALE/WHEELING LOSSES |  | 0 | 0 | 7.0335 | 7.0335
TOTAL | 2726.3612 | 2079.6307 | 2294.457 | 2824.4749 | 2876.1885
TOTAL LOSSES |  | 50.165 | 47.9367 | 51.7137 | 149.8154

## Billing kwh exp
2011 BILLING YEAR ENERGY EXPANSION
(MWH)
| AT | SECONDARY | PRIMARY | SUBTRAN | OUTPUT
DESCRIPTION | METER | VOLTAGE | VOLTAGE | VOLTAGE | TO LINE
(Metered Voltage Level)
EXPANSION FACTOR |  |  | 1.0215 | 1.0188 | 1.0121
BACKDOWN FACTOR |  | 0.99428 | 0.99873
.
RESIDENTIAL
SECONDARY | 8462876.069 | 8462876.069 | 8644473.9781 | 8806698.8311 | 8912973.3995
GS & TS
SEM/SES (TC 0,A) | 1009994.459 | 1009994.459 | 1031667.1008 | 1051027.6824 | 1063710.9268
SEM/PRS (TC 7,G) | 0 | 0 | 0 | 0 | 0
PRM/SES (TC 6,F) | 261.942 | 260.4434 | 261.942 | 266.8577 | 270.078
PRM/PRS (TC 5,E) | 336.821 |  | 336.821 | 343.1419 | 347.2827
PRM/SUS (TC 8,H) | 34.13 |  | 34.13 | 34.7705 | 35.1901
SUBTOTAL | 1010627.352 | 1010254.9024 | 1032299.9938 | 1051672.4525 | 1064363.4776
GSD
SEM/SES (TC 0,A) | 6367068.314 | 6367068.314 | 6503694.0053 | 6625744.324 | 6705700.2906
SEM/PRS (TC 7,G) | 4708.237 | 4708.237 | 4809.2672 | 4899.5194 | 4958.6442
PRM/SES (TC 6,F) | 133628.85 | 132864.364 | 133628.85 | 136136.57 | 137779.3939
PRM/PRS (TC 5,E) | 1094664.824 |  | 1094664.824 | 1115207.6402 | 1128665.3743
PRM/SUS (TC 8,H) | 3783.912 |  | 3783.912 | 3854.9221 | 3901.4412
SUM/PRS (TC 4,D) | 84.752 |  | 84.6448 | 84.752 | 85.7747
SUM/SUS (TC 3,C) | 6520.063 |  |  | 6520.063 | 6598.7437
SUBTOTAL | 7610458.952 | 6504640.915 | 7740665.5032 | 7892447.7906 | 7987689.6626
IS
PRM/SES (TC 6,F) | 8938.606 | 8887.4685 | 8938.606 | 9106.3506 | 9216.2412
PRM/PRS (TC 5,E) | 256712.136 |  | 256712.136 | 261529.6748 | 264685.6761
PRM/SUS (TC 8,H) | 115.246 |  | 115.246 | 117.4087 | 118.8256
SUM/PRS (TC 4,D) | 2789.767 |  | 2786.2379 | 2789.767 | 2823.4324
SUM/SUS (TC 3,C) | 732737.016 |  |  | 732737.016 | 741579.2975
SUBTOTAL | 1001292.771 | 8887.4685 | 268552.2259 | 1006280.2171 | 1018423.4728
LS
SECONDARY | 213640.208 | 213640.208 | 218224.5378 | 222319.8065 | 225002.644
TOTAL
SEM/SES (TC 0,A) | 16053579.05 | 16053579.05 | 16398059.622 | 16705790.644 | 16907387.2609
SEM/PRS (TC 7,G) | 4708.237 | 4708.237 | 4809.2672 | 4899.5194 | 4958.6442
PRM/SES (TC 6,F) | 142829.398 | 142012.276 | 142829.398 | 145509.7783 | 147265.7131
PRM/PRS (TC 5,E) | 1351713.781 | 0 | 1351713.781 | 1377080.4569 | 1393698.3331
PRM/SUS (TC 8,H) | 3933.288 | 0 | 3933.288 | 4007.1013 | 4055.4569
SUM/PRS (TC 4,D) | 2874.519 | 0 | 2870.8827 | 2874.519 | 2909.2072
SUM/SUS (TC 3,C) | 739257.079 | 0 | 0 | 739257.079 | 748178.0412
TOTAL | 18298895.352 | 16200299.563 | 17904216.2389 | 18979419.0979 | 19208452.6565
RETAIL LOSSES |  | 344480.572 | 335942.1437 | 229134.5888 | 909557.3045
WHOLESALE
INTERCHANGE SEPARATED | 0 |  |  | 0 | 0
INTERCHANGE NON-SEPARATED | 245811.33 |  |  | 245811.33 | 248777.6507
PARTIAL REQUIREMENTS | 298881.015 |  |  | 298881.015 | 304570.504
SUBTOTAL | 544692.345 |  |  | 544692.345 | 553348.1546
WHEELING | 2842591 |  |  | 2842591 | 2874710.0982
WHOLESALE/WHEELING LOSSES |  | 0 | 0 | 40774.9078 | 40774.9078
TOTAL | 21686178.697 | 16200299.563 | 17904216.2389 | 22366702.4429 | 22636510.9093
TOTAL LOSSES |  | 344480.572 | 335942.1437 | 269909.4966 | 950332.2123

## Billing kwh exp with Unbilled
2011 BILLING YEAR ENERGY EXPANSION
(MWH)
| AT | SECONDARY | PRIMARY | SUBTRAN | OUTPUT
DESCRIPTION | METER | VOLTAGE | VOLTAGE | VOLTAGE | TO LINE
(Metered Voltage Level)
EXPANSION FACTOR |  |  | 1.0212 | 1.0185 | 1.0119
BACKDOWN FACTOR |  | 0.99435 | 0.99875
.
RESIDENTIAL
SECONDARY | 8566365.9473 | 8566365.9473 | 8747887.5327 | 8910069.7354 | 9016540.9773
GS & TS
SEM/SES (TC 0,A) | 1022345.367 | 1022345.367 | 1044008.9 | 1063364.3916 | 1076071.1078
SEM/PRS (TC 7,G) | 0 | 0 | 0 | 0 | 0
PRM/SES (TC 6,F) | 265.1452 | 263.6469 | 265.1452 | 270.0609 | 273.288
PRM/PRS (TC 5,E) | 340.9399 |  | 340.9399 | 347.2608 | 351.4104
PRM/SUS (TC 8,H) | 34.5474 |  | 34.5474 | 35.1879 | 35.6083
SUBTOTAL | 1022985.9994 | 1022609.0139 | 1044649.5325 | 1064016.9011 | 1076731.4145
GSD
SEM/SES (TC 0,A) | 6444929.2114 | 6444929.2114 | 6581497.4802 | 6703515.7109 | 6783619.6454
SEM/PRS (TC 7,G) | 4765.8126 | 4765.8126 | 4866.8003 | 4957.0288 | 5016.263
PRM/SES (TC 6,F) | 135262.9556 | 134498.587 | 135262.9556 | 137770.6747 | 139416.971
PRM/PRS (TC 5,E) | 1108051.1395 |  | 1108051.1395 | 1128593.9476 | 1142080.127
PRM/SUS (TC 8,H) | 3830.1843 |  | 3830.1843 | 3901.1943 | 3947.8118
SUM/PRS (TC 4,D) | 85.7884 |  | 85.681 | 85.7884 | 86.8135
SUM/SUS (TC 3,C) | 6599.7948 |  |  | 6599.7948 | 6678.6593
SUBTOTAL | 7703524.8866 | 6584193.611 | 7833594.241 | 7985424.1394 | 8080846.2911
IS
PRM/SES (TC 6,F) | 8938.606 | 8888.0941 | 8938.606 | 9104.324 | 9213.1165
PRM/PRS (TC 5,E) | 256712.136 |  | 256712.136 | 261471.4724 | 264595.9364
PRM/SUS (TC 8,H) | 115.246 |  | 115.246 | 117.3826 | 118.7853
SUM/PRS (TC 4,D) | 2789.767 |  | 2786.2735 | 2789.767 | 2823.1034
SUM/SUS (TC 3,C) | 732737.016 |  |  | 732737.016 | 741492.8869
SUBTOTAL | 1001292.771 | 8888.0941 | 268552.2615 | 1006219.9621 | 1018243.8286
LS
SECONDARY | 216252.7476 | 216252.7476 | 220835.1507 | 224929.3427 | 227617.1451
TOTAL
SEM/SES (TC 0,A) | 16249893.2733 | 16249893.2733 | 16594229.0636 | 16901879.1805 | 17103848.8756
SEM/PRS (TC 7,G) | 4765.8126 | 4765.8126 | 4866.8003 | 4957.0288 | 5016.263
PRM/SES (TC 6,F) | 144466.7068 | 143650.328 | 144466.7068 | 147145.0596 | 148903.3755
PRM/PRS (TC 5,E) | 1365104.2154 | 0 | 1365104.2154 | 1390412.6808 | 1407027.4739
PRM/SUS (TC 8,H) | 3979.9776 | 0 | 3979.9776 | 4053.7648 | 4102.2054
SUM/PRS (TC 4,D) | 2875.5554 | 0 | 2871.9545 | 2875.5554 | 2909.917
SUM/SUS (TC 3,C) | 739336.8108 | 0 | 0 | 739336.8108 | 748171.5462
TOTAL | 18510422.352 | 16398309.4139 | 18115518.7183 | 19190660.0807 | 19419979.6565
RETAIL LOSSES |  | 344335.7903 | 335800.9506 | 229420.5636 | 909557.3045
WHOLESALE
INTERCHANGE SEPARATED | 0 |  |  | 0 | 0
INTERCHANGE NON-SEPARATED | 245811.33 |  |  | 245811.33 | 248748.6625
PARTIAL REQUIREMENTS | 298881.015 |  |  | 298881.015 | 304570.504
SUBTOTAL | 544692.345 |  |  | 544692.345 | 553319.1665
WHEELING | 2842591 |  |  | 2842591 | 2874339.6714
WHOLESALE/WHEELING LOSSES |  | 0 | 0 | 40375.4928 | 40375.4928
TOTAL | 21897705.697 | 16398309.4139 | 18115518.7183 | 22577943.4257 | 22847638.4944
TOTAL LOSSES |  | 344335.7903 | 335800.9506 | 269796.0564 | 949932.7974