## Condenser Matrix
OPC 006113 | Equipment Matrix Standard Columns | [6 empty] | Primary Tube | Total | Tube | Tube | Tube | Tube | Secondary Tube | Tubes per | Tube | Tube | Tube | Tube | Tube | Transfer | Water Box | Tubesheet | Tubesheet | fl_fpl | Site | Unit | cd_subunit | Maj_Eqp_Category_Desc | Action_Code_Desc
FPL RC-16 | fl_fpl | Site | Unit | cd_subunit | Maj_Eqp_Category_Desc | Equipment |  | Material | Tubes | OD | Gage | Wall | ID | Material | Waterbox | OD | Gage | Wall | ID | Length | Total Area | per Unit | Material | Coating | N | BAYSWATER | 01 |  | Boiler | FLT-BOP
[7 empty] | Unit |  | (# of tubes) | (in) | (BWG) | (in) | (in) |  | (tubes) | (in) | (BWG) | (in) | (in) | (ft) | (ft2) |  |  |  | N | BELLINGHAM | B | 1CT | Boiler-BOP | FLT-CT
| Y | CUTLER | 05 |  |  | CONDENSER | PCU5 | Admiralty - Brass | 9666 | 7/8 | 18 | 0.049 | 0.777 | Copper Nickel - 70-30 | 2562 | 7/8 | 18 | 0.049 | 0.777 | 26 | 57570 | 2 | Muntz | None | N | BELLINGHAM | B | 2CT | Breakers-Critical | FLT-Electrical
| Y | CUTLER | 06 |  |  | CONDENSER | PCU6 | Aluminum - Brass | 9213 | 7/8 | 18 | 0.049 | 0.777 | Copper Nickel - 70-30 | 311 | 7/8 | 18 | 0.049 | 0.777 | 30 | 63314 | 2 | Muntz | None | N | BLYTHE | 01 | CT11 | CT | FLT-I&C
| Y | LAUDERDALE | 04 |  |  | CONDENSER | PFL4 | Stainless Steel - Sea Cure | 11732 | 7/8 | 22 | 0.028 | 0.819 | same | [5 empty] | 29.77 | 80009 | 2 | Muntz | Yes | N | BLYTHE | 01 | CT12 | CT-BOP | FLT-Production Assurance
| Y | LAUDERDALE | 04 |  |  | CONDENSER
| Y | LAUDERDALE | 04 |  |  | CONDENSER
| Y | LAUDERDALE | 04 |  |  | CONDENSER
| Y | LAUDERDALE | 04 |  |  | CONDENSER
| Y | LAUDERDALE | 04 |  |  | CONDENSER
| Y | LAUDERDALE | 05 |  |  | CONDENSER | PFL5 | Stainless Steel - Sea Cure | 11732 | 7/8 | 22 | 0.028 | 0.819 | same | [5 empty] | 29.77 | 80009 | 2 | Muntz | Yes | N | BLYTHE | 01 | ST10 | Generator | FLT-Safety
| Y | LAUDERDALE | 05 |  |  | CONDENSER
| Y | LAUDERDALE | 05 |  |  | CONDENSER
| Y | LAUDERDALE | 05 |  |  | CONDENSER
| Y | LAUDERDALE | 05 |  |  | CONDENSER
| Y | LAUDERDALE | 05 |  |  | CONDENSER
| Y | FT. MYERS | 01 |  |  | CONDENSER | PFM1 | Titanium | 11932 | 7/8 | 24 | 0.022 | 0.831 | same | [5 empty] | 29.77 | 81373 | 2 | Titanium | None | N | CALHOUN | 01 | CT1 | Generator-BOP | FLT-Steam Generators
| Y | FT. MYERS | 01 |  |  | CONDENSER
| Y | FT. MYERS | 01 |  |  | CONDENSER
| Y | FT. MYERS | 01 |  |  | CONDENSER
| Y | FT. MYERS | 01 |  |  | CONDENSER
| Y | FT. MYERS | 01 |  |  | CONDENSER
| Y | FT. MYERS | 01 |  |  | CONDENSER
| Y | FT. MYERS | 02 |  |  | CONDENSER | PFM2 | Titanium | 20200 | 1 | 22 | 0.028 | 0.944 | same | [5 empty] | 39.77 | 210322 | 2 | Muntz | Yes | N | CALHOUN | 02 | CT2 | GT | FLT-Stm Turbines
| Y | FT. MYERS | 02 |  |  | CONDENSER
| Y | FT. MYERS | 02 |  |  | CONDENSER
| Y | FT. MYERS | 01 |  |  | CONDENSER
| Y | FT. MYERS | 02 |  |  | CONDENSER
| Y | FT. MYERS | 02 |  |  | CONDENSER
|  | FT. MYERS | 02 |  |  | CONDENSER
| Y | MARTIN-UNITS 1 & 2 | 01 |  |  | CONDENSER | PMR1 | Sea Cure | 38080 | 7/8 | 22 | 0.028 | 0.819 | Sea Cure | 3144 | 7/8 | 20 | 0.035 | 0.805 | 48 | 418711 | 4 | Muntz | Yes | N | CALHOUN | 03 | CT3 | HRSG | FLT-None
| Y | MARTIN-UNITS 1 & 2 | 01 |  |  | CONDENSER
| Y | MARTIN-UNITS 1 & 2 | 01 |  |  | CONDENSER
| Y | MARTIN-UNITS 1 & 2 | 01 |  |  | CONDENSER
| Y | MARTIN-UNITS 1 & 2 | 01 |  |  | CONDENSER
| Y | MARTIN-UNITS 1 & 2 | 02 |  |  | CONDENSER | PMR2 | Sea Cure | 37436 | 7/8 | 22 | 0.028 | 0.819 | Sea Cure | 3144 | 7/8 | 20 | 0.035 | 0.805 | 48 | 411630 | 4 | Muntz | Yes | N | CALHOUN | 04 | CT4 | HRSG-BOP
| Y | MARTIN-UNITS 1 & 2 | 02 |  |  | CONDENSER
| Y | MARTIN-UNITS 1 & 2 | 02 |  |  | CONDENSER
| Y | MARTIN-UNITS 1 & 2 | 02 |  |  | CONDENSER
| Y | MARTIN-UNITS 1 & 2 | 02 |  |  | CONDENSER
|  | MARTIN-UNITS 1 & 2 | 02 |  |  | CONDENSER
| Y | MARTIN-UNITS 3 & 4 | 03 |  |  | CONDENSER | PMG3 | Aluminum - Brass | 19390 | 3/4 | 18 | 0.049 | 0.652 | Copper Nickel - 70-30 | 1228 | 3/4 | 18 | 0.049 | 0.652 | 34 | 129445 | 2 | Muntz | None | N | CAPE STATION | 04 |  | Motor-Critical
| Y | MARTIN-UNITS 3 & 4 | 03 |  |  | CONDENSER
| Y | MARTIN-UNITS 3 & 4 | 03 |  |  | CONDENSER
| Y | MARTIN-UNITS 3 & 4 | 03 |  |  | CONDENSER
| Y | MARTIN-UNITS 3 & 4 | 03 |  |  | CONDENSER
|  | MARTIN-UNITS 3 & 4 | 03 |  |  | CONDENSER
| Y | MARTIN-UNITS 3 & 4 | 04 |  |  | CONDENSER | PMG4 | Aluminum - Brass | 19390 | 3/4 | 18 | 0.049 | 0.652 | Copper Nickel - 70-30 | 1228 | 3/4 | 18 | 0.049 | 0.652 | 34 | 129445 | 2 | Muntz | None | N | CAPE STATION | 05 |  | Motor-BOP
| Y | MARTIN-UNITS 3 & 4 | 04 |  |  | CONDENSER
| Y | MARTIN-UNITS 3 & 4 | 04 |  |  | CONDENSER
| Y | MARTIN-UNITS 3 & 4 | 04 |  |  | CONDENSER
| Y | MARTIN-UNITS 3 & 4 | 04 |  |  | CONDENSER
|  | MARTIN-UNITS 3 & 4 | 04 |  |  | CONDENSER
| Y | MARTIN-UNIT 8 | 08 |  |  | CONDENSER | PMG8 | 316 Stainless Steel A249 | 16428 | 1 | 22 | 0.028 | 0.944 | same | [5 empty] | 38.5 | 165582 | 4 | SS | None | N | CHEROKEE | 01 | 1CT1 | Pumps-Critical
| Y | MARTIN-UNIT 8 | 08 |  |  | CONDENSER
| Y | MARTIN-UNIT 8 | 08 |  |  | CONDENSER
| Y | MARTIN-UNIT 8 | 08 |  |  | CONDENSER
| Y | MARTIN-UNIT 8 | 08 |  |  | CONDENSER
| Y | MANATEE | 01 |  |  | CONDENSER | PMT1 | Seacure | 38212 | 7/8 | 18 | 0.049 | 0.777 | Seacure | 1100 | 7/8 | 18 | 0.049 | 0.777 | 48 | 420163 | 4 | Muntz | Yes | N | CHEROKEE | 01 | 1ST | Pumps-BOP
| Y | MANATEE | 01 |  |  | CONDENSER | PMT1 | [17 empty] | N | CHEROKEE | 01 | 1ST | Pumps-BOP
| Y | MANATEE | 01 |  |  | CONDENSER | PMT1 | [17 empty] | N | CHEROKEE | 01 | 1ST | Pumps-BOP
| Y | MANATEE | 01 |  |  | CONDENSER | PMT1 | [17 empty] | N | CHEROKEE | 01 | 1ST | Pumps-BOP
| Y | MANATEE | 01 |  |  | CONDENSER | PMT1 | [17 empty] | N | CHEROKEE | 01 | 1ST | Pumps-BOP
| Y | MANATEE | 02 |  |  | CONDENSER | PMT2 | Seacure | 38212 | 7/8 | 18 | 0.049 | 0.777 | Seacure | 1100 | 7/8 | 18 | 0.049 | 0.777 | 48 | 420163 | 4 | Muntz | Yes | N | DOSWELL | 01 |  | Steam Turbine
| Y | MANATEE | 02 |  |  | CONDENSER | PMT2 | [17 empty] | N | DOSWELL | 01 |  | Steam Turbine
| Y | MANATEE | 02 |  |  | CONDENSER | PMT2 | [17 empty] | N | DOSWELL | 01 |  | Steam Turbine
| Y | MANATEE | 02 |  |  | CONDENSER | PMT2 | [17 empty] | N | DOSWELL | 01 |  | Steam Turbine
| Y | MANATEE | 02 |  |  | CONDENSER | PMT2 | [17 empty] | N | DOSWELL | 01 |  | Steam Turbine
| Y | MANATEE | 03 |  |  | CONDENSER | PMT3 | 316 Stainless Steel A249 | 16428 | 1 | 22 | 0.028 | 0.944 | same | [5 empty] | 38.5 | 165582 | 4 | SS | None | N | DOSWELL | 05 | GT501 | Steam Turbine-Valves
| Y | MANATEE | 03 |  |  | CONDENSER | PMT3 | [17 empty] | N | DOSWELL | 05 | GT501 | Steam Turbine-Valves
| Y | MANATEE | 03 |  |  | CONDENSER | PMT3 | [17 empty] | N | DOSWELL | 05 | GT501 | Steam Turbine-Valves
| Y | MANATEE | 03 |  |  | CONDENSER | PMT3 | [17 empty] | N | DOSWELL | 05 | GT501 | Steam Turbine-Valves
| Y | MANATEE | 03 |  |  | CONDENSER | PMT3 | [17 empty] | N | DOSWELL | 05 | GT501 | Steam Turbine-Valves
| Y | EVERGLADES | 01 |  |  | CONDENSER | PPE1 | Titanium | 16134 | 7/8 | 22 | 0.028 | 0.819 | same | [5 empty] | 29.77 | 110030 | 2 | Muntz | Yes | N | DOSWELL | 05 | GT502 | Steam Turbine-BOP
| Y | EVERGLADES | 02 |  |  | CONDENSER | PPE2 | Seacure | 16128 | 7/8 | 22 | 0.028 | 0.819 | same | [5 empty] | 29.77 | 109989 | 2 | Muntz | Yes | N | DOSWELL | 05 | 5ST | Valves-Critical
| Y | EVERGLADES | 03 |  |  | CONDENSER | PPE3 | Seacure | 20200 | 1 | 22 | 0.028 | 0.944 | same | [5 empty] | 39.77 | 210323 | 4 | Muntz | Yes | N | DOSWELL | 06 | GT601 | Valves-BOP
| Y | EVERGLADES | 04 |  |  | CONDENSER | PPE4 | Titanium | 20200 | 1 | 22 | 0.028 | 0.944 | same | [5 empty] | 39.77 | 210323 | 4 | Muntz | Yes | N | DOSWELL | 06 | GT602
| Y | PUTNAM | 01 |  |  | CONDENSER | PPN1 | Copper Nickel - 90-10 | 13868 | 7/8 | 20 | 0.035 | 0.805 | same | [5 empty] | 30.8 | 97846 | 4 | Muntz | None | N | DOSWELL | 06 | 6ST
| Y | PUTNAM | 01 |  |  | CONDENSER
| Y | PUTNAM | 01 |  |  | CONDENSER
| Y | PUTNAM | 01 |  |  | CONDENSER
| Y | PUTNAM | 01 |  |  | CONDENSER
| Y | PUTNAM | 02 |  |  | CONDENSER | PPN2 | Copper Nickel - 90-10 | 13868 | 7/8 | 20 | 0.035 | 0.805 | same | [5 empty] | 30.8 | 97846 | 4 | Muntz | None | N | FORNEY | 01 | 11
| Y | PUTNAM | 02 |  |  | CONDENSER
| Y | PUTNAM | 02 |  |  | CONDENSER
| Y | PUTNAM | 02 |  |  | CONDENSER
| Y | PUTNAM | 02 |  |  | CONDENSER
| Y | SANFORD 4 & 5 CC | 03 |  |  | CONDENSER | PSN3 | Aluminum - Brass | 11732 | 7/8 | 18 | 0.049 | 0.777 | same | [5 empty] | 29.77 | 80009 | 2 | Muntz | None | N | FORNEY | 01 | 12
| Y | SANFORD 4 & 5 CC | 03 |  |  | CONDENSER
| Y | SANFORD 4 & 5 CC | 03 |  |  | CONDENSER
| Y | SANFORD 4 & 5 CC | 03 |  |  | CONDENSER
| Y | SANFORD 4 & 5 CC | 03 |  |  | CONDENSER
| Y | SANFORD 4 & 5 CC | 04 |  |  | CONDENSER | PSN4 | Aluminum - Brass | 17134 | 1 | 18 | 0.049 | 0.902 | Copper Nickel - 70-30 | 946 | 1 | 18 | 0.049 | 0.902 | 45.25 | 202977 | 4 | Muntz | None | N | FORNEY | 01 | 13
| Y | SANFORD 4 & 5 CC | 04 |  |  | CONDENSER
| Y | SANFORD 4 & 5 CC | 04 |  |  | CONDENSER
| Y | SANFORD 4 & 5 CC | 04 |  |  | CONDENSER
| Y | SANFORD 4 & 5 CC | 04 |  |  | CONDENSER
| Y | SANFORD 4 & 5 CC | 04 |  |  | CONDENSER
| Y | SANFORD 4 & 5 CC | 05 |  |  | CONDENSER | PSN5 | Aluminum - Brass | 17134 | 1 | 18 | 0.049 | 0.902 | Copper Nickel - 70-30 | 946 | 1 | 18 | 0.049 | 0.902 | 45.25 | 202977 | 4 | Muntz | None | N | FORNEY | 01 | 10
| Y | SANFORD 4 & 5 CC | 05 |  |  | CONDENSER
| Y | SANFORD 4 & 5 CC | 05 |  |  | CONDENSER
| Y | SANFORD 4 & 5 CC | 05 |  |  | CONDENSER
| Y | SANFORD 4 & 5 CC | 05 |  |  | CONDENSER
| Y | SANFORD 4 & 5 CC | 05 |  |  | CONDENSER
| Y | TURKEY POINT FOSSIL | 01 |  |  | CONDENSER | PTF1 | Titanium | 20176 | 1 | 22 | 0.028 | 0.944 | same | [5 empty] | 39.77 | 210072 | 4 | Muntz | Yes | N | FORNEY | 02 | 21
| Y | TURKEY POINT FOSSIL | 01 |  |  | CONDENSER
| Y | TURKEY POINT FOSSIL | 01 |  |  | CONDENSER
| Y | TURKEY POINT FOSSIL | 01 |  |  | CONDENSER
| Y | TURKEY POINT FOSSIL | 01 |  |  | CONDENSER
| Y | TURKEY POINT FOSSIL | 01 |  |  | CONDENSER
| Y | TURKEY POINT FOSSIL | 01 |  |  | CONDENSER
| Y | TURKEY POINT FOSSIL | 01 |  |  | CONDENSER
| Y | TURKEY POINT UNIT 5 | 05 |  |  | CONDENSER | PTF5 | Titanium | 30836 | 1 | 24 | 0.022 | 0.956 | Titanium | 684 | 1 | 22 | 0.028 | 0.944 | 38.17 | 308141 | 4 | Titanium | None | N | FORNEY | 02 | 23
| Y | TURKEY POINT UNIT 5 | 05 |  |  | CONDENSER | PTF5 | [17 empty] | N | FORNEY | 02 | 23
| Y | TURKEY POINT UNIT 5 | 05 |  |  | CONDENSER | PTF5 | [17 empty] | N | FORNEY | 02 | 23
| Y | TURKEY POINT UNIT 5 | 05 |  |  | CONDENSER | PTF5 | [17 empty] | N | FORNEY | 02 | 23
| Y | TURKEY POINT UNIT 5 | 05 |  |  | CONDENSER | PTF5 | [17 empty] | N | FORNEY | 02 | 23
| Y | WEST COUNTY ENERGY CENTER | 01 |  |  | CONDENSER | PWC1 | Titanium | 16016 | 1 | 24 | 0.022 | 0.956 | Titanium | 600 | 1 | 22 | 0.028 | 0.944 | 40.17 | 168432 | 4 | Titanium | None | N | FORNEY | 02 | 20
| Y | WEST COUNTY ENERGY CENTER | 01 |  |  | CONDENSER | PWC1
| Y | WEST COUNTY ENERGY CENTER | 01 |  |  | CONDENSER | PWC1
| Y | WEST COUNTY ENERGY CENTER | 01 |  |  | CONDENSER | PWC1
| Y | WEST COUNTY ENERGY CENTER | 01 |  |  | CONDENSER | PWC1
| Y | WEST COUNTY ENERGY CENTER | 02 |  |  | CONDENSER | PWC2 | Titanium | 16016 | 1 | 24 | 0.022 | 0.956 | Titanium | 600 | 1 | 22 | 0.028 | 0.944 | 40.17 | 168432 | 4 | Titanium | None | Y | FT. MYERS | 02 | 2A
| Y | WEST COUNTY ENERGY CENTER | 02 |  |  | CONDENSER | PWC2
| Y | WEST COUNTY ENERGY CENTER | 02 |  |  | CONDENSER | PWC2
| Y | WEST COUNTY ENERGY CENTER | 02 |  |  | CONDENSER | PWC2
| Y | WEST COUNTY ENERGY CENTER | 02 |  |  | CONDENSER | PWC2
| Y | WEST COUNTY ENERGY CENTER | 03 |  |  | CONDENSER | PWC3 | Titanium | 16016 | 1 | 24 | 0.022 | 0.956 | Titanium | 600 | 1 | 22 | 0.028 | 0.944 | 40.17 | 168432 | 4 | Titanium | None | Y | FT. MYERS | 02 | 2B
| Y | WEST COUNTY ENERGY CENTER | 03 |  |  | CONDENSER | PWC3
| Y | WEST COUNTY ENERGY CENTER | 03 |  |  | CONDENSER | PWC3
| Y | WEST COUNTY ENERGY CENTER | 03 |  |  | CONDENSER | PWC3
| Y | WEST COUNTY ENERGY CENTER | 03 |  |  | CONDENSER | PWC3
[21 empty] | 0 |  |  |  | Y | FT. MYERS | 02 | 2C
| N | BLYTHE | 01 |  |  | CONDENSER | PBL | Titanium | 11828 | 1 | 25 | 0.02 | 0.96 | same | [5 empty] | 33.5 | 103735 | 4 | Titanium | None | Y | FT. MYERS | 02 | 2C
| N | BLYTHE | 01 |  |  | CONDENSER | PBL | [17 empty] | Y | FT. MYERS | 02 | 2C
| N | BLYTHE | 01 |  |  | CONDENSER | PBL | [17 empty] | Y | FT. MYERS | 02 | 2C
| N | BLYTHE | 01 |  |  | CONDENSER | PBL | [17 empty] | Y | FT. MYERS | 02 | 2C
| N | BLYTHE | 01 |  |  | CONDENSER | PBL | [17 empty] | Y | FT. MYERS | 02 | 2C
[25 empty] | Y | FT. MYERS | 02 | 2C
| N | FORNEY | 01 |  |  | CONDENSER | FOR1 | 317SS SA516-70 | 24527 | 1 | 22 | 0.028 | 0.944 | same | [5 empty] | 40.33 | 257400 | 4 | SS | None | Y | FT. MYERS | 02 | 2C
| N | FORNEY | 02 |  |  | CONDENSER | FOR2 | 317SS SA516-70 | 24527 | 1 | 22 | 0.028 | 0.944 | same | [5 empty] | 40.33 | 257400 | 4 | SS | None
[25 empty] | Y | FT. MYERS | 02 | 2C
| N | LAMAR | 01 |  |  | CONDENSER | PLM1 | 304SS | 11722 | 1.125 | 22 | 0.028 | 1.069 | same | [5 empty] | 36 |  | 4 | SS | None | Y | FT. MYERS | 02 | 2C
| N | LAMAR | 02 |  |  | CONDENSER | PLM2 | 304SS | 11722 | 1.125 | 22 | 0.028 | 1.069 | same | [5 empty] | 36 |  | 4 | SS | None | Y | FT. MYERS | 02 | 2C
[25 empty] | Y | FT. MYERS | 02 | 2C
| N | CHEROKEE | 01 | 1ST |  | CONDENSER | PCK | A249 304L |  | 0.875 | 22 | 0.028 | 0.819 | same | [5 empty] | 16' | 18065 | 1 | SS | None | Y | FT. MYERS | 02 | 2C
| N | CHEROKEE | 01 | 1ST |  | CONDENSER | PCK | [17 empty] | Y | FT. MYERS | 02 | 2C
| N | CHEROKEE | 01 | 1ST |  | CONDENSER | PCK | [17 empty] | Y | FT. MYERS | 02 | 2C
[25 empty] | Y | FT. MYERS | 02 | 2C
| N | RISEC | 01 |  |  | CONDENSER | RISE | 316SS | 14848 | 1 | 22 | 0.028 | 0.944 | same | [5 empty] | 42 | 163225 | 4 | SS | None | Y | FT. MYERS | 02 | 2C
[25 empty] | Y | FT. MYERS | 02 | 2C
| N | WYMAN | 03 |  |  | CONDENSER | WY3 | Aluminum - Brass | 9364 | 0.875 | 18 | 0.049 |  | Copper Nickel - 70-30 |  | 0.875 | 18 | 0.049 |  | 28 |  | 4 | Muntz | None | Y | FT. MYERS | 02 | 2C
| N | WYMAN | 04 |  |  | CONDENSER | WY4 | Titanium | 11664 | 1 | 22 | 0.028 | 0.944 | same | 2916 |  |  |  |  | 33 |  | 4 | Muntz | Yes
[25 empty] | Y | FT. MYERS | 02 | 2C
| N | MARCUS HOOK |  |  |  | CONDENSER | PMH | 317SS | 11208 | 1 | 22 | 0.028 | 0.944 | same | [5 empty] | 39.77 |  | 4 | SS | None | Y | FT. MYERS | 02 | 2C
[25 empty] | Y | FT. MYERS | 02 | 2C
| N | KRAMER JUNCTION | 03 |  |  | CONDENSER | SEG3 | Cu | [14 empty] | Muntz | None | Y | FT. MYERS | 02 | 2C
| N | KRAMER JUNCTION | 04 |  |  | CONDENSER | SEG4 | Cu | [14 empty] | Muntz | None | Y | FT. MYERS | 02 | 2C
| N | KRAMER JUNCTION | 05 |  |  | CONDENSER | SEG5 | Cu | [14 empty] | Muntz | None
| N | KRAMER JUNCTION | 06 |  |  | CONDENSER | SEG6 | Cu | [14 empty] | Muntz | None
| N | KRAMER JUNCTION | 07 |  |  | CONDENSER | SEG7 | Cu | [14 empty] | Muntz | None
[25 empty] | Y | FT. MYERS | 02 | 2C
| N | KRAMER JUNCTION | 03 |  |  | CONDENSER | SEG3 | Cu | [14 empty] | Muntz | None | Y | FT. MYERS | 02 | 2C
| N | KRAMER JUNCTION | 04 |  |  | CONDENSER | SEG4 | Cu | [14 empty] | Muntz | None | Y | FT. MYERS | 02 | 2C
| N | KRAMER JUNCTION | 05 |  |  | CONDENSER | SEG5 | Cu | [14 empty] | Muntz | None
| N | KRAMER JUNCTION | 06 |  |  | CONDENSER | SEG6 | Cu | [14 empty] | Muntz | None
| N | KRAMER JUNCTION | 07 |  |  | CONDENSER | SEG7 | Cu | [14 empty] | Muntz | None
[25 empty] | Y | FT. MYERS | 02 | 2C
| N | KRAMER JUNCTION | 03 |  |  | CONDENSER | [18 empty] | Y | FT. MYERS | 02 | 2C
| N | KRAMER JUNCTION | 04 |  |  | CONDENSER | [18 empty] | Y | FT. MYERS | 02 | 2C
| N | KRAMER JUNCTION | 05 |  |  | CONDENSER
| N | KRAMER JUNCTION | 06 |  |  | CONDENSER
| N | KRAMER JUNCTION | 07 |  |  | CONDENSER
[25 empty] | Y | FT. MYERS | 02 | 2C
| N | KRAMER JUNCTION | 03 |  |  | CONDENSER | [18 empty] | Y | FT. MYERS | 02 | 2C
| N | KRAMER JUNCTION | 04 |  |  | CONDENSER | [18 empty] | Y | FT. MYERS | 02 | 2C
| N | KRAMER JUNCTION | 05 |  |  | CONDENSER
| N | KRAMER JUNCTION | 06 |  |  | CONDENSER
| N | KRAMER JUNCTION | 07 |  |  | CONDENSER
| N | KRAMER JUNCTION | 03 |  |  | CONDENSER | SEG3
| N | KRAMER JUNCTION | 04 |  |  | CONDENSER | SEG4
| N | KRAMER JUNCTION | 05 |  |  | CONDENSER | SEG5
| N | KRAMER JUNCTION | 06 |  |  | CONDENSER | SEG6
| N | KRAMER JUNCTION | 07 |  |  | CONDENSER | SEG7
[25 empty] | Y | FT. MYERS | 02 | 2C
| N | HARPER LAKE | 08 |  |  | CONDENSER | SEG8 | Cu | [14 empty] | Muntz |  | Y | FT. MYERS | 02 | 2C
| N | HARPER LAKE | 09 |  |  | CONDENSER | SEG9 | Cu | [14 empty] | Muntz |  | Y | FT. MYERS | 02 | 2C
| Y | CAPE CANAVERAL | 03 |  |  | CONDENSER | [18 empty] | N | HARPER LAKE | 08
| Y | CAPE CANAVERAL | 03 |  |  | CONDENSER | [18 empty] | N | HARPER LAKE | 09
[25 empty] | N | HYD-BAR MILLS | 02
[25 empty] | N | HYD-BAR MILLS | 02
[25 empty] | N | HYD-BAR MILLS | 02
[25 empty] | N | HYD-LOCKWOOD | 07
[25 empty] | N | HYD-LOCKWOOD | 07
[25 empty] | N | HYD-LOCKWOOD | 07
[25 empty] | N | HYD-LOCKWOOD | 07
[25 empty] | N | HYD-WEST BUXTON | 01
[25 empty] | N | HYD-WESTON | 04
[25 empty] | N | HYD-WESTON | 04
[25 empty] | N | HYD-WYMAN | 01
[25 empty] | N | JAMAICA BAY | 01
[25 empty] | N | KRAMER JUNCTION | 03
[25 empty] | N | KRAMER JUNCTION | 04
[25 empty] | N | KRAMER JUNCTION | 05
[25 empty] | N | KRAMER JUNCTION | 06
[25 empty] | N | KRAMER JUNCTION | 07
[25 empty] | N | LAMAR | 01 | 11
[25 empty] | N | LAMAR | 01 | 12
[25 empty] | N | LAMAR | 01 | 10
[25 empty] | N | LAMAR | 02 | 21
[25 empty] | N | LAMAR | 02 | 22
[25 empty] | N | LAMAR | 02 | 20
[25 empty] | Y | LAUDERDALE | 04 | A4
[25 empty] | Y | LAUDERDALE | 04 | B4
[25 empty] | Y | LAUDERDALE | 04 | 4ST
[25 empty] | Y | LAUDERDALE | 05 | A5
[25 empty] | Y | LAUDERDALE | 05 | B5
[25 empty] | Y | LAUDERDALE | 05 | 5ST
[25 empty] | Y | MANATEE | 01
[25 empty] | Y | MANATEE | 02
[25 empty] | Y | MANATEE UNIT 3 CC | 03 | 3A
[25 empty] | Y | MANATEE UNIT 3 CC | 03 | 3B
[25 empty] | Y | MANATEE UNIT 3 CC | 03 | 3C
[25 empty] | Y | MANATEE UNIT 3 CC | 03 | 3D
[25 empty] | Y | MANATEE UNIT 3 CC | 04 | 3ST
[25 empty] | N | MARCUS HOOK | 50
[25 empty] | N | MARCUS HOOK | 75 | 750 CT A
[25 empty] | N | MARCUS HOOK | 75 | 750 CT B
[25 empty] | N | MARCUS HOOK | 75 | 750 CT C
[25 empty] | N | MARCUS HOOK | 75 | 750 ST
[25 empty] | Y | MARTIN-UNIT 8 | 08 | 8A
[25 empty] | Y | MARTIN-UNIT 8 | 08 | 8B
[25 empty] | Y | MARTIN-UNIT 8 | 08 | 8C
[25 empty] | Y | MARTIN-UNIT 8 | 08 | 8D
[25 empty] | Y | MARTIN-UNIT 8 | 08 | 8ST
[25 empty] | Y | MARTIN-UNITS 1 & 2 | 01
[25 empty] | Y | MARTIN-UNITS 1 & 2 | 02
[25 empty] | Y | MARTIN-UNITS 3 & 4 | 03 | 3A
[25 empty] | Y | MARTIN-UNITS 3 & 4 | 03 | 3B
[25 empty] | Y | MARTIN-UNITS 3 & 4 | 03 | 3ST
[25 empty] | Y | MARTIN-UNITS 3 & 4 | 04 | 4A
[25 empty] | Y | MARTIN-UNITS 3 & 4 | 04 | 4B
[25 empty] | Y | MARTIN-UNITS 3 & 4 | 04 | 4ST
[25 empty] | Y | PUTNAM | 01 | 1GT1
[25 empty] | Y | PUTNAM | 01 | 1GT2
[25 empty] | Y | PUTNAM | 01 | 1ST
[25 empty] | Y | PUTNAM | 02 | 2GT1
[25 empty] | Y | PUTNAM | 02 | 2GT2
[25 empty] | Y | PUTNAM | 02 | 2ST
[25 empty] | N | RISEC | 01 | CT 101
[25 empty] | N | RISEC | 01 | CT 201
[25 empty] | N | RISEC | 01 | ST 301
[25 empty] | Y | SANFORD 4 & 5 CC | 04 | 4A
[25 empty] | Y | SANFORD 4 & 5 CC | 04 | 4B
[25 empty] | Y | SANFORD 4 & 5 CC | 04 | 4C
[25 empty] | Y | SANFORD 4 & 5 CC | 04 | 4D
[25 empty] | Y | SANFORD 4 & 5 CC | 04 | 4ST
[25 empty] | Y | SANFORD 4 & 5 CC | 05 | 5A
[25 empty] | Y | SANFORD 4 & 5 CC | 05 | 5B
[25 empty] | Y | SANFORD 4 & 5 CC | 05 | 5C
[25 empty] | Y | SANFORD 4 & 5 CC | 05 | 5D
[25 empty] | Y | SANFORD 4 & 5 CC | 05 | 5ST
[25 empty] | N | SAYREVILLE | S | 1CT
[25 empty] | N | SAYREVILLE | S | 2CT
[25 empty] | N | SAYREVILLE | S | 3ST
[25 empty] | Y | SCHERER | 04
[25 empty] | Y | ST. JOHNS RIVER POWER PARK | 01
[25 empty] | Y | TURKEY POINT UNIT 5 | 05 | 5A
[25 empty] | Y | TURKEY POINT UNIT 5 | 05 | 5B
[25 empty] | Y | TURKEY POINT UNIT 5 | 05 | 5C
[25 empty] | Y | TURKEY POINT UNIT 5 | 05 | 5D
[25 empty] | Y | TURKEY POINT UNIT 5 | 05 | 5ST
[25 empty] | Y | TURKEY POINT FOSSIL | 01
[25 empty] | Y | TURKEY POINT FOSSIL | 02
[25 empty] | Y | WEST COUNTY ENERGY CENTER | 01 | 1A
[25 empty] | Y | WEST COUNTY ENERGY CENTER | 01 | 1B
[25 empty] | Y | WEST COUNTY ENERGY CENTER | 01 | 1C
[25 empty] | Y | WEST COUNTY ENERGY CENTER | 01 | 1ST
[25 empty] | Y | WEST COUNTY ENERGY CENTER | 02 | 2A
[25 empty] | Y | WEST COUNTY ENERGY CENTER | 02 | 2B
[25 empty] | Y | WEST COUNTY ENERGY CENTER | 02 | 2C
[25 empty] | Y | WEST COUNTY ENERGY CENTER | 02 | 2ST
[25 empty] | Y | WEST COUNTY ENERGY CENTER | 03 | 3A
[25 empty] | Y | WEST COUNTY ENERGY CENTER | 03 | 3B
[25 empty] | Y | WEST COUNTY ENERGY CENTER | 03 | 3C
[25 empty] | Y | WEST COUNTY ENERGY CENTER | 03 | 3ST
[25 empty] | N | WYMAN | 01
[25 empty] | N | WYMAN | 02
[25 empty] | N | WYMAN | 03
[25 empty] | N | WYMAN | 04
[25 empty] | Y | Menu Option
[25 empty] | N | Menu Option
[25 empty] | N | BAYSWATER | 01 | 1CT
[25 empty] | N | BELLINGHAM | B | 2CT |  | N | BAYSWATER
[25 empty] | N | BLYTHE |  | 3ST |  | N | BELLINGHAM
[25 empty] | N | CALHOUN |  | CT11 |  | N | BLYTHE
[25 empty] | N | CAPE STATION | 01 | CT12 |  | N | CALHOUN
[25 empty] | N | CHEROKEE |  | ST10 |  | N | CAPE STATION
[25 empty] | N | DOSWELL |  | CT1 |  | N | CHEROKEE
[25 empty] | N | FORNEY | 01 | CT2 |  | N | DOSWELL
[25 empty] | Y | FT. MYERS | 02 | CT3 |  | N | FORNEY
[25 empty] | Y | FT. MYERS 3 | 03 | CT4 |  | N | HARPER LAKE
[25 empty] | Y | FT. MYERS GT S | 04 | 1CT1 |  | N | HYD-BAR MILLS
[25 empty] | N | HARPER LAKE | 04 | 1ST |  | N | HYD-LOCKWOOD
[25 empty] | N | HYD-BAR MILLS | 05 | GT501 |  | N | HYD-WEST BUXTON
[25 empty] | N | HYD-LOCKWOOD | 01 | GT502 |  | N | HYD-WESTON
[25 empty] | N | HYD-WEST BUXTON | 01 | 5ST |  | N | HYD-WYMAN
[25 empty] | N | HYD-WESTON | 01 | GT601 |  | N | JAMAICA BAY
[25 empty] | N | HYD-WYMAN | 05 | GT602 |  | N | KRAMER JUNCTION
[25 empty] | N | JAMAICA BAY | 05 | 6ST |  | N | LAMAR
[25 empty] | N | KRAMER JUNCTION | 05 | 11 |  | N | MARCUS HOOK
[25 empty] | N | LAMAR | 06 | 12 |  | N | RISEC
[25 empty] | Y | LAUDERDALE | 06 | 13 |  | N | SAYREVILLE
[25 empty] | Y | MANATEE | 06 | 10 |  | N | WYMAN
[25 empty] | Y | MANATEE UNIT 3 CC | 01 | 21 |  | Y | FT. MYERS
[25 empty] | N | MARCUS HOOK | 01 | 22 |  | Y | FT. MYERS 3
[25 empty] | Y | MARTIN-UNIT 8 | 01 | 23 |  | Y | FT. MYERS GT S
[25 empty] | Y | MARTIN-UNITS 1 & 2 | 01 | 20 |  | Y | LAUDERDALE
[25 empty] | Y | MARTIN-UNITS 3 & 4 | 02 | 2A |  | Y | MANATEE
[25 empty] | Y | PUTNAM | 02 | 2B |  | Y | MANATEE UNIT 3 CC
[25 empty] | N | RISEC | 02 | 2C |  | Y | MARTIN-UNIT 8
[25 empty] | Y | SANFORD 4 & 5 CC | 02 | 2D |  | Y | MARTIN-UNITS 1 & 2
[25 empty] | N | SAYREVILLE | 02 | 2E |  | Y | MARTIN-UNITS 3 & 4
[25 empty] | Y | SCHERER | 02 | 2F |  | Y | PUTNAM
[25 empty] | Y | ST. JOHNS RIVER POWER PARK | 02 | 1ST |  | Y | SANFORD 4 & 5 CC
[25 empty] | Y | TURKEY POINT UNIT 5 | 02 | 2ST |  | Y | SCHERER
[25 empty] | Y | TURKEY POINT FOSSIL | 02 | 3A |  | Y | ST. JOHNS RIVER POWER PARK
[25 empty] | Y | WEST COUNTY ENERGY CENTER | 02 | 3B |  | Y | TURKEY POINT UNIT 5
[25 empty] | N | WYMAN | 02 | 11 |  | Y | TURKEY POINT FOSSIL
[27 empty] | 02 | 12 |  | Y | WEST COUNTY ENERGY CENTER
[27 empty] | 03 | 10
[27 empty] | 03 | 21
[27 empty] | 01 | 22
[27 empty] | 02 | 20
[27 empty] | 03 | A4
[27 empty] | 04 | B4
[27 empty] | 05 | 4ST
[27 empty] | 06 | A5
[27 empty] | 07 | B5
[27 empty] | 08 | 5ST
[27 empty] | 09 | 3A
[27 empty] | 10 | 3B
[27 empty] | 11 | 3C
[27 empty] | 12 | 3D
[27 empty] | 13 | 3ST
[27 empty] | 14 | 750 CT A
[27 empty] | 15 | 750 CT B
[27 empty] | 16 | 750 CT C
[27 empty] | 08 | 750 ST
[27 empty] | 09 | 8A
[27 empty] | 02 | 8B
[27 empty] | 02 | 8C
[27 empty] | 02 | 8D
[27 empty] | 07 | 8ST
[27 empty] | 07 | 3A
[27 empty] | 07 | 3B
[27 empty] | 07 | 3ST
[27 empty] | 01 | 4A
[27 empty] | 04 | 4B
[27 empty] | 04 | 4ST
[27 empty] | 01 | 1GT1
[27 empty] | 01 | 1GT2
[27 empty] | 03 | 1ST
[27 empty] | 04 | 2GT1
[27 empty] | 05 | 2GT2
[27 empty] | 06 | 2ST
[27 empty] | 07 | CT 101
[27 empty] | 01 | CT 201
[27 empty] | 01 | ST 301
[27 empty] | 01 | 4A
[27 empty] | 02 | 4B
[27 empty] | 02 | 4C
[27 empty] | 02 | 4D
[27 empty] | 04 | 4ST
[27 empty] | 04 | 5A
[27 empty] | 04 | 5B
[27 empty] | 05 | 5C
[27 empty] | 05 | 5D
[27 empty] | 05 | 5ST
[27 empty] | 01 | 1CT
[27 empty] | 02 | 2CT
[27 empty] | 03 | 3ST
[27 empty] | 03 | 5A
[27 empty] | 03 | 5B
[27 empty] | 03 | 5C
[27 empty] | 04 | 5D
[27 empty] | 50 | 5ST
[27 empty] | 75 | 1A
[27 empty] | 75 | 1B
[27 empty] | 75 | 1C
[27 empty] | 75 | 1ST
[27 empty] | 08 | 2A
[27 empty] | 08 | 2B
[27 empty] | 08 | 2C
[27 empty] | 08 | 2ST
[27 empty] | 08 | 3A
[27 empty] | 01 | 3B
[27 empty] | 02 | 3C
[27 empty] | 03 | 3ST
03
03
04
04
04
01
01
01
02
02
02
01
01
01
04
04
04
04
04
05
05
05
05
05
S
S
S
04
01
05
05
05
05
05
01
02
01
01
01
01
02
02
02
02
03
03
03
03
01
02
03
04
Note on B2: FPL_User: User entry from pull down menu
Note on C2: FPL_User: User entry from pull down menu
Note on C148: FPL_User: Condenser tube inspection
Note on C149: FPL_User: Condensate tube cleaning
Note on C150: FPL_User: Condenser leak test
Note on C151: FPL_User: Condenser water box coatings
Note on D2: FPL_User: User entry from pull down menu. See "Drop Down Common Fields Tab" for Allowable Options
Note on E2: FPL_User: User entry from pull down menu. See "Drop Down Common Fields Tab for Allowable Options"
Note on F2: FPL_User: User entry from pull down menu. See "Drop Down Common Fields Tab for Allowable Options"
Note on G2: FPL_User: User entry. Free text field. Description of equipment
Note on G201: FPL_User: PHL20104727 Full Forced Outage - SEGS 9 Condenser Tube Leak (11/15/10) The SEGS IX condenser has been in operation for twenty (20) years with only 0.41% of the total number of tubes plugged.
Note on J87: Based on OEM spec sheet 12/8/72
Note on J92: Based on OEM spec sheet 12/8/72
Note on K87: Based on OEM spec sheet 12/8/72
Note on K92: Based on OEM spec sheet 12/8/72
Note on L87: Based on OEM spec sheet 12/8/72
Note on L92: Based on OEM spec sheet 12/8/72
Note on U87: Based on OEM spec sheet 12/8/72
Note on U92: Based on OEM spec sheet 12/8/72