## REPORT
1 - Base | No CO2, mid-fuel, 2-yr payback, PCT plus separate TRC and RIM screenings |  |  |  |  | 2 - Sensitivity | No CO2, mid-fuel, 1-yr payback, PCT plus separate TRC and RIM screenings |  |  |  |  | 3 - Sensitivity | No CO2, mid-fuel, 3-yr payback, PCT plus separate TRC and RIM screenings
| Sector | Unique Measures | Permutations |  |  |  | Sector | Unique Measures | Permutations |  |  |  | Sector | Unique Measures | Permutations
| RIM SCENARIO | [5 empty] | RIM SCENARIO | [5 empty] | RIM SCENARIO
| Residential | 0 | 0 |  |  |  | Residential | 0 | 0 |  |  |  | Residential | 0 | 0
| Commercial | 0 | 0 |  |  |  | Commercial | 0 | 0 |  |  |  | Commercial | 0 | 0
| Industrial | 1 | 22 |  |  |  | Industrial | 2 | 48 |  |  |  | Industrial | 0 | 0
| Total | 1 | 22 |  |  |  | Total | 2 | 48 |  |  |  | Total | 0 | 0
| TRC SCENARIO | [5 empty] | TRC SCENARIO | [5 empty] | TRC SCENARIO
| Residential | 12 | 62 |  |  |  | Residential | 22 | 114 |  |  |  | Residential | 9 | 40
| Commercial | 46 | 723 |  |  |  | Commercial | 61 | 1161 |  |  |  | Commercial | 34 | 441
| Industrial | 21 | 252 |  |  |  | Industrial | 29 | 448 |  |  |  | Industrial | 18 | 122
| Total | 79 | 1037 |  |  |  | Total | 112 | 1723 |  |  |  | Total | 61 | 603
|  | Savings Potential | [5 empty] | Savings Potential | [5 empty] | Savings Potential
|  | Summer | Winter | Energy | % of Base Energy Sales |  |  | Summer | Winter | Energy | % of Base Energy Sales |  |  | Summer | Winter | Energy | % of Base Energy Sales
|  | Peak Demand (MW) | Peak Demand (MW) | (GWh) |  |  |  | Peak Demand (MW) | Peak Demand (MW) | (GWh) |  |  |  | Peak Demand (MW) | Peak Demand (MW) | (GWh)
| RIM SCENARIO | [5 empty] | RIM SCENARIO | [5 empty] | RIM SCENARIO
| Residential | 0 | 0 | 0 | 0% |  | Residential | 0 | 0 | 0 | 0% |  | Residential | 0 | 0 | 0 | 0%
| Non-Residential | 0 | 0 | 0.033867 | 0.0008183% |  | Non-Residential | 0 | 0 | 0.11786 | 0.002848% |  | Non-Residential | 0 | 0 | 0 | 0%
| Total | 0 | 0 | 0.033867 | 0.0004915% |  | Total | 0 | 0 | 0.11786 | 0.00171% |  | Total | 0 | 0 | 0 | 0%
| TRC SCENARIO | [5 empty] | TRC SCENARIO | [5 empty] | TRC SCENARIO
| Residential | 60.6854 | 31.1789 | 225.6667 | 8.199% |  | Residential | 65.7214 | 34.6451 | 280.1724 | 10.18% |  | Residential | 40.2783 | 15.5364 | 93.8597 | 3.41%
| Non-Residential | 31.9497 | 11.2284 | 238.8736 | 5.772% |  | Non-Residential | 68.2884 | 56.305 | 429.9791 | 10.39% |  | Non-Residential | 22.2747 | 3.7158 | 124.9655 | 3.019%
| Total | 92.6351 | 42.4073 | 464.5402 | 6.741% |  | Total | 134.0099 | 90.9501 | 710.1516 | 10.3% |  | Total | 62.5531 | 19.2522 | 218.8252 | 3.175%
4 - Sensitivity | No CO2, low-fuel, 2-yr payback, PCT plus separate TRC and RIM screenings |  |  |  |  | 5 - Sensitivity | No CO2, high-fuel, 2-yr payback, PCT plus separate TRC and RIM screenings |  |  |  |  | 6 - Sensitivity | With CO2, mid-fuel, 2-yr payback, PCT plus separate TRC and RIM screenings
| Sector | Unique Measures | Permutations |  |  |  | Sector | Unique Measures | Permutations |  |  |  | Sector | Unique Measures | Permutations
| RIM SCENARIO | [5 empty] | RIM SCENARIO | [5 empty] | RIM SCENARIO
| Residential | 0 | 0 |  |  |  | Residential | 0 | 0 |  |  |  | Residential | 0 | 0
| Commercial | 0 | 0 |  |  |  | Commercial | 0 | 0 |  |  |  | Commercial | 0 | 0
| Industrial | 0 | 0 |  |  |  | Industrial | 19 | 248 |  |  |  | Industrial | 1 | 22
| Total | 0 | 0 |  |  |  | Total | 19 | 248 |  |  |  | Total | 1 | 22
| TRC SCENARIO | [5 empty] | TRC SCENARIO | [5 empty] | TRC SCENARIO
| Residential | 11 | 50 |  |  |  | Residential | 17 | 78 |  |  |  | Residential | 13 | 64
| Commercial | 39 | 608 |  |  |  | Commercial | 50 | 857 |  |  |  | Commercial | 45 | 741
| Industrial | 19 | 242 |  |  |  | Industrial | 21 | 254 |  |  |  | Industrial | 21 | 252
| Total | 69 | 900 |  |  |  | Total | 88 | 1189 |  |  |  | Total | 79 | 1057
|  | Savings Potential | [5 empty] | Savings Potential | [5 empty] | Savings Potential
|  | Summer | Winter | Energy | % of Base Energy Sales |  |  | Summer | Winter | Energy | % of Base Energy Sales |  |  | Summer | Winter | Energy | % of Base Energy Sales
|  | Peak Demand (MW) | Peak Demand (MW) | (GWh) |  |  |  | Peak Demand (MW) | Peak Demand (MW) | (GWh) |  |  |  | Peak Demand (MW) | Peak Demand (MW) | (GWh)
| RIM SCENARIO | [5 empty] | RIM SCENARIO | [5 empty] | RIM SCENARIO
| Residential | 0 | 0 | 0 | 0% |  | Residential | 0 | 0 | 0 | 0% |  | Residential | 0 | 0 | 0 | 0%
| Non-Residential | 0 | 0 | 0 | 0% |  | Non-Residential | 2.168 | 0.755 | 23.3109 | 0.5632% |  | Non-Residential | 0 | 0 | 0.033867 | 0.0008183%
| Total | 0 | 0 | 0 | 0% |  | Total | 2.168 | 0.755 | 23.3109 | 0.3383% |  | Total | 0 | 0 | 0.033867 | 0.0004915%
| TRC SCENARIO | [5 empty] | TRC SCENARIO | [5 empty] | TRC SCENARIO
| Residential | 41.6936 | 24.9175 | 184.3768 | 6.698% |  | Residential | 65.3052 | 45.6621 | 286.503 | 10.41% |  | Residential | 60.733 | 31.2449 | 226.0387 | 8.212%
| Non-Residential | 23.8798 | 10.5017 | 207.7918 | 5.021% |  | Non-Residential | 43.8069 | 13.7326 | 305.337 | 7.377% |  | Non-Residential | 38.7656 | 11.2814 | 265.393 | 6.412%
| Total | 65.5734 | 35.4192 | 392.1686 | 5.691% |  | Total | 109.1121 | 59.3946 | 591.8399 | 8.588% |  | Total | 99.4986 | 42.5264 | 491.4317 | 7.131%

## MeasureCount
1 - Base | No CO2, mid-fuel, 2-yr payback, PCT plus separate TRC and RIM screenings | [5 empty] | 2 - Sensitivity | No CO2, mid-fuel, 1-yr payback, PCT plus separate TRC and RIM screenings | [5 empty] | 3 - Sensitivity | No CO2, mid-fuel, 3-yr payback, PCT plus separate TRC and RIM screenings | [5 empty] | 4 - Sensitivity | No CO2, low-fuel, 2-yr payback, PCT plus separate TRC and RIM screenings | [5 empty] | 5 - Sensitivity | No CO2, high-fuel, 2-yr payback, PCT plus separate TRC and RIM screenings | [5 empty] | 6 - Sensitivity | With CO2, mid-fuel, 2-yr payback, PCT plus separate TRC and RIM screenings
| RES-TRC | RES-RIM | COM-TRC | COM-RIM | IND-TRC | IND-RIM |  | RES-TRC | RES-RIM | COM-TRC | COM-RIM | IND-TRC | IND-RIM |  | RES-TRC | RES-RIM | COM-TRC | COM-RIM | IND-TRC | IND-RIM |  | RES-TRC | RES-RIM | COM-TRC | COM-RIM | IND-TRC | IND-RIM |  | RES-TRC | RES-RIM | COM-TRC | COM-RIM | IND-TRC | IND-RIM |  | RES-TRC | RES-RIM | COM-TRC | COM-RIM | IND-TRC | IND-RIM
| High Efficiency Induction Cooktop |  | Efficient Exhaust Hood |  | Compressed Air Controls | Lighting Controls - Exterior |  | Energy Star Clothes Washer |  | Efficient Exhaust Hood |  | Compressed Air Controls | Efficient Lighting - Exterior |  | High Efficiency Induction Cooktop |  | Energy Star Hot Food Holding Cabinet |  | Compressed Air Controls |  |  | CFL-13W |  | Efficient Exhaust Hood |  | Compressed Air Controls |  |  | High Efficiency Induction Cooktop |  | Efficient Exhaust Hood | Programmable Thermostat | Compressed Air Controls | Compressed Air Controls |  | High Efficiency Induction Cooktop |  | Efficient Exhaust Hood |  | Compressed Air Controls | Lighting Controls - Exterior
| High Efficiency Induction Cooktop |  | Efficient Exhaust Hood |  | Compressed Air Controls | Lighting Controls - Exterior |  | Energy Star Clothes Washer |  | Efficient Exhaust Hood |  | Compressed Air Controls | Efficient Lighting - Exterior |  | High Efficiency Induction Cooktop |  | Energy Star Hot Food Holding Cabinet |  | Compressed Air Controls |  |  | CFL-13W |  | Efficient Exhaust Hood |  | Compressed Air Controls |  |  | High Efficiency Induction Cooktop |  | Efficient Exhaust Hood | Programmable Thermostat | Compressed Air Controls | Compressed Air Controls |  | High Efficiency Induction Cooktop |  | Efficient Exhaust Hood |  | Compressed Air Controls | Lighting Controls - Exterior
| High Efficiency Induction Cooktop |  | Efficient Exhaust Hood |  | Compressed Air Equipment | Lighting Controls - Exterior |  | Energy Star Clothes Washer |  | Efficient Exhaust Hood |  | Compressed Air Equipment | Lighting Controls - Exterior |  | High Efficiency Induction Cooktop |  | Energy Star Hot Food Holding Cabinet |  | Compressed Air Equipment |  |  | CFL-13W |  | Efficient Exhaust Hood |  | Compressed Air Equipment |  |  | High Efficiency Induction Cooktop |  | Efficient Exhaust Hood | Programmable Thermostat | Compressed Air Equipment | Compressed Air Equipment |  | High Efficiency Induction Cooktop |  | Efficient Exhaust Hood |  | Compressed Air Equipment | Lighting Controls - Exterior
| High Efficiency Induction Cooktop |  | Efficient Exhaust Hood |  | Compressed Air Equipment | Lighting Controls - Exterior |  | Energy Star Clothes Washer |  | Efficient Exhaust Hood |  | Compressed Air Equipment | Lighting Controls - Exterior |  | High Efficiency Induction Cooktop |  | Energy Star Hot Food Holding Cabinet |  | Compressed Air Equipment |  |  | CFL-13W |  | Efficient Exhaust Hood |  | Compressed Air Equipment |  |  | High Efficiency Induction Cooktop |  | Efficient Exhaust Hood | Programmable Thermostat | Compressed Air Equipment | Compressed Air Equipment |  | High Efficiency Induction Cooktop |  | Efficient Exhaust Hood |  | Compressed Air Equipment | Lighting Controls - Exterior
| High Efficiency Induction Cooktop |  | Efficient Exhaust Hood |  | Lighting Controls - Exterior | Lighting Controls - Exterior |  | Energy Star Clothes Washer |  | Efficient Exhaust Hood |  | Plant Energy Management | Efficient Lighting - Exterior |  | High Efficiency Induction Cooktop |  | Energy Star Hot Food Holding Cabinet |  | Efficient Lighting - High Bay |  |  | CFL-13W |  | Efficient Exhaust Hood |  | Lighting Controls - Exterior |  |  | High Efficiency Induction Cooktop |  | Efficient Exhaust Hood | Programmable Thermostat | Lighting Controls - Exterior | Lighting Controls - Exterior |  | High Efficiency Induction Cooktop |  | Efficient Exhaust Hood |  | Lighting Controls - Exterior | Lighting Controls - Exterior
| High Efficiency Induction Cooktop |  | Efficient Exhaust Hood |  | Lighting Controls - Exterior | Lighting Controls - Exterior |  | Energy Star Clothes Washer |  | Efficient Exhaust Hood |  | Plant Energy Management | Efficient Lighting - Exterior |  | High Efficiency Induction Cooktop |  | Energy Star Hot Food Holding Cabinet |  | Efficient Lighting - High Bay |  |  | CFL-13W |  | Efficient Exhaust Hood |  | Lighting Controls - Exterior |  |  | High Efficiency Induction Cooktop |  | Efficient Exhaust Hood | Programmable Thermostat | Lighting Controls - Exterior | Lighting Controls - Exterior |  | High Efficiency Induction Cooktop |  | Efficient Exhaust Hood |  | Lighting Controls - Exterior | Lighting Controls - Exterior
| CFL-13W |  | Efficient Exhaust Hood |  | Building Envelope Improvements | Lighting Controls - Exterior |  | High Efficiency Induction Cooktop |  | Efficient Exhaust Hood |  | Efficient Lighting - Exterior | Lighting Controls - Exterior |  | Solar Pool Heater |  | Energy Star Hot Food Holding Cabinet |  | Efficient Lighting - Other Interior Lighting |  |  | LED - 9W Flood |  | Efficient Exhaust Hood |  | Building Envelope Improvements |  |  | Heat Pump Water Heater |  | Efficient Exhaust Hood | Programmable Thermostat | Building Envelope Improvements | Building Envelope Improvements |  | CFL-13W |  | Efficient Exhaust Hood |  | Building Envelope Improvements | Lighting Controls - Exterior
| CFL-13W |  | Efficient Exhaust Hood |  | Building Envelope Improvements | Lighting Controls - Exterior |  | High Efficiency Induction Cooktop |  | Efficient Exhaust Hood |  | Efficient Lighting - Exterior | Lighting Controls - Exterior |  | Solar Pool Heater |  | Energy Star Hot Food Holding Cabinet |  | Efficient Lighting - Other Interior Lighting |  |  | LED - 9W Flood |  | Efficient Exhaust Hood |  | Building Envelope Improvements |  |  | Heat Pump Water Heater |  | Efficient Exhaust Hood | Programmable Thermostat | Building Envelope Improvements | Building Envelope Improvements |  | CFL-13W |  | Efficient Exhaust Hood |  | Building Envelope Improvements | Lighting Controls - Exterior
| CFL-13W |  | Efficient Exhaust Hood |  | Efficient Lighting - High Bay | Lighting Controls - Exterior |  | High Efficiency Induction Cooktop |  | Efficient Exhaust Hood |  | Lighting Controls - Exterior | Efficient Lighting - Exterior |  | Solar Pool Heater |  | Energy Star Hot Food Holding Cabinet |  | Fan Equipment Upgrades |  |  | LED - 9W Flood |  | Efficient Exhaust Hood |  | Efficient Lighting - High Bay |  |  | Energy Star Personal Computer |  | Efficient Exhaust Hood | Smart Thermostat | Efficient Lighting - High Bay | Efficient Lighting - High Bay |  | CFL-13W |  | Efficient Exhaust Hood |  | Efficient Lighting - High Bay | Lighting Controls - Exterior
| CFL-13W |  | Efficient Exhaust Hood |  | Efficient Lighting - High Bay | Lighting Controls - Exterior |  | High Efficiency Induction Cooktop |  | Efficient Exhaust Hood |  | Lighting Controls - Exterior | Efficient Lighting - Exterior |  | Solar Pool Heater |  | Energy Star Hot Food Holding Cabinet |  | Fan Equipment Upgrades |  |  | LED - 9W Flood |  | Efficient Exhaust Hood |  | Efficient Lighting - High Bay |  |  | Energy Star Personal Computer |  | Efficient Exhaust Hood | Smart Thermostat | Efficient Lighting - High Bay | Efficient Lighting - High Bay |  | CFL-13W |  | Efficient Exhaust Hood |  | Efficient Lighting - High Bay | Lighting Controls - Exterior
| CFL-13W |  | Efficient Exhaust Hood |  | Efficient Lighting - Other Interior Lighting | Lighting Controls - Exterior |  | High Efficiency Induction Cooktop |  | Efficient Exhaust Hood |  | Building Envelope Improvements | Lighting Controls - Exterior |  | Solar Pool Heater |  | Energy Star Hot Food Holding Cabinet |  | Pump Equipment Upgrade |  |  | LED - 9W Flood |  | Efficient Exhaust Hood |  | Efficient Lighting - Other Interior Lighting |  |  | Energy Star Personal Computer |  | Efficient Exhaust Hood | Smart Thermostat | Efficient Lighting - Other Interior Lighting | Efficient Lighting - Other Interior Lighting |  | CFL-13W |  | Efficient Exhaust Hood |  | Efficient Lighting - Other Interior Lighting | Lighting Controls - Exterior
| CFL-13W |  | Efficient Exhaust Hood |  | Efficient Lighting - Other Interior Lighting | Lighting Controls - Exterior |  | High Efficiency Induction Cooktop |  | Efficient Exhaust Hood |  | Building Envelope Improvements | Lighting Controls - Exterior |  | Solar Pool Heater |  | Energy Star Hot Food Holding Cabinet |  | Pump Equipment Upgrade |  |  | LED - 9W Flood |  | Efficient Exhaust Hood |  | Efficient Lighting - Other Interior Lighting |  |  | Energy Star Personal Computer |  | Efficient Exhaust Hood | Smart Thermostat | Efficient Lighting - Other Interior Lighting | Efficient Lighting - Other Interior Lighting |  | CFL-13W |  | Efficient Exhaust Hood |  | Efficient Lighting - Other Interior Lighting | Lighting Controls - Exterior
| LED - 9W Flood |  | Efficient Exhaust Hood |  | Lighting Controls | Lighting Controls - Exterior |  | Energy Star Room AC |  | Efficient Exhaust Hood |  | HVAC Equipment Upgrades | Efficient Lighting - Exterior |  | Two Speed Pool Pump |  | Energy Star Hot Food Holding Cabinet |  | Process Refrig Controls |  |  | LED Specialty Lamps-5W Chandelier |  | Efficient Exhaust Hood |  | Lighting Controls |  |  | Energy Star Personal Computer |  | Efficient Exhaust Hood | Smart Thermostat | Lighting Controls | Lighting Controls |  | LED - 9W Flood |  | Efficient Exhaust Hood |  | Lighting Controls | Lighting Controls - Exterior
| LED - 9W Flood |  | Efficient Exhaust Hood |  | Lighting Controls | Lighting Controls - Exterior |  | Energy Star Room AC |  | Efficient Exhaust Hood |  | HVAC Equipment Upgrades | Efficient Lighting - Exterior |  | Two Speed Pool Pump |  | Energy Star Hot Food Holding Cabinet |  | Process Refrig Controls |  |  | LED Specialty Lamps-5W Chandelier |  | Efficient Exhaust Hood |  | Lighting Controls |  |  | Energy Star Personal Computer |  | Efficient Exhaust Hood | Smart Thermostat | Lighting Controls | Lighting Controls |  | LED - 9W Flood |  | Efficient Exhaust Hood |  | Lighting Controls | Lighting Controls - Exterior
| LED - 9W Flood |  | Efficient Exhaust Hood |  | Fan Equipment Upgrades | Lighting Controls - Exterior |  | Energy Star Room AC |  | Efficient Exhaust Hood |  | HVAC Recommissioning | Lighting Controls - Exterior |  | Two Speed Pool Pump |  | Energy Star Hot Food Holding Cabinet |  | Process Refrig System Optimization |  |  | LED Specialty Lamps-5W Chandelier |  | Efficient Exhaust Hood |  | Fan Equipment Upgrades |  |  | CFL-13W |  | Efficient Exhaust Hood | Smart Thermostat | Fan Equipment Upgrades | Fan Equipment Upgrades |  | LED - 9W Flood |  | Efficient Exhaust Hood |  | Fan Equipment Upgrades | Lighting Controls - Exterior
| LED - 9W Flood |  | Efficient Exhaust Hood |  | Fan Equipment Upgrades | Lighting Controls - Exterior |  | Energy Star Room AC |  | Efficient Exhaust Hood |  | HVAC Recommissioning | Lighting Controls - Exterior |  | Two Speed Pool Pump |  | Energy Star Hot Food Holding Cabinet |  | Process Refrig System Optimization |  |  | LED Specialty Lamps-5W Chandelier |  | Efficient Exhaust Hood |  | Fan Equipment Upgrades |  |  | CFL-13W |  | Efficient Exhaust Hood | Smart Thermostat | Fan Equipment Upgrades | Fan Equipment Upgrades |  | LED - 9W Flood |  | Efficient Exhaust Hood |  | Fan Equipment Upgrades | Lighting Controls - Exterior
| LED - 9W Flood |  | Efficient Exhaust Hood |  | Motor Equipment Upgrades | Lighting Controls - Exterior |  | Energy Star Room AC |  | Efficient Exhaust Hood |  | Efficient Lighting - High Bay | Efficient Lighting - Exterior |  | Two Speed Pool Pump |  | Energy Star Hot Food Holding Cabinet |  | Efficient Lighting - High Bay |  |  | LED Specialty Lamps-5W Chandelier |  | Efficient Exhaust Hood |  | Motor Equipment Upgrades |  |  | CFL-13W |  | Efficient Exhaust Hood | Smart Thermostat | Motor Equipment Upgrades | Motor Equipment Upgrades |  | LED - 9W Flood |  | Efficient Exhaust Hood |  | Motor Equipment Upgrades | Lighting Controls - Exterior
| LED - 9W Flood |  | Efficient Exhaust Hood |  | Motor Equipment Upgrades | Lighting Controls - Exterior |  | Energy Star Room AC |  | Efficient Exhaust Hood |  | Efficient Lighting - High Bay | Efficient Lighting - Exterior |  | Two Speed Pool Pump |  | Energy Star Hot Food Holding Cabinet |  | Efficient Lighting - High Bay |  |  | LED Specialty Lamps-5W Chandelier |  | Efficient Exhaust Hood |  | Motor Equipment Upgrades |  |  | CFL-13W |  | Efficient Exhaust Hood | Smart Thermostat | Motor Equipment Upgrades | Motor Equipment Upgrades |  | LED - 9W Flood |  | Efficient Exhaust Hood |  | Motor Equipment Upgrades | Lighting Controls - Exterior
| LED Specialty Lamps-5W Chandelier |  | Efficient Exhaust Hood |  | Motor Optimization | Lighting Controls - Exterior |  | CFL-13W |  | Efficient Exhaust Hood |  | Efficient Lighting - Other Interior Lighting | Lighting Controls - Exterior |  | Variable Speed Pool Pump |  | Energy Star Hot Food Holding Cabinet |  | Efficient Lighting - Other Interior Lighting |  |  | Solar Pool Heater |  | Efficient Exhaust Hood |  | Motor Optimization |  |  | CFL-13W |  | Efficient Exhaust Hood |  | Motor Optimization | Motor Optimization |  | LED Specialty Lamps-5W Chandelier |  | Efficient Exhaust Hood |  | Motor Optimization | Lighting Controls - Exterior
| LED Specialty Lamps-5W Chandelier |  | Efficient Exhaust Hood |  | Motor Optimization | Lighting Controls - Exterior |  | CFL-13W |  | Efficient Exhaust Hood |  | Efficient Lighting - Other Interior Lighting | Lighting Controls - Exterior |  | Variable Speed Pool Pump |  | Energy Star Hot Food Holding Cabinet |  | Efficient Lighting - Other Interior Lighting |  |  | Solar Pool Heater |  | Efficient Exhaust Hood |  | Motor Optimization |  |  | CFL-13W |  | Efficient Exhaust Hood |  | Motor Optimization | Motor Optimization |  | LED Specialty Lamps-5W Chandelier |  | Efficient Exhaust Hood |  | Motor Optimization | Lighting Controls - Exterior
| LED Specialty Lamps-5W Chandelier |  | Efficient Exhaust Hood |  | Pump Equipment Upgrade | Lighting Controls - Exterior |  | CFL-13W |  | Efficient Exhaust Hood |  | Lighting Controls | Efficient Lighting - Exterior |  | Variable Speed Pool Pump |  | Energy Star Hot Food Holding Cabinet |  | Fan Equipment Upgrades |  |  | Solar Pool Heater |  | Efficient Exhaust Hood |  | Pump Equipment Upgrade |  |  | LED - 9W Flood |  | Efficient Exhaust Hood |  | Pump Equipment Upgrade | Pump Equipment Upgrade |  | LED Specialty Lamps-5W Chandelier |  | Efficient Exhaust Hood |  | Pump Equipment Upgrade | Lighting Controls - Exterior
| LED Specialty Lamps-5W Chandelier |  | Efficient Exhaust Hood |  | Pump Equipment Upgrade | Lighting Controls - Exterior |  | CFL-13W |  | Efficient Exhaust Hood |  | Lighting Controls | Efficient Lighting - Exterior |  | Variable Speed Pool Pump |  | Energy Star Hot Food Holding Cabinet |  | Fan Equipment Upgrades |  |  | Solar Pool Heater |  | Efficient Exhaust Hood |  | Pump Equipment Upgrade |  |  | LED - 9W Flood |  | Efficient Exhaust Hood |  | Pump Equipment Upgrade | Pump Equipment Upgrade |  | LED Specialty Lamps-5W Chandelier |  | Efficient Exhaust Hood |  | Pump Equipment Upgrade | Lighting Controls - Exterior
| LED Specialty Lamps-5W Chandelier |  | Efficient Exhaust Hood |  | Process Refrig Controls |  |  | CFL-13W |  | Efficient Exhaust Hood |  | Fan Equipment Upgrades | Lighting Controls - Exterior |  | Variable Speed Pool Pump |  | Energy Star Hot Food Holding Cabinet |  | Motor Equipment Upgrades |  |  | Solar Pool Heater |  | Efficient Exhaust Hood |  | Process Refrig Controls |  |  | LED - 9W Flood |  | Efficient Exhaust Hood |  | Process Refrig Controls | Process Refrig Controls |  | LED Specialty Lamps-5W Chandelier |  | Efficient Exhaust Hood |  | Process Refrig Controls
| LED Specialty Lamps-5W Chandelier |  | Efficient Exhaust Hood |  | Process Refrig Controls |  |  | CFL-13W |  | Efficient Exhaust Hood |  | Fan Equipment Upgrades | Lighting Controls - Exterior |  | Variable Speed Pool Pump |  | Energy Star Hot Food Holding Cabinet |  | Motor Equipment Upgrades |  |  | Solar Pool Heater |  | Efficient Exhaust Hood |  | Process Refrig Controls |  |  | LED - 9W Flood |  | Efficient Exhaust Hood |  | Process Refrig Controls | Process Refrig Controls |  | LED Specialty Lamps-5W Chandelier |  | Efficient Exhaust Hood |  | Process Refrig Controls
| Solar Pool Heater |  | Efficient Exhaust Hood |  | Process Refrig Equipment Upgrade |  |  | CFL-23W |  | Efficient Exhaust Hood |  | Plant Energy Management | Efficient Lighting - Exterior |  | Thermostatic Shower Restriction Valve |  | Energy Star Hot Food Holding Cabinet |  | Pump Equipment Upgrade |  |  | Two Speed Pool Pump |  | Efficient Exhaust Hood |  | Process Refrig Equipment Upgrade |  |  | LED - 9W Flood |  | Efficient Exhaust Hood |  | Process Refrig Equipment Upgrade | Process Refrig Equipment Upgrade |  | Solar Pool Heater |  | Efficient Exhaust Hood |  | Process Refrig Equipment Upgrade
| Solar Pool Heater |  | Efficient Exhaust Hood |  | Process Refrig Equipment Upgrade |  |  | CFL-23W |  | Efficient Exhaust Hood |  | Plant Energy Management | Efficient Lighting - Exterior |  | Thermostatic Shower Restriction Valve |  | Energy Star Hot Food Holding Cabinet |  | Pump Equipment Upgrade |  |  | Two Speed Pool Pump |  | Efficient Exhaust Hood |  | Process Refrig Equipment Upgrade |  |  | LED - 9W Flood |  | Efficient Exhaust Hood |  | Process Refrig Equipment Upgrade | Process Refrig Equipment Upgrade |  | Solar Pool Heater |  | Efficient Exhaust Hood |  | Process Refrig Equipment Upgrade
| Solar Pool Heater |  | Energy Star Hot Food Holding Cabinet |  | Process Refrig System Optimization |  |  | CFL-23W |  | Energy Star Commercial Oven |  | Motor Equipment Upgrades | Lighting Controls - Exterior |  | Thermostatic Shower Restriction Valve |  | Heat Pump Water Heater |  | Process Refrig Controls |  |  | Two Speed Pool Pump |  | Energy Star Hot Food Holding Cabinet |  | Compressed Air Controls |  |  | LED Specialty Lamps-5W Chandelier |  | Energy Star Hot Food Holding Cabinet |  | Process Refrig System Optimization | Compressed Air Controls |  | Solar Pool Heater |  | Energy Star Hot Food Holding Cabinet |  | Process Refrig System Optimization
| Solar Pool Heater |  | Energy Star Hot Food Holding Cabinet |  | Process Refrig System Optimization |  |  | CFL-23W |  | Energy Star Commercial Oven |  | Motor Equipment Upgrades | Lighting Controls - Exterior |  | Thermostatic Shower Restriction Valve |  | Heat Pump Water Heater |  | Process Refrig Controls |  |  | Two Speed Pool Pump |  | Energy Star Hot Food Holding Cabinet |  | Compressed Air Controls |  |  | LED Specialty Lamps-5W Chandelier |  | Energy Star Hot Food Holding Cabinet |  | Process Refrig System Optimization | Compressed Air Controls |  | Solar Pool Heater |  | Energy Star Hot Food Holding Cabinet |  | Process Refrig System Optimization
| Solar Pool Heater |  | Energy Star Hot Food Holding Cabinet |  | Compressed Air Controls |  |  | CFL-23W |  | Energy Star Commercial Oven |  | Motor Improved Controls | Efficient Lighting - Exterior |  | Thermostatic Shower Restriction Valve |  | Solar Water Heater |  | Process Heat Equipment Upgrade |  |  | Two Speed Pool Pump |  | Energy Star Hot Food Holding Cabinet |  | Compressed Air Equipment |  |  | LED Specialty Lamps-5W Chandelier |  | Energy Star Hot Food Holding Cabinet |  | Compressed Air Controls | Compressed Air Equipment |  | Solar Pool Heater |  | Energy Star Hot Food Holding Cabinet |  | Compressed Air Controls
| Solar Pool Heater |  | Energy Star Hot Food Holding Cabinet |  | Compressed Air Controls |  |  | CFL-23W |  | Energy Star Commercial Oven |  | Motor Improved Controls | Efficient Lighting - Exterior |  | Thermostatic Shower Restriction Valve |  | Solar Water Heater |  | Process Heat Equipment Upgrade |  |  | Two Speed Pool Pump |  | Energy Star Hot Food Holding Cabinet |  | Compressed Air Equipment |  |  | LED Specialty Lamps-5W Chandelier |  | Energy Star Hot Food Holding Cabinet |  | Compressed Air Controls | Compressed Air Equipment |  | Solar Pool Heater |  | Energy Star Hot Food Holding Cabinet |  | Compressed Air Controls
| Two Speed Pool Pump |  | Energy Star Hot Food Holding Cabinet |  | Compressed Air Equipment |  |  | LED - 14W |  | Energy Star Commercial Oven |  | Motor Optimization | Lighting Controls - Exterior |  | Ceiling Insulation(R2 to R38) |  | Solar Water Heater |  | Process Heat Improved Controls |  |  | Variable Speed Pool Pump |  | Energy Star Hot Food Holding Cabinet |  | Lighting Controls - Exterior |  |  | LED Specialty Lamps-5W Chandelier |  | Energy Star Hot Food Holding Cabinet |  | Compressed Air Equipment | Lighting Controls - Exterior |  | Two Speed Pool Pump |  | Energy Star Hot Food Holding Cabinet |  | Compressed Air Equipment
| Two Speed Pool Pump |  | Energy Star Hot Food Holding Cabinet |  | Compressed Air Equipment |  |  | LED - 14W |  | Energy Star Commercial Oven |  | Motor Optimization | Lighting Controls - Exterior |  | Ceiling Insulation(R2 to R38) |  | Solar Water Heater |  | Process Heat Improved Controls |  |  | Variable Speed Pool Pump |  | Energy Star Hot Food Holding Cabinet |  | Lighting Controls - Exterior |  |  | LED Specialty Lamps-5W Chandelier |  | Energy Star Hot Food Holding Cabinet |  | Compressed Air Equipment | Lighting Controls - Exterior |  | Two Speed Pool Pump |  | Energy Star Hot Food Holding Cabinet |  | Compressed Air Equipment
| Two Speed Pool Pump |  | Energy Star Hot Food Holding Cabinet |  | Lighting Controls - Exterior |  |  | LED - 14W |  | Energy Star Commercial Oven |  | Plant Energy Management | Efficient Lighting - Exterior |  | Ceiling Insulation(R2 to R38) |  | Solar Water Heater |  | HVAC Recommissioning |  |  | Variable Speed Pool Pump |  | Energy Star Hot Food Holding Cabinet |  | Efficient Lighting - High Bay |  |  | Solar Pool Heater |  | Energy Star Hot Food Holding Cabinet |  | Lighting Controls - Exterior | Efficient Lighting - High Bay |  | Two Speed Pool Pump |  | Energy Star Hot Food Holding Cabinet |  | Lighting Controls - Exterior
| Two Speed Pool Pump |  | Energy Star Hot Food Holding Cabinet |  | Lighting Controls - Exterior |  |  | LED - 14W |  | Energy Star Commercial Oven |  | Plant Energy Management | Efficient Lighting - Exterior |  | Ceiling Insulation(R2 to R38) |  | Solar Water Heater |  | HVAC Recommissioning |  |  | Variable Speed Pool Pump |  | Energy Star Hot Food Holding Cabinet |  | Efficient Lighting - High Bay |  |  | Solar Pool Heater |  | Energy Star Hot Food Holding Cabinet |  | Lighting Controls - Exterior | Efficient Lighting - High Bay |  | Two Speed Pool Pump |  | Energy Star Hot Food Holding Cabinet |  | Lighting Controls - Exterior
| Two Speed Pool Pump |  | Energy Star Hot Food Holding Cabinet |  | Efficient Lighting - High Bay |  |  | LED - 14W |  | Energy Star Commercial Oven |  | Pump Equipment Upgrade | Lighting Controls - Exterior |  | Duct Repair |  | Solar Water Heater |  | Efficient Lighting - High Bay |  |  | Variable Speed Pool Pump |  | Energy Star Hot Food Holding Cabinet |  | Efficient Lighting - Other Interior Lighting |  |  | Solar Pool Heater |  | Energy Star Hot Food Holding Cabinet |  | Efficient Lighting - High Bay | Efficient Lighting - Other Interior Lighting |  | Two Speed Pool Pump |  | Energy Star Hot Food Holding Cabinet |  | Efficient Lighting - High Bay
| Two Speed Pool Pump |  | Energy Star Hot Food Holding Cabinet |  | Efficient Lighting - High Bay |  |  | LED - 14W |  | Energy Star Commercial Oven |  | Pump Equipment Upgrade | Lighting Controls - Exterior |  | Duct Repair |  | Solar Water Heater |  | Efficient Lighting - High Bay |  |  | Variable Speed Pool Pump |  | Energy Star Hot Food Holding Cabinet |  | Efficient Lighting - Other Interior Lighting |  |  | Solar Pool Heater |  | Energy Star Hot Food Holding Cabinet |  | Efficient Lighting - High Bay | Efficient Lighting - Other Interior Lighting |  | Two Speed Pool Pump |  | Energy Star Hot Food Holding Cabinet |  | Efficient Lighting - High Bay
| Variable Speed Pool Pump |  | Energy Star Hot Food Holding Cabinet |  | Efficient Lighting - Other Interior Lighting |  |  | LED - 9W Flood |  | Energy Star Commercial Oven |  | Pump Improved Controls | Efficient Lighting - Exterior |  | Duct Repair |  | Solar Water Heater |  | Efficient Lighting - Other Interior Lighting |  |  | Thermostatic Shower Restriction Valve |  | Energy Star Hot Food Holding Cabinet |  | Lighting Controls |  |  | Solar Pool Heater |  | Energy Star Hot Food Holding Cabinet |  | Efficient Lighting - Other Interior Lighting | Lighting Controls |  | Variable Speed Pool Pump |  | Energy Star Hot Food Holding Cabinet |  | Efficient Lighting - Other Interior Lighting
| Variable Speed Pool Pump |  | Energy Star Hot Food Holding Cabinet |  | Efficient Lighting - Other Interior Lighting |  |  | LED - 9W Flood |  | Energy Star Commercial Oven |  | Pump Improved Controls | Efficient Lighting - Exterior |  | Programmable Thermostat |  | Solar Water Heater |  | Efficient Lighting - Other Interior Lighting |  |  | Thermostatic Shower Restriction Valve |  | Energy Star Hot Food Holding Cabinet |  | Lighting Controls |  |  | Solar Pool Heater |  | Energy Star Hot Food Holding Cabinet |  | Efficient Lighting - Other Interior Lighting | Lighting Controls |  | Variable Speed Pool Pump |  | Energy Star Hot Food Holding Cabinet |  | Efficient Lighting - Other Interior Lighting
| Variable Speed Pool Pump |  | Energy Star Hot Food Holding Cabinet |  | Lighting Controls |  |  | LED - 9W Flood |  | Energy Star Commercial Oven |  | Plant Energy Management | Lighting Controls - Exterior |  | Smart Thermostat |  | Solar Water Heater |  | Motor Optimization |  |  | Ceiling Insulation(R2 to R38) |  | Energy Star Hot Food Holding Cabinet |  | Fan Equipment Upgrades |  |  | Two Speed Pool Pump |  | Energy Star Hot Food Holding Cabinet |  | Lighting Controls | Fan Equipment Upgrades |  | Variable Speed Pool Pump |  | Energy Star Hot Food Holding Cabinet |  | Lighting Controls
| Variable Speed Pool Pump |  | Energy Star Hot Food Holding Cabinet |  | Lighting Controls |  |  | LED - 9W Flood |  | Energy Star Commercial Oven |  | Plant Energy Management | Lighting Controls - Exterior |  | Smart Thermostat |  | Solar Water Heater |  | Motor Optimization |  |  | Ceiling Insulation(R2 to R38) |  | Energy Star Hot Food Holding Cabinet |  | Fan Equipment Upgrades |  |  | Two Speed Pool Pump |  | Energy Star Hot Food Holding Cabinet |  | Lighting Controls | Fan Equipment Upgrades |  | Variable Speed Pool Pump |  | Energy Star Hot Food Holding Cabinet |  | Lighting Controls
| Variable Speed Pool Pump |  | Energy Star Hot Food Holding Cabinet |  | Fan Equipment Upgrades |  |  | LED - 9W Flood |  | Energy Star Commercial Oven |  | Plant Energy Management | Efficient Lighting - Exterior |  |  |  | Solar Water Heater |  | Process Refrig Equipment Upgrade |  |  | Ceiling Insulation(R2 to R38) |  | Energy Star Hot Food Holding Cabinet |  | Motor Equipment Upgrades |  |  | Two Speed Pool Pump |  | Energy Star Hot Food Holding Cabinet |  | Fan Equipment Upgrades | Motor Equipment Upgrades |  | Variable Speed Pool Pump |  | Energy Star Hot Food Holding Cabinet |  | Fan Equipment Upgrades
| Variable Speed Pool Pump |  | Energy Star Hot Food Holding Cabinet |  | Fan Equipment Upgrades |  |  | LED - 9W Flood |  | Energy Star Commercial Oven |  | Plant Energy Management | Efficient Lighting - Exterior |  |  |  | Solar Water Heater |  | Process Refrig Equipment Upgrade |  |  | Ceiling Insulation(R2 to R38) |  | Energy Star Hot Food Holding Cabinet |  | Motor Equipment Upgrades |  |  | Two Speed Pool Pump |  | Energy Star Hot Food Holding Cabinet |  | Fan Equipment Upgrades | Motor Equipment Upgrades |  | Variable Speed Pool Pump |  | Energy Star Hot Food Holding Cabinet |  | Fan Equipment Upgrades
| Thermostatic Shower Restriction Valve |  | Energy Star Hot Food Holding Cabinet |  | Motor Equipment Upgrades |  |  | LED - 9W |  | Energy Star Commercial Oven |  | Process Refrig Controls | Lighting Controls - Exterior |  |  |  | Solar Water Heater |  | Efficient Lighting - High Bay |  |  | Ceiling Insulation(R2 to R38) |  | Energy Star Hot Food Holding Cabinet |  | Pump Equipment Upgrade |  |  | Two Speed Pool Pump |  | Energy Star Hot Food Holding Cabinet |  | Motor Equipment Upgrades | Pump Equipment Upgrade |  | Thermostatic Shower Restriction Valve |  | Energy Star Hot Food Holding Cabinet |  | Motor Equipment Upgrades
| Thermostatic Shower Restriction Valve |  | Energy Star Hot Food Holding Cabinet |  | Motor Equipment Upgrades |  |  | LED - 9W |  | Energy Star Commercial Oven |  | Process Refrig Controls | Lighting Controls - Exterior |  |  |  | Solar Water Heater |  | Efficient Lighting - High Bay |  |  | Ceiling Insulation(R2 to R38) |  | Energy Star Hot Food Holding Cabinet |  | Pump Equipment Upgrade |  |  | Two Speed Pool Pump |  | Energy Star Hot Food Holding Cabinet |  | Motor Equipment Upgrades | Pump Equipment Upgrade |  | Thermostatic Shower Restriction Valve |  | Energy Star Hot Food Holding Cabinet |  | Motor Equipment Upgrades
| Thermostatic Shower Restriction Valve |  | Energy Star Hot Food Holding Cabinet |  | Pump Equipment Upgrade |  |  | LED - 9W |  | Energy Star Commercial Oven |  | Process Refrig Equipment Upgrade | Efficient Lighting - Exterior |  |  |  | Solar Water Heater |  | Efficient Lighting - Other Interior Lighting |  |  | Duct Repair |  | Energy Star Hot Food Holding Cabinet |  | Process Refrig Controls |  |  | Variable Speed Pool Pump |  | Energy Star Hot Food Holding Cabinet |  | Pump Equipment Upgrade | Process Refrig Controls |  | Thermostatic Shower Restriction Valve |  | Energy Star Hot Food Holding Cabinet |  | Pump Equipment Upgrade
| Thermostatic Shower Restriction Valve |  | Energy Star Hot Food Holding Cabinet |  | Pump Equipment Upgrade |  |  | LED - 9W |  | Energy Star Commercial Oven |  | Process Refrig Equipment Upgrade | Efficient Lighting - Exterior |  |  |  | Solar Water Heater |  | Efficient Lighting - Other Interior Lighting |  |  | Duct Repair |  | Energy Star Hot Food Holding Cabinet |  | Process Refrig Controls |  |  | Variable Speed Pool Pump |  | Energy Star Hot Food Holding Cabinet |  | Pump Equipment Upgrade | Process Refrig Controls |  | Thermostatic Shower Restriction Valve |  | Energy Star Hot Food Holding Cabinet |  | Pump Equipment Upgrade
| Thermostatic Shower Restriction Valve |  | Energy Star Hot Food Holding Cabinet |  | Process Refrig Controls |  |  | LED - 9W |  | Energy Star Commercial Oven |  | Process Refrig System Optimization | Lighting Controls - Exterior |  |  |  | High Efficiency HID Lighting |  | Efficient Lighting - High Bay |  |  | Programmable Thermostat |  | Energy Star Hot Food Holding Cabinet |  | Process Refrig Equipment Upgrade |  |  | Variable Speed Pool Pump |  | Energy Star Hot Food Holding Cabinet |  | Process Refrig Controls | Process Refrig Equipment Upgrade |  | Thermostatic Shower Restriction Valve |  | Energy Star Hot Food Holding Cabinet |  | Process Refrig Controls
| Thermostatic Shower Restriction Valve |  | Energy Star Hot Food Holding Cabinet |  | Process Refrig Controls |  |  | LED - 9W |  | Energy Star Commercial Oven |  | Process Refrig System Optimization | Lighting Controls - Exterior |  |  |  | High Efficiency HID Lighting |  | Efficient Lighting - High Bay |  |  | Programmable Thermostat |  | Energy Star Hot Food Holding Cabinet |  | Process Refrig Equipment Upgrade |  |  | Variable Speed Pool Pump |  | Energy Star Hot Food Holding Cabinet |  | Process Refrig Controls | Process Refrig Equipment Upgrade |  | Thermostatic Shower Restriction Valve |  | Energy Star Hot Food Holding Cabinet |  | Process Refrig Controls
| Ceiling Insulation(R2 to R38) |  | Energy Star Hot Food Holding Cabinet |  | Process Refrig Equipment Upgrade |  |  | LED Specialty Lamps-5W Chandelier |  | Energy Star Commercial Oven |  | Plant Energy Management |  |  |  |  | High Efficiency HID Lighting |  | Efficient Lighting - Other Interior Lighting |  |  | Programmable Thermostat |  | Energy Star Hot Food Holding Cabinet |  | Process Heat Equipment Upgrade |  |  | Variable Speed Pool Pump |  | Energy Star Hot Food Holding Cabinet |  | Process Refrig Equipment Upgrade | Process Heat Equipment Upgrade |  | Ceiling Insulation(R2 to R38) |  | Energy Star Hot Food Holding Cabinet |  | Process Refrig Equipment Upgrade
| Ceiling Insulation(R2 to R38) |  | Energy Star Hot Food Holding Cabinet |  | Process Refrig Equipment Upgrade |  |  | LED Specialty Lamps-5W Chandelier |  | Energy Star Commercial Oven |  | Plant Energy Management |  |  |  |  | High Efficiency HID Lighting |  | Efficient Lighting - Other Interior Lighting |  |  | Smart Thermostat |  | Energy Star Hot Food Holding Cabinet |  | Process Heat Equipment Upgrade |  |  | Variable Speed Pool Pump |  | Energy Star Hot Food Holding Cabinet |  | Process Refrig Equipment Upgrade | Process Heat Equipment Upgrade |  | Ceiling Insulation(R2 to R38) |  | Energy Star Hot Food Holding Cabinet |  | Process Refrig Equipment Upgrade
| Ceiling Insulation(R2 to R38) |  | Energy Star Hot Food Holding Cabinet |  | Process Heat Equipment Upgrade |  |  | LED Specialty Lamps-5W Chandelier |  | Energy Star Commercial Oven |  | Plant Energy Management |  |  |  |  | High Efficiency HID Lighting |  | Fan Equipment Upgrades |  |  |  |  | Energy Star Hot Food Holding Cabinet |  | Lighting Controls - Exterior |  |  | Thermostatic Shower Restriction Valve |  | Energy Star Hot Food Holding Cabinet |  | Process Heat Equipment Upgrade | Process Heat Improved Controls |  | Ceiling Insulation(R2 to R38) |  | Energy Star Hot Food Holding Cabinet |  | Process Heat Equipment Upgrade
| Ceiling Insulation(R2 to R38) |  | Energy Star Hot Food Holding Cabinet |  | Process Heat Equipment Upgrade |  |  | LED Specialty Lamps-5W Chandelier |  | Energy Star Commercial Oven |  | Plant Energy Management |  |  |  |  | High Efficiency HID Lighting |  | Fan Equipment Upgrades |  |  |  |  | Energy Star Hot Food Holding Cabinet |  | Lighting Controls - Exterior |  |  | Thermostatic Shower Restriction Valve |  | Energy Star Hot Food Holding Cabinet |  | Process Heat Equipment Upgrade | Process Heat Improved Controls |  | Ceiling Insulation(R2 to R38) |  | Energy Star Hot Food Holding Cabinet |  | Process Heat Equipment Upgrade
| Ceiling Insulation(R2 to R38) |  | Heat Pump Water Heater |  | Process Heat Improved Controls |  |  | LED Specialty Lamps-5W Chandelier |  | Energy Star Hot Food Holding Cabinet |  | Compressed Air Controls |  |  |  |  | High Efficiency HID Lighting |  | Pump Equipment Upgrade |  |  |  |  | Heat Pump Water Heater |  | Building Envelope Improvements |  |  | Thermostatic Shower Restriction Valve |  | Heat Pump Water Heater |  | Process Heat Improved Controls | Lighting Controls - Exterior |  | Ceiling Insulation(R2 to R38) |  | Heat Pump Water Heater |  | Process Heat Improved Controls
| Ceiling Insulation(R2 to R38) |  | Heat Pump Water Heater |  | Process Heat Improved Controls |  |  | LED Specialty Lamps-5W Chandelier |  | Energy Star Hot Food Holding Cabinet |  | Compressed Air Controls |  |  |  |  | High Efficiency HID Lighting |  | Pump Equipment Upgrade |  |  |  |  | Heat Pump Water Heater |  | Building Envelope Improvements |  |  | Thermostatic Shower Restriction Valve |  | Heat Pump Water Heater |  | Process Heat Improved Controls | Lighting Controls - Exterior |  | Ceiling Insulation(R2 to R38) |  | Heat Pump Water Heater |  | Process Heat Improved Controls
| Duct Repair |  | Heat Pump Water Heater |  | Lighting Controls - Exterior |  |  | Linear LED |  | Energy Star Hot Food Holding Cabinet |  | Compressed Air Equipment |  |  |  |  | High Efficiency HID Lighting |  | Pump System Optimization |  |  |  |  | Solar Water Heater |  | HVAC Equipment Upgrades |  |  | Thermostatic Shower Restriction Valve |  | Heat Pump Water Heater |  | Lighting Controls - Exterior | Building Envelope Improvements |  | Duct Repair |  | Heat Pump Water Heater |  | Lighting Controls - Exterior
| Duct Repair |  | Heat Pump Water Heater |  | Lighting Controls - Exterior |  |  | Linear LED |  | Energy Star Hot Food Holding Cabinet |  | Compressed Air Equipment |  |  |  |  | High Efficiency HID Lighting |  | Pump System Optimization |  |  |  |  | Solar Water Heater |  | HVAC Equipment Upgrades |  |  | Thermostatic Shower Restriction Valve |  | Heat Pump Water Heater |  | Lighting Controls - Exterior | Building Envelope Improvements |  | Duct Repair |  | Heat Pump Water Heater |  | Lighting Controls - Exterior
| Duct Repair |  | Solar Water Heater |  | Building Envelope Improvements |  |  | Linear LED |  | Energy Star Hot Food Holding Cabinet |  | Efficient Lighting - Exterior |  |  |  |  | High Efficiency HID Lighting |  | Process Refrig Equipment Upgrade |  |  |  |  | Solar Water Heater |  | HVAC Recommissioning |  |  | Air Sealing-Infiltration Control |  | Solar Water Heater |  | Building Envelope Improvements | HVAC Equipment Upgrades |  | Duct Repair |  | Solar Water Heater |  | Building Envelope Improvements
| Programmable Thermostat |  | Solar Water Heater |  | Building Envelope Improvements |  |  | Linear LED |  | Energy Star Hot Food Holding Cabinet |  | Efficient Lighting - Exterior |  |  |  |  | High Efficiency HID Lighting |  | Process Refrig Equipment Upgrade |  |  |  |  | Solar Water Heater |  | HVAC Recommissioning |  |  | Ceiling Insulation(R12 to R38) |  | Solar Water Heater |  | Building Envelope Improvements | HVAC Equipment Upgrades |  | Home Energy Management System |  | Solar Water Heater |  | Building Envelope Improvements
| Programmable Thermostat |  | Solar Water Heater |  | HVAC Equipment Upgrades |  |  | Linear LED |  | Energy Star Hot Food Holding Cabinet |  | Lighting Controls - Exterior |  |  |  |  | High Efficiency HID Lighting |  | Efficient Lighting - High Bay |  |  |  |  | Solar Water Heater |  | Efficient Lighting - High Bay |  |  | Ceiling Insulation(R12 to R38) |  | Solar Water Heater |  | HVAC Equipment Upgrades | HVAC Recommissioning |  | Home Energy Management System |  | Solar Water Heater |  | HVAC Equipment Upgrades
| Programmable Thermostat |  | Solar Water Heater |  | HVAC Equipment Upgrades |  |  | Linear LED |  | Energy Star Hot Food Holding Cabinet |  | Lighting Controls - Exterior |  |  |  |  | High Efficiency HID Lighting |  | Efficient Lighting - High Bay |  |  |  |  | Solar Water Heater |  | Efficient Lighting - High Bay |  |  | Ceiling Insulation(R2 to R38) |  | Solar Water Heater |  | HVAC Equipment Upgrades | HVAC Recommissioning |  | Programmable Thermostat |  | Solar Water Heater |  | HVAC Equipment Upgrades
| Smart Thermostat |  | Solar Water Heater |  | HVAC Recommissioning |  |  | Solar Pool Heater |  | Energy Star Hot Food Holding Cabinet |  | Building Envelope Improvements |  |  |  |  | High Efficiency HID Lighting |  | Efficient Lighting - Other Interior Lighting |  |  |  |  | Solar Water Heater |  | Efficient Lighting - Other Interior Lighting |  |  | Ceiling Insulation(R2 to R38) |  | Solar Water Heater |  | HVAC Recommissioning | Efficient Lighting - High Bay |  | Programmable Thermostat |  | Solar Water Heater |  | HVAC Recommissioning
| Smart Thermostat |  | Solar Water Heater |  | HVAC Recommissioning |  |  | Solar Pool Heater |  | Energy Star Hot Food Holding Cabinet |  | Building Envelope Improvements |  |  |  |  | High Efficiency HID Lighting |  | Efficient Lighting - Other Interior Lighting |  |  |  |  | Solar Water Heater |  | Efficient Lighting - Other Interior Lighting |  |  | Ceiling Insulation(R2 to R38) |  | Solar Water Heater |  | HVAC Recommissioning | Efficient Lighting - High Bay |  | Programmable Thermostat |  | Solar Water Heater |  | HVAC Recommissioning
|  |  | Solar Water Heater |  | Efficient Lighting - High Bay |  |  | Solar Pool Heater |  | Energy Star Hot Food Holding Cabinet |  | HVAC Equipment Upgrades |  |  |  |  | High Efficiency HID Lighting |  | Process Refrig Controls |  |  |  |  | Solar Water Heater |  | Lighting Controls |  |  | Ceiling Insulation(R2 to R38) |  | Solar Water Heater |  | Efficient Lighting - High Bay | Efficient Lighting - Other Interior Lighting |  | Smart Thermostat |  | Solar Water Heater |  | Efficient Lighting - High Bay
|  |  | Solar Water Heater |  | Efficient Lighting - High Bay |  |  | Solar Pool Heater |  | Energy Star Hot Food Holding Cabinet |  | HVAC Equipment Upgrades |  |  |  |  | High Efficiency HID Lighting |  | Process Refrig Controls |  |  |  |  | Solar Water Heater |  | Lighting Controls |  |  | Ceiling Insulation(R2 to R38) |  | Solar Water Heater |  | Efficient Lighting - High Bay | Efficient Lighting - Other Interior Lighting |  | Smart Thermostat |  | Solar Water Heater |  | Efficient Lighting - High Bay
|  |  | Solar Water Heater |  | Efficient Lighting - Other Interior Lighting |  |  | Solar Pool Heater |  | Energy Star Hot Food Holding Cabinet |  | Efficient Lighting - High Bay |  |  |  |  | High Efficiency HID Lighting |  | Process Refrig Equipment Upgrade |  |  |  |  | High Efficiency HID Lighting |  | Fan Equipment Upgrades |  |  | Ceiling Insulation(R2 to R38) |  | Solar Water Heater |  | Efficient Lighting - Other Interior Lighting | Lighting Controls |  |  |  | Solar Water Heater |  | Efficient Lighting - Other Interior Lighting
|  |  | Solar Water Heater |  | Efficient Lighting - Other Interior Lighting |  |  | Solar Pool Heater |  | Energy Star Hot Food Holding Cabinet |  | Efficient Lighting - High Bay |  |  |  |  | High Efficiency HID Lighting |  | Process Refrig Equipment Upgrade |  |  |  |  | High Efficiency HID Lighting |  | Fan Equipment Upgrades |  |  | Duct Repair |  | Solar Water Heater |  | Efficient Lighting - Other Interior Lighting | Lighting Controls |  |  |  | Solar Water Heater |  | Efficient Lighting - Other Interior Lighting
|  |  | Solar Water Heater |  | Lighting Controls |  |  | Two Speed Pool Pump |  | Energy Star Hot Food Holding Cabinet |  | Efficient Lighting - Other Interior Lighting |  |  |  |  | High Efficiency HID Lighting |  | HVAC Equipment Upgrades |  |  |  |  | High Efficiency HID Lighting |  | Motor Equipment Upgrades |  |  | Duct Repair |  | Solar Water Heater |  | Lighting Controls | Fan Equipment Upgrades |  |  |  | Solar Water Heater |  | Lighting Controls
|  |  | Solar Water Heater |  | Lighting Controls |  |  | Two Speed Pool Pump |  | Energy Star Hot Food Holding Cabinet |  | Efficient Lighting - Other Interior Lighting |  |  |  |  | High Efficiency HID Lighting |  | HVAC Equipment Upgrades |  |  |  |  | High Efficiency HID Lighting |  | Motor Equipment Upgrades |  |  | Duct Repair |  | Solar Water Heater |  | Lighting Controls | Fan Equipment Upgrades |  |  |  | Solar Water Heater |  | Lighting Controls
|  |  | Solar Water Heater |  | Fan Equipment Upgrades |  |  | Two Speed Pool Pump |  | Energy Star Hot Food Holding Cabinet |  | Lighting Controls |  |  |  |  | High Efficiency HID Lighting |  | Efficient Lighting - High Bay |  |  |  |  | High Efficiency HID Lighting |  | Pump Equipment Upgrade |  |  | Home Energy Management System |  | Solar Water Heater |  | Fan Equipment Upgrades | Motor Equipment Upgrades |  |  |  | Solar Water Heater |  | Fan Equipment Upgrades
|  |  | Solar Water Heater |  | Fan Equipment Upgrades |  |  | Two Speed Pool Pump |  | Energy Star Hot Food Holding Cabinet |  | Lighting Controls |  |  |  |  | High Efficiency HID Lighting |  | Efficient Lighting - High Bay |  |  |  |  | High Efficiency HID Lighting |  | Pump Equipment Upgrade |  |  | Home Energy Management System |  | Solar Water Heater |  | Fan Equipment Upgrades | Motor Equipment Upgrades |  |  |  | Solar Water Heater |  | Fan Equipment Upgrades
|  |  | Solar Water Heater |  | Motor Equipment Upgrades |  |  | Two Speed Pool Pump |  | Energy Star Hot Food Holding Cabinet |  | Fan Equipment Upgrades |  |  |  |  | High Efficiency HID Lighting |  | Efficient Lighting - Other Interior Lighting |  |  |  |  | High Efficiency HID Lighting |  | Process Refrig Equipment Upgrade |  |  | Home Energy Management System |  | Solar Water Heater |  | Motor Equipment Upgrades | Motor Optimization |  |  |  | Solar Water Heater |  | Motor Equipment Upgrades
|  |  | Solar Water Heater |  | Motor Equipment Upgrades |  |  | Two Speed Pool Pump |  | Energy Star Hot Food Holding Cabinet |  | Fan Equipment Upgrades |  |  |  |  | High Efficiency HID Lighting |  | Efficient Lighting - Other Interior Lighting |  |  |  |  | High Efficiency HID Lighting |  | Process Refrig Equipment Upgrade |  |  | Home Energy Management System |  | Solar Water Heater |  | Motor Equipment Upgrades | Motor Optimization |  |  |  | Solar Water Heater |  | Motor Equipment Upgrades
|  |  | Solar Water Heater |  | Motor Optimization |  |  | Variable Speed Pool Pump |  | Energy Star Hot Food Holding Cabinet |  | Fan System Optimization |  |  |  |  | LED Exterior Lighting |  | Motor Equipment Upgrades |  |  |  |  | High Efficiency HID Lighting |  | Lighting Controls - Exterior |  |  | Programmable Thermostat |  | Solar Water Heater |  | Motor Optimization | Pump Equipment Upgrade |  |  |  | Solar Water Heater |  | Motor Optimization
|  |  | Solar Water Heater |  | Motor Optimization |  |  | Variable Speed Pool Pump |  | Energy Star Hot Food Holding Cabinet |  | Fan System Optimization |  |  |  |  | LED Exterior Lighting |  | Motor Equipment Upgrades |  |  |  |  | High Efficiency HID Lighting |  | Lighting Controls - Exterior |  |  | Programmable Thermostat |  | Solar Water Heater |  | Motor Optimization | Pump Equipment Upgrade |  |  |  | Solar Water Heater |  | Motor Optimization
|  |  | High Efficiency HID Lighting |  | Pump Equipment Upgrade |  |  | Variable Speed Pool Pump |  | Energy Star Hot Food Holding Cabinet |  | Motor Equipment Upgrades |  |  |  |  | LED Exterior Lighting |  | Process Refrig Equipment Upgrade |  |  |  |  | High Efficiency HID Lighting |  | Building Envelope Improvements |  |  | Programmable Thermostat |  | Solar Water Heater |  | Pump Equipment Upgrade | Process Refrig Equipment Upgrade |  |  |  | High Efficiency HID Lighting |  | Pump Equipment Upgrade
|  |  | High Efficiency HID Lighting |  | Pump Equipment Upgrade |  |  | Variable Speed Pool Pump |  | Energy Star Hot Food Holding Cabinet |  | Motor Equipment Upgrades |  |  |  |  | LED Exterior Lighting |  | Process Refrig Equipment Upgrade |  |  |  |  | High Efficiency HID Lighting |  | Building Envelope Improvements |  |  | Smart Thermostat |  | Solar Water Heater |  | Pump Equipment Upgrade | Process Refrig Equipment Upgrade |  |  |  | High Efficiency HID Lighting |  | Pump Equipment Upgrade
|  |  | High Efficiency HID Lighting |  | Process Refrig Equipment Upgrade |  |  | Variable Speed Pool Pump |  | Energy Star Hot Food Holding Cabinet |  | Motor Improved Controls |  |  |  |  | LED Exterior Lighting |  | HVAC Equipment Upgrades |  |  |  |  | High Efficiency HID Lighting |  | HVAC Improved Controls |  |  | Smart Thermostat |  | High Efficiency HID Lighting |  | Process Refrig Equipment Upgrade | Lighting Controls - Exterior |  |  |  | High Efficiency HID Lighting |  | Process Refrig Equipment Upgrade
|  |  | High Efficiency HID Lighting |  | Process Refrig Equipment Upgrade |  |  | Variable Speed Pool Pump |  | Energy Star Hot Food Holding Cabinet |  | Motor Improved Controls |  |  |  |  | LED Exterior Lighting |  | HVAC Equipment Upgrades |  |  |  |  | High Efficiency HID Lighting |  | HVAC Improved Controls |  |  | Smart Thermostat |  | High Efficiency HID Lighting |  | Process Refrig Equipment Upgrade | Lighting Controls - Exterior |  |  |  | High Efficiency HID Lighting |  | Process Refrig Equipment Upgrade
|  |  | High Efficiency HID Lighting |  | Lighting Controls - Exterior |  |  | Faucet Aerator |  | Heat Pump Water Heater |  | Motor Optimization |  |  |  |  | LED Exterior Lighting |  | Efficient Lighting - High Bay |  |  |  |  | High Efficiency HID Lighting |  | Efficient Lighting - High Bay |  |  |  |  | High Efficiency HID Lighting |  | Lighting Controls - Exterior | Building Envelope Improvements |  |  |  | High Efficiency HID Lighting |  | Lighting Controls - Exterior
|  |  | High Efficiency HID Lighting |  | Lighting Controls - Exterior |  |  | Faucet Aerator |  | Heat Pump Water Heater |  | Motor Optimization |  |  |  |  | LED Exterior Lighting |  | Efficient Lighting - High Bay |  |  |  |  | High Efficiency HID Lighting |  | Efficient Lighting - High Bay |  |  |  |  | High Efficiency HID Lighting |  | Lighting Controls - Exterior | Building Envelope Improvements |  |  |  | High Efficiency HID Lighting |  | Lighting Controls - Exterior
|  |  | High Efficiency HID Lighting |  | Building Envelope Improvements |  |  | Faucet Aerator |  | Heat Pump Water Heater |  | Pump Equipment Upgrade |  |  |  |  | LED Exterior Lighting |  | Efficient Lighting - Other Interior Lighting |  |  |  |  | High Efficiency HID Lighting |  | Efficient Lighting - Other Interior Lighting |  |  |  |  | High Efficiency HID Lighting |  | Building Envelope Improvements | HVAC Improved Controls |  |  |  | High Efficiency HID Lighting |  | Building Envelope Improvements
|  |  | High Efficiency HID Lighting |  | Building Envelope Improvements |  |  | Hot Water Pipe Insulation |  | Heat Pump Water Heater |  | Pump Equipment Upgrade |  |  |  |  | LED Exterior Lighting |  | Efficient Lighting - Other Interior Lighting |  |  |  |  | High Efficiency HID Lighting |  | Efficient Lighting - Other Interior Lighting |  |  |  |  | High Efficiency HID Lighting |  | Building Envelope Improvements | HVAC Improved Controls |  |  |  | High Efficiency HID Lighting |  | Building Envelope Improvements
|  |  | High Efficiency HID Lighting |  | HVAC Improved Controls |  |  | Hot Water Pipe Insulation |  | Heat Pump Water Heater |  | Pump Improved Controls |  |  |  |  | LED Exterior Lighting |  | Process Other Systems Optimization |  |  |  |  | High Efficiency HID Lighting |  | Lighting Controls |  |  |  |  | High Efficiency HID Lighting |  | HVAC Improved Controls | Efficient Lighting - High Bay |  |  |  | High Efficiency HID Lighting |  | HVAC Improved Controls
|  |  | High Efficiency HID Lighting |  | HVAC Improved Controls |  |  | Hot Water Pipe Insulation |  | Heat Pump Water Heater |  | Pump Improved Controls |  |  |  |  | LED Exterior Lighting |  | Process Other Systems Optimization |  |  |  |  | High Efficiency HID Lighting |  | Lighting Controls |  |  |  |  | High Efficiency HID Lighting |  | HVAC Improved Controls | Efficient Lighting - High Bay |  |  |  | High Efficiency HID Lighting |  | HVAC Improved Controls
|  |  | High Efficiency HID Lighting |  | Efficient Lighting - High Bay |  |  | Hot Water Pipe Insulation |  | Heat Pump Water Heater |  | Pump System Optimization |  |  |  |  | LED Exterior Lighting |  | Compressed Air Equipment |  |  |  |  | High Efficiency HID Lighting |  | Motor Equipment Upgrades |  |  |  |  | High Efficiency HID Lighting |  | Efficient Lighting - High Bay | Efficient Lighting - Other Interior Lighting |  |  |  | High Efficiency HID Lighting |  | Efficient Lighting - High Bay
|  |  | High Efficiency HID Lighting |  | Efficient Lighting - High Bay |  |  | Thermostatic Shower Restriction Valve |  | Heat Pump Water Heater |  | Pump System Optimization |  |  |  |  | LED Exterior Lighting |  | Compressed Air Equipment |  |  |  |  | High Efficiency HID Lighting |  | Motor Equipment Upgrades |  |  |  |  | High Efficiency HID Lighting |  | Efficient Lighting - High Bay | Efficient Lighting - Other Interior Lighting |  |  |  | High Efficiency HID Lighting |  | Efficient Lighting - High Bay
|  |  | High Efficiency HID Lighting |  | Efficient Lighting - Other Interior Lighting |  |  | Thermostatic Shower Restriction Valve |  | Heat Pump Water Heater |  | Process Refrig Controls |  |  |  |  | LED Exterior Lighting |  | Efficient Lighting - High Bay |  |  |  |  | High Efficiency HID Lighting |  | Compressed Air Equipment |  |  |  |  | High Efficiency HID Lighting |  | Efficient Lighting - Other Interior Lighting | Lighting Controls |  |  |  | High Efficiency HID Lighting |  | Efficient Lighting - Other Interior Lighting
|  |  | High Efficiency HID Lighting |  | Efficient Lighting - Other Interior Lighting |  |  | Thermostatic Shower Restriction Valve |  | Heat Pump Water Heater |  | Process Refrig Controls |  |  |  |  | LED Exterior Lighting |  | Efficient Lighting - High Bay |  |  |  |  | High Efficiency HID Lighting |  | Compressed Air Equipment |  |  |  |  | High Efficiency HID Lighting |  | Efficient Lighting - Other Interior Lighting | Lighting Controls |  |  |  | High Efficiency HID Lighting |  | Efficient Lighting - Other Interior Lighting
|  |  | High Efficiency HID Lighting |  | Lighting Controls |  |  | Thermostatic Shower Restriction Valve |  | Heat Pump Water Heater |  | Process Refrig Equipment Upgrade |  |  |  |  | LED Exterior Lighting |  | Efficient Lighting - Other Interior Lighting |  |  |  |  | High Efficiency HID Lighting |  | Lighting Controls - Exterior |  |  |  |  | High Efficiency HID Lighting |  | Lighting Controls | Motor Equipment Upgrades |  |  |  | High Efficiency HID Lighting |  | Lighting Controls
|  |  | High Efficiency HID Lighting |  | Lighting Controls |  |  | Thermostatic Shower Restriction Valve |  | Heat Pump Water Heater |  | Process Refrig Equipment Upgrade |  |  |  |  | LED Exterior Lighting |  | Efficient Lighting - Other Interior Lighting |  |  |  |  | High Efficiency HID Lighting |  | Lighting Controls - Exterior |  |  |  |  | High Efficiency HID Lighting |  | Lighting Controls | Motor Equipment Upgrades |  |  |  | High Efficiency HID Lighting |  | Lighting Controls
|  |  | High Efficiency HID Lighting |  | Motor Equipment Upgrades |  |  | Thermostatic Shower Restriction Valve |  | Heat Pump Water Heater |  | Process Heat Equipment Upgrade |  |  |  |  | LED Exterior Lighting |  | Process Refrig Equipment Upgrade |  |  |  |  | LED Exterior Lighting |  | Efficient Lighting - High Bay |  |  |  |  | High Efficiency HID Lighting |  | Motor Equipment Upgrades | Compressed Air Equipment |  |  |  | High Efficiency HID Lighting |  | Motor Equipment Upgrades
|  |  | High Efficiency HID Lighting |  | Motor Equipment Upgrades |  |  | Water Heater Blanket |  | Heat Pump Water Heater |  | Process Heat Equipment Upgrade |  |  |  |  | LED Exterior Lighting |  | Process Refrig Equipment Upgrade |  |  |  |  | LED Exterior Lighting |  | Efficient Lighting - High Bay |  |  |  |  | High Efficiency HID Lighting |  | Motor Equipment Upgrades | Compressed Air Equipment |  |  |  | High Efficiency HID Lighting |  | Motor Equipment Upgrades
|  |  | High Efficiency HID Lighting |  | Compressed Air Equipment |  |  | Water Heater Blanket |  | Solar Water Heater |  | Process Heat Improved Controls |  |  |  |  | LED Exterior Lighting |  | Process Heat Equipment Upgrade |  |  |  |  | LED Exterior Lighting |  | Efficient Lighting - Other Interior Lighting |  |  |  |  | High Efficiency HID Lighting |  | Compressed Air Equipment | Lighting Controls - Exterior |  |  |  | High Efficiency HID Lighting |  | Compressed Air Equipment
|  |  | High Efficiency HID Lighting |  | Compressed Air Equipment |  |  | Water Heater Blanket |  | Solar Water Heater |  | Process Heat Improved Controls |  |  |  |  | LED Exterior Lighting |  | Process Heat Equipment Upgrade |  |  |  |  | LED Exterior Lighting |  | Efficient Lighting - Other Interior Lighting |  |  |  |  | High Efficiency HID Lighting |  | Compressed Air Equipment | Lighting Controls - Exterior |  |  |  | High Efficiency HID Lighting |  | Compressed Air Equipment
|  |  | High Efficiency HID Lighting |  | Lighting Controls - Exterior |  |  | Smart Power Strip |  | Solar Water Heater |  | Compressed Air Equipment |  |  |  |  | LED Exterior Lighting |  | Building Envelope Improvements |  |  |  |  | LED Exterior Lighting |  | Lighting Controls |  |  |  |  | High Efficiency HID Lighting |  | Lighting Controls - Exterior | Efficient Lighting - High Bay |  |  |  | High Efficiency HID Lighting |  | Lighting Controls - Exterior
|  |  | High Efficiency HID Lighting |  | Lighting Controls - Exterior |  |  | Smart Power Strip |  | Solar Water Heater |  | Compressed Air Equipment |  |  |  |  | LED Exterior Lighting |  | Building Envelope Improvements |  |  |  |  | LED Exterior Lighting |  | Lighting Controls |  |  |  |  | High Efficiency HID Lighting |  | Lighting Controls - Exterior | Efficient Lighting - High Bay |  |  |  | High Efficiency HID Lighting |  | Lighting Controls - Exterior
|  |  | High Efficiency HID Lighting |  | Efficient Lighting - High Bay |  |  | Smart Power Strip |  | Solar Water Heater |  | Efficient Lighting - Exterior |  |  |  |  | LED Exterior Lighting |  | Efficient Lighting - High Bay |  |  |  |  | LED Exterior Lighting |  | Fan Equipment Upgrades |  |  |  |  | High Efficiency HID Lighting |  | Efficient Lighting - High Bay | Efficient Lighting - Other Interior Lighting |  |  |  | High Efficiency HID Lighting |  | Efficient Lighting - High Bay
|  |  | High Efficiency HID Lighting |  | Efficient Lighting - High Bay |  |  | Smart Power Strip |  | Solar Water Heater |  | Efficient Lighting - Exterior |  |  |  |  | LED Exterior Lighting |  | Efficient Lighting - High Bay |  |  |  |  | LED Exterior Lighting |  | Fan Equipment Upgrades |  |  |  |  | High Efficiency HID Lighting |  | Efficient Lighting - High Bay | Efficient Lighting - Other Interior Lighting |  |  |  | High Efficiency HID Lighting |  | Efficient Lighting - High Bay
|  |  | High Efficiency HID Lighting |  | Efficient Lighting - Other Interior Lighting |  |  | Smart Power Strip |  | Solar Water Heater |  | Lighting Controls - Exterior |  |  |  |  | High Efficiency Chiller (Air Cooled, 50 tons) |  | Efficient Lighting - Other Interior Lighting |  |  |  |  | LED Exterior Lighting |  | Pump Equipment Upgrade |  |  |  |  | High Efficiency HID Lighting |  | Efficient Lighting - Other Interior Lighting | Lighting Controls |  |  |  | High Efficiency HID Lighting |  | Efficient Lighting - Other Interior Lighting
|  |  | High Efficiency HID Lighting |  | Efficient Lighting - Other Interior Lighting |  |  | Smart Power Strip |  | Solar Water Heater |  | Lighting Controls - Exterior |  |  |  |  | High Efficiency Chiller (Air Cooled, 50 tons) |  | Efficient Lighting - Other Interior Lighting |  |  |  |  | LED Exterior Lighting |  | Pump Equipment Upgrade |  |  |  |  | High Efficiency HID Lighting |  | Efficient Lighting - Other Interior Lighting | Lighting Controls |  |  |  | High Efficiency HID Lighting |  | Efficient Lighting - Other Interior Lighting
|  |  | LED Exterior Lighting |  | Lighting Controls |  |  | Ceiling Insulation(R2 to R38) |  | Solar Water Heater |  | Building Envelope Improvements |  |  |  |  | High Efficiency Chiller (Air Cooled, 50 tons) |  | Motor Optimization |  |  |  |  | LED Exterior Lighting |  | Pump System Optimization |  |  |  |  | High Efficiency HID Lighting |  | Lighting Controls | Fan Equipment Upgrades |  |  |  | LED Exterior Lighting |  | Lighting Controls
|  |  | LED Exterior Lighting |  | Lighting Controls |  |  | Ceiling Insulation(R2 to R38) |  | Solar Water Heater |  | Building Envelope Improvements |  |  |  |  | High Efficiency Chiller (Air Cooled, 50 tons) |  | Motor Optimization |  |  |  |  | LED Exterior Lighting |  | Pump System Optimization |  |  |  |  | High Efficiency HID Lighting |  | Lighting Controls | Fan Equipment Upgrades |  |  |  | LED Exterior Lighting |  | Lighting Controls
|  |  | LED Exterior Lighting |  | Fan Equipment Upgrades |  |  | Ceiling Insulation(R2 to R38) |  | Solar Water Heater |  | HVAC Equipment Upgrades |  |  |  |  | High Efficiency Chiller (Air Cooled, 50 tons) |  | HVAC Recommissioning |  |  |  |  | LED Exterior Lighting |  | Process Refrig Equipment Upgrade |  |  |  |  | LED Exterior Lighting |  | Fan Equipment Upgrades | Pump Equipment Upgrade |  |  |  | LED Exterior Lighting |  | Fan Equipment Upgrades
|  |  | LED Exterior Lighting |  | Fan Equipment Upgrades |  |  | Ceiling Insulation(R2 to R38) |  | Solar Water Heater |  | HVAC Equipment Upgrades |  |  |  |  | High Efficiency Chiller (Air Cooled, 50 tons) |  | HVAC Recommissioning |  |  |  |  | LED Exterior Lighting |  | Process Refrig Equipment Upgrade |  |  |  |  | LED Exterior Lighting |  | Fan Equipment Upgrades | Pump Equipment Upgrade |  |  |  | LED Exterior Lighting |  | Fan Equipment Upgrades
|  |  | LED Exterior Lighting |  | Pump Equipment Upgrade |  |  | Ceiling Insulation(R2 to R38) |  | Solar Water Heater |  | HVAC Recommissioning |  |  |  |  | High Efficiency Chiller (Air Cooled, 50 tons) |  | Efficient Lighting - High Bay |  |  |  |  | LED Exterior Lighting |  | Lighting Controls - Exterior |  |  |  |  | LED Exterior Lighting |  | Pump Equipment Upgrade | Pump System Optimization |  |  |  | LED Exterior Lighting |  | Pump Equipment Upgrade
|  |  | LED Exterior Lighting |  | Pump Equipment Upgrade |  |  | Ceiling Insulation(R2 to R38) |  | Solar Water Heater |  | HVAC Recommissioning |  |  |  |  | High Efficiency Chiller (Air Cooled, 50 tons) |  | Efficient Lighting - High Bay |  |  |  |  | LED Exterior Lighting |  | Lighting Controls - Exterior |  |  |  |  | LED Exterior Lighting |  | Pump Equipment Upgrade | Pump System Optimization |  |  |  | LED Exterior Lighting |  | Pump Equipment Upgrade
|  |  | LED Exterior Lighting |  | Pump System Optimization |  |  | Duct Repair |  | Solar Water Heater |  | Efficient Lighting - High Bay |  |  |  |  | High Efficiency Chiller (Air Cooled, 50 tons) |  | Efficient Lighting - Other Interior Lighting |  |  |  |  | LED Exterior Lighting |  | Building Envelope Improvements |  |  |  |  | LED Exterior Lighting |  | Pump System Optimization | Process Refrig Equipment Upgrade |  |  |  | LED Exterior Lighting |  | Pump System Optimization
|  |  | LED Exterior Lighting |  | Pump System Optimization |  |  | Duct Repair |  | Solar Water Heater |  | Efficient Lighting - High Bay |  |  |  |  | High Efficiency Chiller (Air Cooled, 50 tons) |  | Efficient Lighting - Other Interior Lighting |  |  |  |  | LED Exterior Lighting |  | Building Envelope Improvements |  |  |  |  | LED Exterior Lighting |  | Pump System Optimization | Process Refrig Equipment Upgrade |  |  |  | LED Exterior Lighting |  | Pump System Optimization
|  |  | LED Exterior Lighting |  | Process Refrig Equipment Upgrade |  |  | Duct Repair |  | Solar Water Heater |  | Efficient Lighting - Other Interior Lighting |  |  |  |  | High Efficiency Chiller (Air Cooled, 50 tons) |  | Fan Equipment Upgrades |  |  |  |  | LED Exterior Lighting |  | HVAC Equipment Upgrades |  |  |  |  | LED Exterior Lighting |  | Process Refrig Equipment Upgrade | Lighting Controls - Exterior |  |  |  | LED Exterior Lighting |  | Process Refrig Equipment Upgrade
|  |  | LED Exterior Lighting |  | Process Refrig Equipment Upgrade |  |  | Programmable Thermostat |  | Solar Water Heater |  | Efficient Lighting - Other Interior Lighting |  |  |  |  | High Efficiency Chiller (Air Cooled, 50 tons) |  | Fan Equipment Upgrades |  |  |  |  | LED Exterior Lighting |  | HVAC Equipment Upgrades |  |  |  |  | LED Exterior Lighting |  | Process Refrig Equipment Upgrade | Lighting Controls - Exterior |  |  |  | LED Exterior Lighting |  | Process Refrig Equipment Upgrade
|  |  | LED Exterior Lighting |  | Lighting Controls - Exterior |  |  | Programmable Thermostat |  | High Efficiency HID Lighting |  | Lighting Controls |  |  |  |  | High Efficiency Chiller (Air Cooled, 50 tons) |  | Pump Equipment Upgrade |  |  |  |  | LED Exterior Lighting |  | Efficient Lighting - High Bay |  |  |  |  | LED Exterior Lighting |  | Lighting Controls - Exterior | Building Envelope Improvements |  |  |  | LED Exterior Lighting |  | Lighting Controls - Exterior
|  |  | LED Exterior Lighting |  | Lighting Controls - Exterior |  |  | Programmable Thermostat |  | High Efficiency HID Lighting |  | Lighting Controls |  |  |  |  | High Efficiency Chiller (Air Cooled, 50 tons) |  | Pump Equipment Upgrade |  |  |  |  | LED Exterior Lighting |  | Efficient Lighting - High Bay |  |  |  |  | LED Exterior Lighting |  | Lighting Controls - Exterior | Building Envelope Improvements |  |  |  | LED Exterior Lighting |  | Lighting Controls - Exterior
|  |  | LED Exterior Lighting |  | Building Envelope Improvements |  |  | Smart Thermostat |  | High Efficiency HID Lighting |  | Fan Equipment Upgrades |  |  |  |  | High Efficiency Chiller (Water cooled-centrifugal, 200 tons) |  | HVAC Recommissioning |  |  |  |  | LED Exterior Lighting |  | Efficient Lighting - Other Interior Lighting |  |  |  |  | LED Exterior Lighting |  | Building Envelope Improvements | HVAC Equipment Upgrades |  |  |  | LED Exterior Lighting |  | Building Envelope Improvements
|  |  | LED Exterior Lighting |  | Building Envelope Improvements |  |  | Smart Thermostat |  | High Efficiency HID Lighting |  | Fan Equipment Upgrades |  |  |  |  | High Efficiency Chiller (Water cooled-centrifugal, 200 tons) |  | HVAC Recommissioning |  |  |  |  | LED Exterior Lighting |  | Efficient Lighting - Other Interior Lighting |  |  |  |  | LED Exterior Lighting |  | Building Envelope Improvements | HVAC Equipment Upgrades |  |  |  | LED Exterior Lighting |  | Building Envelope Improvements
|  |  | LED Exterior Lighting |  | HVAC Equipment Upgrades |  |  |  |  | High Efficiency HID Lighting |  | Motor Equipment Upgrades |  |  |  |  | High Efficiency Chiller (Water cooled-centrifugal, 200 tons) |  | Efficient Lighting - High Bay |  |  |  |  | LED Exterior Lighting |  | Lighting Controls |  |  |  |  | LED Exterior Lighting |  | HVAC Equipment Upgrades | Efficient Lighting - High Bay |  |  |  | LED Exterior Lighting |  | HVAC Equipment Upgrades
|  |  | LED Exterior Lighting |  | HVAC Equipment Upgrades |  |  |  |  | High Efficiency HID Lighting |  | Motor Equipment Upgrades |  |  |  |  | High Efficiency Chiller (Water cooled-centrifugal, 200 tons) |  | Efficient Lighting - High Bay |  |  |  |  | LED Exterior Lighting |  | Lighting Controls |  |  |  |  | LED Exterior Lighting |  | HVAC Equipment Upgrades | Efficient Lighting - High Bay |  |  |  | LED Exterior Lighting |  | HVAC Equipment Upgrades
|  |  | LED Exterior Lighting |  | Efficient Lighting - High Bay |  |  |  |  | High Efficiency HID Lighting |  | Motor Improved Controls |  |  |  |  | High Efficiency Chiller (Water cooled-centrifugal, 200 tons) |  | Efficient Lighting - Other Interior Lighting |  |  |  |  | High Efficiency Chiller (Air Cooled, 50 tons) |  | Fan Equipment Upgrades |  |  |  |  | LED Exterior Lighting |  | Efficient Lighting - High Bay | Efficient Lighting - Other Interior Lighting |  |  |  | LED Exterior Lighting |  | Efficient Lighting - High Bay
|  |  | LED Exterior Lighting |  | Efficient Lighting - High Bay |  |  |  |  | High Efficiency HID Lighting |  | Motor Improved Controls |  |  |  |  | High Efficiency Chiller (Water cooled-centrifugal, 200 tons) |  | Efficient Lighting - Other Interior Lighting |  |  |  |  | High Efficiency Chiller (Air Cooled, 50 tons) |  | Fan Equipment Upgrades |  |  |  |  | LED Exterior Lighting |  | Efficient Lighting - High Bay | Efficient Lighting - Other Interior Lighting |  |  |  | LED Exterior Lighting |  | Efficient Lighting - High Bay
|  |  | LED Exterior Lighting |  | Efficient Lighting - Other Interior Lighting |  |  |  |  | High Efficiency HID Lighting |  | Motor Optimization |  |  |  |  | High Efficiency Chiller (Water cooled-centrifugal, 200 tons) |  | Motor Optimization |  |  |  |  | High Efficiency Chiller (Air Cooled, 50 tons) |  | Motor Equipment Upgrades |  |  |  |  | LED Exterior Lighting |  | Efficient Lighting - Other Interior Lighting | Lighting Controls |  |  |  | LED Exterior Lighting |  | Efficient Lighting - Other Interior Lighting
|  |  | LED Exterior Lighting |  | Efficient Lighting - Other Interior Lighting |  |  |  |  | High Efficiency HID Lighting |  | Motor Optimization |  |  |  |  | High Efficiency Chiller (Water cooled-centrifugal, 200 tons) |  | Motor Optimization |  |  |  |  | High Efficiency Chiller (Air Cooled, 50 tons) |  | Motor Equipment Upgrades |  |  |  |  | LED Exterior Lighting |  | Efficient Lighting - Other Interior Lighting | Lighting Controls |  |  |  | LED Exterior Lighting |  | Efficient Lighting - Other Interior Lighting
|  |  | LED Exterior Lighting |  | Lighting Controls |  |  |  |  | High Efficiency HID Lighting |  | Pump Equipment Upgrade |  |  |  |  | High Efficiency Chiller (Water cooled-centrifugal, 200 tons) |  | Process Refrig Equipment Upgrade |  |  |  |  | High Efficiency Chiller (Air Cooled, 50 tons) |  | Pump Equipment Upgrade |  |  |  |  | LED Exterior Lighting |  | Lighting Controls | Fan Equipment Upgrades |  |  |  | LED Exterior Lighting |  | Lighting Controls
|  |  | LED Exterior Lighting |  | Lighting Controls |  |  |  |  | High Efficiency HID Lighting |  | Pump Equipment Upgrade |  |  |  |  | High Efficiency Chiller (Water cooled-centrifugal, 200 tons) |  | Process Refrig Equipment Upgrade |  |  |  |  | High Efficiency Chiller (Air Cooled, 50 tons) |  | Pump Equipment Upgrade |  |  |  |  | LED Exterior Lighting |  | Lighting Controls | Fan Equipment Upgrades |  |  |  | LED Exterior Lighting |  | Lighting Controls
|  |  | LED Exterior Lighting |  | Fan Equipment Upgrades |  |  |  |  | High Efficiency HID Lighting |  | Pump Improved Controls |  |  |  |  | High Efficiency Chiller (Water cooled-centrifugal, 200 tons) | [6 empty] | High Efficiency Chiller (Air Cooled, 50 tons) |  | Process Refrig Equipment Upgrade |  |  |  |  | LED Exterior Lighting |  | Fan Equipment Upgrades | Motor Equipment Upgrades |  |  |  | LED Exterior Lighting |  | Fan Equipment Upgrades
|  |  | LED Exterior Lighting |  | Fan Equipment Upgrades |  |  |  |  | High Efficiency HID Lighting |  | Pump Improved Controls |  |  |  |  | High Efficiency Chiller (Water cooled-centrifugal, 200 tons) | [6 empty] | High Efficiency Chiller (Air Cooled, 50 tons) |  | Process Refrig Equipment Upgrade |  |  |  |  | LED Exterior Lighting |  | Fan Equipment Upgrades | Motor Equipment Upgrades |  |  |  | LED Exterior Lighting |  | Fan Equipment Upgrades
|  |  | LED Exterior Lighting |  | Motor Equipment Upgrades |  |  |  |  | High Efficiency HID Lighting |  | Pump System Optimization |  |  |  |  | High Efficiency Chiller (Water cooled-centrifugal, 200 tons) | [6 empty] | High Efficiency Chiller (Air Cooled, 50 tons) |  | Process Other Systems Optimization |  |  |  |  | LED Exterior Lighting |  | Motor Equipment Upgrades | Pump Equipment Upgrade |  |  |  | LED Exterior Lighting |  | Motor Equipment Upgrades
|  |  | LED Exterior Lighting |  | Motor Equipment Upgrades |  |  |  |  | High Efficiency HID Lighting |  | Pump System Optimization |  |  |  |  | High Efficiency Chiller (Water cooled-centrifugal, 200 tons) | [6 empty] | High Efficiency Chiller (Air Cooled, 50 tons) |  | Process Other Systems Optimization |  |  |  |  | LED Exterior Lighting |  | Motor Equipment Upgrades | Pump Equipment Upgrade |  |  |  | LED Exterior Lighting |  | Motor Equipment Upgrades
|  |  | High Efficiency Chiller (Air Cooled, 50 tons) |  | Pump Equipment Upgrade |  |  |  |  | High Efficiency HID Lighting |  | Process Refrig Controls |  |  |  |  | High Efficiency Chiller (Water cooled-positive displacement, 100 tons) | [6 empty] | High Efficiency Chiller (Air Cooled, 50 tons) |  | HVAC Equipment Upgrades |  |  |  |  | LED Exterior Lighting |  | Pump Equipment Upgrade | Process Refrig Controls |  |  |  | High Efficiency Chiller (Air Cooled, 50 tons) |  | Pump Equipment Upgrade
|  |  | High Efficiency Chiller (Air Cooled, 50 tons) |  | Pump Equipment Upgrade |  |  |  |  | High Efficiency HID Lighting |  | Process Refrig Controls |  |  |  |  | High Efficiency Chiller (Water cooled-positive displacement, 100 tons) | [6 empty] | High Efficiency Chiller (Air Cooled, 50 tons) |  | HVAC Equipment Upgrades |  |  |  |  | LED Exterior Lighting |  | Pump Equipment Upgrade | Process Refrig Controls |  |  |  | High Efficiency Chiller (Air Cooled, 50 tons) |  | Pump Equipment Upgrade
|  |  | High Efficiency Chiller (Air Cooled, 50 tons) |  | Process Refrig Controls |  |  |  |  | High Efficiency HID Lighting |  | Process Refrig Equipment Upgrade |  |  |  |  | High Efficiency Chiller (Water cooled-positive displacement, 100 tons) | [6 empty] | High Efficiency Chiller (Air Cooled, 50 tons) |  | Efficient Lighting - High Bay |  |  |  |  | High Efficiency Chiller (Air Cooled, 50 tons) |  | Process Refrig Controls | Process Refrig Equipment Upgrade |  |  |  | High Efficiency Chiller (Air Cooled, 50 tons) |  | Process Refrig Controls
|  |  | High Efficiency Chiller (Air Cooled, 50 tons) |  | Process Refrig Controls |  |  |  |  | High Efficiency HID Lighting |  | Process Refrig Equipment Upgrade |  |  |  |  | High Efficiency Chiller (Water cooled-positive displacement, 100 tons) | [6 empty] | High Efficiency Chiller (Air Cooled, 50 tons) |  | Efficient Lighting - High Bay |  |  |  |  | High Efficiency Chiller (Air Cooled, 50 tons) |  | Process Refrig Controls | Process Refrig Equipment Upgrade |  |  |  | High Efficiency Chiller (Air Cooled, 50 tons) |  | Process Refrig Controls
|  |  | High Efficiency Chiller (Air Cooled, 50 tons) |  | Process Refrig Equipment Upgrade |  |  |  |  | High Efficiency HID Lighting |  | Process Refrig System Optimization |  |  |  |  | High Efficiency Chiller (Water cooled-positive displacement, 100 tons) | [6 empty] | High Efficiency Chiller (Air Cooled, 50 tons) |  | Efficient Lighting - Other Interior Lighting |  |  |  |  | High Efficiency Chiller (Air Cooled, 50 tons) |  | Process Refrig Equipment Upgrade | HVAC Equipment Upgrades |  |  |  | High Efficiency Chiller (Air Cooled, 50 tons) |  | Process Refrig Equipment Upgrade
|  |  | High Efficiency Chiller (Air Cooled, 50 tons) |  | Process Refrig Equipment Upgrade |  |  |  |  | High Efficiency HID Lighting |  | Process Refrig System Optimization |  |  |  |  | High Efficiency Chiller (Water cooled-positive displacement, 100 tons) | [6 empty] | High Efficiency Chiller (Air Cooled, 50 tons) |  | Efficient Lighting - Other Interior Lighting |  |  |  |  | High Efficiency Chiller (Air Cooled, 50 tons) |  | Process Refrig Equipment Upgrade | HVAC Equipment Upgrades |  |  |  | High Efficiency Chiller (Air Cooled, 50 tons) |  | Process Refrig Equipment Upgrade
|  |  | High Efficiency Chiller (Air Cooled, 50 tons) |  | Process Other Systems Optimization |  |  |  |  | High Efficiency HID Lighting |  | Efficient Lighting - Exterior |  |  |  |  | High Efficiency Chiller (Water cooled-positive displacement, 100 tons) | [6 empty] | High Efficiency Chiller (Air Cooled, 50 tons) |  | Fan Equipment Upgrades |  |  |  |  | High Efficiency Chiller (Air Cooled, 50 tons) |  | Process Other Systems Optimization | Efficient Lighting - High Bay |  |  |  | High Efficiency Chiller (Air Cooled, 50 tons) |  | Process Other Systems Optimization
|  |  | High Efficiency Chiller (Air Cooled, 50 tons) |  | Process Other Systems Optimization |  |  |  |  | High Efficiency HID Lighting |  | Efficient Lighting - Exterior |  |  |  |  | High Efficiency Chiller (Water cooled-positive displacement, 100 tons) | [6 empty] | High Efficiency Chiller (Air Cooled, 50 tons) |  | Fan Equipment Upgrades |  |  |  |  | High Efficiency Chiller (Air Cooled, 50 tons) |  | Process Other Systems Optimization | Efficient Lighting - High Bay |  |  |  | High Efficiency Chiller (Air Cooled, 50 tons) |  | Process Other Systems Optimization
|  |  | High Efficiency Chiller (Air Cooled, 50 tons) |  | HVAC Equipment Upgrades |  |  |  |  | High Efficiency HID Lighting |  | Lighting Controls - Exterior |  |  |  |  | High Efficiency Chiller (Water cooled-positive displacement, 100 tons) | [6 empty] | High Efficiency Chiller (Water cooled-centrifugal, 200 tons) |  | Motor Equipment Upgrades |  |  |  |  | High Efficiency Chiller (Air Cooled, 50 tons) |  | HVAC Equipment Upgrades | Efficient Lighting - Other Interior Lighting |  |  |  | High Efficiency Chiller (Air Cooled, 50 tons) |  | HVAC Equipment Upgrades
|  |  | High Efficiency Chiller (Air Cooled, 50 tons) |  | HVAC Equipment Upgrades |  |  |  |  | High Efficiency HID Lighting |  | Lighting Controls - Exterior |  |  |  |  | High Efficiency Chiller (Water cooled-positive displacement, 100 tons) | [6 empty] | High Efficiency Chiller (Water cooled-centrifugal, 200 tons) |  | Motor Equipment Upgrades |  |  |  |  | High Efficiency Chiller (Air Cooled, 50 tons) |  | HVAC Equipment Upgrades | Efficient Lighting - Other Interior Lighting |  |  |  | High Efficiency Chiller (Air Cooled, 50 tons) |  | HVAC Equipment Upgrades
|  |  | High Efficiency Chiller (Air Cooled, 50 tons) |  | Efficient Lighting - High Bay |  |  |  |  | LED Exterior Lighting |  | Building Envelope Improvements |  |  |  |  | High Efficiency Chiller (Water cooled-positive displacement, 100 tons) | [6 empty] | High Efficiency Chiller (Water cooled-centrifugal, 200 tons) |  | Pump Equipment Upgrade |  |  |  |  | High Efficiency Chiller (Air Cooled, 50 tons) |  | Efficient Lighting - High Bay | Fan Equipment Upgrades |  |  |  | High Efficiency Chiller (Air Cooled, 50 tons) |  | Efficient Lighting - High Bay
|  |  | High Efficiency Chiller (Air Cooled, 50 tons) |  | Efficient Lighting - High Bay |  |  |  |  | LED Exterior Lighting |  | Building Envelope Improvements |  |  |  |  | High Efficiency Chiller (Water cooled-positive displacement, 100 tons) | [6 empty] | High Efficiency Chiller (Water cooled-centrifugal, 200 tons) |  | Pump Equipment Upgrade |  |  |  |  | High Efficiency Chiller (Air Cooled, 50 tons) |  | Efficient Lighting - High Bay | Fan Equipment Upgrades |  |  |  | High Efficiency Chiller (Air Cooled, 50 tons) |  | Efficient Lighting - High Bay
|  |  | High Efficiency Chiller (Air Cooled, 50 tons) |  | Efficient Lighting - Other Interior Lighting |  |  |  |  | LED Exterior Lighting |  | HVAC Equipment Upgrades |  |  |  |  | High Efficiency Chiller (Water cooled-positive displacement, 100 tons) | [6 empty] | High Efficiency Chiller (Water cooled-centrifugal, 200 tons) |  | Pump System Optimization |  |  |  |  | High Efficiency Chiller (Air Cooled, 50 tons) |  | Efficient Lighting - Other Interior Lighting | Motor Equipment Upgrades |  |  |  | High Efficiency Chiller (Air Cooled, 50 tons) |  | Efficient Lighting - Other Interior Lighting
|  |  | High Efficiency Chiller (Air Cooled, 50 tons) |  | Efficient Lighting - Other Interior Lighting |  |  |  |  | LED Exterior Lighting |  | HVAC Equipment Upgrades |  |  |  |  | High Efficiency Chiller (Water cooled-positive displacement, 100 tons) | [6 empty] | High Efficiency Chiller (Water cooled-centrifugal, 200 tons) |  | Pump System Optimization |  |  |  |  | High Efficiency Chiller (Air Cooled, 50 tons) |  | Efficient Lighting - Other Interior Lighting | Motor Equipment Upgrades |  |  |  | High Efficiency Chiller (Air Cooled, 50 tons) |  | Efficient Lighting - Other Interior Lighting
|  |  | High Efficiency Chiller (Air Cooled, 50 tons) |  | Fan Equipment Upgrades |  |  |  |  | LED Exterior Lighting |  | HVAC Improved Controls |  |  |  |  | High Efficiency Chiller (Water cooled-positive displacement, 100 tons) | [6 empty] | High Efficiency Chiller (Water cooled-centrifugal, 200 tons) |  | Process Refrig Equipment Upgrade |  |  |  |  | High Efficiency Chiller (Air Cooled, 50 tons) |  | Fan Equipment Upgrades | Motor Optimization |  |  |  | High Efficiency Chiller (Air Cooled, 50 tons) |  | Fan Equipment Upgrades
|  |  | High Efficiency Chiller (Air Cooled, 50 tons) |  | Fan Equipment Upgrades |  |  |  |  | LED Exterior Lighting |  | HVAC Improved Controls |  |  |  |  | High Efficiency Chiller (Water cooled-positive displacement, 100 tons) | [6 empty] | High Efficiency Chiller (Water cooled-centrifugal, 200 tons) |  | Process Refrig Equipment Upgrade |  |  |  |  | High Efficiency Chiller (Air Cooled, 50 tons) |  | Fan Equipment Upgrades | Motor Optimization |  |  |  | High Efficiency Chiller (Air Cooled, 50 tons) |  | Fan Equipment Upgrades
|  |  | High Efficiency Chiller (Air Cooled, 50 tons) |  | Motor Equipment Upgrades |  |  |  |  | LED Exterior Lighting |  | Efficient Lighting - High Bay |  |  |  |  | High Efficiency PTAC | [6 empty] | High Efficiency Chiller (Water cooled-centrifugal, 200 tons) |  | Lighting Controls - Exterior |  |  |  |  | High Efficiency Chiller (Air Cooled, 50 tons) |  | Motor Equipment Upgrades | Pump Equipment Upgrade |  |  |  | High Efficiency Chiller (Air Cooled, 50 tons) |  | Motor Equipment Upgrades
|  |  | High Efficiency Chiller (Air Cooled, 50 tons) |  | Motor Equipment Upgrades |  |  |  |  | LED Exterior Lighting |  | Efficient Lighting - High Bay |  |  |  |  | High Efficiency PTAC | [6 empty] | High Efficiency Chiller (Water cooled-centrifugal, 200 tons) |  | Lighting Controls - Exterior |  |  |  |  | High Efficiency Chiller (Air Cooled, 50 tons) |  | Motor Equipment Upgrades | Pump Equipment Upgrade |  |  |  | High Efficiency Chiller (Air Cooled, 50 tons) |  | Motor Equipment Upgrades
|  |  | High Efficiency Chiller (Water cooled-centrifugal, 200 tons) |  | Pump Equipment Upgrade |  |  |  |  | LED Exterior Lighting |  | Efficient Lighting - Other Interior Lighting |  |  |  |  | High Efficiency PTAC | [6 empty] | High Efficiency Chiller (Water cooled-centrifugal, 200 tons) |  | Building Envelope Improvements |  |  |  |  | High Efficiency Chiller (Air Cooled, 50 tons) |  | Motor Optimization | Pump System Optimization |  |  |  | High Efficiency Chiller (Water cooled-centrifugal, 200 tons) |  | Pump Equipment Upgrade
|  |  | High Efficiency Chiller (Water cooled-centrifugal, 200 tons) |  | Pump Equipment Upgrade |  |  |  |  | LED Exterior Lighting |  | Efficient Lighting - Other Interior Lighting |  |  |  |  | High Efficiency PTAC | [6 empty] | High Efficiency Chiller (Water cooled-centrifugal, 200 tons) |  | Building Envelope Improvements |  |  |  |  | High Efficiency Chiller (Air Cooled, 50 tons) |  | Motor Optimization | Pump System Optimization |  |  |  | High Efficiency Chiller (Water cooled-centrifugal, 200 tons) |  | Pump Equipment Upgrade
|  |  | High Efficiency Chiller (Water cooled-centrifugal, 200 tons) |  | Pump System Optimization |  |  |  |  | LED Exterior Lighting |  | Lighting Controls |  |  |  |  | High Efficiency PTAC | [6 empty] | High Efficiency Chiller (Water cooled-centrifugal, 200 tons) |  | HVAC Equipment Upgrades |  |  |  |  | High Efficiency Chiller (Air Cooled, 50 tons) |  | Pump Equipment Upgrade | Process Refrig Equipment Upgrade |  |  |  | High Efficiency Chiller (Water cooled-centrifugal, 200 tons) |  | Pump System Optimization
|  |  | High Efficiency Chiller (Water cooled-centrifugal, 200 tons) |  | Pump System Optimization |  |  |  |  | LED Exterior Lighting |  | Lighting Controls |  |  |  |  | High Efficiency PTAC | [6 empty] | High Efficiency Chiller (Water cooled-centrifugal, 200 tons) |  | HVAC Equipment Upgrades |  |  |  |  | High Efficiency Chiller (Air Cooled, 50 tons) |  | Pump Equipment Upgrade | Process Refrig Equipment Upgrade |  |  |  | High Efficiency Chiller (Water cooled-centrifugal, 200 tons) |  | Pump System Optimization
|  |  | High Efficiency Chiller (Water cooled-centrifugal, 200 tons) |  | Process Refrig Equipment Upgrade |  |  |  |  | LED Exterior Lighting |  | Motor Equipment Upgrades |  |  |  |  | High Efficiency PTHP | [6 empty] | High Efficiency Chiller (Water cooled-centrifugal, 200 tons) |  | Efficient Lighting - High Bay |  |  |  |  | High Efficiency Chiller (Air Cooled, 50 tons) |  | Pump System Optimization | Lighting Controls - Exterior |  |  |  | High Efficiency Chiller (Water cooled-centrifugal, 200 tons) |  | Process Refrig Equipment Upgrade
|  |  | High Efficiency Chiller (Water cooled-centrifugal, 200 tons) |  | Process Refrig Equipment Upgrade |  |  |  |  | LED Exterior Lighting |  | Motor Equipment Upgrades |  |  |  |  | High Efficiency PTHP | [6 empty] | High Efficiency Chiller (Water cooled-centrifugal, 200 tons) |  | Efficient Lighting - High Bay |  |  |  |  | High Efficiency Chiller (Air Cooled, 50 tons) |  | Pump System Optimization | Lighting Controls - Exterior |  |  |  | High Efficiency Chiller (Water cooled-centrifugal, 200 tons) |  | Process Refrig Equipment Upgrade
|  |  | High Efficiency Chiller (Water cooled-centrifugal, 200 tons) |  | Lighting Controls - Exterior |  |  |  |  | LED Exterior Lighting |  | Motor Improved Controls |  |  |  |  | High Efficiency PTHP | [6 empty] | High Efficiency Chiller (Water cooled-centrifugal, 200 tons) |  | Efficient Lighting - Other Interior Lighting |  |  |  |  | High Efficiency Chiller (Air Cooled, 50 tons) |  | Process Refrig Equipment Upgrade | Building Envelope Improvements |  |  |  | High Efficiency Chiller (Water cooled-centrifugal, 200 tons) |  | Lighting Controls - Exterior
|  |  | High Efficiency Chiller (Water cooled-centrifugal, 200 tons) |  | Lighting Controls - Exterior |  |  |  |  | LED Exterior Lighting |  | Motor Improved Controls |  |  |  |  | High Efficiency PTHP | [6 empty] | High Efficiency Chiller (Water cooled-centrifugal, 200 tons) |  | Efficient Lighting - Other Interior Lighting |  |  |  |  | High Efficiency Chiller (Air Cooled, 50 tons) |  | Process Refrig Equipment Upgrade | Building Envelope Improvements |  |  |  | High Efficiency Chiller (Water cooled-centrifugal, 200 tons) |  | Lighting Controls - Exterior
|  |  | High Efficiency Chiller (Water cooled-centrifugal, 200 tons) |  | Building Envelope Improvements |  |  |  |  | LED Exterior Lighting |  | Motor Optimization |  |  |  |  | Variable Refrigerant Flow (VRF) HVAC Systems | [6 empty] | High Efficiency Chiller (Water cooled-positive displacement, 100 tons) |  | Lighting Controls |  |  |  |  | High Efficiency Chiller (Water cooled-centrifugal, 200 tons) |  | Lighting Controls - Exterior | HVAC Equipment Upgrades |  |  |  | High Efficiency Chiller (Water cooled-centrifugal, 200 tons) |  | Building Envelope Improvements
|  |  | High Efficiency Chiller (Water cooled-centrifugal, 200 tons) |  | Building Envelope Improvements |  |  |  |  | LED Exterior Lighting |  | Motor Optimization |  |  |  |  | Variable Refrigerant Flow (VRF) HVAC Systems | [6 empty] | High Efficiency Chiller (Water cooled-positive displacement, 100 tons) |  | Lighting Controls |  |  |  |  | High Efficiency Chiller (Water cooled-centrifugal, 200 tons) |  | Lighting Controls - Exterior | HVAC Equipment Upgrades |  |  |  | High Efficiency Chiller (Water cooled-centrifugal, 200 tons) |  | Building Envelope Improvements
|  |  | High Efficiency Chiller (Water cooled-centrifugal, 200 tons) |  | HVAC Equipment Upgrades |  |  |  |  | LED Exterior Lighting |  | Pump Improved Controls |  |  |  |  | Variable Refrigerant Flow (VRF) HVAC Systems | [6 empty] | High Efficiency Chiller (Water cooled-positive displacement, 100 tons) |  | Motor Equipment Upgrades |  |  |  |  | High Efficiency Chiller (Water cooled-centrifugal, 200 tons) |  | Building Envelope Improvements | Efficient Lighting - High Bay |  |  |  | High Efficiency Chiller (Water cooled-centrifugal, 200 tons) |  | HVAC Equipment Upgrades
|  |  | High Efficiency Chiller (Water cooled-centrifugal, 200 tons) |  | HVAC Equipment Upgrades |  |  |  |  | LED Exterior Lighting |  | Pump Improved Controls |  |  |  |  | Variable Refrigerant Flow (VRF) HVAC Systems | [6 empty] | High Efficiency Chiller (Water cooled-positive displacement, 100 tons) |  | Motor Equipment Upgrades |  |  |  |  | High Efficiency Chiller (Water cooled-centrifugal, 200 tons) |  | Building Envelope Improvements | Efficient Lighting - High Bay |  |  |  | High Efficiency Chiller (Water cooled-centrifugal, 200 tons) |  | HVAC Equipment Upgrades
|  |  | High Efficiency Chiller (Water cooled-centrifugal, 200 tons) |  | Efficient Lighting - High Bay |  |  |  |  | LED Exterior Lighting |  | Process Refrig Equipment Upgrade |  |  |  |  | Variable Refrigerant Flow (VRF) HVAC Systems | [6 empty] | High Efficiency Chiller (Water cooled-positive displacement, 100 tons) |  | Process Refrig Equipment Upgrade |  |  |  |  | High Efficiency Chiller (Water cooled-centrifugal, 200 tons) |  | HVAC Equipment Upgrades | Efficient Lighting - Other Interior Lighting |  |  |  | High Efficiency Chiller (Water cooled-centrifugal, 200 tons) |  | Efficient Lighting - High Bay
|  |  | High Efficiency Chiller (Water cooled-centrifugal, 200 tons) |  | Efficient Lighting - High Bay |  |  |  |  | LED Exterior Lighting |  | Process Refrig Equipment Upgrade |  |  |  |  | Variable Refrigerant Flow (VRF) HVAC Systems | [6 empty] | High Efficiency Chiller (Water cooled-positive displacement, 100 tons) |  | Process Refrig Equipment Upgrade |  |  |  |  | High Efficiency Chiller (Water cooled-centrifugal, 200 tons) |  | HVAC Equipment Upgrades | Efficient Lighting - Other Interior Lighting |  |  |  | High Efficiency Chiller (Water cooled-centrifugal, 200 tons) |  | Efficient Lighting - High Bay
|  |  | High Efficiency Chiller (Water cooled-centrifugal, 200 tons) |  | Efficient Lighting - Other Interior Lighting |  |  |  |  | LED Exterior Lighting |  | Process Other Systems Optimization |  |  |  |  | Variable Refrigerant Flow (VRF) HVAC Systems | [6 empty] | High Efficiency Chiller (Water cooled-positive displacement, 100 tons) |  | Process Other Systems Optimization |  |  |  |  | High Efficiency Chiller (Water cooled-centrifugal, 200 tons) |  | Efficient Lighting - High Bay | Lighting Controls |  |  |  | High Efficiency Chiller (Water cooled-centrifugal, 200 tons) |  | Efficient Lighting - Other Interior Lighting
|  |  | High Efficiency Chiller (Water cooled-centrifugal, 200 tons) |  | Efficient Lighting - Other Interior Lighting |  |  |  |  | LED Exterior Lighting |  | Process Other Systems Optimization |  |  |  |  | Variable Refrigerant Flow (VRF) HVAC Systems | [6 empty] | High Efficiency Chiller (Water cooled-positive displacement, 100 tons) |  | Process Other Systems Optimization |  |  |  |  | High Efficiency Chiller (Water cooled-centrifugal, 200 tons) |  | Efficient Lighting - High Bay | Lighting Controls |  |  |  | High Efficiency Chiller (Water cooled-centrifugal, 200 tons) |  | Efficient Lighting - Other Interior Lighting
|  |  | High Efficiency Chiller (Water cooled-centrifugal, 200 tons) |  | Lighting Controls |  |  |  |  | LED Exterior Lighting |  | Compressed Air Equipment |  |  |  |  | High Bay LED | [6 empty] | High Efficiency PTAC |  | Compressed Air Equipment |  |  |  |  | High Efficiency Chiller (Water cooled-centrifugal, 200 tons) |  | Efficient Lighting - Other Interior Lighting | Motor Equipment Upgrades |  |  |  | High Efficiency Chiller (Water cooled-centrifugal, 200 tons) |  | Lighting Controls
|  |  | High Efficiency Chiller (Water cooled-centrifugal, 200 tons) |  | Lighting Controls |  |  |  |  | LED Exterior Lighting |  | Compressed Air Equipment |  |  |  |  | High Bay LED | [6 empty] | High Efficiency PTAC |  | Compressed Air Equipment |  |  |  |  | High Efficiency Chiller (Water cooled-centrifugal, 200 tons) |  | Efficient Lighting - Other Interior Lighting | Motor Equipment Upgrades |  |  |  | High Efficiency Chiller (Water cooled-centrifugal, 200 tons) |  | Lighting Controls
|  |  | High Efficiency Chiller (Water cooled-positive displacement, 100 tons) |  | Motor Equipment Upgrades |  |  |  |  | LED Street Lights |  | Plant Energy Management |  |  |  |  | Premium T8 - Fixture Replacement | [6 empty] | High Efficiency PTAC |  | Lighting Controls - Exterior |  |  |  |  | High Efficiency Chiller (Water cooled-centrifugal, 200 tons) |  | Lighting Controls | Process Refrig Equipment Upgrade |  |  |  | High Efficiency Chiller (Water cooled-positive displacement, 100 tons) |  | Motor Equipment Upgrades
|  |  | High Efficiency Chiller (Water cooled-positive displacement, 100 tons) |  | Motor Equipment Upgrades |  |  |  |  | LED Street Lights |  | Plant Energy Management |  |  |  |  | Premium T8 - Fixture Replacement | [6 empty] | High Efficiency PTAC |  | Lighting Controls - Exterior |  |  |  |  | High Efficiency Chiller (Water cooled-centrifugal, 200 tons) |  | Lighting Controls | Process Refrig Equipment Upgrade |  |  |  | High Efficiency Chiller (Water cooled-positive displacement, 100 tons) |  | Motor Equipment Upgrades
|  |  | High Efficiency Chiller (Water cooled-positive displacement, 100 tons) |  | Process Refrig Equipment Upgrade |  |  |  |  | LED Street Lights |  | Efficient Lighting - Exterior |  |  |  |  | Premium T8 - Fixture Replacement | [6 empty] | High Efficiency PTAC |  | Building Envelope Improvements |  |  |  |  | High Efficiency Chiller (Water cooled-centrifugal, 200 tons) |  | Motor Equipment Upgrades | Compressed Air Equipment |  |  |  | High Efficiency Chiller (Water cooled-positive displacement, 100 tons) |  | Process Refrig Equipment Upgrade
|  |  | High Efficiency Chiller (Water cooled-positive displacement, 100 tons) |  | Process Refrig Equipment Upgrade |  |  |  |  | LED Street Lights |  | Efficient Lighting - Exterior |  |  |  |  | Premium T8 - Fixture Replacement | [6 empty] | High Efficiency PTAC |  | Building Envelope Improvements |  |  |  |  | High Efficiency Chiller (Water cooled-centrifugal, 200 tons) |  | Motor Equipment Upgrades | Compressed Air Equipment |  |  |  | High Efficiency Chiller (Water cooled-positive displacement, 100 tons) |  | Process Refrig Equipment Upgrade
|  |  | High Efficiency Chiller (Water cooled-positive displacement, 100 tons) |  | Process Other Systems Optimization |  |  |  |  | LED Street Lights |  | Lighting Controls - Exterior |  |  |  |  | Premium T8 - Fixture Replacement | [6 empty] | High Efficiency PTHP |  | Efficient Lighting - High Bay |  |  |  |  | High Efficiency Chiller (Water cooled-centrifugal, 200 tons) |  | Process Refrig Equipment Upgrade | Lighting Controls - Exterior |  |  |  | High Efficiency Chiller (Water cooled-positive displacement, 100 tons) |  | Process Other Systems Optimization
|  |  | High Efficiency Chiller (Water cooled-positive displacement, 100 tons) |  | Process Other Systems Optimization |  |  |  |  | LED Street Lights |  | Lighting Controls - Exterior |  |  |  |  | Premium T8 - Fixture Replacement | [6 empty] | High Efficiency PTHP |  | Efficient Lighting - High Bay |  |  |  |  | High Efficiency Chiller (Water cooled-centrifugal, 200 tons) |  | Process Refrig Equipment Upgrade | Lighting Controls - Exterior |  |  |  | High Efficiency Chiller (Water cooled-positive displacement, 100 tons) |  | Process Other Systems Optimization
|  |  | High Efficiency Chiller (Water cooled-positive displacement, 100 tons) |  | Compressed Air Equipment |  |  |  |  | LED Street Lights |  | HVAC Equipment Upgrades |  |  |  |  | Premium T8 - Fixture Replacement | [6 empty] | High Efficiency PTHP |  | Efficient Lighting - Other Interior Lighting |  |  |  |  | High Efficiency Chiller (Water cooled-centrifugal, 200 tons) |  | Process Other Systems Optimization | Building Envelope Improvements |  |  |  | High Efficiency Chiller (Water cooled-positive displacement, 100 tons) |  | Compressed Air Equipment
|  |  | High Efficiency Chiller (Water cooled-positive displacement, 100 tons) |  | Compressed Air Equipment |  |  |  |  | LED Street Lights |  | HVAC Equipment Upgrades |  |  |  |  | Premium T8 - Fixture Replacement | [6 empty] | High Efficiency PTHP |  | Efficient Lighting - Other Interior Lighting |  |  |  |  | High Efficiency Chiller (Water cooled-centrifugal, 200 tons) |  | Process Other Systems Optimization | Building Envelope Improvements |  |  |  | High Efficiency Chiller (Water cooled-positive displacement, 100 tons) |  | Compressed Air Equipment
|  |  | High Efficiency Chiller (Water cooled-positive displacement, 100 tons) |  | Lighting Controls - Exterior |  |  |  |  | LED Street Lights |  | Efficient Lighting - High Bay |  |  |  |  | Premium T8 - Fixture Replacement | [6 empty] | High Efficiency PTHP |  | Lighting Controls |  |  |  |  | High Efficiency Chiller (Water cooled-centrifugal, 200 tons) |  | Compressed Air Equipment | Efficient Lighting - High Bay |  |  |  | High Efficiency Chiller (Water cooled-positive displacement, 100 tons) |  | Lighting Controls - Exterior
|  |  | High Efficiency Chiller (Water cooled-positive displacement, 100 tons) |  | Lighting Controls - Exterior |  |  |  |  | LED Street Lights |  | Efficient Lighting - High Bay |  |  |  |  | Premium T8 - Fixture Replacement | [6 empty] | High Efficiency PTHP |  | Lighting Controls |  |  |  |  | High Efficiency Chiller (Water cooled-centrifugal, 200 tons) |  | Compressed Air Equipment | Efficient Lighting - High Bay |  |  |  | High Efficiency Chiller (Water cooled-positive displacement, 100 tons) |  | Lighting Controls - Exterior
|  |  | High Efficiency Chiller (Water cooled-positive displacement, 100 tons) |  | Building Envelope Improvements |  |  |  |  | LED Street Lights |  | Efficient Lighting - Other Interior Lighting |  |  |  |  | Premium T8 - Fixture Replacement | [6 empty] | High Bay Fluorescent (T5) |  | Fan Equipment Upgrades |  |  |  |  | High Efficiency Chiller (Water cooled-centrifugal, 200 tons) |  | Lighting Controls - Exterior | Efficient Lighting - Other Interior Lighting |  |  |  | High Efficiency Chiller (Water cooled-positive displacement, 100 tons) |  | Building Envelope Improvements
|  |  | High Efficiency Chiller (Water cooled-positive displacement, 100 tons) |  | Building Envelope Improvements |  |  |  |  | LED Street Lights |  | Efficient Lighting - Other Interior Lighting |  |  |  |  | Premium T8 - Fixture Replacement | [6 empty] | High Bay Fluorescent (T5) |  | Fan Equipment Upgrades |  |  |  |  | High Efficiency Chiller (Water cooled-centrifugal, 200 tons) |  | Lighting Controls - Exterior | Efficient Lighting - Other Interior Lighting |  |  |  | High Efficiency Chiller (Water cooled-positive displacement, 100 tons) |  | Building Envelope Improvements
|  |  | High Efficiency Chiller (Water cooled-positive displacement, 100 tons) |  | Efficient Lighting - High Bay |  |  |  |  | LED Street Lights |  | Lighting Controls |  |  |  |  | Efficient Battery Charger | [6 empty] | High Bay LED |  | Pump Equipment Upgrade |  |  |  |  | High Efficiency Chiller (Water cooled-centrifugal, 200 tons) |  | Building Envelope Improvements | Lighting Controls |  |  |  | High Efficiency Chiller (Water cooled-positive displacement, 100 tons) |  | Efficient Lighting - High Bay
|  |  | High Efficiency Chiller (Water cooled-positive displacement, 100 tons) |  | Efficient Lighting - High Bay |  |  |  |  | LED Street Lights |  | Lighting Controls |  |  |  |  | Efficient Battery Charger | [6 empty] | High Bay LED |  | Pump Equipment Upgrade |  |  |  |  | High Efficiency Chiller (Water cooled-centrifugal, 200 tons) |  | Building Envelope Improvements | Lighting Controls |  |  |  | High Efficiency Chiller (Water cooled-positive displacement, 100 tons) |  | Efficient Lighting - High Bay
|  |  | High Efficiency Chiller (Water cooled-positive displacement, 100 tons) |  | Efficient Lighting - Other Interior Lighting |  |  |  |  | LED Street Lights |  | Fan Equipment Upgrades |  |  |  |  | Efficient Battery Charger | [6 empty] | High Bay LED |  | Process Refrig Equipment Upgrade |  |  |  |  | High Efficiency Chiller (Water cooled-positive displacement, 100 tons) |  | Efficient Lighting - High Bay | Fan Equipment Upgrades |  |  |  | High Efficiency Chiller (Water cooled-positive displacement, 100 tons) |  | Efficient Lighting - Other Interior Lighting
|  |  | High Efficiency Chiller (Water cooled-positive displacement, 100 tons) |  | Efficient Lighting - Other Interior Lighting |  |  |  |  | LED Street Lights |  | Fan Equipment Upgrades |  |  |  |  | Efficient Battery Charger | [6 empty] | High Bay LED |  | Process Refrig Equipment Upgrade |  |  |  |  | High Efficiency Chiller (Water cooled-positive displacement, 100 tons) |  | Efficient Lighting - High Bay | Fan Equipment Upgrades |  |  |  | High Efficiency Chiller (Water cooled-positive displacement, 100 tons) |  | Efficient Lighting - Other Interior Lighting
|  |  | High Efficiency PTAC |  | Lighting Controls |  |  |  |  | LED Street Lights |  | Plant Energy Management |  |  |  |  | Efficient Battery Charger | [6 empty] | High Bay LED |  | Process Heat Equipment Upgrade |  |  |  |  | High Efficiency Chiller (Water cooled-positive displacement, 100 tons) |  | Efficient Lighting - Other Interior Lighting | Pump Equipment Upgrade |  |  |  | High Efficiency PTAC |  | Lighting Controls
|  |  | High Efficiency PTAC |  | Lighting Controls |  |  |  |  | LED Street Lights |  | Plant Energy Management |  |  |  |  | Efficient Battery Charger | [6 empty] | High Bay LED |  | Process Heat Equipment Upgrade |  |  |  |  | High Efficiency Chiller (Water cooled-positive displacement, 100 tons) |  | Efficient Lighting - Other Interior Lighting | Pump Equipment Upgrade |  |  |  | High Efficiency PTAC |  | Lighting Controls
|  |  | High Efficiency PTAC |  | Fan Equipment Upgrades |  |  |  |  | LED Street Lights |  | Motor Equipment Upgrades |  |  |  |  | Efficient Battery Charger | [6 empty] | High Bay LED |  | Compressed Air Equipment |  |  |  |  | High Efficiency Chiller (Water cooled-positive displacement, 100 tons) |  | Lighting Controls | Process Refrig Equipment Upgrade |  |  |  | High Efficiency PTAC |  | Fan Equipment Upgrades
|  |  | High Efficiency PTAC |  | Fan Equipment Upgrades |  |  |  |  | LED Street Lights |  | Motor Equipment Upgrades |  |  |  |  | Efficient Battery Charger | [6 empty] | High Bay LED |  | Compressed Air Equipment |  |  |  |  | High Efficiency Chiller (Water cooled-positive displacement, 100 tons) |  | Lighting Controls | Process Refrig Equipment Upgrade |  |  |  | High Efficiency PTAC |  | Fan Equipment Upgrades
|  |  | High Efficiency PTAC |  | Pump Equipment Upgrade |  |  |  |  | LED Street Lights |  | Motor Optimization |  |  |  |  | Efficient Battery Charger | [6 empty] | High Bay LED |  | Lighting Controls - Exterior |  |  |  |  | High Efficiency Chiller (Water cooled-positive displacement, 100 tons) |  | Fan Equipment Upgrades | Process Heat Equipment Upgrade |  |  |  | High Efficiency PTAC |  | Pump Equipment Upgrade
|  |  | High Efficiency PTAC |  | Pump Equipment Upgrade |  |  |  |  | LED Street Lights |  | Motor Optimization |  |  |  |  | Efficient Battery Charger | [6 empty] | High Bay LED |  | Lighting Controls - Exterior |  |  |  |  | High Efficiency Chiller (Water cooled-positive displacement, 100 tons) |  | Fan Equipment Upgrades | Process Heat Equipment Upgrade |  |  |  | High Efficiency PTAC |  | Pump Equipment Upgrade
|  |  | High Efficiency PTAC |  | Process Refrig Equipment Upgrade |  |  |  |  | LED Street Lights |  | Plant Energy Management |  |  |  |  | Efficient Battery Charger | [6 empty] | Premium T8 - Fixture Replacement |  | Building Envelope Improvements |  |  |  |  | High Efficiency Chiller (Water cooled-positive displacement, 100 tons) |  | Pump Equipment Upgrade | Compressed Air Equipment |  |  |  | High Efficiency PTAC |  | Process Refrig Equipment Upgrade
|  |  | High Efficiency PTAC |  | Process Refrig Equipment Upgrade |  |  |  |  | LED Street Lights |  | Plant Energy Management |  |  |  |  | Efficient Battery Charger | [6 empty] | Premium T8 - Fixture Replacement |  | Building Envelope Improvements |  |  |  |  | High Efficiency Chiller (Water cooled-positive displacement, 100 tons) |  | Pump Equipment Upgrade | Compressed Air Equipment |  |  |  | High Efficiency PTAC |  | Process Refrig Equipment Upgrade
|  |  | High Efficiency PTHP |  | Process Heat Equipment Upgrade |  |  |  |  | LED Street Lights |  | Pump Equipment Upgrade |  |  |  |  | Efficient Battery Charger | [6 empty] | Premium T8 - Fixture Replacement |  | HVAC Equipment Upgrades |  |  |  |  | High Efficiency Chiller (Water cooled-positive displacement, 100 tons) |  | Process Refrig Equipment Upgrade | Lighting Controls - Exterior |  |  |  | High Efficiency PTHP |  | Process Heat Equipment Upgrade
|  |  | High Efficiency PTHP |  | Process Heat Equipment Upgrade |  |  |  |  | LED Street Lights |  | Pump Equipment Upgrade |  |  |  |  | Efficient Battery Charger | [6 empty] | Premium T8 - Fixture Replacement |  | HVAC Equipment Upgrades |  |  |  |  | High Efficiency Chiller (Water cooled-positive displacement, 100 tons) |  | Process Refrig Equipment Upgrade | Lighting Controls - Exterior |  |  |  | High Efficiency PTHP |  | Process Heat Equipment Upgrade
|  |  | High Efficiency PTHP |  | Compressed Air Equipment |  |  |  |  | High Efficiency Chiller (Air Cooled, 50 tons) |  | Pump Improved Controls |  |  |  |  | Efficient Battery Charger | [6 empty] | Efficient Battery Charger |  | Efficient Lighting - High Bay |  |  |  |  | High Efficiency Chiller (Water cooled-positive displacement, 100 tons) |  | Process Heat Equipment Upgrade | Building Envelope Improvements |  |  |  | High Efficiency PTHP |  | Compressed Air Equipment
|  |  | High Efficiency PTHP |  | Compressed Air Equipment |  |  |  |  | High Efficiency Chiller (Air Cooled, 50 tons) |  | Pump Improved Controls |  |  |  |  | Efficient Battery Charger | [6 empty] | Efficient Battery Charger |  | Efficient Lighting - High Bay |  |  |  |  | High Efficiency Chiller (Water cooled-positive displacement, 100 tons) |  | Process Heat Equipment Upgrade | Building Envelope Improvements |  |  |  | High Efficiency PTHP |  | Compressed Air Equipment
|  |  | High Efficiency PTHP |  | Lighting Controls - Exterior |  |  |  |  | High Efficiency Chiller (Air Cooled, 50 tons) |  | Pump System Optimization |  |  |  |  | Efficient Battery Charger | [6 empty] | Efficient Battery Charger |  | Efficient Lighting - Other Interior Lighting |  |  |  |  | High Efficiency Chiller (Water cooled-positive displacement, 100 tons) |  | Compressed Air Equipment | HVAC Equipment Upgrades |  |  |  | High Efficiency PTHP |  | Lighting Controls - Exterior
|  |  | High Efficiency PTHP |  | Lighting Controls - Exterior |  |  |  |  | High Efficiency Chiller (Air Cooled, 50 tons) |  | Pump System Optimization |  |  |  |  | Efficient Battery Charger | [6 empty] | Efficient Battery Charger |  | Efficient Lighting - Other Interior Lighting |  |  |  |  | High Efficiency Chiller (Water cooled-positive displacement, 100 tons) |  | Compressed Air Equipment | HVAC Equipment Upgrades |  |  |  | High Efficiency PTHP |  | Lighting Controls - Exterior
|  |  | High Efficiency PTHP |  | Building Envelope Improvements |  |  |  |  | High Efficiency Chiller (Air Cooled, 50 tons) |  | Plant Energy Management |  |  |  |  | Efficient Battery Charger | [6 empty] | Efficient Battery Charger |  | Lighting Controls |  |  |  |  | High Efficiency Chiller (Water cooled-positive displacement, 100 tons) |  | Lighting Controls - Exterior | Efficient Lighting - High Bay |  |  |  | High Efficiency PTHP |  | Building Envelope Improvements
|  |  | High Efficiency PTHP |  | Building Envelope Improvements |  |  |  |  | High Efficiency Chiller (Air Cooled, 50 tons) |  | Plant Energy Management |  |  |  |  | Efficient Battery Charger | [6 empty] | Efficient Battery Charger |  | Lighting Controls |  |  |  |  | High Efficiency Chiller (Water cooled-positive displacement, 100 tons) |  | Lighting Controls - Exterior | Efficient Lighting - High Bay |  |  |  | High Efficiency PTHP |  | Building Envelope Improvements
|  |  | Variable Refrigerant Flow (VRF) HVAC Systems |  | HVAC Equipment Upgrades |  |  |  |  | High Efficiency Chiller (Air Cooled, 50 tons) |  | Plant Energy Management |  |  |  |  | Efficient Battery Charger | [6 empty] | Efficient Battery Charger |  | Fan Equipment Upgrades |  |  |  |  | High Efficiency DX 135k- less than 240k BTU |  | Building Envelope Improvements | Efficient Lighting - Other Interior Lighting |  |  |  | Variable Refrigerant Flow (VRF) HVAC Systems |  | HVAC Equipment Upgrades
|  |  | Variable Refrigerant Flow (VRF) HVAC Systems |  | HVAC Equipment Upgrades |  |  |  |  | High Efficiency Chiller (Air Cooled, 50 tons) |  | Plant Energy Management |  |  |  |  | Efficient Battery Charger | [6 empty] | Efficient Battery Charger |  | Fan Equipment Upgrades |  |  |  |  | High Efficiency DX 135k- less than 240k BTU |  | Building Envelope Improvements | Efficient Lighting - Other Interior Lighting |  |  |  | Variable Refrigerant Flow (VRF) HVAC Systems |  | HVAC Equipment Upgrades
|  |  | Variable Refrigerant Flow (VRF) HVAC Systems |  | Efficient Lighting - High Bay |  |  |  |  | High Efficiency Chiller (Air Cooled, 50 tons) |  | Process Refrig Equipment Upgrade |  |  |  |  | Efficient Battery Charger | [6 empty] | Efficient Battery Charger |  | Motor Equipment Upgrades |  |  |  |  | High Efficiency DX 135k- less than 240k BTU |  | HVAC Equipment Upgrades | Lighting Controls |  |  |  | Variable Refrigerant Flow (VRF) HVAC Systems |  | Efficient Lighting - High Bay
|  |  | Variable Refrigerant Flow (VRF) HVAC Systems |  | Efficient Lighting - High Bay |  |  |  |  | High Efficiency Chiller (Air Cooled, 50 tons) |  | Process Refrig Equipment Upgrade |  |  |  |  | Efficient Battery Charger | [6 empty] | Efficient Battery Charger |  | Motor Equipment Upgrades |  |  |  |  | High Efficiency DX 135k- less than 240k BTU |  | HVAC Equipment Upgrades | Lighting Controls |  |  |  | Variable Refrigerant Flow (VRF) HVAC Systems |  | Efficient Lighting - High Bay
|  |  | Variable Refrigerant Flow (VRF) HVAC Systems |  | Efficient Lighting - Other Interior Lighting |  |  |  |  | High Efficiency Chiller (Air Cooled, 50 tons) |  | Plant Energy Management |  |  |  |  | Efficient Battery Charger | [6 empty] | Efficient Battery Charger |  | Motor Optimization |  |  |  |  | High Efficiency PTAC |  | Efficient Lighting - High Bay | Fan Equipment Upgrades |  |  |  | Variable Refrigerant Flow (VRF) HVAC Systems |  | Efficient Lighting - Other Interior Lighting
|  |  | Variable Refrigerant Flow (VRF) HVAC Systems |  | Efficient Lighting - Other Interior Lighting |  |  |  |  | High Efficiency Chiller (Air Cooled, 50 tons) |  | Plant Energy Management |  |  |  |  | Efficient Battery Charger | [6 empty] | Efficient Battery Charger |  | Motor Optimization |  |  |  |  | High Efficiency PTAC |  | Efficient Lighting - High Bay | Fan Equipment Upgrades |  |  |  | Variable Refrigerant Flow (VRF) HVAC Systems |  | Efficient Lighting - Other Interior Lighting
|  |  | Variable Refrigerant Flow (VRF) HVAC Systems |  | Lighting Controls |  |  |  |  | High Efficiency Chiller (Air Cooled, 50 tons) |  | Plant Energy Management |  |  |  |  | Solar Pool Heater | [6 empty] | Efficient Battery Charger |  | Pump Equipment Upgrade |  |  |  |  | High Efficiency PTAC |  | Efficient Lighting - Other Interior Lighting | Motor Equipment Upgrades |  |  |  | Variable Refrigerant Flow (VRF) HVAC Systems |  | Lighting Controls
|  |  | Variable Refrigerant Flow (VRF) HVAC Systems |  | Lighting Controls |  |  |  |  | High Efficiency Chiller (Air Cooled, 50 tons) |  | Plant Energy Management |  |  |  |  | Solar Pool Heater | [6 empty] | Efficient Battery Charger |  | Pump Equipment Upgrade |  |  |  |  | High Efficiency PTAC |  | Efficient Lighting - Other Interior Lighting | Motor Equipment Upgrades |  |  |  | Variable Refrigerant Flow (VRF) HVAC Systems |  | Lighting Controls
|  |  | High Bay Fluorescent (T5) |  | Fan Equipment Upgrades |  |  |  |  | High Efficiency Chiller (Air Cooled, 50 tons) |  | Process Other Equipment Upgrades |  |  |  |  | Solar Pool Heater | [6 empty] | Efficient Battery Charger |  | Process Refrig Equipment Upgrade |  |  |  |  | High Efficiency PTAC |  | Lighting Controls | Motor Optimization |  |  |  | High Bay Fluorescent (T5) |  | Fan Equipment Upgrades
|  |  | High Bay Fluorescent (T5) |  | Fan Equipment Upgrades |  |  |  |  | High Efficiency Chiller (Air Cooled, 50 tons) |  | Process Other Equipment Upgrades |  |  |  |  | Solar Pool Heater | [6 empty] | Efficient Battery Charger |  | Process Refrig Equipment Upgrade |  |  |  |  | High Efficiency PTAC |  | Lighting Controls | Motor Optimization |  |  |  | High Bay Fluorescent (T5) |  | Fan Equipment Upgrades
|  |  | High Bay LED |  | Motor Equipment Upgrades |  |  |  |  | High Efficiency Chiller (Air Cooled, 50 tons) |  | Process Other Systems Optimization |  |  |  |  | Solar Pool Heater | [6 empty] | Efficient Battery Charger |  | Lighting Controls - Exterior |  |  |  |  | High Efficiency PTAC |  | Fan Equipment Upgrades | Pump Equipment Upgrade |  |  |  | High Bay LED |  | Motor Equipment Upgrades
|  |  | High Bay LED |  | Motor Equipment Upgrades |  |  |  |  | High Efficiency Chiller (Air Cooled, 50 tons) |  | Process Other Systems Optimization |  |  |  |  | Solar Pool Heater | [6 empty] | Efficient Battery Charger |  | Lighting Controls - Exterior |  |  |  |  | High Efficiency PTAC |  | Fan Equipment Upgrades | Pump Equipment Upgrade |  |  |  | High Bay LED |  | Motor Equipment Upgrades
|  |  | High Bay LED |  | Motor Optimization |  |  |  |  | High Efficiency Chiller (Water cooled-centrifugal, 200 tons) |  | Compressed Air Equipment |  |  |  |  | Solar Pool Heater | [6 empty] | Efficient Battery Charger |  | Building Envelope Improvements |  |  |  |  | High Efficiency PTHP |  | Motor Equipment Upgrades | Process Refrig Equipment Upgrade |  |  |  | High Bay LED |  | Motor Optimization
|  |  | High Bay LED |  | Motor Optimization |  |  |  |  | High Efficiency Chiller (Water cooled-centrifugal, 200 tons) |  | Compressed Air Equipment |  |  |  |  | Solar Pool Heater | [6 empty] | Efficient Battery Charger |  | Building Envelope Improvements |  |  |  |  | High Efficiency PTHP |  | Motor Equipment Upgrades | Process Refrig Equipment Upgrade |  |  |  | High Bay LED |  | Motor Optimization
|  |  | High Bay LED |  | Pump Equipment Upgrade |  |  |  |  | High Efficiency Chiller (Water cooled-centrifugal, 200 tons) |  | Plant Energy Management |  |  |  |  | Solar Pool Heater | [6 empty] | Efficient Battery Charger |  | HVAC Recommissioning |  |  |  |  | High Efficiency PTHP |  | Motor Optimization | Lighting Controls - Exterior |  |  |  | High Bay LED |  | Pump Equipment Upgrade
|  |  | High Bay LED |  | Pump Equipment Upgrade |  |  |  |  | High Efficiency Chiller (Water cooled-centrifugal, 200 tons) |  | Plant Energy Management |  |  |  |  | Solar Pool Heater | [6 empty] | Efficient Battery Charger |  | HVAC Recommissioning |  |  |  |  | High Efficiency PTHP |  | Motor Optimization | Lighting Controls - Exterior |  |  |  | High Bay LED |  | Pump Equipment Upgrade
|  |  | High Bay LED |  | Process Refrig Equipment Upgrade |  |  |  |  | High Efficiency Chiller (Water cooled-centrifugal, 200 tons) |  | Efficient Lighting - Exterior |  |  |  |  | Solar Pool Heater | [6 empty] | Efficient Battery Charger |  | Efficient Lighting - High Bay |  |  |  |  | High Efficiency PTHP |  | Pump Equipment Upgrade | Building Envelope Improvements |  |  |  | High Bay LED |  | Process Refrig Equipment Upgrade
|  |  | High Bay LED |  | Process Refrig Equipment Upgrade |  |  |  |  | High Efficiency Chiller (Water cooled-centrifugal, 200 tons) |  | Efficient Lighting - Exterior |  |  |  |  | Solar Pool Heater | [6 empty] | Efficient Battery Charger |  | Efficient Lighting - High Bay |  |  |  |  | High Efficiency PTHP |  | Pump Equipment Upgrade | Building Envelope Improvements |  |  |  | High Bay LED |  | Process Refrig Equipment Upgrade
|  |  | High Bay LED |  | Lighting Controls - Exterior |  |  |  |  | High Efficiency Chiller (Water cooled-centrifugal, 200 tons) |  | Lighting Controls - Exterior |  |  |  |  | Solar Pool Heater | [6 empty] | Efficient Battery Charger |  | Efficient Lighting - Other Interior Lighting |  |  |  |  | High Efficiency PTHP |  | Process Refrig Equipment Upgrade | HVAC Recommissioning |  |  |  | High Bay LED |  | Lighting Controls - Exterior
|  |  | High Bay LED |  | Lighting Controls - Exterior |  |  |  |  | High Efficiency Chiller (Water cooled-centrifugal, 200 tons) |  | Lighting Controls - Exterior |  |  |  |  | Solar Pool Heater | [6 empty] | Efficient Battery Charger |  | Efficient Lighting - Other Interior Lighting |  |  |  |  | High Efficiency PTHP |  | Process Refrig Equipment Upgrade | HVAC Recommissioning |  |  |  | High Bay LED |  | Lighting Controls - Exterior
|  |  | Premium T8 - Fixture Replacement |  | Building Envelope Improvements |  |  |  |  | High Efficiency Chiller (Water cooled-centrifugal, 200 tons) |  | Building Envelope Improvements |  |  |  |  | Solar Pool Heater | [6 empty] | Solar Pool Heater |  | Lighting Controls |  |  |  |  | Variable Refrigerant Flow (VRF) HVAC Systems |  | Lighting Controls - Exterior | Efficient Lighting - High Bay |  |  |  | Premium T8 - Fixture Replacement |  | Building Envelope Improvements
|  |  | Premium T8 - Fixture Replacement |  | Building Envelope Improvements |  |  |  |  | High Efficiency Chiller (Water cooled-centrifugal, 200 tons) |  | Building Envelope Improvements |  |  |  |  | Solar Pool Heater | [6 empty] | Solar Pool Heater |  | Lighting Controls |  |  |  |  | Variable Refrigerant Flow (VRF) HVAC Systems |  | Lighting Controls - Exterior | Efficient Lighting - High Bay |  |  |  | Premium T8 - Fixture Replacement |  | Building Envelope Improvements
|  |  | Premium T8 - Fixture Replacement |  | HVAC Recommissioning |  |  |  |  | High Efficiency Chiller (Water cooled-centrifugal, 200 tons) |  | HVAC Equipment Upgrades |  |  |  |  | Solar Pool Heater | [6 empty] | Solar Pool Heater |  | Fan Equipment Upgrades |  |  |  |  | Variable Refrigerant Flow (VRF) HVAC Systems |  | Building Envelope Improvements | Efficient Lighting - Other Interior Lighting |  |  |  | Premium T8 - Fixture Replacement |  | HVAC Recommissioning
|  |  | Premium T8 - Fixture Replacement |  | HVAC Recommissioning |  |  |  |  | High Efficiency Chiller (Water cooled-centrifugal, 200 tons) |  | HVAC Equipment Upgrades |  |  |  |  | Solar Pool Heater | [6 empty] | Solar Pool Heater |  | Fan Equipment Upgrades |  |  |  |  | Variable Refrigerant Flow (VRF) HVAC Systems |  | Building Envelope Improvements | Efficient Lighting - Other Interior Lighting |  |  |  | Premium T8 - Fixture Replacement |  | HVAC Recommissioning
|  |  | Premium T8 - Fixture Replacement |  | Efficient Lighting - High Bay |  |  |  |  | High Efficiency Chiller (Water cooled-centrifugal, 200 tons) |  | Efficient Lighting - High Bay |  |  |  |  | Solar Pool Heater | [6 empty] | Solar Pool Heater |  | Pump Equipment Upgrade |  |  |  |  | Variable Refrigerant Flow (VRF) HVAC Systems |  | HVAC Recommissioning | Lighting Controls |  |  |  | Premium T8 - Fixture Replacement |  | Efficient Lighting - High Bay
|  |  | Premium T8 - Fixture Replacement |  | Efficient Lighting - High Bay |  |  |  |  | High Efficiency Chiller (Water cooled-centrifugal, 200 tons) |  | Efficient Lighting - High Bay |  |  |  |  | Solar Pool Heater | [6 empty] | Solar Pool Heater |  | Pump Equipment Upgrade |  |  |  |  | Variable Refrigerant Flow (VRF) HVAC Systems |  | HVAC Recommissioning | Lighting Controls |  |  |  | Premium T8 - Fixture Replacement |  | Efficient Lighting - High Bay
|  |  | Premium T8 - Fixture Replacement |  | Efficient Lighting - Other Interior Lighting |  |  |  |  | High Efficiency Chiller (Water cooled-centrifugal, 200 tons) |  | Efficient Lighting - Other Interior Lighting |  |  |  |  | Solar Pool Heater | [6 empty] | Solar Pool Heater |  | Lighting Controls - Exterior |  |  |  |  | Variable Refrigerant Flow (VRF) HVAC Systems |  | Efficient Lighting - High Bay | Fan Equipment Upgrades |  |  |  | Premium T8 - Fixture Replacement |  | Efficient Lighting - Other Interior Lighting
|  |  | Premium T8 - Fixture Replacement |  | Efficient Lighting - Other Interior Lighting |  |  |  |  | High Efficiency Chiller (Water cooled-centrifugal, 200 tons) |  | Efficient Lighting - Other Interior Lighting |  |  |  |  | Solar Pool Heater | [6 empty] | Solar Pool Heater |  | Lighting Controls - Exterior |  |  |  |  | Variable Refrigerant Flow (VRF) HVAC Systems |  | Efficient Lighting - High Bay | Fan Equipment Upgrades |  |  |  | Premium T8 - Fixture Replacement |  | Efficient Lighting - Other Interior Lighting
|  |  | Premium T8 - Fixture Replacement |  | Lighting Controls |  |  |  |  | High Efficiency Chiller (Water cooled-centrifugal, 200 tons) |  | Lighting Controls |  |  |  |  | Solar Pool Heater | [6 empty] | Solar Pool Heater |  | Building Envelope Improvements |  |  |  |  | High Bay Fluorescent (T5) |  | Efficient Lighting - Other Interior Lighting | Pump Equipment Upgrade |  |  |  | Premium T8 - Fixture Replacement |  | Lighting Controls
|  |  | Premium T8 - Fixture Replacement |  | Lighting Controls |  |  |  |  | High Efficiency Chiller (Water cooled-centrifugal, 200 tons) |  | Lighting Controls |  |  |  |  | Solar Pool Heater | [6 empty] | Solar Pool Heater |  | Building Envelope Improvements |  |  |  |  | High Bay Fluorescent (T5) |  | Efficient Lighting - Other Interior Lighting | Pump Equipment Upgrade |  |  |  | Premium T8 - Fixture Replacement |  | Lighting Controls
|  |  | Premium T8 - Fixture Replacement |  | Fan Equipment Upgrades |  |  |  |  | High Efficiency Chiller (Water cooled-positive displacement, 100 tons) |  | Fan Equipment Upgrades |  |  |  |  | Solar Pool Heater | [6 empty] | Solar Pool Heater |  | HVAC Equipment Upgrades |  |  |  |  | High Bay LED |  | Lighting Controls | Lighting Controls - Exterior |  |  |  | Premium T8 - Fixture Replacement |  | Fan Equipment Upgrades
|  |  | Premium T8 - Fixture Replacement |  | Fan Equipment Upgrades |  |  |  |  | High Efficiency Chiller (Water cooled-positive displacement, 100 tons) |  | Fan Equipment Upgrades |  |  |  |  | Solar Pool Heater | [6 empty] | Solar Pool Heater |  | HVAC Equipment Upgrades |  |  |  |  | High Bay LED |  | Lighting Controls | Lighting Controls - Exterior |  |  |  | Premium T8 - Fixture Replacement |  | Fan Equipment Upgrades
|  |  | Premium T8 - Fixture Replacement |  | Pump Equipment Upgrade |  |  |  |  | High Efficiency Chiller (Water cooled-positive displacement, 100 tons) |  | Plant Energy Management |  |  |  |  | Variable Speed Pool Pump | [6 empty] | Solar Pool Heater |  | HVAC Recommissioning |  |  |  |  | High Bay LED |  | Fan Equipment Upgrades | Building Envelope Improvements |  |  |  | Premium T8 - Fixture Replacement |  | Pump Equipment Upgrade
|  |  | Premium T8 - Fixture Replacement |  | Pump Equipment Upgrade |  |  |  |  | High Efficiency Chiller (Water cooled-positive displacement, 100 tons) |  | Plant Energy Management |  |  |  |  | Variable Speed Pool Pump | [6 empty] | Solar Pool Heater |  | HVAC Recommissioning |  |  |  |  | High Bay LED |  | Fan Equipment Upgrades | Building Envelope Improvements |  |  |  | Premium T8 - Fixture Replacement |  | Pump Equipment Upgrade
|  |  | Efficient Battery Charger |  | Lighting Controls - Exterior |  |  |  |  | High Efficiency Chiller (Water cooled-positive displacement, 100 tons) |  | Motor Equipment Upgrades |  |  |  |  | Variable Speed Pool Pump | [6 empty] | Solar Pool Heater |  | Efficient Lighting - High Bay |  |  |  |  | High Bay LED |  | Pump Equipment Upgrade | HVAC Equipment Upgrades |  |  |  | Efficient Battery Charger |  | Lighting Controls - Exterior
|  |  | Efficient Battery Charger |  | Lighting Controls - Exterior |  |  |  |  | High Efficiency Chiller (Water cooled-positive displacement, 100 tons) |  | Motor Equipment Upgrades |  |  |  |  | Variable Speed Pool Pump | [6 empty] | Solar Pool Heater |  | Efficient Lighting - High Bay |  |  |  |  | High Bay LED |  | Pump Equipment Upgrade | HVAC Equipment Upgrades |  |  |  | Efficient Battery Charger |  | Lighting Controls - Exterior
|  |  | Efficient Battery Charger |  | Building Envelope Improvements |  |  |  |  | High Efficiency Chiller (Water cooled-positive displacement, 100 tons) |  | Motor Optimization |  |  |  |  | Variable Speed Pool Pump | [6 empty] | Solar Pool Heater |  | Efficient Lighting - Other Interior Lighting |  |  |  |  | High Bay LED |  | Lighting Controls - Exterior | HVAC Recommissioning |  |  |  | Efficient Battery Charger |  | Building Envelope Improvements
|  |  | Efficient Battery Charger |  | Building Envelope Improvements |  |  |  |  | High Efficiency Chiller (Water cooled-positive displacement, 100 tons) |  | Motor Optimization |  |  |  |  | Variable Speed Pool Pump | [6 empty] | Solar Pool Heater |  | Efficient Lighting - Other Interior Lighting |  |  |  |  | High Bay LED |  | Lighting Controls - Exterior | HVAC Recommissioning |  |  |  | Efficient Battery Charger |  | Building Envelope Improvements
|  |  | Efficient Battery Charger |  | HVAC Equipment Upgrades |  |  |  |  | High Efficiency Chiller (Water cooled-positive displacement, 100 tons) |  | Plant Energy Management |  |  |  |  | Variable Speed Pool Pump | [6 empty] | Solar Pool Heater |  | Lighting Controls |  |  |  |  | High Bay LED |  | Building Envelope Improvements | Efficient Lighting - High Bay |  |  |  | Efficient Battery Charger |  | HVAC Equipment Upgrades
|  |  | Efficient Battery Charger |  | HVAC Equipment Upgrades |  |  |  |  | High Efficiency Chiller (Water cooled-positive displacement, 100 tons) |  | Plant Energy Management |  |  |  |  | Variable Speed Pool Pump | [6 empty] | Solar Pool Heater |  | Lighting Controls |  |  |  |  | High Bay LED |  | Building Envelope Improvements | Efficient Lighting - High Bay |  |  |  | Efficient Battery Charger |  | HVAC Equipment Upgrades
|  |  | Efficient Battery Charger |  | HVAC Recommissioning |  |  |  |  | High Efficiency Chiller (Water cooled-positive displacement, 100 tons) |  | Pump Equipment Upgrade |  |  |  |  | Variable Speed Pool Pump | [6 empty] | Solar Pool Heater |  | Fan Equipment Upgrades |  |  |  |  | Premium T8 - Fixture Replacement |  | HVAC Equipment Upgrades | Efficient Lighting - Other Interior Lighting |  |  |  | Efficient Battery Charger |  | HVAC Recommissioning
|  |  | Efficient Battery Charger |  | HVAC Recommissioning |  |  |  |  | High Efficiency Chiller (Water cooled-positive displacement, 100 tons) |  | Pump Equipment Upgrade |  |  |  |  | Variable Speed Pool Pump | [6 empty] | Solar Pool Heater |  | Fan Equipment Upgrades |  |  |  |  | Premium T8 - Fixture Replacement |  | HVAC Equipment Upgrades | Efficient Lighting - Other Interior Lighting |  |  |  | Efficient Battery Charger |  | HVAC Recommissioning
|  |  | Efficient Battery Charger |  | Efficient Lighting - High Bay |  |  |  |  | High Efficiency Chiller (Water cooled-positive displacement, 100 tons) |  | Pump Improved Controls |  |  |  |  | Variable Speed Pool Pump | [6 empty] | Solar Pool Heater |  | Motor Equipment Upgrades |  |  |  |  | Premium T8 - Fixture Replacement |  | HVAC Recommissioning | Lighting Controls |  |  |  | Efficient Battery Charger |  | Efficient Lighting - High Bay
|  |  | Efficient Battery Charger |  | Efficient Lighting - High Bay |  |  |  |  | High Efficiency Chiller (Water cooled-positive displacement, 100 tons) |  | Pump Improved Controls |  |  |  |  | Variable Speed Pool Pump | [6 empty] | Solar Pool Heater |  | Motor Equipment Upgrades |  |  |  |  | Premium T8 - Fixture Replacement |  | HVAC Recommissioning | Lighting Controls |  |  |  | Efficient Battery Charger |  | Efficient Lighting - High Bay
|  |  | Efficient Battery Charger |  | Efficient Lighting - Other Interior Lighting |  |  |  |  | High Efficiency Chiller (Water cooled-positive displacement, 100 tons) |  | Plant Energy Management |  |  |  |  | Variable Speed Pool Pump | [6 empty] | Solar Pool Heater |  | Pump Equipment Upgrade |  |  |  |  | Premium T8 - Fixture Replacement |  | Efficient Lighting - High Bay | Fan Equipment Upgrades |  |  |  | Efficient Battery Charger |  | Efficient Lighting - Other Interior Lighting
|  |  | Efficient Battery Charger |  | Efficient Lighting - Other Interior Lighting |  |  |  |  | High Efficiency Chiller (Water cooled-positive displacement, 100 tons) |  | Plant Energy Management |  |  |  |  | Variable Speed Pool Pump | [6 empty] | Solar Pool Heater |  | Pump Equipment Upgrade |  |  |  |  | Premium T8 - Fixture Replacement |  | Efficient Lighting - High Bay | Fan Equipment Upgrades |  |  |  | Efficient Battery Charger |  | Efficient Lighting - Other Interior Lighting
|  |  | Efficient Battery Charger |  | Lighting Controls |  |  |  |  | High Efficiency PTAC |  | Plant Energy Management |  |  |  |  | Variable Speed Pool Pump | [6 empty] | Variable Speed Pool Pump |  | Process Refrig Equipment Upgrade |  |  |  |  | Premium T8 - Fixture Replacement |  | Efficient Lighting - Other Interior Lighting | Motor Equipment Upgrades |  |  |  | Efficient Battery Charger |  | Lighting Controls
|  |  | Efficient Battery Charger |  | Lighting Controls |  |  |  |  | High Efficiency PTAC |  | Plant Energy Management |  |  |  |  | Variable Speed Pool Pump | [6 empty] | Variable Speed Pool Pump |  | Process Refrig Equipment Upgrade |  |  |  |  | Premium T8 - Fixture Replacement |  | Efficient Lighting - Other Interior Lighting | Motor Equipment Upgrades |  |  |  | Efficient Battery Charger |  | Lighting Controls
|  |  | Efficient Battery Charger |  | Fan Equipment Upgrades |  |  |  |  | High Efficiency PTAC |  | Process Refrig Controls |  |  |  |  | Variable Speed Pool Pump | [6 empty] | Variable Speed Pool Pump | [6 empty] | Premium T8 - Fixture Replacement |  | Lighting Controls | Motor Optimization |  |  |  | Efficient Battery Charger |  | Fan Equipment Upgrades
|  |  | Efficient Battery Charger |  | Fan Equipment Upgrades |  |  |  |  | High Efficiency PTAC |  | Process Refrig Controls |  |  |  |  | Variable Speed Pool Pump | [6 empty] | Variable Speed Pool Pump | [6 empty] | Premium T8 - Fixture Replacement |  | Lighting Controls | Motor Optimization |  |  |  | Efficient Battery Charger |  | Fan Equipment Upgrades
|  |  | Efficient Battery Charger |  | Motor Equipment Upgrades |  |  |  |  | High Efficiency PTAC |  | Process Refrig Equipment Upgrade |  |  |  |  | Variable Speed Pool Pump | [6 empty] | Variable Speed Pool Pump | [6 empty] | Premium T8 - Fixture Replacement |  | Fan Equipment Upgrades | Pump Equipment Upgrade |  |  |  | Efficient Battery Charger |  | Motor Equipment Upgrades
|  |  | Efficient Battery Charger |  | Motor Equipment Upgrades |  |  |  |  | High Efficiency PTAC |  | Process Refrig Equipment Upgrade |  |  |  |  | Variable Speed Pool Pump | [6 empty] | Variable Speed Pool Pump | [6 empty] | Premium T8 - Fixture Replacement |  | Fan Equipment Upgrades | Pump Equipment Upgrade |  |  |  | Efficient Battery Charger |  | Motor Equipment Upgrades
|  |  | Efficient Battery Charger |  | Motor Optimization |  |  |  |  | High Efficiency PTAC |  | Plant Energy Management |  |  |  |  | Variable Speed Pool Pump | [6 empty] | Variable Speed Pool Pump | [6 empty] | Premium T8 - Fixture Replacement |  | Motor Equipment Upgrades | Process Refrig Equipment Upgrade |  |  |  | Efficient Battery Charger |  | Motor Optimization
|  |  | Efficient Battery Charger |  | Motor Optimization |  |  |  |  | High Efficiency PTAC |  | Plant Energy Management |  |  |  |  | Variable Speed Pool Pump | [6 empty] | Variable Speed Pool Pump | [6 empty] | Premium T8 - Fixture Replacement |  | Motor Equipment Upgrades | Process Refrig Equipment Upgrade |  |  |  | Efficient Battery Charger |  | Motor Optimization
|  |  | Efficient Battery Charger |  | Pump Equipment Upgrade |  |  |  |  | High Efficiency PTAC |  | Process Heat Equipment Upgrade |  |  |  |  | Variable Speed Pool Pump | [6 empty] | Variable Speed Pool Pump | [6 empty] | Premium T8 - Fixture Replacement |  | Motor Optimization |  |  |  |  | Efficient Battery Charger |  | Pump Equipment Upgrade
|  |  | Efficient Battery Charger |  | Pump Equipment Upgrade |  |  |  |  | High Efficiency PTAC |  | Process Heat Equipment Upgrade |  |  |  |  | Variable Speed Pool Pump | [6 empty] | Variable Speed Pool Pump | [6 empty] | Premium T8 - Fixture Replacement |  | Motor Optimization |  |  |  |  | Efficient Battery Charger |  | Pump Equipment Upgrade
|  |  | Efficient Battery Charger |  | Process Refrig Equipment Upgrade |  |  |  |  | High Efficiency PTAC |  | Plant Energy Management |  |  |  |  | Refrigerated Display Case LED Lighting | [6 empty] | Variable Speed Pool Pump | [6 empty] | Premium T8 - Fixture Replacement |  | Pump Equipment Upgrade |  |  |  |  | Efficient Battery Charger |  | Process Refrig Equipment Upgrade
|  |  | Efficient Battery Charger |  | Process Refrig Equipment Upgrade |  |  |  |  | High Efficiency PTAC |  | Plant Energy Management |  |  |  |  | Refrigerated Display Case LED Lighting | [6 empty] | Variable Speed Pool Pump | [6 empty] | Premium T8 - Fixture Replacement |  | Pump Equipment Upgrade |  |  |  |  | Efficient Battery Charger |  | Process Refrig Equipment Upgrade
|  |  | Efficient Battery Charger | [6 empty] | High Efficiency PTAC |  | Process Other Systems Optimization |  |  |  |  | Refrigerated Display Case LED Lighting | [6 empty] | Variable Speed Pool Pump | [6 empty] | Premium T8 - Fixture Replacement |  | Process Refrig Equipment Upgrade |  |  |  |  | Efficient Battery Charger
|  |  | Efficient Battery Charger | [6 empty] | High Efficiency PTAC |  | Process Other Systems Optimization |  |  |  |  | Refrigerated Display Case LED Lighting | [6 empty] | Variable Speed Pool Pump | [6 empty] | Premium T8 - Fixture Replacement |  | Process Refrig Equipment Upgrade |  |  |  |  | Efficient Battery Charger
|  |  | Solar Pool Heater | [6 empty] | High Efficiency PTAC |  | Compressed Air System Optimization |  |  |  |  | Refrigerated Display Case LED Lighting | [6 empty] | Variable Speed Pool Pump | [6 empty] | Premium T8 - Fixture Replacement | [6 empty] | Solar Pool Heater
|  |  | Solar Pool Heater | [6 empty] | High Efficiency PTAC |  | Compressed Air System Optimization |  |  |  |  | Refrigerated Display Case LED Lighting | [6 empty] | Variable Speed Pool Pump | [6 empty] | Premium T8 - Fixture Replacement | [6 empty] | Solar Pool Heater
|  |  | Solar Pool Heater | [6 empty] | High Efficiency PTAC |  | Efficient Lighting - Exterior |  |  |  |  | Refrigerated Display Case LED Lighting | [6 empty] | Variable Speed Pool Pump | [6 empty] | Efficient Battery Charger | [6 empty] | Solar Pool Heater
|  |  | Solar Pool Heater | [6 empty] | High Efficiency PTAC |  | Efficient Lighting - Exterior |  |  |  |  | Refrigerated Display Case LED Lighting | [6 empty] | Variable Speed Pool Pump | [6 empty] | Efficient Battery Charger | [6 empty] | Solar Pool Heater
|  |  | Solar Pool Heater | [6 empty] | High Efficiency PTAC |  | Lighting Controls - Exterior |  |  |  |  | Refrigerated Display Case LED Lighting | [6 empty] | Variable Speed Pool Pump | [6 empty] | Efficient Battery Charger | [6 empty] | Solar Pool Heater
|  |  | Solar Pool Heater | [6 empty] | High Efficiency PTAC |  | Lighting Controls - Exterior |  |  |  |  | Refrigerated Display Case LED Lighting | [6 empty] | Variable Speed Pool Pump | [6 empty] | Efficient Battery Charger | [6 empty] | Solar Pool Heater
|  |  | Solar Pool Heater | [6 empty] | High Efficiency PTAC |  | Building Envelope Improvements |  |  |  |  | Refrigerated Display Case LED Lighting | [6 empty] | Variable Speed Pool Pump | [6 empty] | Efficient Battery Charger | [6 empty] | Solar Pool Heater
|  |  | Solar Pool Heater | [6 empty] | High Efficiency PTAC |  | Building Envelope Improvements |  |  |  |  | Refrigerated Display Case LED Lighting | [6 empty] | Variable Speed Pool Pump | [6 empty] | Efficient Battery Charger | [6 empty] | Solar Pool Heater
|  |  | Solar Pool Heater | [6 empty] | High Efficiency PTHP |  | HVAC Equipment Upgrades |  |  |  |  | Refrigerated Display Case LED Lighting | [6 empty] | Variable Speed Pool Pump | [6 empty] | Efficient Battery Charger | [6 empty] | Solar Pool Heater
|  |  | Solar Pool Heater | [6 empty] | High Efficiency PTHP |  | HVAC Equipment Upgrades |  |  |  |  | Hot Water Circulation Pump Control | [6 empty] | Variable Speed Pool Pump | [6 empty] | Efficient Battery Charger | [6 empty] | Solar Pool Heater
|  |  | Solar Pool Heater | [6 empty] | High Efficiency PTHP |  | Efficient Lighting - High Bay |  |  |  |  | Hot Water Circulation Pump Control | [6 empty] | Energy Star Uninterruptable Power Supply | [6 empty] | Efficient Battery Charger | [6 empty] | Solar Pool Heater
|  |  | Solar Pool Heater | [6 empty] | High Efficiency PTHP |  | Efficient Lighting - High Bay |  |  |  |  | Hot Water Circulation Pump Control | [6 empty] | Energy Star Uninterruptable Power Supply | [6 empty] | Efficient Battery Charger | [6 empty] | Solar Pool Heater
|  |  | Solar Pool Heater | [6 empty] | High Efficiency PTHP |  | Efficient Lighting - Other Interior Lighting |  |  |  |  | Hot Water Circulation Pump Control | [6 empty] | Energy Star Uninterruptable Power Supply | [6 empty] | Efficient Battery Charger | [6 empty] | Solar Pool Heater
|  |  | Solar Pool Heater | [6 empty] | High Efficiency PTHP |  | Efficient Lighting - Other Interior Lighting |  |  |  |  | Hot Water Circulation Pump Control | [6 empty] | Energy Star Uninterruptable Power Supply | [6 empty] | Efficient Battery Charger | [6 empty] | Solar Pool Heater
|  |  | Solar Pool Heater | [6 empty] | High Efficiency PTHP |  | Lighting Controls |  |  |  |  | Hot Water Circulation Pump Control | [6 empty] | Energy Star Uninterruptable Power Supply | [6 empty] | Efficient Battery Charger | [6 empty] | Solar Pool Heater
|  |  | Solar Pool Heater | [6 empty] | High Efficiency PTHP |  | Lighting Controls |  |  |  |  | Hot Water Circulation Pump Control | [6 empty] | Energy Star Uninterruptable Power Supply | [6 empty] | Efficient Battery Charger | [6 empty] | Solar Pool Heater
|  |  | Solar Pool Heater | [6 empty] | High Efficiency PTHP |  | Fan Equipment Upgrades |  |  |  |  | Hot Water Circulation Pump Control | [6 empty] | Energy Star Uninterruptable Power Supply | [6 empty] | Efficient Battery Charger | [6 empty] | Solar Pool Heater
|  |  | Solar Pool Heater | [6 empty] | High Efficiency PTHP |  | Fan Equipment Upgrades |  |  |  |  | Hot Water Circulation Pump Control | [6 empty] | Energy Star Uninterruptable Power Supply | [6 empty] | Efficient Battery Charger | [6 empty] | Solar Pool Heater
|  |  | Solar Pool Heater | [6 empty] | High Efficiency PTHP |  | Motor Equipment Upgrades |  |  |  |  | Hot Water Circulation Pump Control | [6 empty] | Energy Star Uninterruptable Power Supply | [6 empty] | Efficient Battery Charger | [6 empty] | Solar Pool Heater
|  |  | Solar Pool Heater | [6 empty] | High Efficiency PTHP |  | Motor Equipment Upgrades |  |  |  |  | Hot Water Circulation Pump Control | [6 empty] | Energy Star Uninterruptable Power Supply | [6 empty] | Efficient Battery Charger | [6 empty] | Solar Pool Heater
|  |  | Solar Pool Heater | [6 empty] | High Efficiency PTHP |  | Motor Improved Controls |  |  |  |  | Hot Water Circulation Pump Control | [6 empty] | Energy Star Uninterruptable Power Supply | [6 empty] | Efficient Battery Charger | [6 empty] | Solar Pool Heater
|  |  | Solar Pool Heater | [6 empty] | High Efficiency PTHP |  | Motor Improved Controls |  |  |  |  | Hot Water Circulation Pump Control | [6 empty] | Energy Star Uninterruptable Power Supply | [6 empty] | Efficient Battery Charger | [6 empty] | Solar Pool Heater
|  |  | Solar Pool Heater | [6 empty] | High Efficiency PTHP |  | Pump Equipment Upgrade |  |  |  |  | Hot Water Circulation Pump Control | [6 empty] | Energy Star Uninterruptable Power Supply | [6 empty] | Efficient Battery Charger | [6 empty] | Solar Pool Heater
|  |  | Solar Pool Heater | [6 empty] | High Efficiency PTHP |  | Pump Equipment Upgrade |  |  |  |  | Hot Water Circulation Pump Control | [6 empty] | Energy Star Uninterruptable Power Supply | [6 empty] | Efficient Battery Charger | [6 empty] | Solar Pool Heater
|  |  | Solar Pool Heater | [6 empty] | High Efficiency PTHP |  | Pump Improved Controls |  |  |  |  | Hot Water Circulation Pump Control | [6 empty] | Energy Star Uninterruptable Power Supply | [6 empty] | Efficient Battery Charger | [6 empty] | Solar Pool Heater
|  |  | Solar Pool Heater | [6 empty] | High Efficiency PTHP |  | Pump Improved Controls |  |  |  |  | Hot Water Circulation Pump Control | [6 empty] | Energy Star Uninterruptable Power Supply | [6 empty] | Efficient Battery Charger | [6 empty] | Solar Pool Heater
|  |  | Variable Speed Pool Pump | [6 empty] | High Efficiency PTHP |  | Pump System Optimization |  |  |  |  | Hot Water Circulation Pump Control | [6 empty] | Energy Star Uninterruptable Power Supply | [6 empty] | Efficient Battery Charger | [6 empty] | Variable Speed Pool Pump
|  |  | Variable Speed Pool Pump | [6 empty] | High Efficiency PTHP |  | Pump System Optimization |  |  |  |  | Ceiling Insulation(R2 to R38) | [6 empty] | Energy Star Uninterruptable Power Supply | [6 empty] | Efficient Battery Charger | [6 empty] | Variable Speed Pool Pump
|  |  | Variable Speed Pool Pump | [6 empty] | High Efficiency PTHP |  | Process Refrig Equipment Upgrade |  |  |  |  | Ceiling Insulation(R2 to R38) | [6 empty] | Energy Star Uninterruptable Power Supply | [6 empty] | ENERGY STAR Commercial Clothes Washer | [6 empty] | Variable Speed Pool Pump
|  |  | Variable Speed Pool Pump | [6 empty] | High Efficiency PTHP |  | Process Refrig Equipment Upgrade |  |  |  |  | Ceiling Insulation(R2 to R38) | [6 empty] | Energy Star Uninterruptable Power Supply | [6 empty] | ENERGY STAR Commercial Clothes Washer | [6 empty] | Variable Speed Pool Pump
|  |  | Variable Speed Pool Pump | [6 empty] | Variable Refrigerant Flow (VRF) HVAC Systems |  | Compressed Air Equipment |  |  |  |  | Ceiling Insulation(R2 to R38) | [6 empty] | Energy Star Uninterruptable Power Supply | [6 empty] | ENERGY STAR Commercial Clothes Washer | [6 empty] | Variable Speed Pool Pump
|  |  | Variable Speed Pool Pump | [6 empty] | Variable Refrigerant Flow (VRF) HVAC Systems |  | Compressed Air Equipment |  |  |  |  | Ceiling Insulation(R2 to R38) | [6 empty] | Energy Star Uninterruptable Power Supply | [6 empty] | ENERGY STAR Commercial Clothes Washer | [6 empty] | Variable Speed Pool Pump
|  |  | Variable Speed Pool Pump | [6 empty] | Variable Refrigerant Flow (VRF) HVAC Systems |  | Efficient Lighting - Exterior |  |  |  |  | Ceiling Insulation(R2 to R38) | [6 empty] | Energy Star Uninterruptable Power Supply | [6 empty] | ENERGY STAR Commercial Clothes Washer | [6 empty] | Variable Speed Pool Pump
|  |  | Variable Speed Pool Pump | [6 empty] | Variable Refrigerant Flow (VRF) HVAC Systems |  | Efficient Lighting - Exterior |  |  |  |  | Ceiling Insulation(R2 to R38) | [6 empty] | Energy Star Uninterruptable Power Supply | [6 empty] | ENERGY STAR Commercial Clothes Washer | [6 empty] | Variable Speed Pool Pump
|  |  | Variable Speed Pool Pump | [6 empty] | Variable Refrigerant Flow (VRF) HVAC Systems |  | Lighting Controls - Exterior |  |  |  |  | Ceiling Insulation(R2 to R38) | [6 empty] | Energy Star Uninterruptable Power Supply | [6 empty] | ENERGY STAR Commercial Clothes Washer | [6 empty] | Variable Speed Pool Pump
|  |  | Variable Speed Pool Pump | [6 empty] | Variable Refrigerant Flow (VRF) HVAC Systems |  | Lighting Controls - Exterior |  |  |  |  | Ceiling Insulation(R2 to R38) | [6 empty] | Energy Star Uninterruptable Power Supply | [6 empty] | ENERGY STAR Commercial Clothes Washer | [6 empty] | Variable Speed Pool Pump
|  |  | Variable Speed Pool Pump | [6 empty] | Variable Refrigerant Flow (VRF) HVAC Systems |  | Building Envelope Improvements |  |  |  |  | Ceiling Insulation(R2 to R38) | [6 empty] | Refrigerated Display Case LED Lighting | [6 empty] | Solar Pool Heater | [6 empty] | Variable Speed Pool Pump
|  |  | Variable Speed Pool Pump | [6 empty] | Variable Refrigerant Flow (VRF) HVAC Systems |  | Building Envelope Improvements |  |  |  |  | Ceiling Insulation(R2 to R38) | [6 empty] | Refrigerated Display Case LED Lighting | [6 empty] | Solar Pool Heater | [6 empty] | Variable Speed Pool Pump
|  |  | Variable Speed Pool Pump | [6 empty] | High Bay Fluorescent (T5) |  | HVAC Equipment Upgrades |  |  |  |  | Ceiling Insulation(R2 to R38) | [6 empty] | Refrigerated Display Case LED Lighting | [6 empty] | Solar Pool Heater | [6 empty] | Variable Speed Pool Pump
|  |  | Variable Speed Pool Pump | [6 empty] | High Bay Fluorescent (T5) |  | HVAC Equipment Upgrades |  |  |  |  | Ceiling Insulation(R2 to R38) | [6 empty] | Refrigerated Display Case LED Lighting | [6 empty] | Solar Pool Heater | [6 empty] | Variable Speed Pool Pump
|  |  | Variable Speed Pool Pump | [6 empty] | High Bay Fluorescent (T5) |  | Efficient Lighting - High Bay |  |  |  |  | Ceiling Insulation(R2 to R38) | [6 empty] | Refrigerated Display Case LED Lighting | [6 empty] | Solar Pool Heater | [6 empty] | Variable Speed Pool Pump
|  |  | Variable Speed Pool Pump | [6 empty] | High Bay Fluorescent (T5) |  | Efficient Lighting - High Bay |  |  |  |  | Ceiling Insulation(R2 to R38) | [6 empty] | Refrigerated Display Case LED Lighting | [6 empty] | Solar Pool Heater | [6 empty] | Variable Speed Pool Pump
|  |  | Variable Speed Pool Pump | [6 empty] | High Bay Fluorescent (T5) |  | Efficient Lighting - Other Interior Lighting |  |  |  |  | Ceiling Insulation(R2 to R38) | [6 empty] | Refrigerated Display Case LED Lighting | [6 empty] | Solar Pool Heater | [6 empty] | Variable Speed Pool Pump
|  |  | Variable Speed Pool Pump | [6 empty] | High Bay Fluorescent (T5) |  | Efficient Lighting - Other Interior Lighting |  |  |  |  | Ceiling Insulation(R2 to R38) | [6 empty] | Refrigerated Display Case LED Lighting | [6 empty] | Solar Pool Heater | [6 empty] | Variable Speed Pool Pump
|  |  | Variable Speed Pool Pump | [6 empty] | High Bay Fluorescent (T5) |  | Lighting Controls |  |  |  |  | Ceiling Insulation(R2 to R38) | [6 empty] | Refrigerated Display Case LED Lighting | [6 empty] | Solar Pool Heater | [6 empty] | Variable Speed Pool Pump
|  |  | Variable Speed Pool Pump | [6 empty] | High Bay Fluorescent (T5) |  | Lighting Controls |  |  |  |  | Ceiling Insulation(R2 to R38) | [6 empty] | Refrigerated Display Case LED Lighting | [6 empty] | Solar Pool Heater | [6 empty] | Variable Speed Pool Pump
|  |  | Variable Speed Pool Pump | [6 empty] | High Bay Fluorescent (T5) |  | Fan Equipment Upgrades |  |  |  |  | Ceiling Insulation(R2 to R38) | [6 empty] | Refrigerated Display Case LED Lighting | [6 empty] | Solar Pool Heater | [6 empty] | Variable Speed Pool Pump
|  |  | Variable Speed Pool Pump | [6 empty] | High Bay Fluorescent (T5) |  | Fan Equipment Upgrades |  |  |  |  | Ceiling Insulation(R2 to R38) | [6 empty] | Refrigerated Display Case LED Lighting | [6 empty] | Solar Pool Heater | [6 empty] | Variable Speed Pool Pump
|  |  | Variable Speed Pool Pump | [6 empty] | High Bay Fluorescent (T5) |  | Motor Equipment Upgrades |  |  |  |  | Ceiling Insulation(R2 to R38) | [6 empty] | Refrigerated Display Case LED Lighting | [6 empty] | Solar Pool Heater | [6 empty] | Variable Speed Pool Pump
|  |  | Variable Speed Pool Pump | [6 empty] | High Bay Fluorescent (T5) |  | Motor Equipment Upgrades |  |  |  |  | Ceiling Insulation(R2 to R38) | [6 empty] | High Speed Fans | [6 empty] | Solar Pool Heater | [6 empty] | Variable Speed Pool Pump
|  |  | Energy Star Uninterruptable Power Supply | [6 empty] | High Bay Fluorescent (T5) |  | Motor Improved Controls |  |  |  |  | Ceiling Insulation(R2 to R38) | [6 empty] | High Speed Fans | [6 empty] | Solar Pool Heater | [6 empty] | Energy Star Uninterruptable Power Supply
|  |  | Energy Star Uninterruptable Power Supply | [6 empty] | High Bay Fluorescent (T5) |  | Motor Improved Controls |  |  |  |  | Ceiling Insulation(R2 to R38) | [6 empty] | High Speed Fans | [6 empty] | Solar Pool Heater | [6 empty] | Energy Star Uninterruptable Power Supply
|  |  | Energy Star Uninterruptable Power Supply | [6 empty] | High Bay Fluorescent (T5) |  | Pump Equipment Upgrade |  |  |  |  | Ceiling Insulation(R2 to R38) | [6 empty] | High Speed Fans | [6 empty] | Solar Pool Heater | [6 empty] | Energy Star Uninterruptable Power Supply
|  |  | Energy Star Uninterruptable Power Supply | [6 empty] | High Bay Fluorescent (T5) |  | Pump Equipment Upgrade |  |  |  |  | Dedicated Outdoor Air System on VRF unit | [6 empty] | High Speed Fans | [6 empty] | Solar Pool Heater | [6 empty] | Energy Star Uninterruptable Power Supply
|  |  | Energy Star Uninterruptable Power Supply | [6 empty] | High Bay Fluorescent (T5) |  | Pump Improved Controls |  |  |  |  | Dedicated Outdoor Air System on VRF unit | [6 empty] | High Speed Fans | [6 empty] | Solar Pool Heater | [6 empty] | Energy Star Uninterruptable Power Supply
|  |  | Energy Star Uninterruptable Power Supply | [6 empty] | High Bay Fluorescent (T5) |  | Pump Improved Controls |  |  |  |  | Dedicated Outdoor Air System on VRF unit | [6 empty] | High Speed Fans | [6 empty] | Solar Pool Heater | [6 empty] | Energy Star Uninterruptable Power Supply
|  |  | Energy Star Uninterruptable Power Supply | [6 empty] | High Bay LED |  | Process Refrig Equipment Upgrade |  |  |  |  | Dedicated Outdoor Air System on VRF unit | [6 empty] | High Speed Fans | [6 empty] | Solar Pool Heater | [6 empty] | Energy Star Uninterruptable Power Supply
|  |  | Energy Star Uninterruptable Power Supply | [6 empty] | High Bay LED |  | Process Refrig Equipment Upgrade |  |  |  |  | Duct Sealing Repair | [6 empty] | High Speed Fans | [6 empty] | Solar Pool Heater | [6 empty] | Energy Star Uninterruptable Power Supply
|  |  | Energy Star Uninterruptable Power Supply | [6 empty] | High Bay LED |  | Process Other Systems Optimization |  |  |  |  | Duct Sealing Repair | [6 empty] | High Speed Fans | [6 empty] | Solar Pool Heater | [6 empty] | Energy Star Uninterruptable Power Supply
|  |  | Energy Star Uninterruptable Power Supply | [6 empty] | High Bay LED |  | Process Other Systems Optimization |  |  |  |  | ECM Motors on Furnaces | [6 empty] | High Speed Fans | [6 empty] | Solar Pool Heater | [6 empty] | Energy Star Uninterruptable Power Supply
|  |  | Energy Star Uninterruptable Power Supply | [6 empty] | High Bay LED |  | Compressed Air Equipment |  |  |  |  | ECM Motors on Furnaces | [6 empty] | High Speed Fans | [6 empty] | Solar Pool Heater | [6 empty] | Energy Star Uninterruptable Power Supply
|  |  | Energy Star Uninterruptable Power Supply | [6 empty] | High Bay LED |  | Compressed Air Equipment |  |  |  |  | ECM Motors on Furnaces | [6 empty] | High Speed Fans | [6 empty] | Solar Pool Heater | [6 empty] | Energy Star Uninterruptable Power Supply
|  |  | Energy Star Uninterruptable Power Supply | [6 empty] | High Bay LED |  | Efficient Lighting - Exterior |  |  |  |  | ECM Motors on Furnaces | [6 empty] | High Speed Fans | [6 empty] | Solar Powered Pool Pump | [6 empty] | Energy Star Uninterruptable Power Supply
|  |  | Energy Star Uninterruptable Power Supply | [6 empty] | High Bay LED |  | Efficient Lighting - Exterior |  |  |  |  | ECM Motors on Furnaces | [6 empty] | High Speed Fans | [6 empty] | Solar Powered Pool Pump | [6 empty] | Energy Star Uninterruptable Power Supply
|  |  | Energy Star Uninterruptable Power Supply | [6 empty] | High Bay LED |  | Lighting Controls - Exterior |  |  |  |  | ECM Motors on Furnaces | [6 empty] | High Speed Fans | [6 empty] | Solar Powered Pool Pump | [6 empty] | Energy Star Uninterruptable Power Supply
|  |  | Energy Star Uninterruptable Power Supply | [6 empty] | High Bay LED |  | Lighting Controls - Exterior |  |  |  |  | ECM Motors on Furnaces | [6 empty] | High Speed Fans | [6 empty] | Solar Powered Pool Pump | [6 empty] | Energy Star Uninterruptable Power Supply
|  |  | Energy Star Uninterruptable Power Supply | [6 empty] | High Bay LED |  | Building Envelope Improvements |  |  |  |  | ECM Motors on Furnaces | [6 empty] | High Speed Fans | [6 empty] | Solar Powered Pool Pump | [6 empty] | Energy Star Uninterruptable Power Supply
|  |  | Energy Star Uninterruptable Power Supply | [6 empty] | High Bay LED |  | Building Envelope Improvements |  |  |  |  | ECM Motors on Furnaces | [6 empty] | High Speed Fans | [6 empty] | Solar Powered Pool Pump | [6 empty] | Energy Star Uninterruptable Power Supply
|  |  | Energy Star Uninterruptable Power Supply | [6 empty] | High Bay LED |  | HVAC Equipment Upgrades |  |  |  |  | ECM Motors on Furnaces | [6 empty] | High Speed Fans | [6 empty] | Solar Powered Pool Pump | [6 empty] | Energy Star Uninterruptable Power Supply
|  |  | Energy Star Uninterruptable Power Supply | [6 empty] | High Bay LED |  | HVAC Equipment Upgrades |  |  |  |  | ECM Motors on Furnaces | [6 empty] | High Speed Fans | [6 empty] | Solar Powered Pool Pump | [6 empty] | Energy Star Uninterruptable Power Supply
|  |  | Energy Star Uninterruptable Power Supply | [6 empty] | High Bay LED |  | Efficient Lighting - High Bay |  |  |  |  | ECM Motors on Furnaces | [6 empty] | High Speed Fans | [6 empty] | Solar Powered Pool Pump | [6 empty] | Energy Star Uninterruptable Power Supply
|  |  | Energy Star Uninterruptable Power Supply | [6 empty] | High Bay LED |  | Efficient Lighting - High Bay |  |  |  |  | ECM Motors on Furnaces | [6 empty] | High Speed Fans | [6 empty] | Solar Powered Pool Pump | [6 empty] | Energy Star Uninterruptable Power Supply
|  |  | Energy Star Uninterruptable Power Supply | [6 empty] | High Bay LED |  | Efficient Lighting - Other Interior Lighting |  |  |  |  | ECM Motors on Furnaces | [6 empty] | High Speed Fans | [6 empty] | Solar Powered Pool Pump | [6 empty] | Energy Star Uninterruptable Power Supply
|  |  | Energy Star Uninterruptable Power Supply | [6 empty] | High Bay LED |  | Efficient Lighting - Other Interior Lighting |  |  |  |  | Facility Energy Management System | [6 empty] | High Speed Fans | [6 empty] | Solar Powered Pool Pump | [6 empty] | Energy Star Uninterruptable Power Supply
|  |  | Energy Star Uninterruptable Power Supply | [6 empty] | High Bay LED |  | Lighting Controls |  |  |  |  | Facility Energy Management System | [6 empty] | High Speed Fans | [6 empty] | Solar Powered Pool Pump | [6 empty] | Energy Star Uninterruptable Power Supply
|  |  | Energy Star Uninterruptable Power Supply | [6 empty] | High Bay LED |  | Lighting Controls |  |  |  |  | Facility Energy Management System | [6 empty] | Bi-Level Lighting Control (Exterior) | [6 empty] | Solar Powered Pool Pump | [6 empty] | Energy Star Uninterruptable Power Supply
|  |  | Refrigerated Display Case LED Lighting | [6 empty] | High Bay LED |  | Fan Equipment Upgrades |  |  |  |  | Facility Energy Management System | [6 empty] | Bi-Level Lighting Control (Exterior) | [6 empty] | Solar Powered Pool Pump | [6 empty] | Refrigerated Display Case LED Lighting
|  |  | Refrigerated Display Case LED Lighting | [6 empty] | High Bay LED |  | Fan Equipment Upgrades |  |  |  |  | Facility Energy Management System | [6 empty] | Bi-Level Lighting Control (Exterior) | [6 empty] | Solar Powered Pool Pump | [6 empty] | Refrigerated Display Case LED Lighting
|  |  | Refrigerated Display Case LED Lighting | [6 empty] | High Bay LED |  | Motor Improved Controls |  |  |  |  | Facility Energy Management System | [6 empty] | Bi-Level Lighting Control (Exterior) | [6 empty] | Solar Powered Pool Pump | [6 empty] | Refrigerated Display Case LED Lighting
|  |  | Refrigerated Display Case LED Lighting | [6 empty] | High Bay LED |  | Motor Improved Controls |  |  |  |  | Facility Energy Management System | [6 empty] | Bi-Level Lighting Control (Exterior) | [6 empty] | Solar Powered Pool Pump | [6 empty] | Refrigerated Display Case LED Lighting
|  |  | Refrigerated Display Case LED Lighting | [6 empty] | High Bay LED |  | Motor Optimization |  |  |  |  | Facility Energy Management System | [6 empty] | Bi-Level Lighting Control (Exterior) | [6 empty] | Solar Powered Pool Pump | [6 empty] | Refrigerated Display Case LED Lighting
|  |  | Refrigerated Display Case LED Lighting | [6 empty] | High Bay LED |  | Motor Optimization |  |  |  |  | Hotel Card Energy Control Systems | [6 empty] | Bi-Level Lighting Control (Exterior) | [6 empty] | Solar Powered Pool Pump | [6 empty] | Refrigerated Display Case LED Lighting
|  |  | Refrigerated Display Case LED Lighting | [6 empty] | LED Display Lighting (Interior) |  | Pump Equipment Upgrade |  |  |  |  | Hotel Card Energy Control Systems | [6 empty] | Bi-Level Lighting Control (Exterior) | [6 empty] | Solar Powered Pool Pump | [6 empty] | Refrigerated Display Case LED Lighting
|  |  | Refrigerated Display Case LED Lighting | [6 empty] | LED Display Lighting (Interior) |  | Pump Equipment Upgrade |  |  |  |  | Low U-Value Windows | [6 empty] | Bi-Level Lighting Control (Exterior) | [6 empty] | Solar Powered Pool Pump | [6 empty] | Refrigerated Display Case LED Lighting
|  |  | Refrigerated Display Case LED Lighting | [6 empty] | LED Display Lighting (Interior) |  | Pump Improved Controls |  |  |  |  | Low U-Value Windows | [6 empty] | Bi-Level Lighting Control (Exterior) | [6 empty] | Solar Powered Pool Pump | [6 empty] | Refrigerated Display Case LED Lighting
|  |  | Refrigerated Display Case LED Lighting | [6 empty] | LED Display Lighting (Interior) |  | Pump Improved Controls |  |  |  |  | Low U-Value Windows | [6 empty] | Bi-Level Lighting Control (Exterior) | [6 empty] | Solar Powered Pool Pump | [6 empty] | Refrigerated Display Case LED Lighting
|  |  | Refrigerated Display Case LED Lighting | [6 empty] | LED Display Lighting (Interior) |  | Process Refrig Equipment Upgrade |  |  |  |  | Programmable Thermostat | [6 empty] | Bi-Level Lighting Control (Exterior) | [6 empty] | Variable Speed Pool Pump | [6 empty] | Refrigerated Display Case LED Lighting
|  |  | Refrigerated Display Case LED Lighting | [6 empty] | LED Display Lighting (Interior) |  | Process Refrig Equipment Upgrade |  |  |  |  | Programmable Thermostat | [6 empty] | Bi-Level Lighting Control (Exterior) | [6 empty] | Variable Speed Pool Pump | [6 empty] | Refrigerated Display Case LED Lighting
|  |  | Refrigerated Display Case LED Lighting | [6 empty] | LED Display Lighting (Interior) |  | Process Heat Equipment Upgrade |  |  |  |  | Programmable Thermostat | [6 empty] | Bi-Level Lighting Control (Exterior) | [6 empty] | Variable Speed Pool Pump | [6 empty] | Refrigerated Display Case LED Lighting
|  |  | High Speed Fans | [6 empty] | LED Display Lighting (Interior) |  | Process Heat Equipment Upgrade |  |  |  |  | Programmable Thermostat | [6 empty] | Bi-Level Lighting Control (Exterior) | [6 empty] | Variable Speed Pool Pump | [6 empty] | High Speed Fans
|  |  | High Speed Fans | [6 empty] | LED Display Lighting (Interior) |  | Compressed Air Equipment |  |  |  |  | Programmable Thermostat | [6 empty] | Bi-Level Lighting Control (Exterior) | [6 empty] | Variable Speed Pool Pump | [6 empty] | High Speed Fans
|  |  | High Speed Fans | [6 empty] | LED Display Lighting (Interior) |  | Compressed Air Equipment |  |  |  |  | Programmable Thermostat | [6 empty] | Bi-Level Lighting Control (Exterior) | [6 empty] | Variable Speed Pool Pump | [6 empty] | High Speed Fans
|  |  | High Speed Fans | [6 empty] | LED Linear - Lamp Replacement |  | Efficient Lighting - Exterior |  |  |  |  | Programmable Thermostat | [6 empty] | Bi-Level Lighting Control (Exterior) | [6 empty] | Variable Speed Pool Pump | [6 empty] | High Speed Fans
|  |  | High Speed Fans | [6 empty] | LED Linear - Lamp Replacement |  | Efficient Lighting - Exterior |  |  |  |  | Programmable Thermostat | [6 empty] | Bi-Level Lighting Control (Exterior) | [6 empty] | Variable Speed Pool Pump | [6 empty] | High Speed Fans
|  |  | High Speed Fans | [6 empty] | LED Linear - Lamp Replacement |  | Lighting Controls - Exterior |  |  |  |  | Programmable Thermostat | [6 empty] | Bi-Level Lighting Control (Exterior) | [6 empty] | Variable Speed Pool Pump | [6 empty] | High Speed Fans
|  |  | High Speed Fans | [6 empty] | LED Linear - Lamp Replacement |  | Lighting Controls - Exterior |  |  |  |  | Programmable Thermostat | [6 empty] | Bi-Level Lighting Control (Exterior) | [6 empty] | Variable Speed Pool Pump | [6 empty] | High Speed Fans
|  |  | High Speed Fans | [6 empty] | Premium T8 - Fixture Replacement |  | Building Envelope Improvements |  |  |  |  | Smart Thermostat | [6 empty] | Bi-Level Lighting Control (Exterior) | [6 empty] | Variable Speed Pool Pump | [6 empty] | High Speed Fans
|  |  | High Speed Fans | [6 empty] | Premium T8 - Fixture Replacement |  | Building Envelope Improvements |  |  |  |  | Smart Thermostat | [6 empty] | Bi-Level Lighting Control (Exterior) | [6 empty] | Variable Speed Pool Pump | [6 empty] | High Speed Fans
|  |  | High Speed Fans | [6 empty] | Premium T8 - Fixture Replacement |  | HVAC Equipment Upgrades |  |  |  |  | Smart Thermostat | [6 empty] | Bi-Level Lighting Control (Exterior) | [6 empty] | Variable Speed Pool Pump | [6 empty] | High Speed Fans
|  |  | High Speed Fans | [6 empty] | Premium T8 - Fixture Replacement |  | HVAC Equipment Upgrades |  |  |  |  | Smart Thermostat | [6 empty] | Bi-Level Lighting Control (Exterior) | [6 empty] | Variable Speed Pool Pump | [6 empty] | High Speed Fans
|  |  | High Speed Fans | [6 empty] | Premium T8 - Fixture Replacement |  | Efficient Lighting - High Bay |  |  |  |  | Smart Thermostat | [6 empty] | Bi-Level Lighting Control (Exterior) | [6 empty] | Variable Speed Pool Pump | [6 empty] | High Speed Fans
|  |  | High Speed Fans | [6 empty] | Premium T8 - Fixture Replacement |  | Efficient Lighting - High Bay |  |  |  |  | Smart Thermostat | [6 empty] | Outdoor Lighting Controls | [6 empty] | Variable Speed Pool Pump | [6 empty] | High Speed Fans
|  |  | High Speed Fans | [6 empty] | Premium T8 - Fixture Replacement |  | Efficient Lighting - Other Interior Lighting |  |  |  |  | Smart Thermostat | [6 empty] | Outdoor Lighting Controls | [6 empty] | Variable Speed Pool Pump | [6 empty] | High Speed Fans
|  |  | High Speed Fans | [6 empty] | Premium T8 - Fixture Replacement |  | Efficient Lighting - Other Interior Lighting |  |  |  |  | Smart Thermostat | [6 empty] | Outdoor Lighting Controls | [6 empty] | Variable Speed Pool Pump | [6 empty] | High Speed Fans
|  |  | High Speed Fans | [6 empty] | Premium T8 - Fixture Replacement |  | Lighting Controls |  |  |  |  | Wall Insulation | [6 empty] | Outdoor Lighting Controls | [6 empty] | Variable Speed Pool Pump | [6 empty] | High Speed Fans
|  |  | High Speed Fans | [6 empty] | Premium T8 - Fixture Replacement |  | Lighting Controls |  |  |  |  | Wall Insulation | [6 empty] | Outdoor Lighting Controls | [6 empty] | Variable Speed Pool Pump | [6 empty] | High Speed Fans
|  |  | High Speed Fans | [6 empty] | Premium T8 - Fixture Replacement |  | Fan Equipment Upgrades |  |  |  |  | Wall Insulation | [6 empty] | Outdoor Lighting Controls | [6 empty] | Variable Speed Pool Pump | [6 empty] | High Speed Fans
|  |  | High Speed Fans | [6 empty] | Premium T8 - Fixture Replacement |  | Fan Equipment Upgrades |  |  |  |  | Wall Insulation | [6 empty] | Outdoor Lighting Controls | [6 empty] | Variable Speed Pool Pump | [6 empty] | High Speed Fans
|  |  | High Speed Fans | [6 empty] | Premium T8 - Fixture Replacement |  | Motor Equipment Upgrades |  |  |  |  | Wall Insulation | [6 empty] | Outdoor Lighting Controls | [6 empty] | Variable Speed Pool Pump | [6 empty] | High Speed Fans
|  |  | High Speed Fans | [6 empty] | Premium T8 - Fixture Replacement |  | Motor Equipment Upgrades |  |  |  |  | Wall Insulation | [6 empty] | Outdoor Lighting Controls | [6 empty] | Variable Speed Pool Pump | [6 empty] | High Speed Fans
|  |  | High Speed Fans | [6 empty] | Efficient Battery Charger |  | Motor Improved Controls |  |  |  |  | Wall Insulation | [6 empty] | Outdoor Lighting Controls | [6 empty] | Energy Star Uninterruptable Power Supply | [6 empty] | High Speed Fans
|  |  | High Speed Fans | [6 empty] | Efficient Battery Charger |  | Motor Improved Controls |  |  |  |  | Wall Insulation | [6 empty] | Outdoor Lighting Controls | [6 empty] | Energy Star Uninterruptable Power Supply | [6 empty] | High Speed Fans
|  |  | High Speed Fans | [6 empty] | Efficient Battery Charger |  | Motor Optimization |  |  |  |  | Wall Insulation | [6 empty] | Outdoor Lighting Controls | [6 empty] | Energy Star Uninterruptable Power Supply | [6 empty] | High Speed Fans
|  |  | High Speed Fans | [6 empty] | Efficient Battery Charger |  | Motor Optimization |  |  |  |  | Wall Insulation | [6 empty] | Outdoor Lighting Controls | [6 empty] | Energy Star Uninterruptable Power Supply | [6 empty] | High Speed Fans
|  |  | High Speed Fans | [6 empty] | Efficient Battery Charger |  | Pump Equipment Upgrade |  |  |  |  | Wall Insulation | [6 empty] | Outdoor Lighting Controls | [6 empty] | Energy Star Uninterruptable Power Supply | [6 empty] | High Speed Fans
|  |  | Hot Water Circulation Pump Control | [6 empty] | Efficient Battery Charger |  | Pump Equipment Upgrade |  |  |  |  | Wall Insulation | [6 empty] | Outdoor Lighting Controls | [6 empty] | Energy Star Uninterruptable Power Supply | [6 empty] | Hot Water Circulation Pump Control
|  |  | Hot Water Circulation Pump Control | [6 empty] | Efficient Battery Charger |  | Pump Improved Controls |  |  |  |  | Wall Insulation | [6 empty] | Outdoor Lighting Controls | [6 empty] | Energy Star Uninterruptable Power Supply | [6 empty] | Hot Water Circulation Pump Control
|  |  | Hot Water Circulation Pump Control | [6 empty] | Efficient Battery Charger |  | Pump Improved Controls |  |  |  |  | Water Cooled Refrigeration Heat Recovery | [6 empty] | Outdoor Lighting Controls | [6 empty] | Energy Star Uninterruptable Power Supply | [6 empty] | Hot Water Circulation Pump Control
|  |  | Hot Water Circulation Pump Control | [6 empty] | Efficient Battery Charger |  | Process Refrig Equipment Upgrade |  |  |  |  | Water Cooled Refrigeration Heat Recovery | [6 empty] | Outdoor Lighting Controls | [6 empty] | Energy Star Uninterruptable Power Supply | [6 empty] | Hot Water Circulation Pump Control
|  |  | Hot Water Circulation Pump Control | [6 empty] | Efficient Battery Charger |  | Process Refrig Equipment Upgrade |  |  |  |  | Bi-Level Lighting Control (Interior) | [6 empty] | Outdoor Lighting Controls | [6 empty] | Energy Star Uninterruptable Power Supply | [6 empty] | Hot Water Circulation Pump Control
|  |  | Hot Water Circulation Pump Control | [6 empty] | Efficient Battery Charger |  | Compressed Air Controls |  |  |  |  | Bi-Level Lighting Control (Interior) | [6 empty] | Outdoor Lighting Controls | [6 empty] | Energy Star Uninterruptable Power Supply | [6 empty] | Hot Water Circulation Pump Control
|  |  | Hot Water Circulation Pump Control | [6 empty] | Efficient Battery Charger |  | Compressed Air Controls |  |  |  |  | Bi-Level Lighting Control (Interior) | [6 empty] | Outdoor Lighting Controls | [6 empty] | Energy Star Uninterruptable Power Supply | [6 empty] | Hot Water Circulation Pump Control
|  |  | Hot Water Circulation Pump Control | [6 empty] | Efficient Battery Charger |  | Compressed Air Equipment |  |  |  |  | Bi-Level Lighting Control (Interior) | [6 empty] | Outdoor Lighting Controls | [6 empty] | Energy Star Uninterruptable Power Supply | [6 empty] | Hot Water Circulation Pump Control
|  |  | Hot Water Circulation Pump Control | [6 empty] | Efficient Battery Charger |  | Compressed Air Equipment |  |  |  |  | Bi-Level Lighting Control (Interior) | [6 empty] | Outdoor Lighting Controls | [6 empty] | Energy Star Uninterruptable Power Supply | [6 empty] | Hot Water Circulation Pump Control
|  |  | Hot Water Circulation Pump Control | [6 empty] | Efficient Battery Charger |  | Efficient Lighting - Exterior |  |  |  |  | Bi-Level Lighting Control (Interior) | [6 empty] | Outdoor Lighting Controls | [6 empty] | Energy Star Uninterruptable Power Supply | [6 empty] | Hot Water Circulation Pump Control
|  |  | Hot Water Circulation Pump Control | [6 empty] | Efficient Battery Charger |  | Efficient Lighting - Exterior |  |  |  |  | Interior Lighting Controls | [6 empty] | Outdoor Lighting Controls | [6 empty] | Energy Star Uninterruptable Power Supply | [6 empty] | Hot Water Circulation Pump Control
|  |  | Hot Water Circulation Pump Control | [6 empty] | Efficient Battery Charger |  | Lighting Controls - Exterior |  |  |  |  | Interior Lighting Controls | [6 empty] | Outdoor Lighting Controls | [6 empty] | Energy Star Uninterruptable Power Supply | [6 empty] | Hot Water Circulation Pump Control
|  |  | Hot Water Circulation Pump Control | [6 empty] | Efficient Battery Charger |  | Lighting Controls - Exterior |  |  |  |  | Interior Lighting Controls | [6 empty] | Ceiling Insulation(R2 to R38) | [6 empty] | Energy Star Uninterruptable Power Supply | [6 empty] | Hot Water Circulation Pump Control
|  |  | Hot Water Circulation Pump Control | [6 empty] | Efficient Battery Charger |  | Building Envelope Improvements |  |  |  |  | Interior Lighting Controls | [6 empty] | Ceiling Insulation(R2 to R38) | [6 empty] | Energy Star Uninterruptable Power Supply | [6 empty] | Hot Water Circulation Pump Control
|  |  | Hot Water Circulation Pump Control | [6 empty] | Efficient Battery Charger |  | Building Envelope Improvements |  |  |  |  | Interior Lighting Controls | [6 empty] | Ceiling Insulation(R2 to R38) | [6 empty] | Energy Star Uninterruptable Power Supply | [6 empty] | Hot Water Circulation Pump Control
|  |  | Hot Water Circulation Pump Control | [6 empty] | Efficient Battery Charger |  | HVAC Equipment Upgrades |  |  |  |  | Interior Lighting Controls | [6 empty] | Ceiling Insulation(R2 to R38) | [6 empty] | Energy Star Uninterruptable Power Supply | [6 empty] | Hot Water Circulation Pump Control
|  |  | Hot Water Circulation Pump Control | [6 empty] | Efficient Battery Charger |  | HVAC Equipment Upgrades |  |  |  |  | Interior Lighting Controls | [6 empty] | Ceiling Insulation(R2 to R38) | [6 empty] | Energy Star Uninterruptable Power Supply | [6 empty] | Hot Water Circulation Pump Control
|  |  | Hot Water Circulation Pump Control | [6 empty] | Efficient Battery Charger |  | HVAC Recommissioning |  |  |  |  | Interior Lighting Controls | [6 empty] | Ceiling Insulation(R2 to R38) | [6 empty] | Energy Star Uninterruptable Power Supply | [6 empty] | Hot Water Circulation Pump Control
|  |  | Bi-Level Lighting Control (Exterior) | [6 empty] | Efficient Battery Charger |  | HVAC Recommissioning |  |  |  |  | PSC to ECM Evaporator Fan Motor (Reach-In) | [6 empty] | Ceiling Insulation(R2 to R38) | [6 empty] | Energy Star Uninterruptable Power Supply | [6 empty] | Bi-Level Lighting Control (Exterior)
|  |  | Bi-Level Lighting Control (Exterior) | [6 empty] | Efficient Battery Charger |  | Efficient Lighting - High Bay |  |  |  |  | PSC to ECM Evaporator Fan Motor (Reach-In) | [6 empty] | Ceiling Insulation(R2 to R38) | [6 empty] | Energy Star Uninterruptable Power Supply | [6 empty] | Bi-Level Lighting Control (Exterior)
|  |  | Bi-Level Lighting Control (Exterior) | [6 empty] | Efficient Battery Charger |  | Efficient Lighting - High Bay |  |  |  |  | PSC to ECM Evaporator Fan Motor (Reach-In) | [6 empty] | Ceiling Insulation(R2 to R38) | [6 empty] | Energy Star Uninterruptable Power Supply | [6 empty] | Bi-Level Lighting Control (Exterior)
|  |  | Bi-Level Lighting Control (Exterior) | [6 empty] | ENERGY STAR Water Cooler |  | Efficient Lighting - Other Interior Lighting |  |  |  |  | PSC to ECM Evaporator Fan Motor (Reach-In) | [6 empty] | Ceiling Insulation(R2 to R38) | [6 empty] | Refrigerated Display Case LED Lighting | [6 empty] | Bi-Level Lighting Control (Exterior)
|  |  | Bi-Level Lighting Control (Exterior) | [6 empty] | ENERGY STAR Water Cooler |  | Efficient Lighting - Other Interior Lighting |  |  |  |  | PSC to ECM Evaporator Fan Motor (Reach-In) | [6 empty] | Ceiling Insulation(R2 to R38) | [6 empty] | Refrigerated Display Case LED Lighting | [6 empty] | Bi-Level Lighting Control (Exterior)
|  |  | Bi-Level Lighting Control (Exterior) | [6 empty] | ENERGY STAR Water Cooler |  | Lighting Controls |  |  |  |  | PSC to ECM Evaporator Fan Motor (Reach-In) | [6 empty] | Ceiling Insulation(R2 to R38) | [6 empty] | Refrigerated Display Case LED Lighting | [6 empty] | Bi-Level Lighting Control (Exterior)
|  |  | Bi-Level Lighting Control (Exterior) | [6 empty] | ENERGY STAR Water Cooler |  | Lighting Controls |  |  |  |  | PSC to ECM Evaporator Fan Motor (Reach-In) | [6 empty] | Ceiling Insulation(R2 to R38) | [6 empty] | Refrigerated Display Case LED Lighting | [6 empty] | Bi-Level Lighting Control (Exterior)
|  |  | Bi-Level Lighting Control (Exterior) | [6 empty] | ENERGY STAR Water Cooler |  | Fan Equipment Upgrades |  |  |  |  | PSC to ECM Evaporator Fan Motor (Reach-In) | [6 empty] | Ceiling Insulation(R2 to R38) | [6 empty] | Refrigerated Display Case LED Lighting | [6 empty] | Bi-Level Lighting Control (Exterior)
|  |  | Bi-Level Lighting Control (Exterior) | [6 empty] | ENERGY STAR Water Cooler |  | Fan Equipment Upgrades |  |  |  |  | PSC to ECM Evaporator Fan Motor (Reach-In) | [6 empty] | Ceiling Insulation(R2 to R38) | [6 empty] | Refrigerated Display Case LED Lighting | [6 empty] | Bi-Level Lighting Control (Exterior)
|  |  | Bi-Level Lighting Control (Exterior) | [6 empty] | ENERGY STAR Water Cooler |  | Motor Improved Controls |  |  |  |  | PSC to ECM Evaporator Fan Motor (Reach-In) | [6 empty] | Ceiling Insulation(R2 to R38) | [6 empty] | Refrigerated Display Case LED Lighting | [6 empty] | Bi-Level Lighting Control (Exterior)
|  |  | Bi-Level Lighting Control (Exterior) | [6 empty] | ENERGY STAR Water Cooler |  | Motor Improved Controls |  |  |  |  | PSC to ECM Evaporator Fan Motor (Reach-In) | [6 empty] | Ceiling Insulation(R2 to R38) | [6 empty] | Refrigerated Display Case LED Lighting | [6 empty] | Bi-Level Lighting Control (Exterior)
|  |  | Bi-Level Lighting Control (Exterior) | [6 empty] | ENERGY STAR Water Cooler |  | Motor Optimization |  |  |  |  | PSC to ECM Evaporator Fan Motor (Reach-In) | [6 empty] | Ceiling Insulation(R2 to R38) | [6 empty] | Refrigerated Display Case LED Lighting | [6 empty] | Bi-Level Lighting Control (Exterior)
|  |  | Bi-Level Lighting Control (Exterior) | [6 empty] | ENERGY STAR Water Cooler |  | Motor Optimization |  |  |  |  | PSC to ECM Evaporator Fan Motor (Reach-In) | [6 empty] | Ceiling Insulation(R2 to R38) | [6 empty] | Refrigerated Display Case LED Lighting | [6 empty] | Bi-Level Lighting Control (Exterior)
|  |  | Bi-Level Lighting Control (Exterior) | [6 empty] | ENERGY STAR Water Cooler |  | Pump Equipment Upgrade |  |  |  |  | PSC to ECM Evaporator Fan Motor (Reach-In) | [6 empty] | Ceiling Insulation(R2 to R38) | [6 empty] | Refrigerated Display Case LED Lighting | [6 empty] | Bi-Level Lighting Control (Exterior)
|  |  | Bi-Level Lighting Control (Exterior) | [6 empty] | ENERGY STAR Water Cooler |  | Pump Equipment Upgrade |  |  |  |  | PSC to ECM Evaporator Fan Motor (Reach-In) | [6 empty] | Ceiling Insulation(R2 to R38) | [6 empty] | Refrigerated Display Case LED Lighting | [6 empty] | Bi-Level Lighting Control (Exterior)
|  |  | Bi-Level Lighting Control (Exterior) | [6 empty] | ENERGY STAR Water Cooler |  | Pump Improved Controls |  |  |  |  | PSC to ECM Evaporator Fan Motor (Reach-In) | [6 empty] | Ceiling Insulation(R2 to R38) | [6 empty] | Refrigerated Display Case LED Lighting | [6 empty] | Bi-Level Lighting Control (Exterior)
|  |  | Bi-Level Lighting Control (Exterior) | [6 empty] | ENERGY STAR Water Cooler |  | Pump Improved Controls |  |  |  |  | PSC to ECM Evaporator Fan Motor (Reach-In) | [6 empty] | Ceiling Insulation(R2 to R38) | [6 empty] | High Speed Fans | [6 empty] | Bi-Level Lighting Control (Exterior)
|  |  | Bi-Level Lighting Control (Exterior) | [6 empty] | ENERGY STAR Water Cooler |  | Pump System Optimization |  |  |  |  | PSC to ECM Evaporator Fan Motor (Reach-In) | [6 empty] | Ceiling Insulation(R2 to R38) | [6 empty] | High Speed Fans | [6 empty] | Bi-Level Lighting Control (Exterior)
|  |  | Bi-Level Lighting Control (Exterior) | [6 empty] | ENERGY STAR Water Cooler |  | Pump System Optimization |  |  |  |  | PSC to ECM Evaporator Fan Motor (Reach-In) | [6 empty] | Ceiling Insulation(R2 to R38) | [6 empty] | High Speed Fans | [6 empty] | Bi-Level Lighting Control (Exterior)
|  |  | Bi-Level Lighting Control (Exterior) | [6 empty] | ENERGY STAR Water Cooler |  | Process Refrig Equipment Upgrade |  |  |  |  | PSC to ECM Evaporator Fan Motor (Reach-In) | [6 empty] | Ceiling Insulation(R2 to R38) | [6 empty] | High Speed Fans | [6 empty] | Bi-Level Lighting Control (Exterior)
|  |  | Bi-Level Lighting Control (Exterior) | [6 empty] | ENERGY STAR Water Cooler |  | Process Refrig Equipment Upgrade |  |  |  |  | PSC to ECM Evaporator Fan Motor (Reach-In) | [6 empty] | Chilled Water System - Variable Speed Drives | [6 empty] | High Speed Fans | [6 empty] | Bi-Level Lighting Control (Exterior)
|  |  | Bi-Level Lighting Control (Exterior) | [6 empty] | ENERGY STAR Water Cooler |  | Process Heat System Optimization |  |  |  |  | PSC to ECM Evaporator Fan Motor (Reach-In) | [6 empty] | Chilled Water System - Variable Speed Drives | [6 empty] | High Speed Fans | [6 empty] | Bi-Level Lighting Control (Exterior)
|  |  | Bi-Level Lighting Control (Exterior) | [6 empty] | ENERGY STAR Water Cooler |  | Process Heat System Optimization |  |  |  |  | PSC to ECM Evaporator Fan Motor (Reach-In) | [6 empty] | Chilled Water System - Variable Speed Drives | [6 empty] | High Speed Fans | [6 empty] | Bi-Level Lighting Control (Exterior)
|  |  | Bi-Level Lighting Control (Exterior) | [6 empty] | ENERGY STAR Water Cooler |  | Compressed Air Equipment |  |  |  |  | PSC to ECM Evaporator Fan Motor (Reach-In) | [6 empty] | Chilled Water System - Variable Speed Drives | [6 empty] | High Speed Fans | [6 empty] | Bi-Level Lighting Control (Exterior)
|  |  | Bi-Level Lighting Control (Exterior) | [6 empty] | ENERGY STAR Water Cooler |  | Compressed Air Equipment |  |  |  |  | PSC to ECM Evaporator Fan Motor (Reach-In) | [6 empty] | Chilled Water System - Variable Speed Drives | [6 empty] | High Speed Fans | [6 empty] | Bi-Level Lighting Control (Exterior)
|  |  | Bi-Level Lighting Control (Exterior) | [6 empty] | ENERGY STAR Water Cooler |  | Efficient Lighting - Exterior |  |  |  |  | PSC to ECM Evaporator Fan Motor (Reach-In) | [6 empty] | Chilled Water System - Variable Speed Drives | [6 empty] | High Speed Fans | [6 empty] | Bi-Level Lighting Control (Exterior)
|  |  | Outdoor Lighting Controls | [6 empty] | ENERGY STAR Water Cooler |  | Efficient Lighting - Exterior |  |  |  |  | PSC to ECM Evaporator Fan Motor (Walk-In, Refrigerator) | [6 empty] | Chilled Water System - Variable Speed Drives | [6 empty] | High Speed Fans | [6 empty] | Outdoor Lighting Controls
|  |  | Outdoor Lighting Controls | [6 empty] | ENERGY STAR Water Cooler |  | Lighting Controls - Exterior |  |  |  |  | PSC to ECM Evaporator Fan Motor (Walk-In, Refrigerator) | [6 empty] | Chilled Water System - Variable Speed Drives | [6 empty] | High Speed Fans | [6 empty] | Outdoor Lighting Controls
|  |  | Outdoor Lighting Controls | [6 empty] | ENERGY STAR Water Cooler |  | Lighting Controls - Exterior |  |  |  |  | PSC to ECM Evaporator Fan Motor (Walk-In, Refrigerator) | [6 empty] | Chilled Water System - Variable Speed Drives | [6 empty] | High Speed Fans | [6 empty] | Outdoor Lighting Controls
|  |  | Outdoor Lighting Controls | [6 empty] | Solar Pool Heater |  | Building Envelope Improvements |  |  |  |  | PSC to ECM Evaporator Fan Motor (Walk-In, Refrigerator) | [6 empty] | Chilled Water System - Variable Speed Drives | [6 empty] | High Speed Fans | [6 empty] | Outdoor Lighting Controls
|  |  | Outdoor Lighting Controls | [6 empty] | Solar Pool Heater |  | Building Envelope Improvements |  |  |  |  | PSC to ECM Evaporator Fan Motor (Walk-In, Refrigerator) | [6 empty] | Chilled Water System - Variable Speed Drives | [6 empty] | High Speed Fans | [6 empty] | Outdoor Lighting Controls
|  |  | Outdoor Lighting Controls | [6 empty] | Solar Pool Heater |  | HVAC Equipment Upgrades |  |  |  |  | PSC to ECM Evaporator Fan Motor (Walk-In, Refrigerator) | [6 empty] | Chilled Water System - Variable Speed Drives | [6 empty] | High Speed Fans | [6 empty] | Outdoor Lighting Controls
|  |  | Outdoor Lighting Controls | [6 empty] | Solar Pool Heater |  | HVAC Equipment Upgrades |  |  |  |  | PSC to ECM Evaporator Fan Motor (Walk-In, Refrigerator) | [6 empty] | Chilled Water System - Variable Speed Drives | [6 empty] | High Speed Fans | [6 empty] | Outdoor Lighting Controls
|  |  | Outdoor Lighting Controls | [6 empty] | Solar Pool Heater |  | HVAC Recommissioning |  |  |  |  | PSC to ECM Evaporator Fan Motor (Walk-In, Refrigerator) | [6 empty] | Chilled Water System - Variable Speed Drives | [6 empty] | High Speed Fans | [6 empty] | Outdoor Lighting Controls
|  |  | Outdoor Lighting Controls | [6 empty] | Solar Pool Heater |  | HVAC Recommissioning |  |  |  |  | PSC to ECM Evaporator Fan Motor (Walk-In, Refrigerator) | [6 empty] | Chilled Water System - Variable Speed Drives | [6 empty] | High Speed Fans | [6 empty] | Outdoor Lighting Controls
|  |  | Outdoor Lighting Controls | [6 empty] | Solar Pool Heater |  | Efficient Lighting - High Bay |  |  |  |  | PSC to ECM Evaporator Fan Motor (Walk-In, Refrigerator) | [6 empty] | Chilled Water System - Variable Speed Drives | [6 empty] | High Speed Fans | [6 empty] | Outdoor Lighting Controls
|  |  | Outdoor Lighting Controls | [6 empty] | Solar Pool Heater |  | Efficient Lighting - High Bay |  |  |  |  | PSC to ECM Evaporator Fan Motor (Walk-In, Refrigerator) | [6 empty] | Chilled Water System - Variable Speed Drives | [6 empty] | High Speed Fans | [6 empty] | Outdoor Lighting Controls
|  |  | Outdoor Lighting Controls | [6 empty] | Solar Pool Heater |  | Efficient Lighting - Other Interior Lighting |  |  |  |  | PSC to ECM Evaporator Fan Motor (Walk-In, Refrigerator) | [6 empty] | Chilled Water System - Variable Speed Drives | [6 empty] | High Speed Fans | [6 empty] | Outdoor Lighting Controls
|  |  | Outdoor Lighting Controls | [6 empty] | Solar Pool Heater |  | Efficient Lighting - Other Interior Lighting |  |  |  |  | PSC to ECM Evaporator Fan Motor (Walk-In, Refrigerator) | [6 empty] | Chilled Water System - Variable Speed Drives | [6 empty] | High Speed Fans | [6 empty] | Outdoor Lighting Controls
|  |  | Outdoor Lighting Controls | [6 empty] | Solar Pool Heater |  | Lighting Controls |  |  |  |  | PSC to ECM Evaporator Fan Motor (Walk-In, Refrigerator) | [6 empty] | Chilled Water System - Variable Speed Drives | [6 empty] | High Speed Fans | [6 empty] | Outdoor Lighting Controls
|  |  | Outdoor Lighting Controls | [6 empty] | Solar Pool Heater |  | Lighting Controls |  |  |  |  | PSC to ECM Evaporator Fan Motor (Walk-In, Refrigerator) | [6 empty] | Chilled Water System - Variable Speed Drives | [6 empty] | High Speed Fans | [6 empty] | Outdoor Lighting Controls
|  |  | Outdoor Lighting Controls | [6 empty] | Solar Pool Heater |  | Fan Equipment Upgrades |  |  |  |  | PSC to ECM Evaporator Fan Motor (Walk-In, Refrigerator) | [6 empty] | Chilled Water System - Variable Speed Drives | [6 empty] | High Speed Fans | [6 empty] | Outdoor Lighting Controls
|  |  | Outdoor Lighting Controls | [6 empty] | Solar Pool Heater |  | Fan Equipment Upgrades |  |  |  |  | PSC to ECM Evaporator Fan Motor (Walk-In, Refrigerator) | [6 empty] | Chilled Water System - Variable Speed Drives | [6 empty] | Hot Water Circulation Pump Control | [6 empty] | Outdoor Lighting Controls
|  |  | Outdoor Lighting Controls | [6 empty] | Solar Pool Heater |  | Motor Equipment Upgrades |  |  |  |  | PSC to ECM Evaporator Fan Motor (Walk-In, Refrigerator) | [6 empty] | Chilled Water System - Variable Speed Drives | [6 empty] | Hot Water Circulation Pump Control | [6 empty] | Outdoor Lighting Controls
|  |  | Outdoor Lighting Controls | [6 empty] | Solar Pool Heater |  | Motor Equipment Upgrades |  |  |  |  | PSC to ECM Evaporator Fan Motor (Walk-In, Refrigerator) | [6 empty] | Chilled Water System - Variable Speed Drives | [6 empty] | Hot Water Circulation Pump Control | [6 empty] | Outdoor Lighting Controls
|  |  | Outdoor Lighting Controls | [6 empty] | Solar Pool Heater |  | Motor Improved Controls |  |  |  |  | PSC to ECM Evaporator Fan Motor (Walk-In, Refrigerator) | [6 empty] | Chilled Water System - Variable Speed Drives | [6 empty] | Hot Water Circulation Pump Control | [6 empty] | Outdoor Lighting Controls
|  |  | Outdoor Lighting Controls | [6 empty] | Solar Pool Heater |  | Motor Improved Controls |  |  |  |  | PSC to ECM Evaporator Fan Motor (Walk-In, Refrigerator) | [6 empty] | Duct Sealing Repair | [6 empty] | Hot Water Circulation Pump Control | [6 empty] | Outdoor Lighting Controls
|  |  | Outdoor Lighting Controls | [6 empty] | Solar Pool Heater |  | Motor Optimization |  |  |  |  | PSC to ECM Evaporator Fan Motor (Walk-In, Refrigerator) | [6 empty] | Duct Sealing Repair | [6 empty] | Hot Water Circulation Pump Control | [6 empty] | Outdoor Lighting Controls
|  |  | Outdoor Lighting Controls | [6 empty] | Solar Pool Heater |  | Motor Optimization |  |  |  |  | PSC to ECM Evaporator Fan Motor (Walk-In, Refrigerator) | [6 empty] | Duct Sealing Repair | [6 empty] | Hot Water Circulation Pump Control | [6 empty] | Outdoor Lighting Controls
|  |  | Outdoor Lighting Controls | [6 empty] | Solar Pool Heater |  | Pump Equipment Upgrade |  |  |  |  | PSC to ECM Evaporator Fan Motor (Walk-In, Refrigerator) | [6 empty] | Duct Sealing Repair | [6 empty] | Hot Water Circulation Pump Control | [6 empty] | Outdoor Lighting Controls
|  |  | Outdoor Lighting Controls | [6 empty] | Solar Pool Heater |  | Pump Equipment Upgrade |  |  |  |  | PSC to ECM Evaporator Fan Motor (Walk-In, Refrigerator) | [6 empty] | Duct Sealing Repair | [6 empty] | Hot Water Circulation Pump Control | [6 empty] | Outdoor Lighting Controls
|  |  | Outdoor Lighting Controls | [6 empty] | Solar Pool Heater |  | Pump Improved Controls |  |  |  |  | PSC to ECM Evaporator Fan Motor (Walk-In, Refrigerator) | [6 empty] | Duct Sealing Repair | [6 empty] | Hot Water Circulation Pump Control | [6 empty] | Outdoor Lighting Controls
|  |  | Ceiling Insulation(R2 to R38) | [6 empty] | Solar Pool Heater |  | Pump Improved Controls |  |  |  |  | Demand Controlled Ventilation | [6 empty] | ECM Motors on Furnaces | [6 empty] | Hot Water Circulation Pump Control | [6 empty] | Ceiling Insulation(R2 to R38)
|  |  | Ceiling Insulation(R2 to R38) | [6 empty] | Solar Pool Heater |  | Pump System Optimization |  |  |  |  | Demand Controlled Ventilation | [6 empty] | ECM Motors on Furnaces | [6 empty] | Hot Water Circulation Pump Control | [6 empty] | Ceiling Insulation(R2 to R38)
|  |  | Ceiling Insulation(R2 to R38) | [6 empty] | Solar Pool Heater |  | Pump System Optimization | [11 empty] | ECM Motors on Furnaces | [6 empty] | Hot Water Circulation Pump Control | [6 empty] | Ceiling Insulation(R2 to R38)
|  |  | Ceiling Insulation(R2 to R38) | [6 empty] | Two Speed Pool Pump |  | Process Refrig Controls | [11 empty] | ECM Motors on Furnaces | [6 empty] | Hot Water Circulation Pump Control | [6 empty] | Ceiling Insulation(R2 to R38)
|  |  | Ceiling Insulation(R2 to R38) | [6 empty] | Two Speed Pool Pump |  | Process Refrig Controls | [11 empty] | ECM Motors on Furnaces | [6 empty] | Hot Water Circulation Pump Control | [6 empty] | Ceiling Insulation(R2 to R38)
|  |  | Ceiling Insulation(R2 to R38) | [6 empty] | Two Speed Pool Pump |  | Process Refrig Equipment Upgrade | [11 empty] | ECM Motors on Furnaces | [6 empty] | Hot Water Circulation Pump Control | [6 empty] | Ceiling Insulation(R2 to R38)
|  |  | Ceiling Insulation(R2 to R38) | [6 empty] | Two Speed Pool Pump |  | Process Refrig Equipment Upgrade | [11 empty] | ECM Motors on Furnaces | [6 empty] | Hot Water Circulation Pump Control | [6 empty] | Ceiling Insulation(R2 to R38)
|  |  | Ceiling Insulation(R2 to R38) | [6 empty] | Two Speed Pool Pump |  | Process Refrig System Optimization | [11 empty] | ECM Motors on Furnaces | [6 empty] | Hot Water Circulation Pump Control | [6 empty] | Ceiling Insulation(R2 to R38)
|  |  | Ceiling Insulation(R2 to R38) | [6 empty] | Two Speed Pool Pump |  | Process Refrig System Optimization | [11 empty] | ECM Motors on Furnaces | [6 empty] | Hot Water Circulation Pump Control | [6 empty] | Ceiling Insulation(R2 to R38)
|  |  | Ceiling Insulation(R2 to R38) | [6 empty] | Two Speed Pool Pump | [13 empty] | ECM Motors on Furnaces | [6 empty] | Hot Water Circulation Pump Control | [6 empty] | Ceiling Insulation(R2 to R38)
|  |  | Ceiling Insulation(R2 to R38) | [6 empty] | Two Speed Pool Pump | [13 empty] | Facility Energy Management System | [6 empty] | Hot Water Circulation Pump Control | [6 empty] | Ceiling Insulation(R2 to R38)
|  |  | Ceiling Insulation(R2 to R38) | [6 empty] | Two Speed Pool Pump | [13 empty] | Facility Energy Management System | [6 empty] | Hot Water Circulation Pump Control | [6 empty] | Ceiling Insulation(R2 to R38)
|  |  | Ceiling Insulation(R2 to R38) | [6 empty] | Two Speed Pool Pump | [13 empty] | Facility Energy Management System | [6 empty] | Hot Water Circulation Pump Control | [6 empty] | Ceiling Insulation(R2 to R38)
|  |  | Ceiling Insulation(R2 to R38) | [6 empty] | Two Speed Pool Pump | [13 empty] | Facility Energy Management System | [6 empty] | Hot Water Circulation Pump Control | [6 empty] | Ceiling Insulation(R2 to R38)
|  |  | Ceiling Insulation(R2 to R38) | [6 empty] | Two Speed Pool Pump | [13 empty] | Facility Energy Management System | [6 empty] | Hot Water Circulation Pump Control | [6 empty] | Ceiling Insulation(R2 to R38)
|  |  | Ceiling Insulation(R2 to R38) | [6 empty] | Two Speed Pool Pump | [13 empty] | Facility Energy Management System | [6 empty] | Hot Water Circulation Pump Control | [6 empty] | Ceiling Insulation(R2 to R38)
|  |  | Ceiling Insulation(R2 to R38) | [6 empty] | Two Speed Pool Pump | [13 empty] | Facility Energy Management System | [6 empty] | Bi-Level Lighting Control (Exterior) | [6 empty] | Ceiling Insulation(R2 to R38)
|  |  | Ceiling Insulation(R2 to R38) | [6 empty] | Two Speed Pool Pump | [13 empty] | Facility Energy Management System | [6 empty] | Bi-Level Lighting Control (Exterior) | [6 empty] | Ceiling Insulation(R2 to R38)
|  |  | Ceiling Insulation(R2 to R38) | [6 empty] | Two Speed Pool Pump | [13 empty] | Facility Energy Management System | [6 empty] | Bi-Level Lighting Control (Exterior) | [6 empty] | Ceiling Insulation(R2 to R38)
|  |  | Ceiling Insulation(R2 to R38) | [6 empty] | Two Speed Pool Pump | [13 empty] | Facility Energy Management System | [6 empty] | Bi-Level Lighting Control (Exterior) | [6 empty] | Ceiling Insulation(R2 to R38)
|  |  | Ceiling Insulation(R2 to R38) | [6 empty] | Two Speed Pool Pump | [13 empty] | Hotel Card Energy Control Systems | [6 empty] | Bi-Level Lighting Control (Exterior) | [6 empty] | Ceiling Insulation(R2 to R38)
|  |  | Ceiling Insulation(R2 to R38) | [6 empty] | Two Speed Pool Pump | [13 empty] | Hotel Card Energy Control Systems | [6 empty] | Bi-Level Lighting Control (Exterior) | [6 empty] | Ceiling Insulation(R2 to R38)
|  |  | Ceiling Insulation(R2 to R38) | [6 empty] | Two Speed Pool Pump | [13 empty] | HVAC tune-up_RTU | [6 empty] | Bi-Level Lighting Control (Exterior) | [6 empty] | Ceiling Insulation(R2 to R38)
|  |  | Ceiling Insulation(R2 to R38) | [6 empty] | Two Speed Pool Pump | [13 empty] | HVAC tune-up_RTU | [6 empty] | Bi-Level Lighting Control (Exterior) | [6 empty] | Ceiling Insulation(R2 to R38)
|  |  | Ceiling Insulation(R2 to R38) | [6 empty] | Two Speed Pool Pump | [13 empty] | Programmable Thermostat | [6 empty] | Bi-Level Lighting Control (Exterior) | [6 empty] | Ceiling Insulation(R2 to R38)
|  |  | Ceiling Insulation(R2 to R38) | [6 empty] | Two Speed Pool Pump | [13 empty] | Programmable Thermostat | [6 empty] | Bi-Level Lighting Control (Exterior) | [6 empty] | Ceiling Insulation(R2 to R38)
|  |  | Chilled Water System - Variable Speed Drives | [6 empty] | Two Speed Pool Pump | [13 empty] | Programmable Thermostat | [6 empty] | Bi-Level Lighting Control (Exterior) | [6 empty] | Chilled Water System - Variable Speed Drives
|  |  | Chilled Water System - Variable Speed Drives | [6 empty] | Two Speed Pool Pump | [13 empty] | Programmable Thermostat | [6 empty] | Bi-Level Lighting Control (Exterior) | [6 empty] | Chilled Water System - Variable Speed Drives
|  |  | Chilled Water System - Variable Speed Drives | [6 empty] | Two Speed Pool Pump | [13 empty] | Programmable Thermostat | [6 empty] | Bi-Level Lighting Control (Exterior) | [6 empty] | Chilled Water System - Variable Speed Drives
|  |  | Chilled Water System - Variable Speed Drives | [6 empty] | Variable Speed Pool Pump | [13 empty] | Programmable Thermostat | [6 empty] | Bi-Level Lighting Control (Exterior) | [6 empty] | Chilled Water System - Variable Speed Drives
|  |  | Chilled Water System - Variable Speed Drives | [6 empty] | Variable Speed Pool Pump | [13 empty] | Programmable Thermostat | [6 empty] | Bi-Level Lighting Control (Exterior) | [6 empty] | Chilled Water System - Variable Speed Drives
|  |  | Chilled Water System - Variable Speed Drives | [6 empty] | Variable Speed Pool Pump | [13 empty] | Programmable Thermostat | [6 empty] | Bi-Level Lighting Control (Exterior) | [6 empty] | Chilled Water System - Variable Speed Drives
|  |  | Chilled Water System - Variable Speed Drives | [6 empty] | Variable Speed Pool Pump | [13 empty] | Programmable Thermostat | [6 empty] | Bi-Level Lighting Control (Exterior) | [6 empty] | Chilled Water System - Variable Speed Drives
|  |  | Chilled Water System - Variable Speed Drives | [6 empty] | Variable Speed Pool Pump | [13 empty] | Programmable Thermostat | [6 empty] | Bi-Level Lighting Control (Exterior) | [6 empty] | Chilled Water System - Variable Speed Drives
|  |  | Chilled Water System - Variable Speed Drives | [6 empty] | Variable Speed Pool Pump | [13 empty] | Smart Thermostat | [6 empty] | Bi-Level Lighting Control (Exterior) | [6 empty] | Chilled Water System - Variable Speed Drives
|  |  | Chilled Water System - Variable Speed Drives | [6 empty] | Variable Speed Pool Pump | [13 empty] | Smart Thermostat | [6 empty] | Bi-Level Lighting Control (Exterior) | [6 empty] | Chilled Water System - Variable Speed Drives
|  |  | Chilled Water System - Variable Speed Drives | [6 empty] | Variable Speed Pool Pump | [13 empty] | Smart Thermostat | [6 empty] | Bi-Level Lighting Control (Exterior) | [6 empty] | Chilled Water System - Variable Speed Drives
|  |  | Chilled Water System - Variable Speed Drives | [6 empty] | Variable Speed Pool Pump | [13 empty] | Smart Thermostat | [6 empty] | Bi-Level Lighting Control (Exterior) | [6 empty] | Chilled Water System - Variable Speed Drives
|  |  | Chilled Water System - Variable Speed Drives | [6 empty] | Variable Speed Pool Pump | [13 empty] | Smart Thermostat | [6 empty] | Bi-Level Lighting Control (Exterior) | [6 empty] | Chilled Water System - Variable Speed Drives
|  |  | Chilled Water System - Variable Speed Drives | [6 empty] | Variable Speed Pool Pump | [13 empty] | Smart Thermostat | [6 empty] | Bi-Level Lighting Control (Exterior) | [6 empty] | Chilled Water System - Variable Speed Drives
|  |  | Chilled Water System - Variable Speed Drives | [6 empty] | Variable Speed Pool Pump | [13 empty] | Smart Thermostat | [6 empty] | Bi-Level Lighting Control (Exterior) | [6 empty] | Chilled Water System - Variable Speed Drives
|  |  | Chilled Water System - Variable Speed Drives | [6 empty] | Variable Speed Pool Pump | [13 empty] | Smart Thermostat | [6 empty] | Bi-Level Lighting Control (Exterior) | [6 empty] | Chilled Water System - Variable Speed Drives
|  |  | Chilled Water System - Variable Speed Drives | [6 empty] | Variable Speed Pool Pump | [13 empty] | Smart Thermostat | [6 empty] | Outdoor Lighting Controls | [6 empty] | Chilled Water System - Variable Speed Drives
|  |  | Chilled Water System - Variable Speed Drives | [6 empty] | Variable Speed Pool Pump | [13 empty] | Smart Thermostat | [6 empty] | Outdoor Lighting Controls | [6 empty] | Chilled Water System - Variable Speed Drives
|  |  | Chilled Water System - Variable Speed Drives | [6 empty] | Variable Speed Pool Pump | [13 empty] | Smart Thermostat | [6 empty] | Outdoor Lighting Controls | [6 empty] | Chilled Water System - Variable Speed Drives
|  |  | Chilled Water System - Variable Speed Drives | [6 empty] | Variable Speed Pool Pump | [13 empty] | Smart Thermostat | [6 empty] | Outdoor Lighting Controls | [6 empty] | Chilled Water System - Variable Speed Drives
|  |  | Chilled Water System - Variable Speed Drives | [6 empty] | Variable Speed Pool Pump | [13 empty] | Smart Thermostat | [6 empty] | Outdoor Lighting Controls | [6 empty] | Chilled Water System - Variable Speed Drives
|  |  | Chilled Water System - Variable Speed Drives | [6 empty] | Variable Speed Pool Pump | [13 empty] | Smart Thermostat | [6 empty] | Outdoor Lighting Controls | [6 empty] | Chilled Water System - Variable Speed Drives
|  |  | Chilled Water System - Variable Speed Drives | [6 empty] | Variable Speed Pool Pump | [13 empty] | Wall Insulation | [6 empty] | Outdoor Lighting Controls | [6 empty] | Chilled Water System - Variable Speed Drives
|  |  | Chilled Water System - Variable Speed Drives | [6 empty] | Variable Speed Pool Pump | [13 empty] | Wall Insulation | [6 empty] | Outdoor Lighting Controls | [6 empty] | Chilled Water System - Variable Speed Drives
|  |  | Chilled Water System - Variable Speed Drives | [6 empty] | Variable Speed Pool Pump | [13 empty] | Wall Insulation | [6 empty] | Outdoor Lighting Controls | [6 empty] | Chilled Water System - Variable Speed Drives
|  |  | Chilled Water System - Variable Speed Drives | [6 empty] | Variable Speed Pool Pump | [13 empty] | Wall Insulation | [6 empty] | Outdoor Lighting Controls | [6 empty] | Chilled Water System - Variable Speed Drives
|  |  | Dedicated Outdoor Air System on VRF unit | [6 empty] | Variable Speed Pool Pump | [13 empty] | Wall Insulation | [6 empty] | Outdoor Lighting Controls | [6 empty] | Dedicated Outdoor Air System on VRF unit
|  |  | Dedicated Outdoor Air System on VRF unit | [6 empty] | Energy Star PCs | [13 empty] | Wall Insulation | [6 empty] | Outdoor Lighting Controls | [6 empty] | Dedicated Outdoor Air System on VRF unit
|  |  | Dedicated Outdoor Air System on VRF unit | [6 empty] | Energy Star PCs | [13 empty] | Wall Insulation | [6 empty] | Outdoor Lighting Controls | [6 empty] | Dedicated Outdoor Air System on VRF unit
|  |  | Dedicated Outdoor Air System on VRF unit | [6 empty] | Energy Star PCs | [13 empty] | Wall Insulation | [6 empty] | Outdoor Lighting Controls | [6 empty] | Dedicated Outdoor Air System on VRF unit
|  |  | Duct Sealing Repair | [6 empty] | Energy Star PCs | [13 empty] | Wall Insulation | [6 empty] | Outdoor Lighting Controls | [6 empty] | Dedicated Outdoor Air System on VRF unit
|  |  | Duct Sealing Repair | [6 empty] | Energy Star PCs | [13 empty] | Wall Insulation | [6 empty] | Outdoor Lighting Controls | [6 empty] | Dedicated Outdoor Air System on VRF unit
|  |  | Duct Sealing Repair | [6 empty] | Energy Star PCs | [13 empty] | Wall Insulation | [6 empty] | Outdoor Lighting Controls | [6 empty] | Dedicated Outdoor Air System on VRF unit
|  |  | Duct Sealing Repair | [6 empty] | Energy Star PCs | [13 empty] | Wall Insulation | [6 empty] | Outdoor Lighting Controls | [6 empty] | Dedicated Outdoor Air System on VRF unit
|  |  | Duct Sealing Repair | [6 empty] | Energy Star PCs | [13 empty] | Wall Insulation | [6 empty] | Outdoor Lighting Controls | [6 empty] | Duct Sealing Repair
|  |  | Duct Sealing Repair | [6 empty] | Energy Star PCs | [13 empty] | Water Cooled Refrigeration Heat Recovery | [6 empty] | Outdoor Lighting Controls | [6 empty] | Duct Sealing Repair
|  |  | ECM Motors on Furnaces | [6 empty] | Energy Star PCs | [13 empty] | Water Cooled Refrigeration Heat Recovery | [6 empty] | Outdoor Lighting Controls | [6 empty] | Duct Sealing Repair
|  |  | ECM Motors on Furnaces | [6 empty] | Energy Star PCs | [13 empty] | Bi-Level Lighting Control (Interior) | [6 empty] | Outdoor Lighting Controls | [6 empty] | Duct Sealing Repair
|  |  | ECM Motors on Furnaces | [6 empty] | Energy Star PCs | [13 empty] | Bi-Level Lighting Control (Interior) | [6 empty] | Outdoor Lighting Controls | [6 empty] | Duct Sealing Repair
|  |  | ECM Motors on Furnaces | [6 empty] | Energy Star PCs | [13 empty] | Interior Lighting Controls | [6 empty] | Outdoor Lighting Controls | [6 empty] | Duct Sealing Repair
|  |  | ECM Motors on Furnaces | [6 empty] | Energy Star PCs | [13 empty] | Interior Lighting Controls | [6 empty] | Outdoor Lighting Controls | [6 empty] | Duct Sealing Repair
|  |  | ECM Motors on Furnaces | [6 empty] | Energy Star PCs | [13 empty] | Interior Lighting Controls | [6 empty] | Outdoor Lighting Controls | [6 empty] | Duct Sealing Repair
|  |  | ECM Motors on Furnaces | [6 empty] | Energy Star PCs | [13 empty] | Interior Lighting Controls | [6 empty] | Ceiling Insulation(R2 to R38) | [6 empty] | ECM Motors on Furnaces
|  |  | ECM Motors on Furnaces | [6 empty] | Energy Star PCs | [13 empty] | Interior Lighting Controls | [6 empty] | Ceiling Insulation(R2 to R38) | [6 empty] | ECM Motors on Furnaces
|  |  | ECM Motors on Furnaces | [6 empty] | Energy Star PCs | [13 empty] | Interior Lighting Controls | [6 empty] | Ceiling Insulation(R2 to R38) | [6 empty] | ECM Motors on Furnaces
|  |  | ECM Motors on Furnaces | [6 empty] | Energy Star PCs | [13 empty] | Interior Lighting Controls | [6 empty] | Ceiling Insulation(R2 to R38) | [6 empty] | ECM Motors on Furnaces
|  |  | ECM Motors on Furnaces | [6 empty] | Energy Star PCs | [13 empty] | Interior Lighting Controls | [6 empty] | Ceiling Insulation(R2 to R38) | [6 empty] | ECM Motors on Furnaces
|  |  | ECM Motors on Furnaces | [6 empty] | Energy Star PCs | [13 empty] | Interior Lighting Controls | [6 empty] | Ceiling Insulation(R2 to R38) | [6 empty] | ECM Motors on Furnaces
|  |  | ECM Motors on Furnaces | [6 empty] | Energy Star PCs | [13 empty] | Interior Lighting Controls | [6 empty] | Ceiling Insulation(R2 to R38) | [6 empty] | ECM Motors on Furnaces
|  |  | ECM Motors on Furnaces | [6 empty] | Energy Star PCs | [13 empty] | Interior Lighting Controls | [6 empty] | Ceiling Insulation(R2 to R38) | [6 empty] | ECM Motors on Furnaces
|  |  | ECM Motors on Furnaces | [6 empty] | Energy Star PCs | [13 empty] | Interior Lighting Controls | [6 empty] | Ceiling Insulation(R2 to R38) | [6 empty] | ECM Motors on Furnaces
|  |  | ECM Motors on Furnaces | [6 empty] | Energy Star PCs | [13 empty] | Interior Lighting Controls | [6 empty] | Ceiling Insulation(R2 to R38) | [6 empty] | ECM Motors on Furnaces
|  |  | ECM Motors on Furnaces | [6 empty] | Energy Star PCs | [13 empty] | Interior Lighting Controls | [6 empty] | Ceiling Insulation(R2 to R38) | [6 empty] | ECM Motors on Furnaces
|  |  | ECM Motors on Furnaces | [6 empty] | Energy Star Uninterruptable Power Supply | [13 empty] | Interior Lighting Controls | [6 empty] | Ceiling Insulation(R2 to R38) | [6 empty] | ECM Motors on Furnaces
|  |  | Facility Commissioning | [6 empty] | Energy Star Uninterruptable Power Supply | [13 empty] | Interior Lighting Controls | [6 empty] | Ceiling Insulation(R2 to R38) | [6 empty] | ECM Motors on Furnaces
|  |  | Facility Commissioning | [6 empty] | Energy Star Uninterruptable Power Supply | [13 empty] | Interior Lighting Controls | [6 empty] | Ceiling Insulation(R2 to R38) | [6 empty] | ECM Motors on Furnaces
|  |  | Facility Energy Management System | [6 empty] | Energy Star Uninterruptable Power Supply | [13 empty] | Interior Lighting Controls | [6 empty] | Ceiling Insulation(R2 to R38) | [6 empty] | ECM Motors on Furnaces
|  |  | Facility Energy Management System | [6 empty] | Energy Star Uninterruptable Power Supply | [13 empty] | VSD Controlled Compressor | [6 empty] | Ceiling Insulation(R2 to R38) | [6 empty] | ECM Motors on Furnaces
|  |  | Facility Energy Management System | [6 empty] | Energy Star Uninterruptable Power Supply | [13 empty] | VSD Controlled Compressor | [6 empty] | Ceiling Insulation(R2 to R38) | [6 empty] | ECM Motors on Furnaces
|  |  | Facility Energy Management System | [6 empty] | Energy Star Uninterruptable Power Supply | [13 empty] | VSD Controlled Compressor | [6 empty] | Ceiling Insulation(R2 to R38) | [6 empty] | ECM Motors on Furnaces
|  |  | Facility Energy Management System | [6 empty] | Energy Star Uninterruptable Power Supply | [13 empty] | VSD Controlled Compressor | [6 empty] | Ceiling Insulation(R2 to R38) | [6 empty] | Facility Energy Management System
|  |  | Facility Energy Management System | [6 empty] | Energy Star Uninterruptable Power Supply | [13 empty] | VSD Controlled Compressor | [6 empty] | Ceiling Insulation(R2 to R38) | [6 empty] | Facility Energy Management System
|  |  | Facility Energy Management System | [6 empty] | Energy Star Uninterruptable Power Supply | [13 empty] | VSD Controlled Compressor | [6 empty] | Ceiling Insulation(R2 to R38) | [6 empty] | Facility Energy Management System
|  |  | Facility Energy Management System | [6 empty] | Energy Star Uninterruptable Power Supply | [13 empty] | VSD Controlled Compressor | [6 empty] | Ceiling Insulation(R2 to R38) | [6 empty] | Facility Energy Management System
|  |  | Facility Energy Management System | [6 empty] | Energy Star Uninterruptable Power Supply | [13 empty] | VSD Controlled Compressor | [6 empty] | Ceiling Insulation(R2 to R38) | [6 empty] | Facility Energy Management System
|  |  | Facility Energy Management System | [6 empty] | Energy Star Uninterruptable Power Supply | [13 empty] | VSD Controlled Compressor | [6 empty] | Ceiling Insulation(R2 to R38) | [6 empty] | Facility Energy Management System
|  |  | Hotel Card Energy Control Systems | [6 empty] | Energy Star Uninterruptable Power Supply | [13 empty] | VSD Controlled Compressor | [6 empty] | Ceiling Insulation(R2 to R38) | [6 empty] | Facility Energy Management System
|  |  | Hotel Card Energy Control Systems | [6 empty] | Energy Star Uninterruptable Power Supply | [13 empty] | VSD Controlled Compressor | [6 empty] | Ceiling Insulation(R2 to R38) | [6 empty] | Facility Energy Management System
|  |  | HVAC tune-up | [6 empty] | Energy Star Uninterruptable Power Supply | [13 empty] | VSD Controlled Compressor | [6 empty] | Chilled Water System - Variable Speed Drives | [6 empty] | Facility Energy Management System
|  |  | HVAC tune-up | [6 empty] | Energy Star Uninterruptable Power Supply | [13 empty] | VSD Controlled Compressor | [6 empty] | Chilled Water System - Variable Speed Drives | [6 empty] | Facility Energy Management System
|  |  | HVAC tune-up | [6 empty] | Energy Star Uninterruptable Power Supply | [13 empty] | VSD Controlled Compressor | [6 empty] | Chilled Water System - Variable Speed Drives | [6 empty] | Facility Energy Management System
|  |  | HVAC tune-up | [6 empty] | Energy Star Uninterruptable Power Supply | [13 empty] | VSD Controlled Compressor | [6 empty] | Chilled Water System - Variable Speed Drives | [6 empty] | Facility Energy Management System
|  |  | HVAC tune-up_RTU | [6 empty] | Energy Star Uninterruptable Power Supply | [13 empty] | VSD Controlled Compressor | [6 empty] | Chilled Water System - Variable Speed Drives | [6 empty] | Hotel Card Energy Control Systems
|  |  | HVAC tune-up_RTU | [6 empty] | Energy Star Uninterruptable Power Supply | [13 empty] | VSD Controlled Compressor | [6 empty] | Chilled Water System - Variable Speed Drives | [6 empty] | Hotel Card Energy Control Systems
|  |  | HVAC tune-up_RTU | [6 empty] | Energy Star Uninterruptable Power Supply | [13 empty] | VSD Controlled Compressor | [6 empty] | Chilled Water System - Variable Speed Drives | [6 empty] | HVAC tune-up
|  |  | HVAC tune-up_RTU | [6 empty] | Energy Star Uninterruptable Power Supply | [13 empty] | VSD Controlled Compressor | [6 empty] | Chilled Water System - Variable Speed Drives | [6 empty] | HVAC tune-up
|  |  | HVAC tune-up_RTU | [6 empty] | Energy Star Uninterruptable Power Supply | [13 empty] | VSD Controlled Compressor | [6 empty] | Chilled Water System - Variable Speed Drives | [6 empty] | HVAC tune-up
|  |  | HVAC tune-up_RTU | [6 empty] | Energy Star Uninterruptable Power Supply | [13 empty] | VSD Controlled Compressor | [6 empty] | Chilled Water System - Variable Speed Drives | [6 empty] | HVAC tune-up
|  |  | Low U-Value Windows | [6 empty] | Energy Star Uninterruptable Power Supply | [13 empty] | VSD Controlled Compressor | [6 empty] | Chilled Water System - Variable Speed Drives | [6 empty] | HVAC tune-up_RTU
|  |  | Low U-Value Windows | [6 empty] | Energy Star Commercial Glass Door Refrigerator | [13 empty] | VSD Controlled Compressor | [6 empty] | Chilled Water System - Variable Speed Drives | [6 empty] | HVAC tune-up_RTU
|  |  | Low U-Value Windows | [6 empty] | Energy Star Commercial Glass Door Refrigerator | [13 empty] | VSD Controlled Compressor | [6 empty] | Chilled Water System - Variable Speed Drives | [6 empty] | HVAC tune-up_RTU
|  |  | Programmable Thermostat | [6 empty] | Energy Star Commercial Glass Door Refrigerator | [13 empty] | VSD Controlled Compressor | [6 empty] | Chilled Water System - Variable Speed Drives | [6 empty] | HVAC tune-up_RTU
|  |  | Programmable Thermostat | [6 empty] | Energy Star Commercial Glass Door Refrigerator | [13 empty] | VSD Controlled Compressor | [6 empty] | Chilled Water System - Variable Speed Drives | [6 empty] | HVAC tune-up_RTU
|  |  | Programmable Thermostat | [6 empty] | Energy Star Commercial Glass Door Refrigerator | [13 empty] | PSC to ECM Evaporator Fan Motor (Reach-In) | [6 empty] | Chilled Water System - Variable Speed Drives | [6 empty] | HVAC tune-up_RTU
|  |  | Programmable Thermostat | [6 empty] | Energy Star Commercial Glass Door Refrigerator | [13 empty] | PSC to ECM Evaporator Fan Motor (Reach-In) | [6 empty] | Chilled Water System - Variable Speed Drives | [6 empty] | Low U-Value Windows
|  |  | Programmable Thermostat | [6 empty] | Energy Star Commercial Glass Door Refrigerator | [13 empty] | PSC to ECM Evaporator Fan Motor (Reach-In) | [6 empty] | Chilled Water System - Variable Speed Drives | [6 empty] | Low U-Value Windows
|  |  | Programmable Thermostat | [6 empty] | Energy Star Commercial Glass Door Refrigerator | [13 empty] | PSC to ECM Evaporator Fan Motor (Reach-In) | [6 empty] | Chilled Water System - Variable Speed Drives | [6 empty] | Low U-Value Windows
|  |  | Programmable Thermostat | [6 empty] | Energy Star Commercial Glass Door Refrigerator | [13 empty] | PSC to ECM Evaporator Fan Motor (Reach-In) | [6 empty] | Chilled Water System - Variable Speed Drives | [6 empty] | Low U-Value Windows
|  |  | Programmable Thermostat | [6 empty] | Energy Star Commercial Glass Door Refrigerator | [13 empty] | PSC to ECM Evaporator Fan Motor (Reach-In) | [6 empty] | Chilled Water System - Variable Speed Drives | [6 empty] | Low U-Value Windows
|  |  | Programmable Thermostat | [6 empty] | Energy Star Commercial Glass Door Refrigerator | [13 empty] | PSC to ECM Evaporator Fan Motor (Reach-In) | [6 empty] | Chilled Water System - Variable Speed Drives | [6 empty] | Low U-Value Windows
|  |  | Programmable Thermostat | [6 empty] | Energy Star Commercial Glass Door Refrigerator | [13 empty] | PSC to ECM Evaporator Fan Motor (Reach-In) | [6 empty] | Chilled Water System - Variable Speed Drives | [6 empty] | Low U-Value Windows
|  |  | Smart Thermostat | [6 empty] | Energy Star Commercial Glass Door Refrigerator | [13 empty] | PSC to ECM Evaporator Fan Motor (Reach-In) | [6 empty] | Chilled Water System - Variable Speed Drives | [6 empty] | Low U-Value Windows
|  |  | Smart Thermostat | [6 empty] | Energy Star Commercial Glass Door Refrigerator | [13 empty] | PSC to ECM Evaporator Fan Motor (Reach-In) | [6 empty] | Chilled Water System - Variable Speed Drives | [6 empty] | Low U-Value Windows
|  |  | Smart Thermostat | [6 empty] | Energy Star Commercial Glass Door Refrigerator | [13 empty] | PSC to ECM Evaporator Fan Motor (Reach-In) | [6 empty] | Chilled Water System - Variable Speed Drives | [6 empty] | Low U-Value Windows
|  |  | Smart Thermostat | [6 empty] | Energy Star Commercial Glass Door Refrigerator | [13 empty] | PSC to ECM Evaporator Fan Motor (Reach-In) | [6 empty] | Dedicated Outdoor Air System on VRF unit | [6 empty] | Low U-Value Windows
|  |  | Smart Thermostat | [6 empty] | Energy Star Commercial Glass Door Refrigerator | [13 empty] | PSC to ECM Evaporator Fan Motor (Reach-In) | [6 empty] | Dedicated Outdoor Air System on VRF unit | [6 empty] | Low U-Value Windows
|  |  | Smart Thermostat | [6 empty] | Energy Star Commercial Glass Door Refrigerator | [13 empty] | PSC to ECM Evaporator Fan Motor (Reach-In) | [6 empty] | Dedicated Outdoor Air System on VRF unit | [6 empty] | Low U-Value Windows
|  |  | Smart Thermostat | [6 empty] | Energy Star Commercial Glass Door Refrigerator | [13 empty] | PSC to ECM Evaporator Fan Motor (Reach-In) | [6 empty] | Dedicated Outdoor Air System on VRF unit | [6 empty] | Programmable Thermostat
|  |  | Smart Thermostat | [6 empty] | Energy Star Commercial Glass Door Refrigerator | [13 empty] | PSC to ECM Evaporator Fan Motor (Reach-In) | [6 empty] | Dedicated Outdoor Air System on VRF unit | [6 empty] | Programmable Thermostat
|  |  | Smart Thermostat | [6 empty] | Energy Star Commercial Glass Door Refrigerator | [13 empty] | PSC to ECM Evaporator Fan Motor (Reach-In) | [6 empty] | Dedicated Outdoor Air System on VRF unit | [6 empty] | Programmable Thermostat
|  |  | Smart Thermostat | [6 empty] | Energy Star Commercial Glass Door Refrigerator | [13 empty] | PSC to ECM Evaporator Fan Motor (Reach-In) | [6 empty] | Dedicated Outdoor Air System on VRF unit | [6 empty] | Programmable Thermostat
|  |  | Smart Thermostat | [6 empty] | Energy Star Commercial Glass Door Refrigerator | [13 empty] | PSC to ECM Evaporator Fan Motor (Reach-In) | [6 empty] | Dedicated Outdoor Air System on VRF unit | [6 empty] | Programmable Thermostat
|  |  | Smart Thermostat | [6 empty] | Energy Star Commercial Glass Door Refrigerator | [13 empty] | PSC to ECM Evaporator Fan Motor (Reach-In) | [6 empty] | Duct Sealing Repair | [6 empty] | Programmable Thermostat
|  |  | Smart Thermostat | [6 empty] | Energy Star Commercial Glass Door Refrigerator | [13 empty] | PSC to ECM Evaporator Fan Motor (Reach-In) | [6 empty] | Duct Sealing Repair | [6 empty] | Programmable Thermostat
|  |  | Smart Thermostat | [6 empty] | Energy Star Commercial Glass Door Refrigerator | [13 empty] | PSC to ECM Evaporator Fan Motor (Reach-In) | [6 empty] | Duct Sealing Repair | [6 empty] | Programmable Thermostat
|  |  | Smart Thermostat | [6 empty] | Energy Star Commercial Solid Door Refrigerator | [13 empty] | PSC to ECM Evaporator Fan Motor (Reach-In) | [6 empty] | Duct Sealing Repair | [6 empty] | Programmable Thermostat
|  |  | Smart Thermostat | [6 empty] | Energy Star Commercial Solid Door Refrigerator | [13 empty] | PSC to ECM Evaporator Fan Motor (Reach-In) | [6 empty] | Duct Sealing Repair | [6 empty] | Programmable Thermostat
|  |  | Wall Insulation | [6 empty] | Energy Star Commercial Solid Door Refrigerator | [13 empty] | PSC to ECM Evaporator Fan Motor (Reach-In) | [6 empty] | Duct Sealing Repair | [6 empty] | Smart Thermostat
|  |  | Wall Insulation | [6 empty] | Energy Star Commercial Solid Door Refrigerator | [13 empty] | PSC to ECM Evaporator Fan Motor (Reach-In) | [6 empty] | Duct Sealing Repair | [6 empty] | Smart Thermostat
|  |  | Wall Insulation | [6 empty] | Energy Star Commercial Solid Door Refrigerator | [13 empty] | PSC to ECM Evaporator Fan Motor (Walk-In, Refrigerator) | [6 empty] | Duct Sealing Repair | [6 empty] | Smart Thermostat
|  |  | Wall Insulation | [6 empty] | Energy Star Commercial Solid Door Refrigerator | [13 empty] | PSC to ECM Evaporator Fan Motor (Walk-In, Refrigerator) | [6 empty] | ECM Motors on Furnaces | [6 empty] | Smart Thermostat
|  |  | Wall Insulation | [6 empty] | Energy Star Commercial Solid Door Refrigerator | [13 empty] | PSC to ECM Evaporator Fan Motor (Walk-In, Refrigerator) | [6 empty] | ECM Motors on Furnaces | [6 empty] | Smart Thermostat
|  |  | Wall Insulation | [6 empty] | Energy Star Commercial Solid Door Refrigerator | [13 empty] | PSC to ECM Evaporator Fan Motor (Walk-In, Refrigerator) | [6 empty] | ECM Motors on Furnaces | [6 empty] | Smart Thermostat
|  |  | Wall Insulation | [6 empty] | Energy Star Commercial Solid Door Refrigerator | [13 empty] | PSC to ECM Evaporator Fan Motor (Walk-In, Refrigerator) | [6 empty] | ECM Motors on Furnaces | [6 empty] | Smart Thermostat
|  |  | Wall Insulation | [6 empty] | Energy Star Commercial Solid Door Refrigerator | [13 empty] | PSC to ECM Evaporator Fan Motor (Walk-In, Refrigerator) | [6 empty] | ECM Motors on Furnaces | [6 empty] | Smart Thermostat
|  |  | Wall Insulation | [6 empty] | Energy Star Commercial Solid Door Refrigerator | [13 empty] | PSC to ECM Evaporator Fan Motor (Walk-In, Refrigerator) | [6 empty] | ECM Motors on Furnaces | [6 empty] | Smart Thermostat
|  |  | Wall Insulation | [6 empty] | Energy Star Commercial Solid Door Refrigerator | [13 empty] | PSC to ECM Evaporator Fan Motor (Walk-In, Refrigerator) | [6 empty] | ECM Motors on Furnaces | [6 empty] | Smart Thermostat
|  |  | Wall Insulation | [6 empty] | Energy Star Commercial Solid Door Refrigerator | [13 empty] | PSC to ECM Evaporator Fan Motor (Walk-In, Refrigerator) | [6 empty] | ECM Motors on Furnaces | [6 empty] | Smart Thermostat
|  |  | Wall Insulation | [6 empty] | Energy Star Commercial Solid Door Refrigerator | [13 empty] | PSC to ECM Evaporator Fan Motor (Walk-In, Refrigerator) | [6 empty] | ECM Motors on Furnaces | [6 empty] | Smart Thermostat
|  |  | Wall Insulation | [6 empty] | Energy Star Commercial Solid Door Refrigerator | [13 empty] | PSC to ECM Evaporator Fan Motor (Walk-In, Refrigerator) | [6 empty] | ECM Motors on Furnaces | [6 empty] | Smart Thermostat
|  |  | Water Cooled Refrigeration Heat Recovery | [6 empty] | Energy Star Commercial Solid Door Refrigerator | [13 empty] | PSC to ECM Evaporator Fan Motor (Walk-In, Refrigerator) | [6 empty] | ECM Motors on Furnaces | [6 empty] | Smart Thermostat
|  |  | Water Cooled Refrigeration Heat Recovery | [6 empty] | Energy Star Commercial Solid Door Refrigerator | [13 empty] | PSC to ECM Evaporator Fan Motor (Walk-In, Refrigerator) | [6 empty] | ECM Motors on Furnaces | [6 empty] | Smart Thermostat
|  |  | Bi-Level Lighting Control (Interior) | [6 empty] | Energy Star Commercial Solid Door Refrigerator | [13 empty] | PSC to ECM Evaporator Fan Motor (Walk-In, Refrigerator) | [6 empty] | ECM Motors on Furnaces | [6 empty] | Smart Thermostat
|  |  | Bi-Level Lighting Control (Interior) | [6 empty] | Energy Star Commercial Solid Door Refrigerator | [13 empty] | PSC to ECM Evaporator Fan Motor (Walk-In, Refrigerator) | [6 empty] | ECM Motors on Furnaces | [6 empty] | Wall Insulation
|  |  | Bi-Level Lighting Control (Interior) | [6 empty] | Energy Star Commercial Solid Door Refrigerator | [13 empty] | PSC to ECM Evaporator Fan Motor (Walk-In, Refrigerator) | [6 empty] | ECM Motors on Furnaces | [6 empty] | Wall Insulation
|  |  | Bi-Level Lighting Control (Interior) | [6 empty] | Energy Star Commercial Solid Door Refrigerator | [13 empty] | PSC to ECM Evaporator Fan Motor (Walk-In, Refrigerator) | [6 empty] | ECM Motors on Furnaces | [6 empty] | Wall Insulation
|  |  | Bi-Level Lighting Control (Interior) | [6 empty] | Energy Star Commercial Solid Door Refrigerator | [13 empty] | PSC to ECM Evaporator Fan Motor (Walk-In, Refrigerator) | [6 empty] | ECM Motors on Furnaces | [6 empty] | Wall Insulation
|  |  | Bi-Level Lighting Control (Interior) | [6 empty] | Energy Star Commercial Solid Door Refrigerator | [13 empty] | PSC to ECM Evaporator Fan Motor (Walk-In, Refrigerator) | [6 empty] | ECM Motors on Furnaces | [6 empty] | Wall Insulation
|  |  | Interior Lighting Controls | [6 empty] | Energy Star Commercial Solid Door Refrigerator | [13 empty] | PSC to ECM Evaporator Fan Motor (Walk-In, Refrigerator) | [6 empty] | Facility Energy Management System | [6 empty] | Wall Insulation
|  |  | Interior Lighting Controls | [6 empty] | Energy Star Commercial Solid Door Refrigerator | [13 empty] | PSC to ECM Evaporator Fan Motor (Walk-In, Refrigerator) | [6 empty] | Facility Energy Management System | [6 empty] | Wall Insulation
|  |  | Interior Lighting Controls | [6 empty] | Energy Star Commercial Solid Door Refrigerator | [13 empty] | PSC to ECM Evaporator Fan Motor (Walk-In, Refrigerator) | [6 empty] | Facility Energy Management System | [6 empty] | Wall Insulation
|  |  | Interior Lighting Controls | [6 empty] | Refrigerated Display Case LED Lighting | [13 empty] | PSC to ECM Evaporator Fan Motor (Walk-In, Refrigerator) | [6 empty] | Facility Energy Management System | [6 empty] | Wall Insulation
|  |  | Interior Lighting Controls | [6 empty] | Refrigerated Display Case LED Lighting | [13 empty] | PSC to ECM Evaporator Fan Motor (Walk-In, Refrigerator) | [6 empty] | Facility Energy Management System | [6 empty] | Wall Insulation
|  |  | Interior Lighting Controls | [6 empty] | Refrigerated Display Case LED Lighting | [13 empty] | PSC to ECM Evaporator Fan Motor (Walk-In, Refrigerator) | [6 empty] | Facility Energy Management System | [6 empty] | Wall Insulation
|  |  | Interior Lighting Controls | [6 empty] | Refrigerated Display Case LED Lighting | [13 empty] | PSC to ECM Evaporator Fan Motor (Walk-In, Refrigerator) | [6 empty] | Facility Energy Management System | [6 empty] | Wall Insulation
|  |  | Interior Lighting Controls | [6 empty] | Refrigerated Display Case LED Lighting | [13 empty] | Demand Controlled Ventilation | [6 empty] | Facility Energy Management System | [6 empty] | Wall Insulation
|  |  | Interior Lighting Controls | [6 empty] | Refrigerated Display Case LED Lighting | [13 empty] | Demand Controlled Ventilation | [6 empty] | Facility Energy Management System | [6 empty] | Water Cooled Refrigeration Heat Recovery
|  |  | Interior Lighting Controls | [6 empty] | Refrigerated Display Case LED Lighting | [13 empty] | Demand Controlled Ventilation | [6 empty] | Facility Energy Management System | [6 empty] | Water Cooled Refrigeration Heat Recovery
|  |  | Interior Lighting Controls | [6 empty] | Refrigerated Display Case LED Lighting | [13 empty] | Demand Controlled Ventilation | [6 empty] | Facility Energy Management System | [6 empty] | Bi-Level Lighting Control (Interior)
|  |  | Interior Lighting Controls | [6 empty] | Refrigerated Display Case LED Lighting | [13 empty] | Demand Controlled Ventilation | [6 empty] | Facility Energy Management System | [6 empty] | Bi-Level Lighting Control (Interior)
|  |  | Interior Lighting Controls | [6 empty] | Refrigerated Display Case LED Lighting | [13 empty] | Demand Controlled Ventilation | [6 empty] | Hotel Card Energy Control Systems | [6 empty] | Bi-Level Lighting Control (Interior)
|  |  | Interior Lighting Controls | [6 empty] | Refrigerated Display Case LED Lighting | [13 empty] | Demand Controlled Ventilation | [6 empty] | Hotel Card Energy Control Systems | [6 empty] | Bi-Level Lighting Control (Interior)
|  |  | Interior Lighting Controls | [6 empty] | Refrigerated Display Case LED Lighting | [13 empty] | Demand Controlled Ventilation | [6 empty] | HVAC tune-up | [6 empty] | Bi-Level Lighting Control (Interior)
|  |  | Interior Lighting Controls | [6 empty] | Refrigerated Display Case LED Lighting | [20 empty] | HVAC tune-up | [6 empty] | Bi-Level Lighting Control (Interior)
|  |  | Interior Lighting Controls | [6 empty] | High Speed Fans | [20 empty] | HVAC tune-up | [6 empty] | Bi-Level Lighting Control (Interior)
|  |  | Interior Lighting Controls | [6 empty] | High Speed Fans | [20 empty] | HVAC tune-up | [6 empty] | Bi-Level Lighting Control (Interior)
|  |  | Interior Lighting Controls | [6 empty] | High Speed Fans | [20 empty] | HVAC tune-up | [6 empty] | Interior Lighting Controls
|  |  | Interior Lighting Controls | [6 empty] | High Speed Fans | [20 empty] | HVAC tune-up | [6 empty] | Interior Lighting Controls
|  |  | VSD Controlled Compressor | [6 empty] | High Speed Fans | [20 empty] | HVAC tune-up | [6 empty] | Interior Lighting Controls
|  |  | VSD Controlled Compressor | [6 empty] | High Speed Fans | [20 empty] | HVAC tune-up | [6 empty] | Interior Lighting Controls
|  |  | VSD Controlled Compressor | [6 empty] | High Speed Fans | [20 empty] | HVAC tune-up | [6 empty] | Interior Lighting Controls
|  |  | VSD Controlled Compressor | [6 empty] | High Speed Fans | [20 empty] | HVAC tune-up | [6 empty] | Interior Lighting Controls
|  |  | VSD Controlled Compressor | [6 empty] | High Speed Fans | [20 empty] | HVAC tune-up | [6 empty] | Interior Lighting Controls
|  |  | VSD Controlled Compressor | [6 empty] | High Speed Fans | [20 empty] | HVAC tune-up | [6 empty] | Interior Lighting Controls
|  |  | VSD Controlled Compressor | [6 empty] | High Speed Fans | [20 empty] | HVAC tune-up_RTU | [6 empty] | Interior Lighting Controls
|  |  | VSD Controlled Compressor | [6 empty] | High Speed Fans | [20 empty] | HVAC tune-up_RTU | [6 empty] | Interior Lighting Controls
|  |  | VSD Controlled Compressor | [6 empty] | High Speed Fans | [20 empty] | HVAC tune-up_RTU | [6 empty] | Interior Lighting Controls
|  |  | VSD Controlled Compressor | [6 empty] | High Speed Fans | [20 empty] | HVAC tune-up_RTU | [6 empty] | Interior Lighting Controls
|  |  | VSD Controlled Compressor | [6 empty] | High Speed Fans | [20 empty] | HVAC tune-up_RTU | [6 empty] | Interior Lighting Controls
|  |  | VSD Controlled Compressor | [6 empty] | High Speed Fans | [20 empty] | HVAC tune-up_RTU | [6 empty] | Interior Lighting Controls
|  |  | VSD Controlled Compressor | [6 empty] | High Speed Fans | [20 empty] | HVAC tune-up_RTU | [6 empty] | Interior Lighting Controls
|  |  | VSD Controlled Compressor | [6 empty] | High Speed Fans | [20 empty] | HVAC tune-up_RTU | [6 empty] | Interior Lighting Controls
|  |  | VSD Controlled Compressor | [6 empty] | High Speed Fans | [20 empty] | Low U-Value Windows | [6 empty] | Interior Lighting Controls
|  |  | VSD Controlled Compressor | [6 empty] | High Speed Fans | [20 empty] | Low U-Value Windows | [6 empty] | Interior Lighting Controls
|  |  | VSD Controlled Compressor | [6 empty] | High Speed Fans | [20 empty] | Low U-Value Windows | [6 empty] | Interior Lighting Controls
|  |  | VSD Controlled Compressor | [6 empty] | High Speed Fans | [20 empty] | Low U-Value Windows | [6 empty] | Interior Lighting Controls
|  |  | VSD Controlled Compressor | [6 empty] | High Speed Fans | [20 empty] | Low U-Value Windows | [6 empty] | VSD Controlled Compressor
|  |  | VSD Controlled Compressor | [6 empty] | High Speed Fans | [20 empty] | Low U-Value Windows | [6 empty] | VSD Controlled Compressor
|  |  | VSD Controlled Compressor | [6 empty] | High Speed Fans | [20 empty] | Low U-Value Windows | [6 empty] | VSD Controlled Compressor
|  |  | VSD Controlled Compressor | [6 empty] | High Speed Fans | [20 empty] | Low U-Value Windows | [6 empty] | VSD Controlled Compressor
|  |  | VSD Controlled Compressor | [6 empty] | Hot Water Circulation Pump Control | [20 empty] | Low U-Value Windows | [6 empty] | VSD Controlled Compressor
|  |  | VSD Controlled Compressor | [6 empty] | Hot Water Circulation Pump Control | [20 empty] | Low U-Value Windows | [6 empty] | VSD Controlled Compressor
|  |  | VSD Controlled Compressor | [6 empty] | Hot Water Circulation Pump Control | [20 empty] | Low U-Value Windows | [6 empty] | VSD Controlled Compressor
|  |  | VSD Controlled Compressor | [6 empty] | Hot Water Circulation Pump Control | [20 empty] | Low U-Value Windows | [6 empty] | VSD Controlled Compressor
|  |  | Network PC Power Management | [6 empty] | Hot Water Circulation Pump Control | [20 empty] | Low U-Value Windows | [6 empty] | VSD Controlled Compressor
|  |  | Network PC Power Management | [6 empty] | Hot Water Circulation Pump Control | [20 empty] | Programmable Thermostat | [6 empty] | VSD Controlled Compressor
|  |  | Network PC Power Management | [6 empty] | Hot Water Circulation Pump Control | [20 empty] | Programmable Thermostat | [6 empty] | VSD Controlled Compressor
|  |  | Network PC Power Management | [6 empty] | Hot Water Circulation Pump Control | [20 empty] | Programmable Thermostat | [6 empty] | VSD Controlled Compressor
|  |  | Network PC Power Management | [6 empty] | Hot Water Circulation Pump Control | [20 empty] | Programmable Thermostat | [6 empty] | VSD Controlled Compressor
|  |  | Network PC Power Management | [6 empty] | Hot Water Circulation Pump Control | [20 empty] | Programmable Thermostat | [6 empty] | VSD Controlled Compressor
|  |  | Network PC Power Management | [6 empty] | Hot Water Circulation Pump Control | [20 empty] | Programmable Thermostat | [6 empty] | VSD Controlled Compressor
|  |  | Network PC Power Management | [6 empty] | Hot Water Circulation Pump Control | [20 empty] | Programmable Thermostat | [6 empty] | VSD Controlled Compressor
|  |  | Network PC Power Management | [6 empty] | Hot Water Circulation Pump Control | [20 empty] | Programmable Thermostat | [6 empty] | VSD Controlled Compressor
|  |  | Network PC Power Management | [6 empty] | Hot Water Circulation Pump Control | [20 empty] | Programmable Thermostat | [6 empty] | VSD Controlled Compressor
|  |  | Network PC Power Management | [6 empty] | Hot Water Circulation Pump Control | [20 empty] | Programmable Thermostat | [6 empty] | VSD Controlled Compressor
|  |  | Network PC Power Management | [6 empty] | Hot Water Circulation Pump Control | [20 empty] | Programmable Thermostat | [6 empty] | VSD Controlled Compressor
|  |  | Network PC Power Management | [6 empty] | Hot Water Circulation Pump Control | [20 empty] | Programmable Thermostat | [6 empty] | VSD Controlled Compressor
|  |  | Network PC Power Management | [6 empty] | Hot Water Circulation Pump Control | [20 empty] | Smart Thermostat | [6 empty] | VSD Controlled Compressor
|  |  | Network PC Power Management | [6 empty] | Hot Water Pipe Insulation | [20 empty] | Smart Thermostat | [6 empty] | VSD Controlled Compressor
|  |  | Network PC Power Management | [6 empty] | Hot Water Pipe Insulation | [20 empty] | Smart Thermostat | [6 empty] | VSD Controlled Compressor
|  |  | Network PC Power Management | [6 empty] | Hot Water Pipe Insulation | [20 empty] | Smart Thermostat | [6 empty] | VSD Controlled Compressor
|  |  | Network PC Power Management | [6 empty] | Hot Water Pipe Insulation | [20 empty] | Smart Thermostat | [6 empty] | VSD Controlled Compressor
|  |  | Network PC Power Management | [6 empty] | Hot Water Pipe Insulation | [20 empty] | Smart Thermostat | [6 empty] | Network PC Power Management
|  |  | Network PC Power Management | [6 empty] | Hot Water Pipe Insulation | [20 empty] | Smart Thermostat | [6 empty] | Network PC Power Management
|  |  | Network PC Power Management | [6 empty] | Hot Water Pipe Insulation | [20 empty] | Smart Thermostat | [6 empty] | Network PC Power Management
|  |  | Network PC Power Management | [6 empty] | Hot Water Pipe Insulation | [20 empty] | Smart Thermostat | [6 empty] | Network PC Power Management
|  |  | Network PC Power Management | [6 empty] | Hot Water Pipe Insulation | [20 empty] | Smart Thermostat | [6 empty] | Network PC Power Management
|  |  | Network PC Power Management | [6 empty] | Hot Water Pipe Insulation | [20 empty] | Smart Thermostat | [6 empty] | Network PC Power Management
|  |  | PSC to ECM Evaporator Fan Motor (Reach-In) | [6 empty] | Hot Water Pipe Insulation | [20 empty] | Smart Thermostat | [6 empty] | Network PC Power Management
|  |  | PSC to ECM Evaporator Fan Motor (Reach-In) | [6 empty] | Hot Water Pipe Insulation | [20 empty] | Smart Thermostat | [6 empty] | Network PC Power Management
|  |  | PSC to ECM Evaporator Fan Motor (Reach-In) | [6 empty] | Hot Water Pipe Insulation | [20 empty] | Smart Thermostat | [6 empty] | Network PC Power Management
|  |  | PSC to ECM Evaporator Fan Motor (Reach-In) | [6 empty] | Hot Water Pipe Insulation | [20 empty] | Smart Thermostat | [6 empty] | Network PC Power Management
|  |  | PSC to ECM Evaporator Fan Motor (Reach-In) | [6 empty] | Hot Water Pipe Insulation | [20 empty] | Smart Thermostat | [6 empty] | Network PC Power Management
|  |  | PSC to ECM Evaporator Fan Motor (Reach-In) | [6 empty] | Hot Water Pipe Insulation | [20 empty] | Wall Insulation | [6 empty] | Network PC Power Management
|  |  | PSC to ECM Evaporator Fan Motor (Reach-In) | [6 empty] | Hot Water Pipe Insulation | [20 empty] | Wall Insulation | [6 empty] | Network PC Power Management
|  |  | PSC to ECM Evaporator Fan Motor (Reach-In) | [6 empty] | Hot Water Pipe Insulation | [20 empty] | Wall Insulation | [6 empty] | Network PC Power Management
|  |  | PSC to ECM Evaporator Fan Motor (Reach-In) | [6 empty] | Hot Water Pipe Insulation | [20 empty] | Wall Insulation | [6 empty] | Network PC Power Management
|  |  | PSC to ECM Evaporator Fan Motor (Reach-In) | [6 empty] | Hot Water Pipe Insulation | [20 empty] | Wall Insulation | [6 empty] | Network PC Power Management
|  |  | PSC to ECM Evaporator Fan Motor (Reach-In) | [6 empty] | Hot Water Pipe Insulation | [20 empty] | Wall Insulation | [6 empty] | Network PC Power Management
|  |  | PSC to ECM Evaporator Fan Motor (Reach-In) | [6 empty] | Hot Water Pipe Insulation | [20 empty] | Wall Insulation | [6 empty] | Network PC Power Management
|  |  | PSC to ECM Evaporator Fan Motor (Reach-In) | [6 empty] | Hot Water Pipe Insulation | [20 empty] | Wall Insulation | [6 empty] | Network PC Power Management
|  |  | PSC to ECM Evaporator Fan Motor (Reach-In) | [6 empty] | Hot Water Pipe Insulation | [20 empty] | Wall Insulation | [6 empty] | Network PC Power Management
|  |  | PSC to ECM Evaporator Fan Motor (Reach-In) | [6 empty] | Hot Water Pipe Insulation | [20 empty] | Wall Insulation | [6 empty] | Network PC Power Management
|  |  | PSC to ECM Evaporator Fan Motor (Reach-In) | [6 empty] | Hot Water Pipe Insulation | [20 empty] | Wall Insulation | [6 empty] | Network PC Power Management
|  |  | PSC to ECM Evaporator Fan Motor (Reach-In) | [6 empty] | Bi-Level Lighting Control (Exterior) | [20 empty] | Wall Insulation | [6 empty] | Network PC Power Management
|  |  | PSC to ECM Evaporator Fan Motor (Reach-In) | [6 empty] | Bi-Level Lighting Control (Exterior) | [20 empty] | Wall Insulation | [6 empty] | Network PC Power Management
|  |  | PSC to ECM Evaporator Fan Motor (Reach-In) | [6 empty] | Bi-Level Lighting Control (Exterior) | [20 empty] | Water Cooled Refrigeration Heat Recovery | [6 empty] | PSC to ECM Evaporator Fan Motor (Reach-In)
|  |  | PSC to ECM Evaporator Fan Motor (Reach-In) | [6 empty] | Bi-Level Lighting Control (Exterior) | [20 empty] | Water Cooled Refrigeration Heat Recovery | [6 empty] | PSC to ECM Evaporator Fan Motor (Reach-In)
|  |  | PSC to ECM Evaporator Fan Motor (Reach-In) | [6 empty] | Bi-Level Lighting Control (Exterior) | [20 empty] | Bi-Level Lighting Control (Interior) | [6 empty] | PSC to ECM Evaporator Fan Motor (Reach-In)
|  |  | PSC to ECM Evaporator Fan Motor (Reach-In) | [6 empty] | Bi-Level Lighting Control (Exterior) | [20 empty] | Bi-Level Lighting Control (Interior) | [6 empty] | PSC to ECM Evaporator Fan Motor (Reach-In)
|  |  | PSC to ECM Evaporator Fan Motor (Reach-In) | [6 empty] | Bi-Level Lighting Control (Exterior) | [20 empty] | Bi-Level Lighting Control (Interior) | [6 empty] | PSC to ECM Evaporator Fan Motor (Reach-In)
|  |  | PSC to ECM Evaporator Fan Motor (Reach-In) | [6 empty] | Bi-Level Lighting Control (Exterior) | [20 empty] | Bi-Level Lighting Control (Interior) | [6 empty] | PSC to ECM Evaporator Fan Motor (Reach-In)
|  |  | PSC to ECM Evaporator Fan Motor (Reach-In) | [6 empty] | Bi-Level Lighting Control (Exterior) | [20 empty] | Bi-Level Lighting Control (Interior) | [6 empty] | PSC to ECM Evaporator Fan Motor (Reach-In)
|  |  | PSC to ECM Evaporator Fan Motor (Reach-In) | [6 empty] | Bi-Level Lighting Control (Exterior) | [20 empty] | Bi-Level Lighting Control (Interior) | [6 empty] | PSC to ECM Evaporator Fan Motor (Reach-In)
|  |  | PSC to ECM Evaporator Fan Motor (Walk-In, Refrigerator) | [6 empty] | Bi-Level Lighting Control (Exterior) | [20 empty] | Bi-Level Lighting Control (Interior) | [6 empty] | PSC to ECM Evaporator Fan Motor (Reach-In)
|  |  | PSC to ECM Evaporator Fan Motor (Walk-In, Refrigerator) | [6 empty] | Bi-Level Lighting Control (Exterior) | [20 empty] | Bi-Level Lighting Control (Interior) | [6 empty] | PSC to ECM Evaporator Fan Motor (Reach-In)
|  |  | PSC to ECM Evaporator Fan Motor (Walk-In, Refrigerator) | [6 empty] | Bi-Level Lighting Control (Exterior) | [20 empty] | Bi-Level Lighting Control (Interior) | [6 empty] | PSC to ECM Evaporator Fan Motor (Reach-In)
|  |  | PSC to ECM Evaporator Fan Motor (Walk-In, Refrigerator) | [6 empty] | Bi-Level Lighting Control (Exterior) | [20 empty] | Bi-Level Lighting Control (Interior) | [6 empty] | PSC to ECM Evaporator Fan Motor (Reach-In)
|  |  | PSC to ECM Evaporator Fan Motor (Walk-In, Refrigerator) | [6 empty] | Bi-Level Lighting Control (Exterior) | [20 empty] | Bi-Level Lighting Control (Interior) | [6 empty] | PSC to ECM Evaporator Fan Motor (Reach-In)
|  |  | PSC to ECM Evaporator Fan Motor (Walk-In, Refrigerator) | [6 empty] | Bi-Level Lighting Control (Exterior) | [20 empty] | Bi-Level Lighting Control (Interior) | [6 empty] | PSC to ECM Evaporator Fan Motor (Reach-In)
|  |  | PSC to ECM Evaporator Fan Motor (Walk-In, Refrigerator) | [6 empty] | Bi-Level Lighting Control (Exterior) | [20 empty] | Interior Lighting Controls | [6 empty] | PSC to ECM Evaporator Fan Motor (Reach-In)
|  |  | PSC to ECM Evaporator Fan Motor (Walk-In, Refrigerator) | [6 empty] | Bi-Level Lighting Control (Exterior) | [20 empty] | Interior Lighting Controls | [6 empty] | PSC to ECM Evaporator Fan Motor (Reach-In)
|  |  | PSC to ECM Evaporator Fan Motor (Walk-In, Refrigerator) | [6 empty] | Bi-Level Lighting Control (Exterior) | [20 empty] | Interior Lighting Controls | [6 empty] | PSC to ECM Evaporator Fan Motor (Reach-In)
|  |  | PSC to ECM Evaporator Fan Motor (Walk-In, Refrigerator) | [6 empty] | Bi-Level Lighting Control (Exterior) | [20 empty] | Interior Lighting Controls | [6 empty] | PSC to ECM Evaporator Fan Motor (Reach-In)
|  |  | PSC to ECM Evaporator Fan Motor (Walk-In, Refrigerator) | [6 empty] | Bi-Level Lighting Control (Exterior) | [20 empty] | Interior Lighting Controls | [6 empty] | PSC to ECM Evaporator Fan Motor (Reach-In)
|  |  | PSC to ECM Evaporator Fan Motor (Walk-In, Refrigerator) | [6 empty] | Bi-Level Lighting Control (Exterior) | [20 empty] | Interior Lighting Controls | [6 empty] | PSC to ECM Evaporator Fan Motor (Reach-In)
|  |  | PSC to ECM Evaporator Fan Motor (Walk-In, Refrigerator) | [6 empty] | Bi-Level Lighting Control (Exterior) | [20 empty] | Interior Lighting Controls | [6 empty] | PSC to ECM Evaporator Fan Motor (Reach-In)
|  |  | PSC to ECM Evaporator Fan Motor (Walk-In, Refrigerator) | [6 empty] | Bi-Level Lighting Control (Exterior) | [20 empty] | Interior Lighting Controls | [6 empty] | PSC to ECM Evaporator Fan Motor (Reach-In)
|  |  | PSC to ECM Evaporator Fan Motor (Walk-In, Refrigerator) | [6 empty] | Bi-Level Lighting Control (Exterior) | [20 empty] | Interior Lighting Controls | [6 empty] | PSC to ECM Evaporator Fan Motor (Reach-In)
|  |  | PSC to ECM Evaporator Fan Motor (Walk-In, Refrigerator) | [6 empty] | Bi-Level Lighting Control (Exterior) | [20 empty] | Interior Lighting Controls | [6 empty] | PSC to ECM Evaporator Fan Motor (Reach-In)
|  |  | PSC to ECM Evaporator Fan Motor (Walk-In, Refrigerator) | [6 empty] | Outdoor Lighting Controls | [20 empty] | Interior Lighting Controls | [6 empty] | PSC to ECM Evaporator Fan Motor (Reach-In)
|  |  | PSC to ECM Evaporator Fan Motor (Walk-In, Refrigerator) | [6 empty] | Outdoor Lighting Controls | [20 empty] | Interior Lighting Controls | [6 empty] | PSC to ECM Evaporator Fan Motor (Reach-In)
|  |  | PSC to ECM Evaporator Fan Motor (Walk-In, Refrigerator) | [6 empty] | Outdoor Lighting Controls | [20 empty] | Interior Lighting Controls | [6 empty] | PSC to ECM Evaporator Fan Motor (Walk-In, Refrigerator)
|  |  | PSC to ECM Evaporator Fan Motor (Walk-In, Refrigerator) | [6 empty] | Outdoor Lighting Controls | [20 empty] | Interior Lighting Controls | [6 empty] | PSC to ECM Evaporator Fan Motor (Walk-In, Refrigerator)
|  |  | PSC to ECM Evaporator Fan Motor (Walk-In, Refrigerator) | [6 empty] | Outdoor Lighting Controls | [20 empty] | Interior Lighting Controls | [6 empty] | PSC to ECM Evaporator Fan Motor (Walk-In, Refrigerator)
|  |  | PSC to ECM Evaporator Fan Motor (Walk-In, Refrigerator) | [6 empty] | Outdoor Lighting Controls | [20 empty] | Interior Lighting Controls | [6 empty] | PSC to ECM Evaporator Fan Motor (Walk-In, Refrigerator)
|  |  | PSC to ECM Evaporator Fan Motor (Walk-In, Refrigerator) | [6 empty] | Outdoor Lighting Controls | [20 empty] | Interior Lighting Controls | [6 empty] | PSC to ECM Evaporator Fan Motor (Walk-In, Refrigerator)
|  |  | PSC to ECM Evaporator Fan Motor (Walk-In, Refrigerator) | [6 empty] | Outdoor Lighting Controls | [20 empty] | Interior Lighting Controls | [6 empty] | PSC to ECM Evaporator Fan Motor (Walk-In, Refrigerator)
|  |  | PSC to ECM Evaporator Fan Motor (Walk-In, Refrigerator) | [6 empty] | Outdoor Lighting Controls | [20 empty] | Interior Lighting Controls | [6 empty] | PSC to ECM Evaporator Fan Motor (Walk-In, Refrigerator)
|  |  | PSC to ECM Evaporator Fan Motor (Walk-In, Refrigerator) | [6 empty] | Outdoor Lighting Controls | [20 empty] | Interior Lighting Controls | [6 empty] | PSC to ECM Evaporator Fan Motor (Walk-In, Refrigerator)
|  |  | Demand Controlled Ventilation | [6 empty] | Outdoor Lighting Controls | [20 empty] | Interior Lighting Controls | [6 empty] | PSC to ECM Evaporator Fan Motor (Walk-In, Refrigerator)
|  |  | Demand Controlled Ventilation | [6 empty] | Outdoor Lighting Controls | [20 empty] | Interior Lighting Controls | [6 empty] | PSC to ECM Evaporator Fan Motor (Walk-In, Refrigerator)
|  |  | Demand Controlled Ventilation | [6 empty] | Outdoor Lighting Controls | [20 empty] | Engine Block Timer | [6 empty] | PSC to ECM Evaporator Fan Motor (Walk-In, Refrigerator)
|  |  | Demand Controlled Ventilation | [6 empty] | Outdoor Lighting Controls | [20 empty] | Engine Block Timer | [6 empty] | PSC to ECM Evaporator Fan Motor (Walk-In, Refrigerator)
|  |  | Demand Controlled Ventilation | [6 empty] | Outdoor Lighting Controls | [20 empty] | Engine Block Timer | [6 empty] | PSC to ECM Evaporator Fan Motor (Walk-In, Refrigerator)
|  |  | Demand Controlled Ventilation | [6 empty] | Outdoor Lighting Controls | [20 empty] | Engine Block Timer | [6 empty] | PSC to ECM Evaporator Fan Motor (Walk-In, Refrigerator)
|  |  | Demand Controlled Ventilation | [6 empty] | Outdoor Lighting Controls | [20 empty] | Engine Block Timer | [6 empty] | PSC to ECM Evaporator Fan Motor (Walk-In, Refrigerator)
|  |  | Demand Controlled Ventilation | [6 empty] | Outdoor Lighting Controls | [20 empty] | Engine Block Timer | [6 empty] | PSC to ECM Evaporator Fan Motor (Walk-In, Refrigerator)
[10 empty] | Outdoor Lighting Controls | [20 empty] | Engine Block Timer | [6 empty] | PSC to ECM Evaporator Fan Motor (Walk-In, Refrigerator)
[10 empty] | Outdoor Lighting Controls | [20 empty] | Engine Block Timer | [6 empty] | PSC to ECM Evaporator Fan Motor (Walk-In, Refrigerator)
[10 empty] | Outdoor Lighting Controls | [20 empty] | Engine Block Timer | [6 empty] | PSC to ECM Evaporator Fan Motor (Walk-In, Refrigerator)
[10 empty] | Outdoor Lighting Controls | [20 empty] | Engine Block Timer | [6 empty] | PSC to ECM Evaporator Fan Motor (Walk-In, Refrigerator)
[10 empty] | Outdoor Lighting Controls | [20 empty] | Engine Block Timer | [6 empty] | PSC to ECM Evaporator Fan Motor (Walk-In, Refrigerator)
[10 empty] | Outdoor Lighting Controls | [20 empty] | Engine Block Timer | [6 empty] | PSC to ECM Evaporator Fan Motor (Walk-In, Refrigerator)
[10 empty] | Outdoor Lighting Controls | [20 empty] | Engine Block Timer | [6 empty] | PSC to ECM Evaporator Fan Motor (Walk-In, Refrigerator)
[10 empty] | Outdoor Lighting Controls | [20 empty] | Engine Block Timer | [6 empty] | PSC to ECM Evaporator Fan Motor (Walk-In, Refrigerator)
[10 empty] | Ceiling Insulation(R2 to R38) | [20 empty] | Engine Block Timer | [6 empty] | PSC to ECM Evaporator Fan Motor (Walk-In, Refrigerator)
[10 empty] | Ceiling Insulation(R2 to R38) | [20 empty] | Engine Block Timer | [6 empty] | PSC to ECM Evaporator Fan Motor (Walk-In, Refrigerator)
[10 empty] | Ceiling Insulation(R2 to R38) | [20 empty] | Engine Block Timer | [6 empty] | Demand Controlled Ventilation
[10 empty] | Ceiling Insulation(R2 to R38) | [20 empty] | Engine Block Timer | [6 empty] | Demand Controlled Ventilation
[10 empty] | Ceiling Insulation(R2 to R38) | [20 empty] | Engine Block Timer | [6 empty] | Demand Controlled Ventilation
[10 empty] | Ceiling Insulation(R2 to R38) | [20 empty] | Engine Block Timer | [6 empty] | Demand Controlled Ventilation
[10 empty] | Ceiling Insulation(R2 to R38) | [20 empty] | Engine Block Timer | [6 empty] | Demand Controlled Ventilation
[10 empty] | Ceiling Insulation(R2 to R38) | [20 empty] | Engine Block Timer | [6 empty] | Demand Controlled Ventilation
[10 empty] | Ceiling Insulation(R2 to R38) | [20 empty] | Engine Block Timer | [6 empty] | Demand Controlled Ventilation
[10 empty] | Ceiling Insulation(R2 to R38) | [20 empty] | Engine Block Timer | [6 empty] | Demand Controlled Ventilation
[10 empty] | Ceiling Insulation(R2 to R38) | [20 empty] | Engine Block Timer
[10 empty] | Ceiling Insulation(R2 to R38) | [20 empty] | Engine Block Timer
[10 empty] | Ceiling Insulation(R2 to R38) | [20 empty] | VSD Controlled Compressor
[10 empty] | Ceiling Insulation(R2 to R38) | [20 empty] | VSD Controlled Compressor
[10 empty] | Ceiling Insulation(R2 to R38) | [20 empty] | VSD Controlled Compressor
[10 empty] | Ceiling Insulation(R2 to R38) | [20 empty] | VSD Controlled Compressor
[10 empty] | Ceiling Insulation(R2 to R38) | [20 empty] | VSD Controlled Compressor
[10 empty] | Ceiling Insulation(R2 to R38) | [20 empty] | VSD Controlled Compressor
[10 empty] | Ceiling Insulation(R2 to R38) | [20 empty] | VSD Controlled Compressor
[10 empty] | Ceiling Insulation(R2 to R38) | [20 empty] | VSD Controlled Compressor
[10 empty] | Ceiling Insulation(R2 to R38) | [20 empty] | VSD Controlled Compressor
[10 empty] | Ceiling Insulation(R2 to R38) | [20 empty] | VSD Controlled Compressor
[10 empty] | Ceiling Insulation(R2 to R38) | [20 empty] | VSD Controlled Compressor
[10 empty] | Ceiling Insulation(R2 to R38) | [20 empty] | VSD Controlled Compressor
[10 empty] | Ceiling Insulation(R2 to R38) | [20 empty] | VSD Controlled Compressor
[10 empty] | Ceiling Insulation(R2 to R38) | [20 empty] | VSD Controlled Compressor
[10 empty] | Chilled Water Controls Optimization | [20 empty] | VSD Controlled Compressor
[10 empty] | Chilled Water Controls Optimization | [20 empty] | VSD Controlled Compressor
[10 empty] | Chilled Water System - Variable Speed Drives | [20 empty] | VSD Controlled Compressor
[10 empty] | Chilled Water System - Variable Speed Drives | [20 empty] | VSD Controlled Compressor
[10 empty] | Chilled Water System - Variable Speed Drives | [20 empty] | VSD Controlled Compressor
[10 empty] | Chilled Water System - Variable Speed Drives | [20 empty] | VSD Controlled Compressor
[10 empty] | Chilled Water System - Variable Speed Drives | [20 empty] | VSD Controlled Compressor
[10 empty] | Chilled Water System - Variable Speed Drives | [20 empty] | VSD Controlled Compressor
[10 empty] | Chilled Water System - Variable Speed Drives | [20 empty] | VSD Controlled Compressor
[10 empty] | Chilled Water System - Variable Speed Drives | [20 empty] | VSD Controlled Compressor
[10 empty] | Chilled Water System - Variable Speed Drives | [20 empty] | VSD Controlled Compressor
[10 empty] | Chilled Water System - Variable Speed Drives | [20 empty] | VSD Controlled Compressor
[10 empty] | Chilled Water System - Variable Speed Drives | [20 empty] | Network PC Power Management
[10 empty] | Chilled Water System - Variable Speed Drives | [20 empty] | Network PC Power Management
[10 empty] | Chilled Water System - Variable Speed Drives | [20 empty] | Network PC Power Management
[10 empty] | Chilled Water System - Variable Speed Drives | [20 empty] | Network PC Power Management
[10 empty] | Chilled Water System - Variable Speed Drives | [20 empty] | Network PC Power Management
[10 empty] | Chilled Water System - Variable Speed Drives | [20 empty] | Network PC Power Management
[10 empty] | Chilled Water System - Variable Speed Drives | [20 empty] | Network PC Power Management
[10 empty] | Chilled Water System - Variable Speed Drives | [20 empty] | Network PC Power Management
[10 empty] | Chilled Water System - Variable Speed Drives | [20 empty] | Network PC Power Management
[10 empty] | Chilled Water System - Variable Speed Drives | [20 empty] | Network PC Power Management
[10 empty] | Chilled Water System - Variable Speed Drives | [20 empty] | Network PC Power Management
[10 empty] | Chilled Water System - Variable Speed Drives | [20 empty] | Network PC Power Management
[10 empty] | Chilled Water System - Variable Speed Drives | [20 empty] | Network PC Power Management
[10 empty] | Chilled Water System - Variable Speed Drives | [20 empty] | Network PC Power Management
[10 empty] | Chilled Water System - Variable Speed Drives | [20 empty] | Network PC Power Management
[10 empty] | Chilled Water System - Variable Speed Drives | [20 empty] | Network PC Power Management
[10 empty] | Dedicated Outdoor Air System on VRF unit | [20 empty] | Network PC Power Management
[10 empty] | Dedicated Outdoor Air System on VRF unit | [20 empty] | Network PC Power Management
[10 empty] | Dedicated Outdoor Air System on VRF unit | [20 empty] | Network PC Power Management
[10 empty] | Dedicated Outdoor Air System on VRF unit | [20 empty] | Network PC Power Management
[10 empty] | Duct Sealing Repair | [20 empty] | Network PC Power Management
[10 empty] | Duct Sealing Repair | [20 empty] | Network PC Power Management
[10 empty] | Duct Sealing Repair | [20 empty] | Network PC Power Management
[10 empty] | Duct Sealing Repair | [20 empty] | Network PC Power Management
[10 empty] | Duct Sealing Repair | [20 empty] | Network PC Power Management
[10 empty] | Duct Sealing Repair | [20 empty] | Network PC Power Management
[10 empty] | Duct Sealing Repair | [20 empty] | PSC to ECM Evaporator Fan Motor (Reach-In)
[10 empty] | Duct Sealing Repair | [20 empty] | PSC to ECM Evaporator Fan Motor (Reach-In)
[10 empty] | Duct Sealing Repair | [20 empty] | PSC to ECM Evaporator Fan Motor (Reach-In)
[10 empty] | Duct Sealing Repair | [20 empty] | PSC to ECM Evaporator Fan Motor (Reach-In)
[10 empty] | Duct Sealing Repair | [20 empty] | PSC to ECM Evaporator Fan Motor (Reach-In)
[10 empty] | Duct Sealing Repair | [20 empty] | PSC to ECM Evaporator Fan Motor (Reach-In)
[10 empty] | ECM Motors on Furnaces | [20 empty] | PSC to ECM Evaporator Fan Motor (Reach-In)
[10 empty] | ECM Motors on Furnaces | [20 empty] | PSC to ECM Evaporator Fan Motor (Reach-In)
[10 empty] | ECM Motors on Furnaces | [20 empty] | PSC to ECM Evaporator Fan Motor (Reach-In)
[10 empty] | ECM Motors on Furnaces | [20 empty] | PSC to ECM Evaporator Fan Motor (Reach-In)
[10 empty] | ECM Motors on Furnaces | [20 empty] | PSC to ECM Evaporator Fan Motor (Reach-In)
[10 empty] | ECM Motors on Furnaces | [20 empty] | PSC to ECM Evaporator Fan Motor (Reach-In)
[10 empty] | ECM Motors on Furnaces | [20 empty] | PSC to ECM Evaporator Fan Motor (Reach-In)
[10 empty] | ECM Motors on Furnaces | [20 empty] | PSC to ECM Evaporator Fan Motor (Reach-In)
[10 empty] | ECM Motors on Furnaces | [20 empty] | PSC to ECM Evaporator Fan Motor (Reach-In)
[10 empty] | ECM Motors on Furnaces | [20 empty] | PSC to ECM Evaporator Fan Motor (Reach-In)
[10 empty] | ECM Motors on Furnaces | [20 empty] | PSC to ECM Evaporator Fan Motor (Reach-In)
[10 empty] | ECM Motors on Furnaces | [20 empty] | PSC to ECM Evaporator Fan Motor (Reach-In)
[10 empty] | ECM Motors on Furnaces | [20 empty] | PSC to ECM Evaporator Fan Motor (Reach-In)
[10 empty] | ECM Motors on Furnaces | [20 empty] | PSC to ECM Evaporator Fan Motor (Reach-In)
[10 empty] | ECM Motors on Furnaces | [20 empty] | PSC to ECM Evaporator Fan Motor (Reach-In)
[10 empty] | ECM Motors on Furnaces | [20 empty] | PSC to ECM Evaporator Fan Motor (Reach-In)
[10 empty] | ECM Motors on Furnaces | [20 empty] | PSC to ECM Evaporator Fan Motor (Reach-In)
[10 empty] | ECM Motors on Furnaces | [20 empty] | PSC to ECM Evaporator Fan Motor (Reach-In)
[10 empty] | ECM Motors on Furnaces | [20 empty] | PSC to ECM Evaporator Fan Motor (Reach-In)
[10 empty] | ECM Motors on Furnaces | [20 empty] | PSC to ECM Evaporator Fan Motor (Reach-In)
[10 empty] | Facility Energy Management System | [20 empty] | PSC to ECM Evaporator Fan Motor (Walk-In, Refrigerator)
[10 empty] | Facility Energy Management System | [20 empty] | PSC to ECM Evaporator Fan Motor (Walk-In, Refrigerator)
[10 empty] | Facility Energy Management System | [20 empty] | PSC to ECM Evaporator Fan Motor (Walk-In, Refrigerator)
[10 empty] | Facility Energy Management System | [20 empty] | PSC to ECM Evaporator Fan Motor (Walk-In, Refrigerator)
[10 empty] | Facility Energy Management System | [20 empty] | PSC to ECM Evaporator Fan Motor (Walk-In, Refrigerator)
[10 empty] | Facility Energy Management System | [20 empty] | PSC to ECM Evaporator Fan Motor (Walk-In, Refrigerator)
[10 empty] | Facility Energy Management System | [20 empty] | PSC to ECM Evaporator Fan Motor (Walk-In, Refrigerator)
[10 empty] | Facility Energy Management System | [20 empty] | PSC to ECM Evaporator Fan Motor (Walk-In, Refrigerator)
[10 empty] | Facility Energy Management System | [20 empty] | PSC to ECM Evaporator Fan Motor (Walk-In, Refrigerator)
[10 empty] | Facility Energy Management System | [20 empty] | PSC to ECM Evaporator Fan Motor (Walk-In, Refrigerator)
[10 empty] | Facility Energy Management System | [20 empty] | PSC to ECM Evaporator Fan Motor (Walk-In, Refrigerator)
[10 empty] | Facility Energy Management System | [20 empty] | PSC to ECM Evaporator Fan Motor (Walk-In, Refrigerator)
[10 empty] | Facility Energy Management System | [20 empty] | PSC to ECM Evaporator Fan Motor (Walk-In, Refrigerator)
[10 empty] | Facility Energy Management System | [20 empty] | PSC to ECM Evaporator Fan Motor (Walk-In, Refrigerator)
[10 empty] | Facility Energy Management System | [20 empty] | PSC to ECM Evaporator Fan Motor (Walk-In, Refrigerator)
[10 empty] | Facility Energy Management System | [20 empty] | PSC to ECM Evaporator Fan Motor (Walk-In, Refrigerator)
[10 empty] | Facility Energy Management System | [20 empty] | PSC to ECM Evaporator Fan Motor (Walk-In, Refrigerator)
[10 empty] | Facility Energy Management System | [20 empty] | PSC to ECM Evaporator Fan Motor (Walk-In, Refrigerator)
[10 empty] | Hotel Card Energy Control Systems | [20 empty] | PSC to ECM Evaporator Fan Motor (Walk-In, Refrigerator)
[10 empty] | Hotel Card Energy Control Systems | [20 empty] | PSC to ECM Evaporator Fan Motor (Walk-In, Refrigerator)
[10 empty] | HVAC tune-up | [20 empty] | PSC to ECM Evaporator Fan Motor (Walk-In, Refrigerator)
[10 empty] | HVAC tune-up | [20 empty] | PSC to ECM Evaporator Fan Motor (Walk-In, Refrigerator)
[10 empty] | HVAC tune-up | [20 empty] | PSC to ECM Evaporator Fan Motor (Walk-In, Refrigerator)
[10 empty] | HVAC tune-up | [20 empty] | PSC to ECM Evaporator Fan Motor (Walk-In, Refrigerator)
[10 empty] | HVAC tune-up | [20 empty] | PSC to ECM Evaporator Fan Motor (Walk-In, Refrigerator)
[10 empty] | HVAC tune-up | [20 empty] | PSC to ECM Evaporator Fan Motor (Walk-In, Refrigerator)
[10 empty] | HVAC tune-up | [20 empty] | Demand Controlled Ventilation
[10 empty] | HVAC tune-up | [20 empty] | Demand Controlled Ventilation
[10 empty] | HVAC tune-up | [20 empty] | Demand Controlled Ventilation
[10 empty] | HVAC tune-up | [20 empty] | Demand Controlled Ventilation
[10 empty] | HVAC tune-up_RTU | [20 empty] | Demand Controlled Ventilation
[10 empty] | HVAC tune-up_RTU | [20 empty] | Demand Controlled Ventilation
[10 empty] | HVAC tune-up_RTU | [20 empty] | Demand Controlled Ventilation
[10 empty] | HVAC tune-up_RTU | [20 empty] | Demand Controlled Ventilation
[10 empty] | HVAC tune-up_RTU | [20 empty] | Retro-Commissioning
[10 empty] | HVAC tune-up_RTU | [20 empty] | Retro-Commissioning
Low U-Value Windows
Low U-Value Windows
Low U-Value Windows
Programmable Thermostat
Programmable Thermostat
Programmable Thermostat
Programmable Thermostat
Programmable Thermostat
Programmable Thermostat
Programmable Thermostat
Programmable Thermostat
Programmable Thermostat
Programmable Thermostat
Programmable Thermostat
Programmable Thermostat
Programmable Thermostat
Programmable Thermostat
Smart Thermostat
Smart Thermostat
Smart Thermostat
Smart Thermostat
Smart Thermostat
Smart Thermostat
Smart Thermostat
Smart Thermostat
Smart Thermostat
Smart Thermostat
Smart Thermostat
Smart Thermostat
Smart Thermostat
Smart Thermostat
Smart Thermostat
Smart Thermostat
Smart Thermostat
Smart Thermostat
Smart Thermostat
Smart Thermostat
Wall Insulation
Wall Insulation
Wall Insulation
Wall Insulation
Wall Insulation
Wall Insulation
Wall Insulation
Wall Insulation
Wall Insulation
Wall Insulation
Wall Insulation
Wall Insulation
Wall Insulation
Water Cooled Refrigeration Heat Recovery
Water Cooled Refrigeration Heat Recovery
Bi-Level Lighting Control (Interior)
Bi-Level Lighting Control (Interior)
Bi-Level Lighting Control (Interior)
Bi-Level Lighting Control (Interior)
Bi-Level Lighting Control (Interior)
Bi-Level Lighting Control (Interior)
Interior Lighting Controls
Interior Lighting Controls
Interior Lighting Controls
Interior Lighting Controls
Interior Lighting Controls
Interior Lighting Controls
Interior Lighting Controls
Interior Lighting Controls
Interior Lighting Controls
Interior Lighting Controls
Interior Lighting Controls
Interior Lighting Controls
Interior Lighting Controls
Interior Lighting Controls
Interior Lighting Controls
Interior Lighting Controls
Interior Lighting Controls
Interior Lighting Controls
Interior Lighting Controls
Interior Lighting Controls
Interior Lighting Controls
Interior Lighting Controls
Interior Lighting Controls
Interior Lighting Controls
VSD Controlled Compressor
VSD Controlled Compressor
VSD Controlled Compressor
VSD Controlled Compressor
VSD Controlled Compressor
VSD Controlled Compressor
VSD Controlled Compressor
VSD Controlled Compressor
VSD Controlled Compressor
VSD Controlled Compressor
VSD Controlled Compressor
VSD Controlled Compressor
VSD Controlled Compressor
VSD Controlled Compressor
VSD Controlled Compressor
VSD Controlled Compressor
VSD Controlled Compressor
VSD Controlled Compressor
VSD Controlled Compressor
VSD Controlled Compressor
VSD Controlled Compressor
VSD Controlled Compressor
VSD Controlled Compressor
VSD Controlled Compressor
VSD Controlled Compressor
VSD Controlled Compressor
Network PC Power Management
Network PC Power Management
Network PC Power Management
Network PC Power Management
Network PC Power Management
Network PC Power Management
Network PC Power Management
Network PC Power Management
Network PC Power Management
Network PC Power Management
Network PC Power Management
Network PC Power Management
Network PC Power Management
Network PC Power Management
Network PC Power Management
Network PC Power Management
Network PC Power Management
Network PC Power Management
Network PC Power Management
Network PC Power Management
Network PC Power Management
Network PC Power Management
Network PC Power Management
Network PC Power Management
Smart Strip Plug Outlet
Smart Strip Plug Outlet
Smart Strip Plug Outlet
Smart Strip Plug Outlet
Smart Strip Plug Outlet
Smart Strip Plug Outlet
Smart Strip Plug Outlet
Smart Strip Plug Outlet
Smart Strip Plug Outlet
Smart Strip Plug Outlet
Smart Strip Plug Outlet
Smart Strip Plug Outlet
Smart Strip Plug Outlet
Smart Strip Plug Outlet
Anti-Sweat Controls
Anti-Sweat Controls
Anti-Sweat Controls
Anti-Sweat Controls
Anti-Sweat Controls
Anti-Sweat Controls
Anti-Sweat Controls
Anti-Sweat Controls
Anti-Sweat Controls
Anti-Sweat Controls
Anti-Sweat Controls
Anti-Sweat Controls
Anti-Sweat Controls
Anti-Sweat Controls
Anti-Sweat Controls
Anti-Sweat Controls
Anti-Sweat Controls
Anti-Sweat Controls
Anti-Sweat Controls
Anti-Sweat Controls
Anti-Sweat Controls
Anti-Sweat Controls
Anti-Sweat Controls
Anti-Sweat Controls
Anti-Sweat Controls
Anti-Sweat Controls
Floating Head Pressure Controls
Floating Head Pressure Controls
Floating Head Pressure Controls
Floating Head Pressure Controls
Floating Head Pressure Controls
Floating Head Pressure Controls
Floating Head Pressure Controls
Floating Head Pressure Controls
Floating Head Pressure Controls
Floating Head Pressure Controls
Floating Head Pressure Controls
Floating Head Pressure Controls
Floating Head Pressure Controls
Floating Head Pressure Controls
Floating Head Pressure Controls
Floating Head Pressure Controls
Floating Head Pressure Controls
Floating Head Pressure Controls
Floating Head Pressure Controls
Floating Head Pressure Controls
Floating Head Pressure Controls
Floating Head Pressure Controls
Floating Head Pressure Controls
Floating Head Pressure Controls
Floating Head Pressure Controls
Floating Head Pressure Controls
PSC to ECM Evaporator Fan Motor (Reach-In)
PSC to ECM Evaporator Fan Motor (Reach-In)
PSC to ECM Evaporator Fan Motor (Reach-In)
PSC to ECM Evaporator Fan Motor (Reach-In)
PSC to ECM Evaporator Fan Motor (Reach-In)
PSC to ECM Evaporator Fan Motor (Reach-In)
PSC to ECM Evaporator Fan Motor (Reach-In)
PSC to ECM Evaporator Fan Motor (Reach-In)
PSC to ECM Evaporator Fan Motor (Reach-In)
PSC to ECM Evaporator Fan Motor (Reach-In)
PSC to ECM Evaporator Fan Motor (Reach-In)
PSC to ECM Evaporator Fan Motor (Reach-In)
PSC to ECM Evaporator Fan Motor (Reach-In)
PSC to ECM Evaporator Fan Motor (Reach-In)
PSC to ECM Evaporator Fan Motor (Reach-In)
PSC to ECM Evaporator Fan Motor (Reach-In)
PSC to ECM Evaporator Fan Motor (Reach-In)
PSC to ECM Evaporator Fan Motor (Reach-In)
PSC to ECM Evaporator Fan Motor (Reach-In)
PSC to ECM Evaporator Fan Motor (Reach-In)
PSC to ECM Evaporator Fan Motor (Reach-In)
PSC to ECM Evaporator Fan Motor (Reach-In)
PSC to ECM Evaporator Fan Motor (Reach-In)
PSC to ECM Evaporator Fan Motor (Reach-In)
PSC to ECM Evaporator Fan Motor (Reach-In)
PSC to ECM Evaporator Fan Motor (Reach-In)
PSC to ECM Evaporator Fan Motor (Walk-In, Refrigerator)
PSC to ECM Evaporator Fan Motor (Walk-In, Refrigerator)
PSC to ECM Evaporator Fan Motor (Walk-In, Refrigerator)
PSC to ECM Evaporator Fan Motor (Walk-In, Refrigerator)
PSC to ECM Evaporator Fan Motor (Walk-In, Refrigerator)
PSC to ECM Evaporator Fan Motor (Walk-In, Refrigerator)
PSC to ECM Evaporator Fan Motor (Walk-In, Refrigerator)
PSC to ECM Evaporator Fan Motor (Walk-In, Refrigerator)
PSC to ECM Evaporator Fan Motor (Walk-In, Refrigerator)
PSC to ECM Evaporator Fan Motor (Walk-In, Refrigerator)
PSC to ECM Evaporator Fan Motor (Walk-In, Refrigerator)
PSC to ECM Evaporator Fan Motor (Walk-In, Refrigerator)
PSC to ECM Evaporator Fan Motor (Walk-In, Refrigerator)
PSC to ECM Evaporator Fan Motor (Walk-In, Refrigerator)
PSC to ECM Evaporator Fan Motor (Walk-In, Refrigerator)
PSC to ECM Evaporator Fan Motor (Walk-In, Refrigerator)
PSC to ECM Evaporator Fan Motor (Walk-In, Refrigerator)
PSC to ECM Evaporator Fan Motor (Walk-In, Refrigerator)
PSC to ECM Evaporator Fan Motor (Walk-In, Refrigerator)
PSC to ECM Evaporator Fan Motor (Walk-In, Refrigerator)
PSC to ECM Evaporator Fan Motor (Walk-In, Refrigerator)
PSC to ECM Evaporator Fan Motor (Walk-In, Refrigerator)
PSC to ECM Evaporator Fan Motor (Walk-In, Refrigerator)
PSC to ECM Evaporator Fan Motor (Walk-In, Refrigerator)
PSC to ECM Evaporator Fan Motor (Walk-In, Refrigerator)
PSC to ECM Evaporator Fan Motor (Walk-In, Refrigerator)
CO Sensors for Parking Garage Exhaust
CO Sensors for Parking Garage Exhaust
CO Sensors for Parking Garage Exhaust
CO Sensors for Parking Garage Exhaust
CO Sensors for Parking Garage Exhaust
CO Sensors for Parking Garage Exhaust
CO Sensors for Parking Garage Exhaust
CO Sensors for Parking Garage Exhaust
CO Sensors for Parking Garage Exhaust
CO Sensors for Parking Garage Exhaust
CO Sensors for Parking Garage Exhaust
CO Sensors for Parking Garage Exhaust
CO Sensors for Parking Garage Exhaust
CO Sensors for Parking Garage Exhaust
CO Sensors for Parking Garage Exhaust
CO Sensors for Parking Garage Exhaust
CO Sensors for Parking Garage Exhaust
CO Sensors for Parking Garage Exhaust
CO Sensors for Parking Garage Exhaust
CO Sensors for Parking Garage Exhaust
CO Sensors for Parking Garage Exhaust
CO Sensors for Parking Garage Exhaust
CO Sensors for Parking Garage Exhaust
CO Sensors for Parking Garage Exhaust
CO Sensors for Parking Garage Exhaust
CO Sensors for Parking Garage Exhaust
Demand Controlled Ventilation
Demand Controlled Ventilation
Demand Controlled Ventilation
Demand Controlled Ventilation
Demand Controlled Ventilation
Demand Controlled Ventilation
Demand Controlled Ventilation
Demand Controlled Ventilation
Demand Controlled Ventilation
Demand Controlled Ventilation
Demand Controlled Ventilation
Demand Controlled Ventilation
Demand Controlled Ventilation
Demand Controlled Ventilation
Demand Controlled Ventilation
Demand Controlled Ventilation
Demand Controlled Ventilation
Demand Controlled Ventilation
Demand Controlled Ventilation
Demand Controlled Ventilation
Retro-Commissioning
Retro-Commissioning
Retro-Commissioning
Retro-Commissioning
Retro-Commissioning
Retro-Commissioning
Retro-Commissioning
Retro-Commissioning

## SummaryRES
Summary Tab
Section 1. | Forecasted Sales by Utility (kWh)
OUC
| 2020 | 2752510945
Section 2. | Potential Savings and as a Percentage of Sales
|  | Base Fuel Cost | [5 empty] | Low Fuel Cost |  | High Fuel Cost |  | Mid Fuel Cost w CO2
|  | TRC-1 year | TRC-2 year | TRC-3 year | RIM-1 year | RIM-2 year | RIM-3 year | TRC-2 year | RIM-2 year | TRC-2 year | RIM-2 year | TRC-2 year | RIM-2 year
| Energy Savings (kWh) | 280172435.5044 | 225666680.2354 | 93859700.9919 |  |  |  | 184376801.8142 |  | 286502962.2983 |  | 226038682.4289
| Saving Percentage (%) | 10.18% | 8.199% | 3.41% |  |  |  | 6.698% |  | 10.41% |  | 8.212%
| Summer Peak Savings (kW) | 65721.4433 | 60685.4017 | 40278.3411 |  |  |  | 41693.5923 |  | 65305.1917 |  | 60732.9733
| Winter Peak Savings (kW) | 34645.0699 | 31178.9002 | 15536.3996 |  |  |  | 24917.5336 |  | 45662.0791 |  | 31244.9116
**** | Start Year Sales by Industry - Breakdown by Utility
Start Year Sales by End Use
OUC
| Residential | kWh | % of Sales
| Single Family | 1576821160.3548 | 57.29%
| Multi-Family | 1152703442.3746 | 41.88%
| Manufactured Home | 18223530.1459 | 0.6621%
Section 3. | Start Year Sales by End Use - Breakdown by Utility
Start Year Sales by End Use
OUC
| End Use | kWh | % of Sales
| Space Heating | 214845218.7825 | 7.805%
| Space Cooling | 947661983.3217 | 34.43%
| Domestic Hot Water | 327806053.1445 | 11.91%
| Lighting | 351220771.2262 | 12.76%
| Cooking | 65339779.7426 | 2.374%
| Appliances | 561953233.9619 | 20.42%
| Electronics | 70244154.2452 | 2.552%
| Miscellaneous | 208676938.4505 | 7.581%
Section 4. | Energy Potentials by End Use - Breakdown by Utility
|  | Base Fuel Cost | [11 empty] | Low Fuel Cost |  |  |  | High Fuel Cost |  |  |  | Mid Fuel Cost w CO2
Energy Potential by End Use
|  | TRC-1 year |  | TRC-2 year |  | TRC-3 year |  | RIM-1 year |  | RIM-2 year |  | RIM-3 year |  | TRC-2 year |  | RIM-2 year |  | TRC-2 year |  | RIM-2 year |  | TRC-2 year |  | RIM-2 year
| End Use | kWh | % of Savings | kWh | % of Savings | kWh | % of Savings | kWh | % of Savings | kWh | % of Savings | kWh | % of Savings | kWh | % of Savings | kWh | % of Savings | kWh | % of Savings | kWh | % of Savings | kWh | % of Savings | kWh | % of Savings
| Space Heating | 22214681.3795 | 7.929% | 22214681.3719 | 9.844% | 15697292.4864 | 16.72% | [6 empty] | 15822242.576 | 8.581% |  |  | 22443966.1222 | 7.834% |  |  | 22226729.38 | 9.833%
| Space Cooling | 89358346.4131 | 31.89% | 86330338.657 | 38.26% | 61709429.209 | 65.75% | [6 empty] | 57515199.8526 | 31.19% |  |  | 86953812.7692 | 30.35% |  |  | 86356565.9692 | 38.2%
| Domestic Hot Water | 6014862.4975 | 2.147% | 1818391.4123 | 0.8058% | 2152118.2745 | 2.293% | [6 empty] | 191099.102 | 0.1036% |  |  | 58876834.0863 | 20.55% |  |  | 2152118.2854 | 0.9521%
| Lighting | 144066707.4721 | 51.42% | 101002407.7703 | 44.76% | 0 | 0% | [6 empty] | 101002407.7703 | 54.78% |  |  | 101002407.7719 | 35.25% |  |  | 101002407.7703 | 44.68%
| Cooking | 4455008.5116 | 1.59% | 4455008.5106 | 1.974% | 4455008.5087 | 4.746% | [6 empty] | 0 | 0% |  |  | 4455008.5197 | 1.555% |  |  | 4455008.5106 | 1.971%
| Appliances | 2758858.2648 | 0.9847% | 0 | 0% | 0 | 0% | [6 empty] | 0 | 0% |  |  | 0 | 0% |  |  | 0 | 0%
| Electronics | 1458118.4525 | 0.5204% | 0 | 0% | 0 | 0% | [6 empty] | 0 | 0% |  |  | 2925080.5156 | 1.021% |  |  | 0 | 0%
| Miscellaneous | 9845852.5133 | 3.514% | 9845852.5133 | 4.363% | 9845852.5133 | 10.49% | [6 empty] | 9845852.5133 | 5.34% |  |  | 9845852.5133 | 3.437% |  |  | 9845852.5133 | 4.356%
Section 5. | Summer Peak Demand Potentials by End Use - Breakdown by Utility
|  | Base Fuel Cost | [11 empty] | Low Fuel Cost |  |  |  | High Fuel Cost |  |  |  | Mid Fuel Cost w CO2
Summer Peak Potentials by End Use
|  | TRC-1 year |  | TRC-2 year |  | TRC-3 year |  | RIM-1 year |  | RIM-2 year |  | RIM-3 year |  | TRC-2 year |  | RIM-2 year |  | TRC-2 year |  | RIM-2 year |  | TRC-2 year |  | RIM-2 year
| End Use | kW | % of Savings | kW | % of Savings | kW | % of Savings | kW | % of Savings | kW | % of Savings | kW | % of Savings | kW | % of Savings | kW | % of Savings | kW | % of Savings | kW | % of Savings | kW | % of Savings | kW | % of Savings
| Space Heating | 0 | 0% | 0 | 0% | 0 | 0% | [6 empty] | 0 | 0% |  |  | 0 | 0% |  |  | 0 | 0%
| Space Cooling | 48208.6607 | 73.35% | 46312.0738 | 76.32% | 34759.2521 | 86.3% | [6 empty] | 28523.3018 | 68.41% |  |  | 46624.0139 | 71.39% |  |  | 46329.5863 | 76.28%
| Domestic Hot Water | 541.7638 | 0.8243% | 163.7841 | 0.2699% | 193.8431 | 0.4813% | [6 empty] | 17.2125 | 0.04128% |  |  | 4007.8747 | 6.137% |  |  | 193.8431 | 0.3192%
| Lighting | 11051.2968 | 16.82% | 8884.2979 | 14.64% | 0 | 0% | [6 empty] | 8884.2979 | 21.31% |  |  | 8884.2979 | 13.6% |  |  | 8884.2979 | 14.63%
| Cooking | 1056.4657 | 1.607% | 1056.4657 | 1.741% | 1056.4657 | 2.623% | [6 empty] | 0 | 0% |  |  | 1056.4657 | 1.618% |  |  | 1056.4657 | 1.74%
| Appliances | 433.863 | 0.6602% | 0 | 0% | 0 | 0% | [6 empty] | 0 | 0% |  |  | 0 | 0% |  |  | 0 | 0%
| Electronics | 160.613 | 0.2444% | 0 | 0% | 0 | 0% | [6 empty] | 0 | 0% |  |  | 463.7593 | 0.7101% |  |  | 0 | 0%
| Miscellaneous | 4268.7802 | 6.495% | 4268.7802 | 7.034% | 4268.7802 | 10.6% | [6 empty] | 4268.7802 | 10.24% |  |  | 4268.7802 | 6.537% |  |  | 4268.7802 | 7.029%
Section 6. | Winter Peak Demand Potentials by End Use - Breakdown by Utility
|  | Base Fuel Cost | [11 empty] | Low Fuel Cost |  |  |  | High Fuel Cost |  |  |  | Mid Fuel Cost w CO2
Winter Peak Potentials by End Use
|  | TRC-1 year |  | TRC-2 year |  | TRC-3 year |  | RIM-1 year |  | RIM-2 year |  | RIM-3 year |  | TRC-2 year |  | RIM-2 year |  | TRC-2 year |  | RIM-2 year |  | TRC-2 year |  | RIM-2 year
| End Use | kW | % of Savings | kW | % of Savings | kW | % of Savings | kW | % of Savings | kW | % of Savings | kW | % of Savings | kW | % of Savings | kW | % of Savings | kW | % of Savings | kW | % of Savings | kW | % of Savings | kW | % of Savings
| Space Heating | 21244.9018 | 61.32% | 21244.9018 | 68.14% | 14865.6606 | 95.68% | [6 empty] | 15552.5175 | 62.42% |  |  | 21317.407 | 46.69% |  |  | 21246.2081 | 68%
| Space Cooling | 0 | 0% | 0 | 0% | 0 | 0% | [6 empty] | 0 | 0% |  |  | 0 | 0% |  |  | 0 | 0%
| Domestic Hot Water | 1166.2008 | 3.366% | 352.5616 | 1.131% | 417.2667 | 2.686% | [6 empty] | 37.0515 | 0.1487% |  |  | 14663.814 | 32.11% |  |  | 417.2668 | 1.335%
| Lighting | 11603.1806 | 33.49% | 9327.9645 | 29.92% | 0 | 0% | [6 empty] | 9327.9645 | 37.44% |  |  | 9327.9645 | 20.43% |  |  | 9327.9645 | 29.85%
| Cooking | 253.4722 | 0.7316% | 253.4722 | 0.813% | 253.4722 | 1.631% | [6 empty] | 0 | 0% |  |  | 253.4722 | 0.5551% |  |  | 253.4722 | 0.8112%
| Appliances | 251.9897 | 0.7273% | 0 | 0% | 0 | 0% | [6 empty] | 0 | 0% |  |  | 0 | 0% |  |  | 0 | 0%
| Electronics | 125.3247 | 0.3617% | 0 | 0% | 0 | 0% | [6 empty] | 0 | 0% |  |  | 99.4213 | 0.2177% |  |  | 0 | 0%
| Miscellaneous | 0 | 0% | 0 | 0% | 0 | 0% | [6 empty] | 0 | 0% |  |  | 0 | 0% |  |  | 0 | 0%

## SummaryCOM
Summary Tab
Section 1. | Forecasted Sales by Utility (kWh)
OUC
| 2020 | 4015070496.5652
Section 2. | Potential Savings and as a Percentage of Sales
|  | Base Fuel | [5 empty] | Low Fuel |  | High Fuel |  | Mid Fuel w CO2
|  | TRC-1 year | TRC-2 year | TRC-3 year | RIM-1 year | RIM-2 year | RIM-3 year | TRC-2 year | RIM-2 year | TRC-2 year | RIM-2 year | TRC-2 year | RIM-2 year
| Energy Savings (kWh) | 417772064.7964 | 231968921.9452 | 120634677.5921 |  |  |  | 200980438.1874 |  | 298430359.5981 | 16602394.0897 | 258488366.0337
| Saving Percentage (%) | 10.41% | 5.777% | 3.005% |  |  |  | 5.006% |  | 7.433% | 0.4135% | 6.438%
| Summer Peak Savings (kW) | 66624.9366 | 30996.7942 | 21670.0964 |  |  |  | 22939.655 |  | 42853.6852 | 1242.0421 | 37812.6614
| Winter Peak Savings (kW) | 54684.3374 | 10300.8298 | 3127.5298 |  |  |  | 9586.5603 |  | 12804.7566 | -146.2119 | 10353.8854
**** | Start Year Sales by Industry - Breakdown by Utility
Start Year Sales by End Use
OUC
| Industry | kWh | % of Sales
| Assembly | 55311010.9139 | 1.378%
| College and University | 42954012.1064 | 1.07%
| Grocery | 223293275.8694 | 5.561%
| Healthcare | 82386626.7023 | 2.052%
| Hospitals | 63822759.7855 | 1.59%
| Institutional | 608870610.9822 | 15.16%
| Lodging/Hospitality | 899284929.8451 | 22.4%
| Miscellaneous | 175252771.3877 | 4.365%
| Offices | 694263601.5915 | 17.29%
| Restaurants | 225362357.8981 | 5.613%
| Retail | 379356307.9996 | 9.448%
| Schools K-12 | 202680716.0758 | 5.048%
| Warehouse | 362231515.4077 | 9.022%
Section 3. | Start Year Sales by End Use - Breakdown by Utility
Start Year Sales by End Use
OUC
| End Use | kWh | % of Sales
| Interior Lighting | 1059598283.3213 | 26.39%
| Exterior Lighting | 235466285.1825 | 5.865%
| Office Equipment | 289674716.9897 | 7.215%
| Cooking | 59606501.2777 | 1.485%
| Refrigeration | 97121861.5479 | 2.419%
| Space Heating | 51123552.5506 | 1.273%
| Space Cooling | 936949742.4315 | 23.34%
| Ventilation and Circulation | 340528639.7523 | 8.481%
| Domestic Hot Water | 95488879.0561 | 2.378%
| Miscellaneous | 849512034.4556 | 21.16%
Section 4. | Energy Potentials by End Use - Breakdown by Utility
|  | Base Fuel | [11 empty] | Low Fuel |  |  |  | High Fuel |  |  |  | Mid Fuel w CO2
Energy Potential by End Use
|  | TRC-1 year |  | TRC-2 year |  | TRC-3 year |  | RIM-1 year |  | RIM-2 year |  | RIM-3 year |  | TRC-2 year |  | RIM-2 year |  | TRC-2 year |  | RIM-2 year |  | TRC-2 year |  | RIM-2 year
| End Use | kWh | % of Savings | kWh | % of Savings | kWh | % of Savings | [6 empty] | kWh | % of Savings | kWh | % of Savings | kWh | % of Savings | kWh | % of Savings | kWh | % of Savings | kWh | % of Savings
| Interior Lighting | 137026096.6005 | 32.8% | 35289922.0984 | 15.21% | 21749949.9253 | 18.03% | [6 empty] | 27824572.0142 | 13.84% |  |  | 52935966.2942 | 17.74% | 0 | 0% | 42244439.5609 | 16.34%
| Exterior Lighting | 35629058.5219 | 8.528% | 33350826.6416 | 14.38% | 6520991.5018 | 5.406% | [6 empty] | 33350826.6324 | 16.59% |  |  | 33404916.3344 | 11.19% | 0 | 0% | 33350826.6387 | 12.9%
| Office Equipment | 9273670.9104 | 2.22% | 3889247.9043 | 1.677% | 0 | 0% | [6 empty] | 533385.1334 | 0.2654% |  |  | 3889247.9038 | 1.303% | 0 | 0% | 3889247.9043 | 1.505%
| Cooking | 6272752.5184 | 1.501% | 5638681.8898 | 2.431% | 4155561.7352 | 3.445% | [6 empty] | 5638681.889 | 2.806% |  |  | 5638681.888 | 1.889% | 0 | 0% | 5638681.8898 | 2.181%
| Refrigeration | 15230365.2413 | 3.646% | 3469829.2773 | 1.496% | 3469829.2757 | 2.876% | [6 empty] | 3469829.2753 | 1.726% |  |  | 3480586.6803 | 1.166% | 0 | 0% | 3469829.2776 | 1.342%
| Space Heating | 4464624.4758 | 1.069% | 3762125.8713 | 1.622% | 3253454.1151 | 2.697% | [6 empty] | 2297586.1856 | 1.143% |  |  | 5163372.0059 | 1.73% | 985398.8705 | 5.935% | 5126498.3019 | 1.983%
| Space Cooling | 120982555.7694 | 28.96% | 97282122.281 | 41.94% | 55431977.1838 | 45.95% | [6 empty] | 82110365.326 | 40.85% |  |  | 122563098.5957 | 41.07% | 15616995.2192 | 94.06% | 115482676.5007 | 44.68%
| Ventilation and Circulation | 26495739.8857 | 6.342% | 8645906.7569 | 3.727% | 195789.1127 | 0.1623% | [6 empty] | 8645906.7556 | 4.302% |  |  | 8711226.9126 | 2.919% | 0 | 0% | 8645906.7471 | 3.345%
| Domestic Hot Water | 14773888.2346 | 3.536% | 8566158.7472 | 3.693% | 8533562.5936 | 7.074% | [6 empty] | 5035184.4991 | 2.505% |  |  | 12034270.9845 | 4.033% | 0 | 0% | 8566158.7474 | 3.314%
| Miscellaneous | 47623312.6384 | 11.4% | 32074100.4776 | 13.83% | 17323562.1489 | 14.36% | [6 empty] | 32074100.4768 | 15.96% |  |  | 50608991.9988 | 16.96% | 0 | 0% | 32074100.4654 | 12.41%
Section 5. | Summer Peak Demand Potentials by End Use - Breakdown by Utility
|  | Base Fuel | [11 empty] | Low Fuel |  |  |  | High Fuel |  |  |  | Mid Fuel w CO2
Summer Peak Potentials by End Use
|  | TRC-1 year |  | TRC-2 year |  | TRC-3 year |  | RIM-1 year |  | RIM-2 year |  | RIM-3 year |  | TRC-2 year |  | RIM-2 year |  | TRC-2 year |  | RIM-2 year |  | TRC-2 year |  | RIM-2 year
| End Use | kW | % of Savings | kW | % of Savings | kW | % of Savings | kW | % of Savings | kW | % of Savings | kW | % of Savings | kW | % of Savings | kW | % of Savings | kW | % of Savings | kW | % of Savings | kW | % of Savings | kW | % of Savings
| Interior Lighting | 22314.4686 | 33.49% | 2405.995 | 7.762% | 1893.3739 | 8.737% | [6 empty] | 1236.2979 | 5.389% |  |  | 3994.4692 | 9.321% | 0 | 0% | 2507.4441 | 6.631%
| Exterior Lighting | 0 | 0% | 0 | 0% | 0 | 0% | [6 empty] | 0 | 0% |  |  | 0 | 0% | 0 | 0% | 0 | 0%
| Office Equipment | 1336.6948 | 2.006% | 558.5587 | 1.802% | 0 | 0% | [6 empty] | 60.8887 | 0.2654% |  |  | 558.5587 | 1.303% | 0 | 0% | 558.5587 | 1.477%
| Cooking | 1200.9549 | 1.803% | 1097.9895 | 3.542% | 765.2968 | 3.532% | [6 empty] | 1097.9895 | 4.786% |  |  | 1097.9895 | 2.562% | 0 | 0% | 1097.9895 | 2.904%
| Refrigeration | 2239.4931 | 3.361% | 480.0599 | 1.549% | 480.0599 | 2.215% | [6 empty] | 480.0599 | 2.093% |  |  | 481.8583 | 1.124% | 0 | 0% | 480.0599 | 1.27%
| Space Heating | 0 | 0% | 0 | 0% | 0 | 0% | [6 empty] | 0 | 0% |  |  | 0 | 0% | 0 | 0% | 0 | 0%
| Space Cooling | 19605.1207 | 29.43% | 13910.4506 | 44.88% | 8910.1684 | 41.12% | [6 empty] | 7892.3953 | 34.41% |  |  | 22405.215 | 52.28% | 1242.0421 | 100% | 20624.8687 | 54.54%
| Ventilation and Circulation | 3615.279 | 5.426% | 900.89 | 2.906% | 20.3845 | 0.09407% | [6 empty] | 900.89 | 3.927% |  |  | 911.8103 | 2.128% | 0 | 0% | 900.89 | 2.383%
| Domestic Hot Water | 1596.6083 | 2.396% | 751.3367 | 2.424% | 745.5598 | 3.441% | [6 empty] | 379.6199 | 1.655% |  |  | 935.1315 | 2.182% | 0 | 0% | 751.3367 | 1.987%
| Miscellaneous | 14716.3172 | 22.09% | 10891.514 | 35.14% | 8855.2529 | 40.86% | [6 empty] | 10891.514 | 47.48% |  |  | 12468.6528 | 29.1% | 0 | 0% | 10891.514 | 28.8%
Section 6. | Winter Peak Demand Potentials by End Use - Breakdown by Utility
|  | Base Fuel | [11 empty] | Low Fuel |  |  |  | High Fuel |  |  |  | Mid Fuel w CO2
Winter Peak Potentials by End Use
|  | TRC-1 year |  | TRC-2 year |  | TRC-3 year |  | RIM-1 year |  | RIM-2 year |  | RIM-3 year |  | TRC-2 year |  | RIM-2 year |  | TRC-2 year |  | RIM-2 year |  | TRC-2 year |  | RIM-2 year
| End Use | kW | % of Savings | kW | % of Savings | kW | % of Savings | kW | % of Savings | kW | % of Savings | kW | % of Savings | kW | % of Savings | kW | % of Savings | kW | % of Savings | kW | % of Savings | kW | % of Savings | kW | % of Savings
| Interior Lighting | 22296.8252 | 40.77% | 653.9242 | 6.348% | 291.0574 | 9.306% | [6 empty] | 588.5902 | 6.14% |  |  | 1065.6782 | 8.323% | 0 | 0% | 655.3438 | 6.329%
| Exterior Lighting | 1396.4868 | 2.554% | 0 | 0% | 0 | 0% | [6 empty] | 0 | 0% |  |  | 28.0363 | 0.219% | 0 | 0% | 0 | 0%
| Office Equipment | 681.3303 | 1.246% | 383.4276 | 3.722% | 0 | 0% | [6 empty] | 60.8887 | 0.6351% |  |  | 383.4276 | 2.994% | 0 | 0% | 383.4276 | 3.703%
| Cooking | 550.6386 | 1.007% | 496.7576 | 4.823% | 370.3049 | 11.84% | [6 empty] | 496.7576 | 5.182% |  |  | 496.7576 | 3.879% | 0 | 0% | 496.7576 | 4.798%
| Refrigeration | 1419.7604 | 2.596% | 155.2409 | 1.507% | 155.2409 | 4.964% | [6 empty] | 155.2409 | 1.619% |  |  | 160.8168 | 1.256% | 0 | 0% | 155.2409 | 1.499%
| Space Heating | 2181.8289 | 3.99% | 1988.9584 | 19.31% | 1851.7003 | 59.21% | [6 empty] | 1885.9831 | 19.67% |  |  | 2095.0874 | 16.36% | -146.2119 | 100% | 2040.5944 | 19.71%
| Space Cooling | 0 | 0% | 0 | 0% | 0 | 0% | [6 empty] | 0 | 0% |  |  | 0 | 0% | 0 | 0% | 0 | 0%
| Ventilation and Circulation | 15304.1435 | 27.99% | 5054.9089 | 49.07% | 114.7648 | 3.67% | [6 empty] | 5054.9089 | 52.73% |  |  | 5088.7662 | 39.74% | 0 | 0% | 5054.9088 | 48.82%
| Domestic Hot Water | 2851.9643 | 5.215% | 279.8041 | 2.716% | 276.0023 | 8.825% | [6 empty] | 56.3828 | 0.5881% |  |  | 306.8715 | 2.397% | 0 | 0% | 279.8041 | 2.702%
| Miscellaneous | 8001.3596 | 14.63% | 1287.8081 | 12.5% | 68.459 | 2.189% | [6 empty] | 1287.8081 | 13.43% |  |  | 3179.3149 | 24.83% | 0 | 0% | 1287.8081 | 12.44%

## SummaryIND
Summary Tab
Section 1. | Forecasted Sales by Utility (kWh)
OUC
| 2020 | 123750755.4348
Section 2. | Potential Savings and as a Percentage of Sales
|  | Base Fuel | [5 empty] | Low Fuel |  | High Fuel |  | Mid Fuel w CO2
|  | TRC-1 year | TRC-2 year | TRC-3 year | RIM-1 year | RIM-2 year | RIM-3 year | TRC-2 year | RIM-2 year | TRC-2 year | RIM-2 year | TRC-2 year | RIM-2 year
| Energy Savings (kWh) | 12207080.7056 | 6904640.435 | 4330806.0921 | 117860.0264 | 33867.4568 |  | 6811398.0015 |  | 6906608.1361 | 6708549.1342 | 6904640.435 | 33867.4568
| Saving Percentage (%) | 9.864% | 5.579% | 3.5% | 0.09524% | 0.02737% |  | 5.504% |  | 5.581% | 5.421% | 5.579% | 0.02737%
| Summer Peak Savings (kW) | 1663.4811 | 952.9314 | 604.6353 | 0 | 0 |  | 940.1493 |  | 953.1963 | 925.9244 | 952.9314 | 0
| Winter Peak Savings (kW) | 1620.6717 | 927.5555 | 588.3138 | 0 | 0 |  | 915.0928 |  | 927.8134 | 901.2147 | 927.5555 | 0
**** | Start Year Sales by Industry - Breakdown by Utility
Start Year Sales by End Use
OUC
| Industry | kWh | % of Sales
| Agriculture and Assembly | 8745197.6064 | 7.067%
| Chemicals and Plastics | 28879669.722 | 23.34%
| Construction | 3938510.3356 | 3.183%
| Electrical and Electronic Equip. | 5390439.6467 | 4.356%
| Lumber/Furniture/Pulp/Paper | 11681381.5921 | 9.439%
| Metal Products and Machinery | 23254069.3649 | 18.79%
| Miscellaneous Manufacturing | 1023583.8428 | 0.8271%
| Primary Resources Industries | 28803603.3179 | 23.28%
| Stone/Clay/Glass/Concrete | 4533705.0482 | 3.664%
| Textiles and Leather | 1989254.0711 | 1.607%
| Transportation Equipment | 5463103.7017 | 4.415%
| Water and Wastewater | 48237.1854 | 0.03898%
Large Commercial
Section 3. | Start Year Sales by End Use - Breakdown by End Use
Start Year Sales by End Use
OUC
| End Use | kWh | % of Sales
| Process Heating | 698569155 | 18.85%
| Process Cooling | 215704718 | 5.82%
| Compressed Air | 430646314 | 11.62%
| Motors Pumps | 738250824 | 19.92%
| Motors Fans Blowers | 453533083 | 12.24%
| Process Specific | 476999665 | 12.87%
| Industrial Lighting | 191171875 | 5.158%
| HVAC | 298605542 | 8.057%
| Other | 180885556 | 4.881%
| Exterior Lighting | 21754041 | 0.587%
Section 4. | Energy Potentials by End Use - Breakdown by Utility
|  | Base Fuel | [11 empty] | Low Fuel |  |  |  | High Fuel |  |  |  | Mid Fuel w CO2
Energy Potential by End Use
|  | TRC-1 year |  | TRC-2 year |  | TRC-3 year |  | RIM-1 year |  | RIM-2 year |  | RIM-3 year |  | TRC-2 year |  | RIM-2 year |  | TRC-2 year |  | RIM-2 year |  | TRC-2 year |  | RIM-2 year
| End Use | kWh | % of Savings | kWh | % of Savings | kWh | % of Savings | kWh | % of Savings | kWh | % of Savings | kWh | % of Savings | kWh | % of Savings | kWh | % of Savings | kWh | % of Savings | kWh | % of Savings | kWh | % of Savings | kWh | % of Savings
| Process Heating | 836649.3504 | 6.854% | 337869.2423 | 4.893% | 337869.2419 | 7.802% | 0 | 0% | 0 | 0% |  |  | 326278.0861 | 4.79% |  |  | 337869.2421 | 4.892% | 337869.2421 | 5.036% | 337869.2423 | 4.893% | 0 | 0%
| Process Cooling | 547729.1612 | 4.487% | 272330.4435 | 3.944% | 132121.0311 | 3.051% | 0 | 0% | 0 | 0% |  |  | 208883.379 | 3.067% |  |  | 272330.4436 | 3.943% | 213414.6112 | 3.181% | 272330.4435 | 3.944% | 0 | 0%
| Compressed Air | 1845469.2682 | 15.12% | 1250432.1412 | 18.11% | 147522.0087 | 3.406% | 0 | 0% | 0 | 0% |  |  | 1250432.1404 | 18.36% |  |  | 1250432.1412 | 18.1% | 1250432.1381 | 18.64% | 1250432.1412 | 18.11% | 0 | 0%
| Motors Pumps | 3573987.1404 | 29.28% | 1352754.3679 | 19.59% | 979061.4616 | 22.61% | 0 | 0% | 0 | 0% |  |  | 1334550.156 | 19.59% |  |  | 1354722.0691 | 19.61% | 1354107.7246 | 20.18% | 1352754.3679 | 19.59% | 0 | 0%
| Motors Fans Blowers | 1170585.0313 | 9.589% | 347088.5602 | 5.027% | 247089.2111 | 5.705% | 0 | 0% | 0 | 0% |  |  | 347088.5602 | 5.096% |  |  | 347088.5602 | 5.025% | 347088.5602 | 5.174% | 347088.5602 | 5.027% | 0 | 0%
| Process Specific | 357468.2321 | 2.928% | 137236.5309 | 1.988% | 2065.718 | 0.0477% | 0 | 0% | 0 | 0% |  |  | 137236.5312 | 2.015% |  |  | 137236.5309 | 1.987% | 0 | 0% | 137236.5309 | 1.988% | 0 | 0%
| Industrial Lighting | 2576873.2414 | 21.11% | 2569504.8236 | 37.21% | 2319126.9779 | 53.55% | 0 | 0% | 0 | 0% |  |  | 2569504.8237 | 37.72% |  |  | 2569504.8236 | 37.2% | 2568212.5327 | 38.28% | 2569504.8236 | 37.21% | 0 | 0%
| HVAC | 1026510.7932 | 8.409% | 603556.8687 | 8.741% | 165950.4417 | 3.832% | 0 | 0% | 0 | 0% |  |  | 603556.8682 | 8.861% |  |  | 603556.8687 | 8.739% | 603556.8685 | 8.997% | 603556.8687 | 8.741% | 0 | 0%
| Other | 153948.461 | 1.261% | 0 | 0% | 0 | 0% | 0 | 0% | 0 | 0% |  |  | 0 | 0% |  |  | 0 | 0% | 0 | 0% | 0 | 0% | 0 | 0%
| Exterior Lighting | 117860.0264 | 0.9655% | 33867.4568 | 0.4905% | 0 | 0% | 117860.0264 | 100% | 33867.4568 | 100% |  |  | 33867.4568 | 0.4972% |  |  | 33867.4568 | 0.4904% | 33867.4568 | 0.5048% | 33867.4568 | 0.4905% | 33867.4568 | 100%
Section 5. | Summer Peak Demand Potentials by End Use - Breakdown by Utility
|  | Base Fuel | [11 empty] | Low Fuel |  |  |  | High Fuel |  |  |  | Mid Fuel w CO2
Summer Peak Potentials by End Use
|  | TRC-1 year |  | TRC-2 year |  | TRC-3 year |  | RIM-1 year |  | RIM-2 year |  | RIM-3 year |  | TRC-2 year |  | RIM-2 year |  | TRC-2 year |  | RIM-2 year |  | TRC-2 year |  | RIM-2 year
| End Use | kW | % of Savings | kW | % of Savings | kW | % of Savings | kW | % of Savings | kW | % of Savings | kW | % of Savings | kW | % of Savings | kW | % of Savings | kW | % of Savings | kW | % of Savings | kW | % of Savings | kW | % of Savings
| Process Heating | 115.1834 | 6.924% | 46.5152 | 4.881% | 46.5152 | 7.693% | 0 | #DIV/0! | 0 | #DIV/0! |  |  | 44.9194 | 4.778% |  |  | 46.5152 | 4.88% | 46.5152 | 5.024% | 46.5152 | 4.881% | 0 | #DIV/0!
| Process Cooling | 75.4071 | 4.533% | 37.4923 | 3.934% | 18.1894 | 3.008% | 0 | #DIV/0! | 0 | #DIV/0! |  |  | 28.7574 | 3.059% |  |  | 37.4923 | 3.933% | 29.3813 | 3.173% | 37.4923 | 3.934% | 0 | #DIV/0!
| Compressed Air | 248.5129 | 14.94% | 168.3845 | 17.67% | 19.8655 | 3.286% | 0 | #DIV/0! | 0 | #DIV/0! |  |  | 168.3845 | 17.91% |  |  | 168.3845 | 17.67% | 168.3845 | 18.19% | 168.3845 | 17.67% | 0 | #DIV/0!
| Motors Pumps | 481.2769 | 28.93% | 182.1634 | 19.12% | 131.8415 | 21.81% | 0 | #DIV/0! | 0 | #DIV/0! |  |  | 179.712 | 19.12% |  |  | 182.4283 | 19.14% | 182.3456 | 19.69% | 182.1634 | 19.12% | 0 | #DIV/0!
| Motors Fans Blowers | 157.6322 | 9.476% | 46.7393 | 4.905% | 33.2733 | 5.503% | 0 | #DIV/0! | 0 | #DIV/0! |  |  | 46.7393 | 4.971% |  |  | 46.7393 | 4.903% | 46.7393 | 5.048% | 46.7393 | 4.905% | 0 | #DIV/0!
| Process Specific | 49.2134 | 2.958% | 18.8937 | 1.983% | 0.28439 | 0.04704% | 0 | #DIV/0! | 0 | #DIV/0! |  |  | 18.8937 | 2.01% |  |  | 18.8937 | 1.982% | 0 | 0% | 18.8937 | 1.983% | 0 | #DIV/0!
| Industrial Lighting | 367.8158 | 22.11% | 366.7641 | 38.49% | 331.0258 | 54.75% | 0 | #DIV/0! | 0 | #DIV/0! |  |  | 366.7641 | 39.01% |  |  | 366.7641 | 38.48% | 366.5796 | 39.59% | 366.7641 | 38.49% | 0 | #DIV/0!
| HVAC | 146.2302 | 8.791% | 85.9789 | 9.023% | 23.6403 | 3.91% | 0 | #DIV/0! | 0 | #DIV/0! |  |  | 85.9789 | 9.145% |  |  | 85.9789 | 9.02% | 85.9789 | 9.286% | 85.9789 | 9.023% | 0 | #DIV/0!
| Other | 22.2091 | 1.335% | 0 | 0% | 0 | 0% | 0 | #DIV/0! | 0 | #DIV/0! |  |  | 0 | 0% |  |  | 0 | 0% | 0 | 0% | 0 | 0% | 0 | #DIV/0!
| Exterior Lighting | 0 | 0% | 0 | 0% | 0 | 0% | 0 | #DIV/0! | 0 | #DIV/0! |  |  | 0 | 0% |  |  | 0 | 0% | 0 | 0% | 0 | 0% | 0 | #DIV/0!
Section 6. | Winter Peak Demand Potentials by End Use - Breakdown by Utility
|  | Base Fuel | [11 empty] | Low Fuel |  |  |  | High Fuel |  |  |  | Mid Fuel w CO2
Winter Peak Potentials by End Use
|  | TRC-1 year |  | TRC-2 year |  | TRC-3 year |  | RIM-1 year |  | RIM-2 year |  | RIM-3 year |  | TRC-2 year |  | RIM-2 year |  | TRC-2 year |  | RIM-2 year |  | TRC-2 year |  | RIM-2 year
| End Use | kW | % of Savings | kW | % of Savings | kW | % of Savings | kW | % of Savings | kW | % of Savings | kW | % of Savings | kW | % of Savings | kW | % of Savings | kW | % of Savings | kW | % of Savings | kW | % of Savings | kW | % of Savings
| Process Heating | 112.3433 | 6.932% | 45.3683 | 4.891% | 45.3683 | 7.712% | 0 | #DIV/0! | 0 | #DIV/0! |  |  | 43.8119 | 4.788% |  |  | 45.3683 | 4.89% | 45.3683 | 5.034% | 45.3683 | 4.891% | 0 | #DIV/0!
| Process Cooling | 73.5478 | 4.538% | 36.5679 | 3.942% | 17.7409 | 3.016% | 0 | #DIV/0! | 0 | #DIV/0! |  |  | 28.0484 | 3.065% |  |  | 36.5679 | 3.941% | 28.6568 | 3.18% | 36.5679 | 3.942% | 0 | #DIV/0!
| Compressed Air | 241.9491 | 14.93% | 163.9371 | 17.67% | 19.3408 | 3.287% | 0 | #DIV/0! | 0 | #DIV/0! |  |  | 163.9371 | 17.91% |  |  | 163.9371 | 17.67% | 163.9371 | 18.19% | 163.9371 | 17.67% | 0 | #DIV/0!
| Motors Pumps | 468.5654 | 28.91% | 177.352 | 19.12% | 128.3593 | 21.82% | 0 | #DIV/0! | 0 | #DIV/0! |  |  | 174.9654 | 19.12% |  |  | 177.61 | 19.14% | 177.5295 | 19.7% | 177.352 | 19.12% | 0 | #DIV/0!
| Motors Fans Blowers | 153.4688 | 9.469% | 45.5048 | 4.906% | 32.3945 | 5.506% | 0 | #DIV/0! | 0 | #DIV/0! |  |  | 45.5048 | 4.973% |  |  | 45.5048 | 4.905% | 45.5048 | 5.049% | 45.5048 | 4.906% | 0 | #DIV/0!
| Process Specific | 48 | 2.962% | 18.4278 | 1.987% | 0.27738 | 0.04715% | 0 | #DIV/0! | 0 | #DIV/0! |  |  | 18.4278 | 2.014% |  |  | 18.4278 | 1.986% | 0 | 0% | 18.4278 | 1.987% | 0 | #DIV/0!
| Industrial Lighting | 357.5269 | 22.06% | 356.5045 | 38.43% | 321.766 | 54.69% | 0 | #DIV/0! | 0 | #DIV/0! |  |  | 356.5045 | 38.96% |  |  | 356.5045 | 38.42% | 356.3253 | 39.54% | 356.5045 | 38.43% | 0 | #DIV/0!
| HVAC | 142.6825 | 8.804% | 83.8929 | 9.045% | 23.0667 | 3.921% | 0 | #DIV/0! | 0 | #DIV/0! |  |  | 83.8929 | 9.168% |  |  | 83.8929 | 9.042% | 83.8929 | 9.309% | 83.8929 | 9.045% | 0 | #DIV/0!
| Other | 22.5879 | 1.394% | 0 | 0% | 0 | 0% | 0 | #DIV/0! | 0 | #DIV/0! |  |  | 0 | 0% |  |  | 0 | 0% | 0 | 0% | 0 | 0% | 0 | #DIV/0!
| Exterior Lighting | 0 | 0% | 0 | 0% | 0 | 0% | 0 | #DIV/0! | 0 | #DIV/0! |  |  | 0 | 0% |  |  | 0 | 0% | 0 | 0% | 0 | 0% | 0 | #DIV/0!