## OUC TP Dashboard
Summary tables for all three sectors (Res/Com/Ind):
Table 1. Theoretically Technical Potential Savings for Residential, Commercial, and Industrial Sectors | [5 empty] | Results Compare from 2013 Revision |  |  |  |  | Results Compare from ITRON 2009
|  | Residential | Non-Residential | Total |  |  | Residential | Non-Residential | Total |  |  | Residential | Non-Residential | Total
| 2020 Summer Baseline (MW) | 473.9265 | 567.959 | 1041.8856 |  | Summer Baseline (MW) | - | - | 0 |  | Summer Baseline (MW) | 535 | 488 | 1023
| Technical Summer Peak Savings (MW) | 92.439 | 336.014 | 428.453 |  | Summer Peak Savings (MW) | - | - | 0 |  | Summer Peak Savings (MW) | 104 | 82 | 186
| % of Summer Baseline | 19.5% | 59.16% | 41.12% |  | % of Summer Baseline | No Data | No Data | No Data |  | % of Summer Baseline | 19.44% | 16.8% | 18.18%
| 2020 Winter Baseline (MW) | 437.1881 | 461.2462 | 898.4343 |  | Winter Baseline (MW) | - | - | 0 |  | Winter Baseline (MW) | 582 | 413 | 995
| Technical Winter Peak Savings (MW) | 272.019 | 321.345 | 593.364 |  | Winter Peak Savings (MW) | - | - | 0 |  | Winter Peak Savings (MW) | 119 | 38 | 157
| % of Winter Baseline | 62.22% | 69.67% | 66.04% |  | % of Winter Baseline | No Data | No Data | No Data |  | % of Winter Baseline | 20.45% | 9.201% | 15.78%
Table 2. Summer Peak Demand by Segment by Sector
| Residential |  |  |  | GS |  |  |  | GSD
| Segment | MW | % of Sector Peak |  | Segment | MW | % of Sector Peak |  | Segment | MW | % of Sector Peak
| Single Family | 274.6792 | 57.96% |  | 0-15,000 kWh | 15.2921 | 21.34% |  | 0-50 kW | 52.0964 | 10.5%
| Multi-Family | 195.9375 | 41.34% |  | 15,001-25,000 kWh | 12.2925 | 17.16% |  | 51-300 kW | 156.0166 | 31.44%
| Mobile Home/Other | 3.3098 | 0.6984% |  | 25,001-50,000 kWh | 21.7025 | 30.29% |  | 301-500 kW | 65.0806 | 13.11%
[5 empty] | 50,000 kWh+ | 22.3588 | 31.21% |  | 501 kW+ | 223.1195 | 44.96%
| Total | 473.9265 | 100% |  | Total | 71.6459 | 100% |  | Total | 496.3131 | 100%
Table 3. Winter Peak Demand by Segment by Sector
| Residential |  |  |  | GS |  |  |  | GSD
| Segment | MW | % of Sector Peak |  | Segment | MW | % of Sector Peak |  | Segment | MW | % of Sector Peak
| Single Family | 252.6875 | 57.8% |  | 0-15,000 kWh | 11.3563 | 17.45% |  | 0-50 kW | 36.4302 | 9.196%
| Multi-Family | 180.7067 | 41.33% |  | 15,001-25,000 kWh | 9.9195 | 15.24% |  | 51-300 kW | 117.3281 | 29.62%
| Mobile Home/Other | 3.7939 | 0.8678% |  | 25,001-50,000 kWh | 20.6806 | 31.77% |  | 301-500 kW | 52.1168 | 13.16%
[5 empty] | 50,000 kWh+ | 23.1341 | 35.54% |  | 501 kW+ | 190.2806 | 48.03%
| Total | 437.1881 | 100% |  | Total | 65.0905 | 100% |  | Total | 396.1557 | 100%
Table 4. Summer Peak Potential by End Use by Sector (UNADJUSTED)
| Residential |  |  |  | GS |  |  |  | GSD
| End Use | MW | % of Sector Peak |  | End Use | MW | % of Sector Peak |  | End Use | MW | % of Sector Peak
| Space Heating | 0 | 0% |  | Space Heating | 0 | 0% |  | All | 496.3132 | 100%
| Space Cooling | 302.2117 | 63.77% |  | Space Cooling | 23.6257 | 32.98%
| Water Heater | 27.3916 | 5.78%
| Pool Pump | 9.5974 | 2.025%
| Total | 339.2007 | 71.57% |  | Total | 23.6257 | 32.98% |  | Total | 496.3132 | 100%
Table 5. Winter Peak Potential by End Use by Sector (UNADJUSTED)
| Residential |  |  |  | GS |  |  |  | GSD
| End Use | MW | % of Sector Peak |  | End Use | MW | % of Sector Peak |  | End Use | MW | % of Sector Peak
| Space Heating | 286.3371 | 65.5% |  | Space Heating | 22.8187 | 35.06% |  | All | 396.1552 | 100%
| Space Cooling | 0 | 0% |  | Space Cooling | 0 | 0%
| Water Heater | 49.2239 | 11.26%
| Pool Pump | 6.8096 | 1.558%
| Total | 342.3706 | 78.31% |  | Total | 22.8187 | 35.06% |  | Total | 396.1552 | 100%
Table 6. Summer Peak Potential by End Use by Sector (ADJUSTED)
| Residential |  |  |  | GS |  |  |  | GSD
| End Use | MW | % of Sector Peak |  | End Use | MW | % of Sector Peak |  | End Use | MW | % of Sector Peak
| Space Heating | 0 | 0% |  | Space Heating | 0 | 0% |  | All | 319.953 | 64.47%
| Space Cooling | 68.165 | 14.38% |  | Space Cooling | 16.061 | 22.42%
| Water Heater | 17.559 | 3.705%
| Pool Pump | 6.715 | 1.417%
| Total | 92.439 | 19.5% |  | Total | 16.061 | 22.42% |  | Total | 319.953 | 64.47%
Table 7. Winter Peak Potential by End Use by Sector (ADJUSTED)
| Residential |  |  |  | GS |  |  |  | GSD
| End Use | MW | % of Sector Peak |  | End Use | MW | % of Sector Peak |  | End Use | MW | % of Sector Peak
| Space Heating | 234.147 | 53.56% |  | Space Heating | 18.414 | 28.29% |  | All | 302.931 | 76.47%
| Space Cooling | 0 | 0% |  | Space Cooling | 0 | 0%
| Water Heater | 31.062 | 7.105%
| Pool Pump | 6.81 | 1.558%
| Total | 272.019 | 62.22% |  | Total | 18.414 | 28.29% |  | Total | 302.931 | 76.47%
|  | Residential | Non-Residential | Total
| 2020 Summer Peak (MW) | 473.9265 | 567.959 | 1041.8856
| Technical Summer Peak Savings (MW) | 92.439 | 336.014 | 428.453
| % of Summer Peak | 19.5% | 59.16% | 41.12%
| 2020 Winter Peak (MW) | 437.1881 | 461.2462 | 898.4343
| Technical Winter Peak Savings (MW) | 272.019 | 321.345 | 593.364
| % of Winter Peak | 62.22% | 69.67% | 66.04%
|  | 2020 Summer Peak (MW) | Technical Summer Peak Savings (MW) | % of Summer Peak | 2020 Winter Peak (MW) | Technical Winter Peak Savings (MW) | % of Winter Peak
| Residential | 473.9265 | 92.439 | 19.5% | 437.1881 | 272.019 | 62.22%
| Non-Residential | 567.959 | 336.014 | 59.16% | 461.2462 | 321.345 | 69.67%
| Total | 1041.8856 | 428.453 | 41.12% | 898.4343 | 593.364 | 66.04%
| End Use | Summer MW | Winter MW |  | End Use | Summer MW | Winter MW |  | End Use | Summer MW | Winter MW
| Space Heating | 0 | 234.147 |  | Space Heating | 0 | 18.414 |  | 0-50 kW | 33.584 | 27.857
| Space Cooling | 68.165 | 0 |  | Space Cooling | 16.061 | 0 |  | 51-300 kW | 100.578 | 89.718
| Water Heater | 17.559 | 31.062 | [5 empty] | 301-500 kW | 41.955 | 39.853
| Pool Pump | 6.715 | 6.81 | [5 empty] | 501 kW + | 143.836 | 145.503
| Total | 92.439 | 272.019 |  | Total | 16.061 | 18.414 |  | Total | 319.953 | 302.931

## OUC TP Inputs
OUC Technical Potential - 2018 Study (Scaled to 2020)
| Res Curtailable Load (MW) | GS Curtailable Load (MW) | GSD Curtailable Load (MW) | Non-Res Curtailable | Total Curtailable Load (MW) | System Load (MW) | % of System Load
Summer | 339 | 24 | 496 | 520 | 859 | 1180 | 72.8%
Winter | 342 | 23 | 396 | 419 | 761 | 1011 | 75.3%
OUC Technical Potential - 2009 Study
| Res Curtailable Load (MW) | GS Curtailable Load (MW) | GSD Curtailable Load (MW) | Non-Res Curtailable | Total Curtailable Load (MW) | Res Baseline | NonRes Baseline | System Load (MW) | % of System Load
Summer | 104 | 79 | 3 | 82 | 186 | 535 | 488 | 1024 | 18.16%
Winter | 119 | 37 | 1 | 38 | 157 | 582 | 413 | 995 | 15.78%
OUC Technical Potential - 2014 Study
| Res Curtailable Load (MW) | GS Curtailable Load (MW) | GSD Curtailable Load (MW) | Non-Res Curtailable | Total Curtailable Load (MW) | Res Baseline | NonRes Baseline | System Load (MW) | % of System Load
Summer | - | - | - | - | - | - | - | - | -
Winter | - | - | - | - | - | - | - | - | -
Winter Peak Loads (kW)
| Res Segments Heating Load (kW) |  | GS Segments Heating Load (kW) |  | GSD Segments Total Load (kW) |  | Residential Pool Pump and Water Heater Load
Population | Single Family | 150384 | 0-15,000 kWh | 3818 | 0-50 kW | 33581 | SF Pool Pump | 6256 | SF Water Heater | 18895
| Multi-Family | 110975 | 15,001-25,000 kWh | 3252 | 51-300 kW | 108152 | MF Pool Pump | 0 | MF Water Heater | 26047
| Mobile Home/Other | 2583 | 25,001-50,000 kWh | 6980 | 301-500 kW | 48041 | MH Pool Pump | 21 | MH Water Heater | 431
| Total | 263942 | 50,001 kWh + | 6983 | 501 kW + | 175398 | Total Pool Pump | 6277 | Total Water Heater | 45374
|  |  | Total | 21034 | Total | 365171
Summer Peak Loads by End Use (kW)
| Res Segments Cooling Load (kW) |  | GS Segments Cooling Load (kW) |  | GSD Segments Total Load (kW) |  | Residential Pool Pump and Water Heater Load
Population | Single Family | 175886 | 0-15,000 kWh | 7903 | 0-50 kW | 52485 | SF Pool Pump | 9637 | SF Water Heater | 11492
| Multi-Family | 126798 | 15,001-25,000 kWh | 3862 | 51-300 kW | 157181 | MF Pool Pump | 0 | MF Water Heater | 15842
| Mobile Home/Other | 1783 | 25,001-50,000 kWh | 5079 | 301-500 kW | 65566 | MH Pool Pump | 32 | MH Water Heater | 262
| Total | 304467 | 50,001 kWh + | 6957 | 501 kW + | 224785 | Total Pool Pump | 9669 | Total Water Heater | 27596
|  |  | Total | 23802 | Total | 500017
2016 Technical Potential
| Peak Day | Peak Hour (HE) | Residential Curtailable Load (MW) | Total Residential Load (MW) | GS Curtailable Load (MW) | GS Total Load (MW) | GSD Curtailable Load (MW) | Total Curtailable Load (MW) | System Load (MW) | % of System Load
Summer | 2016-07-28 | 17 | 342 | 477 | 24 | 72 | 500 | 866 | 1189 | 72.8%
Winter | 2016-02-11 | 8 | 316 | 403 | 21 | 60 | 365 | 702 | 932 | 75.3%
ADJUSTED TP RESULTS
RES | [6 empty] | SMB |  |  | LCI
Housing Type | Winter Res Heating (kW) | Summer Res Cooling (kW) | Summer Res Pool Pump (kW) | Summer Res Water Heater (kW) | Winter Res Pool Pump (kW) | Winter Res Water Heater (kW) | Segment | SMB Heating (kW) | SMB Cooling (kW) | Segment | LCI Winter kW | LCI Summer kW
Single Family | 133408 | 39378 | 6693 | 7312 | 6787 | 12936 | 0-15,000 kWh | 3343 | 5333 | 0-50 kW | 27857 | 33584
Multi Family | 98447 | 28388 | 0 | 10080 | 0 | 17831 | 15,001-25,000 kWh | 2847 | 2606 | 51-300 kW | 89718 | 100578
Mobile Home/Other | 2292 | 399 | 22 | 167 | 23 | 295 | 25,001-50,000 kWh | 6111 | 3427 | 301-500 kW | 39853 | 41955
[7 empty] | 50,001 kWh + | 6113 | 4695 | 501 kW + | 145503 | 143836
%Diff between 2016 and 2020 system peak (from 10 year site plan):
Summer: | -0.7407% |  | 2016 Peak Load By Segments (No Disaggregation)
Winter: | 8.485% |  | Customer Counts (ALL CUSTOMERS INCL. DR) |  | Avg Winter Peak | Avg Summer Peak | Winter Peak Load | Summer Peak Load
|  |  | Single Family | 70577 | 3.3003 | 3.921 | 232924.2638 | 276729.0575
|  |  | Multi-Family | 99031 | 1.682 | 1.9933 | 166573.2318 | 197399.7302
|  |  | Mobile Home/Other | 1162 | 3.0096 | 2.8696 | 3497.1533 | 3334.5259
|  |  | Total | 170770 |  |  | 402994.649 | 477463.3136
|  |  | 0-15,000 kWh | 12647 | 0.82772 | 1.2182 | 10468.1203 | 15406.196
|  |  | 15,001-25,000 kWh | 2910 | 3.1422 | 4.2558 | 9143.6745 | 12384.2753
|  |  | 25,001-50,000 kWh | 2885 | 6.6077 | 7.5787 | 19063.1184 | 21864.4534
|  |  | 50,001 kWh + | 1784 | 11.9533 | 12.6265 | 21324.6979 | 22525.6136
|  |  | Total | 20226 |  |  | 59999.6112 | 72180.5383
|  |  | 0-50 kW | 2795 | 12.0146 | 18.7782 | 33580.8741 | 52485.1305
|  |  | 51-300 kW | 2017 | 53.62 | 77.9281 | 108151.6408 | 157180.9454
|  |  | 301-500 kW | 224 | 214.4671 | 292.7067 | 48040.6371 | 65566.312
|  |  | 501 kW + | 255 | 687.8365 | 881.5082 | 175398.2948 | 224784.5885
|  |  | Total | 5291 |  |  | 365171.4468 | 500016.9764
Sector | DR-Enabling Technology and Tariff | Summer System Peak | [5 empty] | Winter System Peak
|  | Baseline | Technical Potential |  |  |  |  | Baseline | Technical Potential
|  |  | High |  |  | Low |  |  | High |  | Low
|  | MW | MW |  | % | MW | % | MW | MW | % | MW | %
Residential | AC Cycling Switch w/ flat rate |  | 14 |  | 2.6% | 25 | 4.6% |  | 14 | 2.5% | 26 | 4.4%
| AC Shedding Switch w/ flat rate |  | 22 |  | 4.1% | 40 | 7.5% |  | 23 | 4% | 42 | 7.1%
| Smarth Thermostats for AC w/CPP |  | 40 |  | 7.5% | 8 | 1.5% |  | 42 | 7.1% | 8 | 1.4%
| On-Off Switching via low-power wireless networks for water heating |  | 10 |  | 1.8% | 2 | 0.4% |  | 27 | 4.6% | 5 | 0.9%
| On-Off Switching via low-power wireless networks for pool systems |  | 6 |  | 1.1% | 1 | 0.2% |  | 1 | 0.2% | 0 | 0%
| In-home displays and pre-set control strategies with CPP |  | 12 |  | 2.2% | 2 | 0.4% |  | 13 | 2.2% | 3 | 0.4%
| Total Residential | 535 | 104 |  | 19.3% | 78 | 14.6% | 582 | 119 | 20.5% | 84 | 14.4%
Commercial | Automated Load Control Strategies w/ CPP |  | 34 |  | 7.4% | 10 | 2.1% |  | 22 | 5.7% | 6 | 1.6%
| Direct Load Control System |  | 45 |  | 9.8% | 45 | 9.8% |  | 15 | 3.9% | 15 | 3.9%
| Total Commercial | 458 | 79 |  | 17.1% | 54 | 11.9% | 392 | 37 | 9.5% | 21 | 5.5%
Industrial | Austomated Control Strategies w/CPP |  | 1 |  | 4.5% | 0 | 1.3% |  | 1 | 3.9% | 0 | 1.1%
| Direct Load Control System |  | 2 |  | 5.4% | 2 | 5.4% |  | 0 | 1.5% | 0 | 1.5%
| Total Industrial | 30 | 3 |  | 9.9% | 2 | 6.7% | 21 | 1 | 5.4% | 1 | 2.6%
TOTAL |  | 1024 | 185 |  | 18.1% | 135 | 13.1% | 995 | 158 | 15.9% | 106 | 10.6%
OUC Peak Demand forecast (from 10 year site plan)

## OUC AP Dashboard
Summary tables for all three sectors (Res/Com/Ind):
Table 1. Achievable Potential Savings for Residential, Commercial, and Industrial Sectors | [5 empty] | Results Compare from 2013 Revision |  |  |  |  | Results Compare from ITRON 2009
|  | Residential | Non-Residential | Total |  |  | Residential | Non-Residential | Total |  |  | Residential | Non-Residential | Total
| 2020 Summer Baseline (MW) | 473.9265 | 567.959 | 1041.8856 |  | Summer Baseline (MW) | - | - | 0 |  | Summer Baseline (MW) | 535 | 488 | 1023
| Technical Summer Peak Savings (MW) | 0 | 0 | 0 |  | Summer Peak Savings (MW) | - | - | 0 |  | Summer Peak Savings (MW) | 104 | 82 | 186
| % of Summer Baseline | 0% | 0% | 0% |  | % of Summer Baseline | No Data | No Data | No Data |  | % of Summer Baseline | 19.44% | 16.8% | 18.18%
| 2020 Winter Baseline (MW) | 437.1881 | 461.2462 | 898.4343 |  | Winter Baseline (MW) | - | - | 0 |  | Winter Baseline (MW) | 582 | 413 | 995
| Technical Winter Peak Savings (MW) | 0 | 0 | 0 |  | Winter Peak Savings (MW) | - | - | 0 |  | Winter Peak Savings (MW) | 119 | 38 | 157
| % of Winter Baseline | 0% | 0% | 0% |  | % of Winter Baseline | No Data | No Data | No Data |  | % of Winter Baseline | 20.45% | 9.201% | 15.78%
Table 2. Summer Peak Demand by Segment by Sector
| Residential |  |  |  | GS |  |  |  | GSD
| Segment | MW | % of Sector Peak |  | Segment | MW | % of Sector Peak |  | Segment | MW | % of Sector Peak
| Single Family | 274.6792 | 57.96% |  | 0-15,000 kWh | 15.2921 | 21.34% |  | 0-50 kW | 52.0964 | 10.5%
| Multi-Family | 195.9375 | 41.34% |  | 15,001-25,000 kWh | 12.2925 | 17.16% |  | 51-300 kW | 156.0166 | 31.44%
| Mobile Home/Other | 3.3098 | 0.6984% |  | 25,001-50,000 kWh | 21.7025 | 30.29% |  | 301-500 kW | 65.0806 | 13.11%
[5 empty] | 50,000 kWh+ | 22.3588 | 31.21% |  | 501 kW+ | 223.1195 | 44.96%
| Total | 473.9265 | 100% |  | Total | 71.6459 | 100% |  | Total | 496.3131 | 100%
Table 3. Winter Peak Demand by Segment by Sector
| Residential |  |  |  | GS |  |  |  | GSD
| Segment | MW | % of Sector Peak |  | Segment | MW | % of Sector Peak |  | Segment | MW | % of Sector Peak
| Single Family | 252.6875 | 57.8% |  | 0-15,000 kWh | 11.3563 | 17.45% |  | 0-50 kW | 36.4302 | 9.196%
| Multi-Family | 180.7067 | 41.33% |  | 15,001-25,000 kWh | 9.9195 | 15.24% |  | 51-300 kW | 117.3281 | 29.62%
| Mobile Home/Other | 3.7939 | 0.8678% |  | 25,001-50,000 kWh | 20.6806 | 31.77% |  | 301-500 kW | 52.1168 | 13.16%
[5 empty] | 50,000 kWh+ | 23.1341 | 35.54% |  | 501 kW+ | 190.2806 | 48.03%
| Total | 437.1881 | 100% |  | Total | 65.0905 | 100% |  | Total | 396.1557 | 100%
Table 4. Summer Peak Potential by End Use by Sector
| Residential |  |  |  | GS |  |  |  | GSD
| End Use | MW | % of Sector Peak |  | End Use | MW | % of Sector Peak |  | End Use | MW | % of Sector Peak
| Space Heating | 0 | 0% |  | Space Heating | 0 | 0% |  | All | 0 | 0%
| Space Cooling | 0 | 0% |  | Space Cooling | 0 | 0%
| Water Heater | 0 | 0%
| Pool Pump | 0 | 0%
| Total | 0 | 0% |  | Total | 0 | 0% |  | Total | 0 | 0%
Table 5. Winter Peak Potential by End Use by Sector
| Residential |  |  |  | GS |  |  |  | GSD
| End Use | MW | % of Sector Peak |  | End Use | MW | % of Sector Peak |  | End Use | MW | % of Sector Peak
| Space Heating | 0 | 0% |  | Space Heating | 0 | 0% |  | All | 0 | 0%
| Space Cooling | 0 | 0% |  | Space Cooling | 0 | 0%
| Water Heater | 0 | 0%
| Pool Pump | 0 | 0%
| Total | 0 | 0% |  | Total | 0 | 0% |  | Total | 0 | 0%

## AP MW Summary
Sector | Segment | End Use Targeted | Max Summer MW | Max Winter MW
Large C&I | 0-50 kW | ALL | 0 | 0
Large C&I | 51-300 kW | ALL | 0 | 0
Large C&I | 301-500 kW | ALL | 0 | 0
Large C&I | 501 kW + | ALL | 0 | 0
Large C&I | Total | ALL | 0 | 0