## ReadMe
ReadMe
| "MeasureCompare" | This tab lists the measures with potentials from last study, and compares with the savings calculated this time.
| "FL2013" tab | This tab lists the industrial technical potentials by utility revised in 2009 study, the resource file is:
H:\CSPA Projects\610025 - FEECA Potential Study\TEAPOT model and output\FL TPS Refresh 2013_9_23_nexant.xlsx
Received from Rush on 5/10/2018

## REPORT
REPORT
1 Executive Summary
Technical Potential
| Table 1‑1: EE Technical Potential |  |  | used in Section 5.2 | Table 5‑10: EE Technical Potential by Sector
Savings Potential
|  | Summer | Winter | Energy | % of Base Energy Sales
|  | Peak Demand (MW) | Peak Demand (MW) | (GWh)
| Residential | 284.9406 | 89.7588 | 896.6161 | 32.57%
| Non-Residential | 194.1869 | 102.5593 | 857.3135 | 20.71%
| Total | 479.1275 | 192.318 | 1753.9295 | 25.45%
Economic Potential
| Table 1‑2: EE Economic Potential |  |  | used in Section 6.2 | Table 6‑5: EE Economic Potential by Sector
Savings Potential
|  | Summer | Winter | Energy | % of Base Energy Sales
|  | Peak Demand (MW) | Peak Demand (MW) | (GWh)
RIM SCENARIO
| Residential | 0 | 0 | 0 | 0%
| Non-Residential | 0 | 0 | 0.033867 | 0.000307%
| Total | 0 | 0 | 0.033867 | 0.000307%
TRC SCENARIO
| Residential | 60.6854 | 31.1789 | 225.6667 | 8.199%
| Non-Residential | 31.9497 | 11.2284 | 238.8736 | 5.772%
| Total | 92.6351 | 42.4073 | 464.5402 | 6.741%
Achievable Potential
| Table 1‑3: EE Achievable Potential |  |  | used in Section 7.5 | Table 7‑3: EE Achievable Potential
Savings Potential
|  | Summer | Winter | Energy | % of Base Energy Sales
|  | Peak Demand (MW) | Peak Demand (MW) | (GWh)
RIM SCENARIO
| Residential | 0 | 0 | 0 | 0%
| Non-Residential | 0 | 0 | 0.0059572 | 0.0001439%
| Total | 0 | 0 | 0.0059572 | 0%
TRC SCENARIO
| Residential | 8.7187 | 6.9036 | 67.4495 | 2.45%
| Non-Residential | 10.1847 | 2.4631 | 69.7929 | 1.686%
| Total | 18.9034 | 9.3667 | 137.2424 | 1.992%
5.2 EE Technical Potential
5.2.2 Sector Details
| Residential |  |  | Figure 5‑2: Residential EE Technical Potential by End-Use (Energy Savings) | [6 empty] | Figure 5‑3: Residential EE Technical Potential by End-Use (Summer Peak Savings) | [5 empty] | Figure 5‑4: Residential EE Technical Potential by End-Use (Winter Peak Savings)
| End Use | GWh | [6 empty] | End Use | MW |  |  |  |  | End Use | MW
| Space Cooling | 436.5527 | [6 empty] | Space Cooling | 246.3578 |  |  |  |  | Space Heating | 52.7335
| Lighting | 149.8803 | [6 empty] | Lighting | 11.2141 |  |  |  |  | Domestic Hot Water | 18.028
| Domestic Hot Water | 118.4544 | [6 empty] | Appliances | 10.8758 |  |  |  |  | Lighting | 11.7261
| Appliances | 81.6835 | [6 empty] | Domestic Hot Water | 8.4993 |  |  |  |  | Appliances | 5.5832
| Space Heating | 63.1123 | [6 empty] | Miscellaneous | 4.3489 |  |  |  |  | Electronics | 0.93519
| Electronics | 19.5357 | [6 empty] | Cooking | 1.9636 |  |  |  |  | Cooking | 0.55172
| Miscellaneous | 19.2868 | [6 empty] | Electronics | 1.6812 |  |  |  |  | Miscellaneous | 0.20096
| Cooking | 8.1104 | [6 empty] | Space Heating | 0 |  |  |  |  | Space Cooling | 0
| Total | 896.6161 | [6 empty] | Total | 284.9406 |  |  |  |  | Total | 89.7588
| Business |  |  | Figure 5‑5: Business EE Technical Potential by End-Use (Energy Savings) | [6 empty] | Figure 5‑6: Business EE Technical Potential by End-Use (Summer Peak Savings) | [5 empty] | Figure 5‑7: Business EE Technical Potential by End-Use (Winter Peak Savings)
| End Use | GWh | [6 empty] | End Use | MW |  |  |  |  | End Use | MW
| Interior Lighting | 314.7989 | [6 empty] | Space Cooling | 97.5746 |  |  |  |  | Interior Lighting | 35.6318
| Space Cooling | 244.9713 | [6 empty] | Interior Lighting | 56.4411 |  |  |  |  | Ventilation and Circulation | 21.2347
| Miscellaneous | 100.5953 | [6 empty] | Miscellaneous | 20.8979 |  |  |  |  | Miscellaneous | 20.3558
| Exterior Lighting | 48.8791 | [6 empty] | Ventilation and Circulation | 6.6021 |  |  |  |  | Space Heating | 8.8714
| Ventilation and Circulation | 40.0239 | [6 empty] | Refrigeration | 4.3675 |  |  |  |  | Domestic Hot Water | 7.1681
| Domestic Hot Water | 38.7152 | [6 empty] | Domestic Hot Water | 4.0012 |  |  |  |  | Exterior Lighting | 3.5987
| Refrigeration | 29.1035 | [6 empty] | Office Equipment | 2.8072 |  |  |  |  | Refrigeration | 3.3628
| Office Equipment | 19.6472 | [6 empty] | Cooking | 1.4952 |  |  |  |  | Office Equipment | 1.6915
| Space Heating | 12.5958 | [6 empty] | Exterior Lighting | 0 |  |  |  |  | Cooking | 0.64435
| Cooking | 7.9833 | [6 empty] | Space Heating | 0 |  |  |  |  | Space Cooling | 0
| Total | 857.3135 | [6 empty] | Total | 194.1869 |  |  |  |  | Total | 102.5593
6.2 EE Economic Potential
| Table 4‑2: Economic Potential EE Measure Counts by Scenario |  |  | The values in this table are not from this dashboard file
| Sector | Unique Measures | Permutations
RIM SCENARIO
Residential
Business
Total
TRC SCENARIO
Residential
Business
Total
6.2.2 Sector Details
| Residential |  |  | Figure 6‑1: Residential EE Economic Potential by End-Use – TRC Scenario | [6 empty] | Residential EE Economic Potential by End-Use (Summer Peak Savings) - TRC Scenario | [5 empty] | Residential EE Economic Potential by End-Use (Winter Peak Savings) - TRC Scenario
| End Use | GWh | [6 empty] | End Use | MW |  |  |  |  | End Use | MW
| Lighting | 101.0024 | [6 empty] | Space Cooling | 46.3121 |  |  |  |  | Space Heating | 21.2449
| Space Cooling | 86.3303 | [6 empty] | Lighting | 8.8843 |  |  |  |  | Lighting | 9.328
| Space Heating | 22.2147 | [6 empty] | Miscellaneous | 4.2688 |  |  |  |  | Domestic Hot Water | 0.35256
| Miscellaneous | 9.8459 | [6 empty] | Cooking | 1.0565 |  |  |  |  | Cooking | 0.25347
| Cooking | 4.455 | [6 empty] | Domestic Hot Water | 0.16378 |  |  |  |  | Miscellaneous | 0
| Domestic Hot Water | 1.8184 | [6 empty] | Space Heating | 0 |  |  |  |  | Space Cooling | 0
| Appliances | 0 | [6 empty] | Appliances | 0 |  |  |  |  | Appliances | 0
| Electronics | 0 | [6 empty] | Electronics | 0 |  |  |  |  | Electronics | 0
| Total | 225.6667 | [6 empty] | Total | 60.6854 |  |  |  |  | Total | 31.1789
|  |  |  | Figure 6‑2: Residential EE Economic Potential by End-Use – RIM Scenario | [6 empty] | Residential EE Economic Potential by End-Use (Summer Peak Savings) - RIM Scenario | [5 empty] | Residential EE Economic Potential by End-Use (Winter Peak Savings) - RIM Scenario
| End Use | GWh | [6 empty] | End Use | MW |  |  |  |  | End Use | MW
| Space Cooling | 0 | [6 empty] | Space Cooling | 0 |  |  |  |  | Space Heating | 0
| Space Heating | 0 | [6 empty] | Space Heating | 0 |  |  |  |  | Space Cooling | 0
| Domestic Hot Water | 0 | [6 empty] | Domestic Hot Water | 0 |  |  |  |  | Domestic Hot Water | 0
| Lighting | 0 | [6 empty] | Lighting | 0 |  |  |  |  | Lighting | 0
| Cooking | 0 | [6 empty] | Cooking | 0 |  |  |  |  | Cooking | 0
| Appliances | 0 | [6 empty] | Appliances | 0 |  |  |  |  | Appliances | 0
| Electronics | 0 | [6 empty] | Electronics | 0 |  |  |  |  | Electronics | 0
| Miscellaneous | 0 | [6 empty] | Miscellaneous | 0 |  |  |  |  | Miscellaneous | 0
| Total | 0 | [6 empty] | Total | 0 |  |  |  |  | Total | 0
| Business |  |  | Figure 6‑3: Business EE Economic Potential by End-Use – TRC Scenario | [6 empty] | Business EE Economic Potential by End-Use (Summer Peak Savings) – TRC Scenario | [5 empty] | Business EE Economic Potential by End-Use (Winter Peak Savings) - TRC Scenario
| End Use | GWh | [6 empty] | End Use | MW |  |  |  |  | End Use | MW
| Space Cooling | 97.8632 | [6 empty] | Space Cooling | 13.9964 |  |  |  |  | Ventilation and Circulation | 5.0549
| Interior Lighting | 37.8594 | [6 empty] | Miscellaneous | 11.3917 |  |  |  |  | Space Heating | 2.0729
| Miscellaneous | 35.7718 | [6 empty] | Interior Lighting | 2.7728 |  |  |  |  | Miscellaneous | 1.775
| Exterior Lighting | 33.3847 | [6 empty] | Cooking | 1.098 |  |  |  |  | Interior Lighting | 1.0104
| Ventilation and Circulation | 8.6459 | [6 empty] | Ventilation and Circulation | 0.90089 |  |  |  |  | Cooking | 0.49676
| Domestic Hot Water | 8.5662 | [6 empty] | Domestic Hot Water | 0.75134 |  |  |  |  | Office Equipment | 0.38343
| Cooking | 5.6387 | [6 empty] | Office Equipment | 0.55856 |  |  |  |  | Domestic Hot Water | 0.2798
| Office Equipment | 3.8892 | [6 empty] | Refrigeration | 0.48006 |  |  |  |  | Refrigeration | 0.15524
| Space Heating | 3.7846 | [6 empty] | Exterior Lighting | 0 |  |  |  |  | Exterior Lighting | 0
| Refrigeration | 3.4698 | [6 empty] | Space Heating | 0 |  |  |  |  | Space Cooling | 0
| Total | 238.8736 | [6 empty] | Total | 31.9497 |  |  |  |  | Total | 11.2284
|  |  |  | Figure 6‑4: Commercial EE Economic Potential by End-Use – RIM Scenario | [6 empty] | Business EE Economic Potential by End-Use (Summer Peak Savings) – RIM Scenario | [5 empty] | Business EE Economic Potential by End-Use (Winter Peak Savings) - RIM Scenario
| End Use | GWh | [6 empty] | End Use | MW |  |  |  |  | End Use | MW
| Exterior Lighting | 0.033867 | [6 empty] | Space Cooling | 0 |  |  |  |  | Ventilation and Circulation | 0
| Space Cooling | 0 | [6 empty] | Miscellaneous | 0 |  |  |  |  | Space Heating | 0
| Ventilation and Circulation | 0 | [6 empty] | Ventilation and Circulation | 0 |  |  |  |  | Interior Lighting | 0
| Miscellaneous | 0 | [6 empty] | Interior Lighting | 0 |  |  |  |  | Exterior Lighting | 0
| Space Heating | 0 | [6 empty] | Exterior Lighting | 0 |  |  |  |  | Office Equipment | 0
| Interior Lighting | 0 | [6 empty] | Office Equipment | 0 |  |  |  |  | Cooking | 0
| Office Equipment | 0 | [6 empty] | Cooking | 0 |  |  |  |  | Refrigeration | 0
| Cooking | 0 | [6 empty] | Refrigeration | 0 |  |  |  |  | Space Cooling | 0
| Refrigeration | 0 | [6 empty] | Space Heating | 0 |  |  |  |  | Domestic Hot Water | 0
| Domestic Hot Water | 0 | [6 empty] | Domestic Hot Water | 0 |  |  |  |  | Miscellaneous | 0
| Total | 0.033867 | [6 empty] | Total | 0 |  |  |  |  | Total | 0
7.5 EE Achievable Program Potential
| 7.5.1 Summary |  |  |  | Figure 7‑3: Achievable Program Potential by Sector
| Achievable Program Potential by Sector |  |  |  | TRC |  |  |  | RIM
|  | TRC | RIM
| Sector | GWh | GWh
| Residential | 67.4495 | 0
| Non-Residential | 69.7929 | 0.0059572
| Table 7‑4: Participation and Program Costs (10-year) |  |  | DELETED In report
| Program Sector | Program Incentives | Program Admin | Participant Costs
|  | ($M) | ($M) | ($M)
RIM Scenario
Residential
Non-Residential
Total
TRC Scenario
Residential
Non-Residential
Total
7.5.2 Residential EE Achievable Potential Details
| Table 7‑5: EE Residential Achievable Program Potential by End-Use |  |  |  |  | Figure 7‑4: Residential Achievable Potential by End-Use – RIM Scenario |  |  |  |  | Figure 7‑4: Residential Achievable Potential by End-Use – TRC Scenario
Cumulative Impacts
|  | Summer Peak Demand (MW) | Winter Peak Demand (MW) | Energy (GWh)
RIM Scenario
| Space Heating | 0 | 0 | 0
| Space Cooling | 0 | 0 | 0
| Domestic Hot Water | 0 | 0 | 0
| Lighting | 0 | 0 | 0
| Cooking | 0 | 0 | 0
| Appliances | 0 | 0 | 0
| Electronics | 0 | 0 | 0
| Miscellaneous | 0 | 0 | 0
TRC Scenario
| Lighting | 5.0712 | 5.3245 | 57.6528
| Space Cooling | 2.8108 | 0 | 5.5841
| Space Heating | 0 | 1.5011 | 1.5329
| Miscellaneous | 0.5461 | 0 | 1.4242
| Cooking | 0.28631 | 0.068692 | 1.2073
| Domestic Hot Water | 0.0043324 | 0.0093259 | 0.0481
| Appliances | 0 | 0 | 0
| Electronics | 0 | 0 | 0
| Table 7‑6: Cost-Benefit Results – Residential Sector (NPV) |  |  | DELETED In report
|  | TRC Scenario | RIM Scenario
RIM – Net Benefits ($M)
RIM – B/C ratio
TRC – Net Benefits($M)
TRC – B/C ratio
PCT – Net Benefits ($M)
PCT – B/C ratio
7.5.3 Non-Residential EE Achievable Potential Details
| Table 7‑7: EE Non-Residential Achievable Program Potential | [6 empty] | Figure 7‑6: Business Achievable Potential by End-Use – RIM Scenario | [5 empty] | Business Achievable Potential by End-Use – TRC Scenario
Cumulative Impacts
|  | Summer Peak Demand (MW) | Winter Peak Demand (MW) | Energy (GWh) |  | End Use | GWh |  |  |  |  | End Use | GWh
| RIM Scenario |  |  |  |  | Exterior Lighting | 0.0059572 |  |  |  |  | Space Cooling | 23.5693
| Interior Lighting | 0 | 0 | 0 |  | Ventilation and Circulation | 0 |  |  |  |  | Miscellaneous | 16.7479
| Exterior Lighting | 0 | 0 | 0.0059572 |  | Space Heating | 0 |  |  |  |  | Exterior Lighting | 12.4885
| Office Equipment | 0 | 0 | 0 |  | Space Cooling | 0 |  |  |  |  | Interior Lighting | 10.7632
| Cooking | 0 | 0 | 0 |  | Refrigeration | 0 |  |  |  |  | Refrigeration | 1.7011
| Refrigeration | 0 | 0 | 0 |  | Office Equipment | 0 |  |  |  |  | Cooking | 1.3903
| Space Heating | 0 | 0 | 0 |  | Miscellaneous | 0 |  |  |  |  | Ventilation and Circulation | 0.91029
| Space Cooling | 0 | 0 | 0 |  | Interior Lighting | 0 |  |  |  |  | Office Equipment | 0.88462
| Ventilation and Circulation | 0 | 0 | 0 |  | Domestic Hot Water | 0 |  |  |  |  | Space Heating | 0.70931
| Domestic Hot Water | 0 | 0 | 0 |  | Cooking | 0 |  |  |  |  | Domestic Hot Water | 0.62843
| Miscellaneous | 0 | 0 | 0
TRC Scenario
| Interior Lighting | 0.64795 | 0.29834 | 10.7632
| Exterior Lighting | 0 | 0 | 12.4885
| Office Equipment | 0.12225 | 0.084605 | 0.88462
| Cooking | 0.26875 | 0.12268 | 1.3903
| Refrigeration | 0.23439 | 0.071363 | 1.7011 | [9 empty] | Residential Achievable Potential by End-Use (Summer Peak Savings) – TRC Scenario
| Space Heating | 0 | 0.80714 | 0.70931 | [7 empty] | End Use | MW
| Space Cooling | 2.207 | 0 | 23.5693 | [7 empty] | Lighting | 5.0712
| Ventilation and Circulation | 0.094982 | 0.52984 | 0.91029 | [7 empty] | Space Cooling | 2.8108
| Domestic Hot Water | 0.047299 | 0.0070088 | 0.62843 | [7 empty] | Miscellaneous | 0.5461
| Miscellaneous | 6.5621 | 0.54215 | 16.7479 | [7 empty] | Cooking | 0.28631
[12 empty] | Domestic Hot Water | 0.0043324
[12 empty] | Space Heating | 0
[12 empty] | Appliances | 0
[12 empty] | Electronics | 0
Residential Achievable Potential by End-Use (Winter Peak Savings) – TRC Scenario
[12 empty] | End Use | MW
[12 empty] | Lighting | 5.3245
[12 empty] | Space Heating | 1.5011
[12 empty] | Cooking | 0.068692
[12 empty] | Domestic Hot Water | 0.0093259
[12 empty] | Space Cooling | 0
[12 empty] | Appliances | 0
[12 empty] | Electronics | 0
[12 empty] | Miscellaneous | 0
Business Achievable Potential by End-Use (Summer Peak Savings) – TRC Scenario
[12 empty] | End Use | MW
[12 empty] | Miscellaneous | 6.5621
[12 empty] | Space Cooling | 2.207
[12 empty] | Interior Lighting | 0.64795
[12 empty] | Cooking | 0.26875
[12 empty] | Refrigeration | 0.23439
[12 empty] | Office Equipment | 0.12225
[12 empty] | Ventilation and Circulation | 0.094982
[12 empty] | Domestic Hot Water | 0.047299
[12 empty] | Exterior Lighting | 0
[12 empty] | Space Heating | 0
Business Achievable Potential by End-Use (Winter Peak Savings) – TRC Scenario
[12 empty] | End Use | MW
[12 empty] | Space Heating | 0.80714
[12 empty] | Miscellaneous | 0.54215
[12 empty] | Ventilation and Circulation | 0.52984
[12 empty] | Interior Lighting | 0.29834
[12 empty] | Cooking | 0.12268
[12 empty] | Refrigeration | 0.071363
[12 empty] | Office Equipment | 0.084605
[12 empty] | Domestic Hot Water | 0.0070088
[12 empty] | Exterior Lighting | 0
[12 empty] | Space Cooling | 0
Business Achievable Potential by End-Use (Summer Peak Savings) – RIM Scenario
[12 empty] | End Use | MW
[12 empty] | Interior Lighting | 0
[12 empty] | Exterior Lighting | 0
[12 empty] | Office Equipment | 0
[12 empty] | Cooking | 0
[12 empty] | Refrigeration | 0
[12 empty] | Space Heating | 0
[12 empty] | Space Cooling | 0
[12 empty] | Ventilation and Circulation | 0
[12 empty] | Domestic Hot Water | 0
[12 empty] | Miscellaneous | 0
Business Achievable Potential by End-Use (Winter Peak Savings) – RIM Scenario
[12 empty] | End Use | MW
[12 empty] | Interior Lighting | 0
[12 empty] | Exterior Lighting | 0
[12 empty] | Office Equipment | 0
[12 empty] | Cooking | 0
[12 empty] | Refrigeration | 0
[12 empty] | Space Heating | 0
[12 empty] | Space Cooling | 0
[12 empty] | Ventilation and Circulation | 0
[12 empty] | Domestic Hot Water | 0
[12 empty] | Miscellaneous | 0

## Dashboard_Tech
Summary tables for all three sectors (Res/Com/Ind):
Table 1. Theoretically Technical Potential Savings for Residential, Commercial, and Industrial Sectors | [5 empty] | Results Compare from 2013 Revision |  |  |  |  | Results Compare from ITRON 2009
|  | Residential | Business | System |  |  | Residential | Commercial | Industrial | System |  | Residential | Commercial | Industrial | System
| 2020 Base Load (GWh) | 2752.5109 | 4138.8213 | 6891.3322 |  | Base Load (GWh) | 0 | 0 | 0 | 0 | Base Load (GWh) | 2343 | 3038 | 205 | 5586
| Technical Potential Energy Savings (GWh) | 896.6161 | 857.3135 | 1753.9295 |  | Technical Potential Energy Savings (GWh) | 877.87 | 998.53 | 41.55 | 1917.95 | Technical Potential Energy Savings (GWh) | 875 | 897 | 36 | 1808
| % of 2020 Base Load | 32.57% | 20.71% | 25.45% |  | % of Base Load | 0% | 0% | 0% | 0% | % of Base Load | 37.35% | 29.53% | 17.56% | 32.37%
| 2020 Summer Peak (MW) | Not Available | Not Available | Not Available |  | Summer Peak (MW) |  |  |  |  | Summer Peak (MW) | 535 | 458 | 30 | 1023
| Technical Summer Peak Savings (MW) | 284.9406 | 194.1869 | 479.1275 |  | Summer Peak Savings (MW) | 212.4667 | 211.8299 | 6.5931 | 430.8896 | Summer Peak Savings (MW) | 231 | 183 | 5 | 419
| % of Summer Peak | N/A | N/A | N/A |  | % of Summer Peak |  |  |  |  | % of Summer Peak | 43.18% | 39.96% | 16.67% | 40.96%
| 2020 Winter Peak (MW) | Not Available | Not Available | Not Available |  | Winter Peak (MW) |  |  |  |  | Winter Peak (MW) | 582 | 392 | 21 | 995
| Technical Winter Peak Savings (MW) | 89.7588 | 102.5593 | 192.318 |  | Winter Peak Savings (MW) | 158.6886 | 127.818 | 4.8053 | 291.3119 | Winter Peak Savings (MW) | 160 | 110 | 4 | 274
| % of Winter Peak | N/A | N/A | N/A |  | % of Winter Peak |  |  |  |  | % of Winter Peak | 27.49% | 28.06% | 19.05% | 27.54%
Table 2. Start Year Sales by Segment by Sector
| Residential |  |  |  | Business
| Segment | kWh | % of Sales |  | Segment | kWh | % of Sales
| Single Family | 1576821160.3548 | 57.29% |  | Assembly | 55308397.3821 | 1.336%
| Multi-Family | 1152703442.3746 | 41.88% |  | College and University | 42951982.4621 | 1.038%
| Manufactured Home | 18223530.1459 | 0.6621% |  | Grocery | 223282724.913 | 5.395%
[5 empty] | Healthcare | 82382733.8054 | 1.99%
[5 empty] | Hospitals | 63819744.0603 | 1.542%
[5 empty] | Institutional | 608841840.8938 | 14.71%
[5 empty] | Lodging/Hospitality | 899242437.2259 | 21.73%
[5 empty] | Miscellaneous | 175244490.4202 | 4.234%
[5 empty] | Offices | 694230796.5507 | 16.77%
[5 empty] | Restaurants | 225351709.1743 | 5.445%
[5 empty] | Retail | 379338382.8209 | 9.165%
[5 empty] | Schools K-12 | 202671139.095 | 4.897%
[5 empty] | Warehouse | 362214399.4021 | 8.752%
[5 empty] | Industrial Manufacturing | 123940473.7943 | 2.995%
| Total | 2747748132.8753 | 99.83% |  | Total | 4138821252 | 100%
Table 3. Start Year Sales by End Use by Sector
| Residential |  |  |  | Business
| End Use | kWh | % of Sales |  | End Use | kWh | % of Sales
| Appliances | 561953233.9619 | 20.42% |  | Cooking | 59603684.7773 | 1.44%
| Cooking | 65339779.7426 | 2.374% |  | Domestic Hot Water | 95484367.0572 | 2.307%
| Domestic Hot Water | 327806053.1445 | 11.91% |  | Exterior Lighting | 236182659.9185 | 5.707%
| Electronics | 70244154.2452 | 2.552% |  | Interior Lighting | 1065941405.2514 | 25.75%
| Lighting | 351220771.2262 | 12.76% |  | Miscellaneous | 2681609134.9956 | 64.79%
| Miscellaneous | 208676938.4505 | 7.581% |  | Refrigeration | 97117272.3881 | 2.346%
| Space Cooling | 947661983.3217 | 34.43% |  | Space Cooling | 946374785.4906 | 22.87%
| Space Heating | 214845218.7825 | 7.805% |  | Space Heating | 51637818.8578 | 1.248%
[5 empty] | Office Equipment | 289661029.4064 | 6.999%
[5 empty] | Ventilation and Circulation | 340512549.2416 | 8.227%
| Total | 2747748132.8753 | 99.83% |  | Total | 5864124707.3844 | 141.7%
Table 4. Energy Potentials by End Use by Sector
| Residential |  |  |  | Business
| End Use | kWh | % of Savings |  | End Use | kWh | % of Savings
| Space Heating | 63112290.4636 | 7.039% |  | Interior Lighting | 314798880.5686 | 36.72%
| Space Cooling | 436552676.2848 | 48.69% |  | Exterior Lighting | 48879119.855 | 5.701%
| Domestic Hot Water | 118454390.1684 | 13.21% |  | Office Equipment | 19647153.4676 | 2.292%
| Lighting | 149880326.4863 | 16.72% |  | Cooking | 7983341.619 | 0.9312%
| Cooking | 8110435.3533 | 0.9046% |  | Refrigeration | 29103475.9044 | 3.395%
| Appliances | 81683481.0349 | 9.11% |  | Space Heating | 12595773.2277 | 1.469%
| Electronics | 19535722.4675 | 2.179% |  | Space Cooling | 244971279.1426 | 28.57%
| Miscellaneous | 19286756.411 | 2.151% |  | Ventilation and Circulation | 40023933.4427 | 4.669%
[5 empty] | Domestic Hot Water | 38715229.9145 | 4.516%
[5 empty] | Miscellaneous | 100595278.5456 | 11.73%
| Total | 896616078.6698 | 100% |  | Total | 857313465.6877 | 100%
Table 5. Summer Peak Potentials by End Use by Sector
| Residential |  |  |  | Business
| End Use | kW | % of Savings |  | End Use | kW | % of Savings
| Space Heating | 0 | 0% |  | Interior Lighting | 56441.1195 | 29.07%
| Space Cooling | 246357.8155 | 86.46% |  | Exterior Lighting | 0 | 0%
| Domestic Hot Water | 8499.2568 | 2.983% |  | Office Equipment | 2807.1939 | 1.446%
| Lighting | 11214.1012 | 3.936% |  | Cooking | 1495.1849 | 0.77%
| Cooking | 1963.5773 | 0.6891% |  | Refrigeration | 4367.4652 | 2.249%
| Appliances | 10875.7569 | 3.817% |  | Space Heating | 0 | 0%
| Electronics | 1681.1704 | 0.59% |  | Space Cooling | 97574.6213 | 50.25%
| Miscellaneous | 4348.9271 | 1.526% |  | Ventilation and Circulation | 6602.1108 | 3.4%
[5 empty] | Domestic Hot Water | 4001.2139 | 2.06%
[5 empty] | Miscellaneous | 20897.9457 | 10.76%
| Total | 284940.6052 | 100% |  | Total | 194186.8551 | 100%
Table 6. Winter Peak Potentials by End Use by Sector
| Residential |  |  |  | Business
| End Use | kW | % of Savings |  | End Use | kW | % of Savings
| Space Heating | 52733.5494 | 58.75% |  | Interior Lighting | 35631.8371 | 34.74%
| Space Cooling | 0 | 0% |  | Exterior Lighting | 3598.6803 | 3.509%
| Domestic Hot Water | 18028.0499 | 20.08% |  | Office Equipment | 1691.545 | 1.649%
| Lighting | 11726.1113 | 13.06% |  | Cooking | 644.3459 | 0.6283%
| Cooking | 551.7233 | 0.6147% |  | Refrigeration | 3362.8402 | 3.279%
| Appliances | 5583.1935 | 6.22% |  | Space Heating | 8871.449 | 8.65%
| Electronics | 935.1946 | 1.042% |  | Space Cooling | 0 | 0%
| Miscellaneous | 200.9594 | 0.2239% |  | Ventilation and Circulation | 21234.6666 | 20.7%
[5 empty] | Domestic Hot Water | 7168.115 | 6.989%
[5 empty] | Miscellaneous | 20355.777 | 19.85%
| Total | 89758.7814 | 100% |  | Total | 102559.2562 | 100%

## Dashboard_Econ
Summary tables for all three sectors (Res/Com/Ind):
Table 1. Theoretically Economic Potential Savings for Residential, Commercial, and Industrial Sectors
|  | Residential - TRC | Residential - RIM | Business - TRC | Business - RIM | System - TRC | System - RIM
| 2020 Base Load (GWh) | 2752.5109 | 2752.5109 | 4138.8213 | 4138.8213 | 6891.3322 | 6891.3322
| Economic Potential Energy Savings (GWh) | 225.6667 | NA | 238.8736 | 0.033867 | 464.5402 | 0.033867
| % of 2020 Base Load | 8.199% | NA | 5.772% | 0.0008183% | 6.741% | 0.0004915%
| 2020 Summer Peak (MW) | Not Available | Not Available | Not Available | Not Available | Not Available | Not Available
| Economic Summer Peak Savings (MW) | 60.6854 | NA | 31.9497 | 0 | 92.6351 | 0
| % of Summer Peak | 0% | NA | 0% | 0% | 0% | 0%
| 2020 Winter Peak (MW) | Not Available | Not Available | Not Available | Not Available | Not Available | Not Available
| Economic Winter Peak Savings (MW) | 31.1789 | NA | 11.2284 | 0 | 42.4073 | 0
| % of Winter Peak | 0% | NA | 0% | 0% | 0% | 0%
Table 2. Energy Potentials by End Use by Sector
| Residential | TRC |  | RIM |  |  | Business | TRC |  | RIM
| End Use | kWh | % of Savings | kWh | % of Savings |  | End Use | kWh | % of Savings | kWh | % of Savings
| Space Heating | 22214681.3719 | 9.844% | NA | NA |  | Interior Lighting | 37859426.922 | 15.85% |  | 0%
| Space Cooling | 86330338.657 | 38.26% | NA | NA |  | Exterior Lighting | 33384694.0983 | 13.98% | 33867.4568 | 100%
| Domestic Hot Water | 1818391.4123 | 0.8058% | NA | NA |  | Office Equipment | 3889247.9043 | 1.628% |  | 0%
| Lighting | 101002407.7703 | 44.76% | NA | NA |  | Cooking | 5638681.8898 | 2.361% |  | 0%
| Cooking | 4455008.5106 | 1.974% | NA | NA |  | Refrigeration | 3469829.2773 | 1.453% |  | 0%
| Appliances | 0 | 0% | NA | NA |  | Space Heating | 3784597.7779 | 1.584% |  | 0%
| Electronics | 0 | 0% | NA | NA |  | Space Cooling | 97863207.243 | 40.97% |  | 0%
| Miscellaneous | 9845852.5133 | 4.363% | NA | NA |  | Ventilation and Circulation | 8645906.7569 | 3.619% |  | 0%
[7 empty] | Domestic Hot Water | 8566158.7472 | 3.586% |  | 0%
[7 empty] | Miscellaneous | 35771811.7636 | 14.98% |  | 0%
| Total | 225666680.2354 | 100% | 0 | 0% |  | Total | 238873562.3802 | 100% | 33867.4568 | 100%
Table 3. Summer Peak Potentials by End Use by Sector
| Residential | TRC |  | RIM |  |  | Business | TRC |  | RIM
| End Use | kW | % of Savings | kW | % of Savings |  | End Use | kW | % of Savings | kW | % of Savings
| Space Heating | 0 | 0% | NA | NA |  | Interior Lighting | 2772.7591 | 8.679% |  | 0%
| Space Cooling | 46312.0738 | 76.32% | NA | NA |  | Exterior Lighting | 0 | 0% | 0 | 0%
| Domestic Hot Water | 163.7841 | 0.2699% | NA | NA |  | Office Equipment | 558.5587 | 1.748% |  | 0%
| Lighting | 8884.2979 | 14.64% | NA | NA |  | Cooking | 1097.9895 | 3.437% |  | 0%
| Cooking | 1056.4657 | 1.741% | NA | NA |  | Refrigeration | 480.0599 | 1.503% |  | 0%
| Appliances | 0 | 0% | NA | NA |  | Space Heating | 0 | 0% |  | 0%
| Electronics | 0 | 0% | NA | NA |  | Space Cooling | 13996.4295 | 43.81% |  | 0%
| Miscellaneous | 4268.7802 | 7.034% | NA | NA |  | Ventilation and Circulation | 900.89 | 2.82% |  | 0%
[7 empty] | Domestic Hot Water | 751.3367 | 2.352% |  | 0%
[7 empty] | Miscellaneous | 11391.7024 | 35.66% |  | 0%
| Total | 60685.4017 | 100% | 0 | 0% |  | Total | 31949.7256 | 100% | 0 | 0%
Table 4. Winter Peak Potentials by End Use by Sector
| Residential | TRC |  | RIM |  |  | Business | TRC |  | RIM
| End Use | kW | % of Savings | kW | % of Savings |  | End Use | kW | % of Savings | kW | % of Savings
| Space Heating | 21244.9018 | 68.14% | NA | NA |  | Interior Lighting | 1010.4287 | 8.999% |  | 0%
| Space Cooling | 0 | 0% | NA | NA |  | Exterior Lighting | 0 | 0% | 0 | 0%
| Domestic Hot Water | 352.5616 | 1.131% | NA | NA |  | Office Equipment | 383.4276 | 3.415% |  | 0%
| Lighting | 9327.9645 | 29.92% | NA | NA |  | Cooking | 496.7576 | 4.424% |  | 0%
| Cooking | 253.4722 | 0.813% | NA | NA |  | Refrigeration | 155.2409 | 1.383% |  | 0%
| Appliances | 0 | 0% | NA | NA |  | Space Heating | 2072.8514 | 18.46% |  | 0%
| Electronics | 0 | 0% | NA | NA |  | Space Cooling | 0 | 0% |  | 0%
| Miscellaneous | 0 | 0% | NA | NA |  | Ventilation and Circulation | 5054.9089 | 45.02% |  | 0%
[7 empty] | Domestic Hot Water | 279.8041 | 2.492% |  | 0%
[7 empty] | Miscellaneous | 1774.9661 | 15.81% |  | 0%
| Total | 31178.9002 | 100% | 0 | 0% |  | Total | 11228.3853 | 100% | 0 | 0%

## Dashboard_Ach
Summary tables for all three sectors (Res/Com/Ind):
Table 1. Theoretically Achievable Potential Savings for Residential, Commercial, and Industrial Sectors
|  | Residential - TRC | Residential - RIM | Business - TRC | Business - RIM | System - TRC | System - RIM
| 2020 Base Load (GWh) | 2752.5109 | 2752.5109 | 4138.8213 | 4138.8213 | 6891.3322 | 6891.3322
| Achievable Potential Energy Savings (GWh) | 67.4495 | N/A | 69.7929 | 0.0059572 | 137.2424 | 0.0059572
| % of 2020 Base Load | 2.45% | N/A | 1.686% | 0.0001439% | 1.992% | 8.644e-05%
| 2020 Summer Peak (MW) | Not Available | Not Available | Not Available | Not Available | Not Available | Not Available
| Achievable Summer Peak Savings (MW) | 8.7187 | N/A | 10.1847 | 0 | 18.9034 | 0
| % of Summer Peak | 0% | N/A | 0% | 0% | 0% | 0%
| 2020 Winter Peak (MW) | Not Available | Not Available | Not Available | Not Available | Not Available | Not Available
| Achievable Winter Peak Savings (MW) | 6.9036 | N/A | 2.4631 | 0 | 9.3667 | 0
| % of Winter Peak | 0% | N/A | 0% | 0% | 0% | 0%
Table 2. Energy Potentials by End Use by Sector
| Residential | TRC |  | RIM |  |  | Business | TRC |  | RIM
| End Use | kWh | % of Savings | kWh | % of Savings |  | End Use | kWh | % of Savings | kWh | % of Savings
| Space Heating | 1532936.3358 | 2.273% | NA | NA |  | Interior Lighting | 10763202.2757 | 15.42% |  | 0%
| Space Cooling | 5584100.9953 | 8.279% | NA | NA |  | Exterior Lighting | 12488511.1267 | 17.89% | 5957.1905 | 100%
| Domestic Hot Water | 48099.9635 | 0.07131% | NA | NA |  | Office Equipment | 884619.1 | 1.267% |  | 0%
| Lighting | 57652775.2482 | 85.48% | NA | NA |  | Cooking | 1390345.8525 | 1.992% |  | 0%
| Cooking | 1207321.0744 | 1.79% | NA | NA |  | Refrigeration | 1701080.0597 | 2.437% |  | 0%
| Appliances | 0 | 0% | NA | NA |  | Space Heating | 709312.1447 | 1.016% |  | 0%
| Electronics | 0 | 0% | NA | NA |  | Space Cooling | 23569309.8405 | 33.77% |  | 0%
| Miscellaneous | 1424223.6577 | 2.112% | NA | NA |  | Ventilation and Circulation | 910287.6363 | 1.304% |  | 0%
[7 empty] | Domestic Hot Water | 628426.2467 | 0.9004% |  | 0%
[7 empty] | Miscellaneous | 16747851.5947 | 24% |  | 0%
| Total | 67449457.2748 | 100% | 0 | 0% |  | Total | 69792945.8775 | 100% | 5957.1905 | 100%
Table 3. Summer Peak Potentials by End Use by Sector
| Residential | TRC |  | RIM |  |  | Business | TRC |  | RIM
| End Use | kW | % of Savings | kW | % of Savings |  | End Use | kW | % of Savings | kW | % of Savings
| Space Heating | 0 | 0% | NA | NA |  | Interior Lighting | 647.9468 | 6.362% |  | 0%
| Space Cooling | 2810.7826 | 32.24% | NA | NA |  | Exterior Lighting | 0 | 0% | 0 | 0%
| Domestic Hot Water | 4.3324 | 0.04969% | NA | NA |  | Office Equipment | 122.2451 | 1.2% |  | 0%
| Lighting | 5071.2101 | 58.16% | NA | NA |  | Cooking | 268.752 | 2.639% |  | 0%
| Cooking | 286.3055 | 3.284% | NA | NA |  | Refrigeration | 234.3904 | 2.301% |  | 0%
| Appliances | 0 | 0% | NA | NA |  | Space Heating | 0 | 0% |  | 0%
| Electronics | 0 | 0% | NA | NA |  | Space Cooling | 2206.9777 | 21.67% |  | 0%
| Miscellaneous | 546.1006 | 6.264% | NA | NA |  | Ventilation and Circulation | 94.9823 | 0.9326% |  | 0%
[7 empty] | Domestic Hot Water | 47.2993 | 0.4644% |  | 0%
[7 empty] | Miscellaneous | 6562.0766 | 64.43% |  | 0%
| Total | 8718.7312 | 100% | 0 | 0% |  | Total | 10184.6701 | 100% | 0 | 0%
Table 4. Winter Peak Potentials by End Use by Sector
| Residential | TRC |  | RIM |  |  | Business | TRC |  | RIM
| End Use | kW | % of Savings | kW | % of Savings |  | End Use | kW | % of Savings | kW | % of Savings
| Space Heating | 1501.1284 | 21.74% | NA | NA |  | Interior Lighting | 298.3432 | 12.11% |  | 0%
| Space Cooling | 0 | 0% | NA | NA |  | Exterior Lighting | 0 | 0% | 0 | 0%
| Domestic Hot Water | 9.3259 | 0.1351% | NA | NA |  | Office Equipment | 84.6052 | 3.435% |  | 0%
| Lighting | 5324.4576 | 77.13% | NA | NA |  | Cooking | 122.677 | 4.981% |  | 0%
| Cooking | 68.6918 | 0.995% | NA | NA |  | Refrigeration | 71.3633 | 2.897% |  | 0%
| Appliances | 0 | 0% | NA | NA |  | Space Heating | 807.1418 | 32.77% |  | 0%
| Electronics | 0 | 0% | NA | NA |  | Space Cooling | 0 | 0% |  | 0%
| Miscellaneous | 0 | 0% | NA | NA |  | Ventilation and Circulation | 529.8412 | 21.51% |  | 0%
[7 empty] | Domestic Hot Water | 7.0088 | 0.2846% |  | 0%
[7 empty] | Miscellaneous | 542.1522 | 22.01% |  | 0%
| Total | 6903.6038 | 100% | 0 | 0% |  | Total | 2463.1327 | 100% | 0 | 0%
COSTS BY YEAR
RES TRC
| Year | 2020 | 2021 | 2022 | 2023 | 2024 | 2025 | 2026 | 2027 | 2028 | 2029
| Program Costs | 315280.2965 | 336793.9428 | 386880.6488 | 441505.6494 | 497390.9896 | 548519.6096 | 589641.9691 | 615767.1397 | 623540.7131 | 612934.5258
| Incentives | 321369.4692 | 346130.7341 | 404884.9797 | 470044.4038 | 537633.4306 | 600105.7075 | 649982.5438 | 680138.9209 | 686081.208 | 668795.982
| Total | 636649.7657 | 682924.677 | 791765.6285 | 911550.0531 | 1035024.4202 | 1148625.3171 | 1239624.5129 | 1295906.0606 | 1309621.9211 | 1281730.5078
| Energy Savings - Annual Incremental (kWh) | 4089821.7127 | 4388012.9721 | 5174203.6491 | 6013463.0989 | 6850050.6296 | 7591403.7983 | 8157377.9389 | 8477434.9597 | 8496782.0245 | 8210906.491
| Energy Savings - Cumulative (kWh) | 4089821.7127 | 8477834.6848 | 13652038.3339 | 19665501.4328 | 26515552.0624 | 34106955.8607 | 42264333.7996 | 50741768.7592 | 59238550.7837 | 67449457.2748
COM TRC
| Year | 2020 | 2021 | 2022 | 2023 | 2024 | 2025 | 2026 | 2027 | 2028 | 2029
| Program Costs | 57060.7009 | 72858.1451 | 103807.0238 | 150999.5185 | 209880.5605 | 282141.3451 | 359377.0874 | 413569.6709 | 413244.129 | 346379.7511
| Incentives | 264448.2281 | 340548.2094 | 489705.0689 | 705871.7342 | 954229.2787 | 1245278.7397 | 1554684.5101 | 1778279.8219 | 1785191.1787 | 1519372.9729
| Total | 321508.929 | 413406.3545 | 593512.0927 | 856871.2527 | 1164109.8392 | 1527420.0848 | 1914061.5975 | 2191849.4929 | 2198435.3078 | 1865752.724
| Energy Savings - Annual Incremental (kWh) | 1891895.0021 | 2363333.8293 | 3292595.722 | 4652364.5626 | 6229874.2594 | 8069106.8121 | 9966992.1723 | 11213060.6223 | 11030050.6488 | 9186200.3279
| Energy Savings - Cumulative (kWh) | 1891895.0021 | 4255228.8313 | 7547824.5533 | 12200189.1159 | 18430063.3753 | 26499170.1874 | 36466162.3597 | 47679222.982 | 58709273.6308 | 67895473.9587
IND TRC
| Year | 2020 | 2021 | 2022 | 2023 | 2024 | 2025 | 2026 | 2027 | 2028 | 2029
| Program Costs | 9978.2188 | 10289.1318 | 10256.5643 | 8476.6547 | 5754.9796 | 3744.2743 | 2736.3152 | 2332.875 | 2200.8519 | 2180.8646
| Incentives | 47158.7998 | 47830.4619 | 47498.2642 | 39250.8572 | 25995.4449 | 15249.1098 | 9235.9252 | 6579.8038 | 5564.5342 | 5238.4213
| Total | 57137.0186 | 58119.5936 | 57754.8285 | 47727.5119 | 31750.4245 | 18993.3842 | 11972.2404 | 8912.6788 | 7765.3861 | 7419.2859
| Energy Savings - Annual Incremental (kWh) | 347240.7832 | 352525.4275 | 346695.1766 | 282732.29 | 188158.3382 | 117601.2195 | 80995.3397 | 65284.9187 | 59164.2633 | 57074.1623
| Energy Savings - Cumulative (kWh) | 347240.7832 | 699766.2106 | 1046461.3872 | 1329193.6773 | 1517352.0154 | 1634953.235 | 1715948.5746 | 1781233.4933 | 1840397.7566 | 1897471.9189
IND RIM
| Year | 2020 | 2021 | 2022 | 2023 | 2024 | 2025 | 2026 | 2027 | 2028 | 2029
| Program Costs | 9.9716 | 11.6161 | 12.6982 | 14.3671 | 15.623 | 16.5686 | 16.5574 | 15.4582 | 14.1972 | 13.3688
| Incentives | 6.4141 | 7.472 | 8.168 | 9.2415 | 10.0494 | 10.6576 | 10.6504 | 9.9434 | 9.1323 | 8.5994
| Total | 16.3857 | 19.088 | 20.8662 | 23.6086 | 25.6724 | 27.2263 | 27.2079 | 25.4016 | 23.3295 | 21.9682
| Energy Savings - Annual Incremental (kWh) | 448.2613 | 515.7929 | 556.9357 | 622.4164 | 668.5349 | 700.3157 | 691.2712 | 637.4731 | 578.3017 | 537.8877
| Energy Savings - Cumulative (kWh) | 448.2613 | 964.0543 | 1520.99 | 2143.4064 | 2811.9412 | 3512.2569 | 4203.5281 | 4841.0011 | 5419.3028 | 5957.1905

## MeasureCompare
Residential Measures from 2013 |  |  |  |  | Residential Measures for 2020 study |  |  |  | Commercial Measures from 2013 |  |  |  |  | Commercial Measures for 2020 study |  |  |  | Industrial Measures from 2013 |  |  |  |  | Industrial Measures for 2020 study
Measure # | Measure | New GWH | Summer MW | Winter MW | Measure Name | 2020 Energy Saving GWH | 2020 Summer MW | 2020 Winter MW | Number | Measure | New GWH | Summer MW | Winter MW | Measure Name | 2020 Energy Saving GWH | 2020 Summer MW | 2020 Winter MW | Number | Measure | New GWH | Summer MW | Winter MW | Measure Name | 2020 Energy Saving GWH | 2020 Summer MW | 2020 Winter MW
401 | Heat Pump Water Heater (EF=2.9) | 84.6015 | 6.9417 | 19.0093 | 21 SEER Central AC | 151.7488 | 93.6808 | 0 | 338 | dehumidification hybrid desiccant heat pump | 67.4841 | 11.6593 | 0.9787 | LED Linear - Fixture Replacement | 114.7456 | 27.4733 | 4.151 | 302 | Pumps - Controls | 3.0968 | 0.41339 | 0.36156 | Plant Energy Management | 4.1553 | 0.56708 | 0.55412
231 | CFL (18-Watt integral ballast), 2.5 hr/day | 57.9614 | 3.0326 | 4.3239 | LED - 9W Flood | 71.0324 | 6.2481 | 6.5601 | 131 | CFL Screw-in 18W | 62.1035 | 11.8127 | 6.7791 | Retro-Commissioning | 102.5168 | 21.8648 | 41.3816 | 303 | Pumps - System Optimization | 2.441 | 0.32585 | 0.28499 | Efficient Lighting - Other Interior Lighting | 1.2755 | 0.18206 | 0.17697
302 | Refrigerator recycling | 45.3424 | 6.0271 | 10.7542 | Heat Pump Water Heater | 57.5593 | 3.8701 | 14.4562 | 111 | Premium T8, Elecctronic Ballast | 40.5245 | 7.5664 | 4.8634 | High Bay LED | 88.0658 | 16.286 | 15.9784 | 801 | Premium T8, Elecctronic Ballast | 2.2575 | 0.31666 | 0.26559 | Motor Optimization | 1.2695 | 0.17095 | 0.16644
261 | LED 13W Outdoor | 30.4676 | 1.5941 | 2.2729 | LED - 14W | 51.4139 | 4.5224 | 4.7483 | 322 | Hybrid Dessicant-DX System (Trane CDQ) | 37.2777 | 5.6497 | 0 | Bi-Level Lighting Control (Interior) | 36.8292 | 0.244 | 0 | 101 | Compressed Air-O&M | 1.861 | 0.26501 | 0.2228 | Compressed Air Equipment | 1.0975 | 0.14779 | 0.14389
241 | CFL (18-Watt integral ballast), 6.0 hr/day | 29.8087 | 1.5596 | 2.2237 | 21 SEER Air Source Heat Pump | 49.4809 | 19.9389 | 2.099 | 201 | High Pressure Sodium 250W Lamp | 29.6964 | 2.4765 | 1.0378 | Low U-Value Windows | 33.6704 | 12.4553 | -0.058829 | 722 | Hybrid Dessicant-DX System (Trane CDQ) | 1.7075 | 0.29839 | 0 | Efficient Lighting - High Bay | 1.0436 | 0.14897 | 0.1448
301 | HE Refrigerator - Energy Star version of above | 24.4433 | 3.2491 | 3.0181 | Spray Foam Insulation(Base R2) | 47.4683 | 22.8192 | 9.7323 | 336 | Cool Roof - DX | 29.59 | 10.7353 | 0 | Chilled Water System - Variable Speed Drives | 32.9115 | 3.552 | 0.205 | 806 | LED Linear Tube 22W | 1.5969 | 0.224 | 0.18787 | Fan Improved Controls | 0.97578 | 0.1314 | 0.12793
404 | AC Heat Recovery Units | 22.6688 | 8.2201 | 0 | 21 SEER ASHP from base electric resistance heating | 43.721 | 14.7027 | 3.0612 | 337 | Run Time Optimizer | 28.6646 | 6.1377 | 0 | Smart Thermostat | 32.526 | 2.1744 | 1.316 | 733 | Dehumidification Hybrid Desiccant Heat Pump PER 5 TON | 1.5245 | 0.18212 | 0.0592 | Pump Equipment Upgrade | 0.83948 | 0.11305 | 0.11006
502 | Energy Star CW CEE Tier 2 (MEF=2.0) | 22.4056 | 3.148 | 3.1407 | Solar Water Heater | 42.5723 | 3.1819 | 0.44673 | 404 | Electronically Commutated Motors (ECM) on an Air Handler Unit | 25.7747 | 3.3342 | 0 | Demand Controlled Ventilation | 23.667 | 2.4641 | 13.8728 | 103 | Compressed Air - System Optimization | 1.3654 | 0.19443 | 0.16347 | Fan System Optimization | 0.83847 | 0.11291 | 0.10993
962 | Smart Plug | 21.874 | 2.7552 | 2.3969 | Energy Star Certified Roof Products | 42.1166 | 20.1741 | 8.404 | 402 | Variable Speed Drive Control | 23.7071 | 0.83325 | 1.3705 | Energy Recovery Ventilation System (ERV) | 22.0412 | 37.4999 | 1.8453 | 202 | Fans - Controls | 1.2827 | 0.17647 | 0.15331 | Pump System Optimization | 0.65577 | 0.088306 | 0.085974
803 | Variable-Speed Pool Pump (<1 hp) | 21.6149 | 4.6148 | 0.89732 | Duct Repair | 31.8252 | 15.3158 | 6.2475 | 114 | Continuous Dimming | 23.3727 | 4.4032 | 2.8835 | Interior Lighting Controls | 20.0837 | 0 | 0 | 301 | Pumps - O&M | 1.0552 | 0.14086 | 0.1232 | Compressed Air Controls | 0.49268 | 0.066345 | 0.064592
117 | Reflective Roof | 20.2951 | 9.771 | 0 | Energy Star Refrigerator | 28.0484 | 2.9278 | 0.97547 | 151 | PSMH, magnetic ballast | 22.9613 | 4.2929 | 2.1249 | LED Linear - Lamp Replacement | 18.9308 | 4.5054 | 0.62665 | 552 | Optimization Refrigeration | 1.0162 | 0.17161 | 0.093608 | Process Heat Equipment Upgrade | 0.48825 | 0.067218 | 0.065561
802 | High Efficiency One Speed Pool Pump (1.5 hp) | 19.5247 | 4.1686 | 0.81054 | Heat Pump Clothes Dryer | 26.0563 | 4.0977 | 2.3799 | 329 | Aerosole Duct Sealing | 22.1814 | 4.5972 | 0 | Heat Pump Water Heater | 18.649 | 2.1921 | 4.5573 | 304 | Pumps - Sizing | 0.98312 | 0.13124 | 0.11478 | HVAC Equipment Upgrades | 0.42451 | 0.060473 | 0.059006
801 | Two Speed Pool Pump (1.5 hp) | 19.0485 | 4.0669 | 0.79077 | Spray Foam Insulation(Base R30) | 24.2601 | 9.6314 | 6.4041 | 702 | PC Network Power Management Enabling | 21.8617 | 1.802 | 4.4484 | High Efficiency DX 135k- less than 240k BTU | 18.6425 | 7.3985 | 0 | 401 | Bakery - Process (Mixing) - O&M | 0.90223 | 0.12189 | 0.11082 | Compressed Air System Optimization | 0.4125 | 0.055548 | 0.054081
116 | Duct Repair | 17.8241 | 9.7259 | 11.8406 | Energy Star Windows | 23.815 | 3.3718 | 1.8613 | 141 | CFL Hardwired, Modular 18W | 20.7012 | 3.9376 | 2.2597 | Outdoor Lighting Controls | 18.1233 | 0 | 0 | 701 | Centrifugal Chiller, 0.51 kW/ton, 500 tons | 0.70442 | 0.024712 | 0.0051833 | Fan Equipment Upgrades | 0.37911 | 0.051051 | 0.049703
701 | Energy Star DW (EF=0.68) | 17.5528 | 1.7213 | 1.2464 | Air Sealing-Infiltration Control | 21.0409 | 10.0605 | 4.2249 | 203 | Outdoor LED 104W | 20.1104 | 1.6771 | 0.70281 | LED Parking Lighting | 15.9376 | 0 | 0 | 312 | Pumps - ASD (100+ hp) | 0.70131 | 0.0084665 | 0.081879 | Building Envelope Improvements | 0.33398 | 0.047577 | 0.046422
114 | Proper Refrigerant Charging and Air Flow | 16.4367 | 7.6846 | 0 | Linear LED | 18.4285 | 0 | 1.0734e-06 | 153 | High Bay T5 | 19.7118 | 3.6854 | 1.8242 | ENERGY STAR Commercial Clothes Washer | 15.2842 | 1.4038 | 1.5884 | 732 | Run Time Optimizer | 0.64756 | 0.095872 | 0 | HVAC Recommissioning | 0.30816 | 0.043899 | 0.042834
112 | AC Maintenance (Outdoor Coil Cleaning) | 15.7923 | 7.4782 | 0 | Spray Foam Insulation(Base R12) | 17.0766 | 5.3448 | 4.3177 | 608 | Heat Recovery Unit | 19.0774 | 2.5833 | 1.5168 | Efficient Battery Charger | 14.6612 | 8.0335 | 0 | 409 | Efficient practices printing press | 0.61654 | 0.078522 | 0.067941 | HVAC Improved Controls | 0.28193 | 0.040162 | 0.039188
411 | Heat Trap | 15.4213 | 1.2662 | 3.4658 | Smart Thermostat | 13.3071 | 15.7087 | 0 | 323 | Geothermal Heat Pump, EER=13, 10 tons | 17.7814 | 2.6949 | 0.11404 | VSD Controlled Compressor | 14.5915 | 2.1165 | 1.1803 | 721A | Base DX Packaged System, EER=11.9, 10 tons | 0.5925 | 0.051776 | 0 | Lighting Controls | 0.26297 | 0.037536 | 0.036486
121 | Default Window With Sunscreen | 15.1052 | 13.4413 | -1.9086 | Energy Star Clothes Dryer | 12.4924 | 1.9646 | 1.141 | 112 | Premium T8, EB, Reflector | 17.1297 | 3.2515 | 2.0734 | Window Sun Protection | 14.3113 | 5.5657 | -0.1191 | 418 | Extruders/injection Moulding-multipump | 0.5882 | 0.084397 | 0.071011 | Motor Equipment Upgrades | 0.24365 | 0.032811 | 0.031944
118 | Radient Barrier | 14.8075 | 9.9612 | 4.6778 | Energy Star Audio-Video Equipment | 8.2264 | 0 | 0 | 405 | Demand Control Ventilation (DCV) | 16.7005 | 8.8021 | 30.6284 | Facility Energy Management System | 12.6302 | 2.7621 | 0.37449 | 551 | Efficient Refrigeration - Operations | 0.58771 | 0.099251 | 0.054138 | Process Refrig Equipment Upgrade | 0.20217 | 0.027833 | 0.027147
113 | AC Maintenance (Indoor Coil Cleaning) | 14.5666 | 6.8951 | 0 | Variable Speed Pool Pump | 7.8546 | 4.2688 | 0 | 334 | Ceiling Insulation | 15.3569 | 9.2541 | 3.8005 | Cool Roof | 10.4474 | 3.185 | 0 | 104 | Compressed Air- Sizing | 0.55975 | 0.079711 | 0.067016 | Process Other Systems Optimization | 0.2002 | 0.027563 | 0.026883
408 | Water Heater Blanket | 14.2318 | 1.1685 | 3.1984 | Energy Star Freezer | 6.3192 | 0.82121 | 0.56832 | 113 | Occupancy Sensor | 15.1247 | 2.8371 | 1.9053 | Roof Insulation | 10.4457 | 1.2369 | 0.16124 | 203 | Fans - System Optimization | 0.53408 | 0.034701 | 0.063835 | Process Heat System Optimization | 0.17156 | 0.023619 | 0.023037
111 | Sealed Attic w/Sprayed Foam Insulated Roof Deck | 14.1855 | 6.123 | 15.3329 | Wall Insulation | 6.2178 | 0.92762 | 4.1988 | 403 | Air Handler Optimization | 15.0989 | 0.5094 | 0.69587 | Duct Sealing Repair | 10.0137 | 1.8125 | 0.56811 | 309 | Pumps - ASD (6-100 hp) | 0.52586 | 0.0063485 | 0.061395 | Process Refrig System Optimization | 0.16907 | 0.023277 | 0.022703
804 | PV-Powered Pool Pumps | 13.8557 | 2.9582 | 0.5752 | Heat Pump Pool Heater | 5.8508 | 0 | 0 | 132 | Flood LED 14W | 13.2555 | 1.6356 | 2.0464 | Solar Water Heater | 9.3075 | 0.69566 | 0.097667 | 410 | Efficient Printing press (fewer cylinders) | 0.52278 | 0.06658 | 0.057608 | Pump Improved Controls | 0.12037 | 0.01621 | 0.015782
232 | LED (10-Watt integral ballast), 2.5 hr/day | 12.6999 | 0.66447 | 0.94741 | Removal of 2nd Refrigerator-Freezer | 5.326 | 0.55595 | 0.18523 | 701 | PC Manual Power Management Enabling | 11.7874 | 0.97158 | 2.3985 | Wall Insulation | 8.3539 | 0.5723 | 0.046504 | 805 | Occupancy Sensor | 0.51641 | 0.014495 | 0.060931 | Motor Improved Controls | 0.11263 | 0.015167 | 0.014766
405 | Low Flow Showerhead | 11.9147 | 0.98974 | 2.6875 | Low Flow Showerhead | 5.2844 | 0.47597 | 1.0246 | 315 | Cool Roof - Chiller | 11.7339 | 4.9436 | 0 | Bi-Level Lighting Control (Exterior) | 7.8449 | 0 | 0 | 212 | Fans - ASD (100+ hp) | 0.51055 | 0.0063615 | 0.061064 | Efficient Lighting - Exterior | 0.087446 | 0 | 0
105 | 14 SEER Split-System Heat Pump | 11.3393 | 2.0619 | 9.6036 | Ceiling Insulation(R2 to R38) | 5.2806 | 1.8496 | 1.2953 | 901 | Vending Misers | 11.599 | 0.91568 | 1.0759 | ENERGY STAR Imaging Equipment | 7.8003 | 1.0817 | 0.72637 | 731 | Cool Roof - DX | 0.46195 | 0.081826 | 0 | Process Heat Improved Controls | 0.069574 | 0.0095784 | 0.0093422
115 | Electronically Commutated Motors (ECM) on an Air Handler Unit | 10.0231 | 4.0321 | 0 | Energy Star Air Purifier | 5.2365 | 0.69391 | 0.50072 | 362 | Occupancy Sensor (hotels) | 11.4847 | 0.60391 | 0.041107 | Energy Star Commercial Solid Door Refrigerator | 6.8969 | 1.0301 | 0.46033 | 417 | O&M - Extruders/Injection Moulding | 0.41392 | 0.05939 | 0.049971 | Process Refrig Controls | 0.062634 | 0.0086229 | 0.0084103
122 | Single Pane Clear Windows to Double Pane Low-E Windows | 9.6361 | 4.7063 | 2.635 | Spray Foam Insulation(Base R19) | 5.1457 | 2.1519 | 1.3233 | 603 | Heat Pump Water Heater (air source) | 11.4118 | 1.5547 | 0.93235 | ENERGY STAR Water Cooler | 5.8735 | 1.0215 | 1.0215 | 112 | Comp Air - ASD (100+ hp) | 0.38755 | 0.0049913 | 0.046399 | Lighting Controls - Exterior | 0.030414 | 0 | 0
133 | 17 SEER Split-System Heat Pump | 9.1448 | 4.7776 | 2.61 | LED - 9W Flood (Exterior) | 4.4981 | 0 | 0 | 741 | Printer Power Management Enabling | 11.1638 | 0.93426 | 2.3711 | Engine Block Timer | 5.634 | 0.23727 | 0.24858 | 711 | Cool Roof - Chiller | 0.38227 | 0.067044 | 0.0028128 | Process Other Equipment Upgrades | 0.0094762 | 0.0013046 | 0.0012724
141 | Electronically Commutated Motors (ECM) on an Air Handler Unit | 8.8721 | 3.3899 | 6.2874 | High Efficiency Induction Cooktop | 4.455 | 1.0565 | 0.25347 | 712 | Monitor Power Management Enabling | 10.2827 | 0.84755 | 2.0923 | VAV System | 5.3615 | 1.526 | 1.5486 | 727 | Aerosole Duct Sealing | 0.38069 | 0.067477 | 0
503 | Energy Star CW CEE Tier 3 (MEF=2.2) | 8.4983 | 1.194 | 1.1913 | Window Sun Protection | 4.0875 | 6.1481 | -2.8139 | 121 | ROB Premium T8, 1EB | 10.2732 | 1.9961 | 1.1855 | Chilled Water Controls Optimization | 5.1227 | 1.939 | 0.0010909 | 803 | CFL Screw-in 18W | 0.3718 | 0.052419 | 0.044823
143 | Reflective Roof | 8.2557 | 3.7744 | 0 | High Efficiency Convection Oven | 3.6554 | 0.90711 | 0.29825 | 308 | Aerosole Duct Sealing | 9.9007 | 1.9493 | 0.047598 | High Efficiency Chiller (Air Cooled, 50 tons) | 4.6353 | 1.2473 | 0.073052 | 501 | Bakery - Process | 0.35664 | 0.048183 | 0.043804
142 | Duct Repair | 7.7825 | 5.0588 | 6.5897 | LED Specialty Lamps-5W Chandelier | 3.1919 | 0.28077 | 0.29479 | 125 | LED Linear Tube 22W | 9.8831 | 1.2557 | 1.5813 | Energy Star Hot Food Holding Cabinet | 4.1556 | 0.7653 | 0.3703 | 102 | Compressed Air - Controls | 0.34732 | 0.04946 | 0.041583
410 | Water Heater Timeclock | 7.6026 | 0.62383 | 1.7083 | Water Heater Blanket | 2.9777 | 0.2682 | 0.57734 | 611 | 0.5 Faucet Aerator (DI) - Commercial | 9.8688 | 0.9493 | 4.1513 | Energy Star PCs | 4.1215 | 0.59243 | 0.20589 | 109 | Comp Air - ASD (6-100 hp) | 0.31904 | 0.0041089 | 0.038196
140 | Proper Refrigerant Charging and Air Flow | 6.872 | 3.1619 | 0 | Energy Star Personal Computer | 2.9251 | 0.46376 | 0.099421 | 910 | Server Virtualization | 9.2591 | 0.77254 | 1.4996 | Hotel Card Energy Control Systems | 3.8021 | 0.02865 | -0.0065728 | 209 | Fans - ASD (6-100 hp) | 0.31144 | 0.0038806 | 0.03725
138 | AC Maintenance (Outdoor Coil Cleaning) | 6.797 | 3.1696 | 0 | Energy Star Door | 2.9119 | 0.53659 | 0.60157 | 301 | Centrifugal Chiller, 0.51 kW/ton, 500 tons | 9.1226 | 2.6897 | 0.009654 | Energy Star Commercial Solid Door Freezer | 3.794 | 0.56669 | 0.25323 | 707 | Aerosole Duct Sealing - Chiller | 0.31058 | 0.054472 | 0.0022854
221 | CFL (18-Watt integral ballast), 0.5 hr/day | 6.6242 | 0.34658 | 0.49416 | Energy Star Clothes Washer | 2.7589 | 0.43386 | 0.25199 | 306 | VSD for Chiller Pumps and Towers | 8.8324 | 1.7423 | 0.042469 | Variable Refrigerant Flow (VRF) HVAC Systems | 3.4453 | 0.17161 | 0.78815 | 419 | Direct drive Extruders | 0.30221 | 0.043361 | 0.036484
921 | Energy Star Set-Top Box | 6.5495 | 0.82473 | 0.71777 | Energy Star Room AC | 2.5758 | 1.5901 | 0 | 361 | HE PTAC, EER=9.6, 1 ton | 8.7505 | 1.3421 | 0 | Network PC Power Management | 3.3559 | 0.49767 | 0.32254 | 802 | CFL Hardwired, Modular 18W | 0.28925 | 0.040791 | 0.034869
242 | LED (10-Watt integral ballast), 6.0 hr/day | 6.5314 | 0.32978 | 0.48724 | Drain Water Heat Recovery | 2.5712 | 0.23159 | 0.49852 | 146 | LED (12-Watt) | 8.5709 | 1.312 | 1.328 | Energy Star Commercial Dishwasher | 3.159 | 0.22922 | -2.4387e-05 | 804 | High Bay T5 | 0.27322 | 0.038078 | 0.032646
107 | 17 SEER Split-System Heat Pump | 6.4609 | 2.3604 | 3.9812 | Hot Water Pipe Insulation | 2.5388 | 0.22867 | 0.49223 | 122 | ROB Premium T8, EB, Reflector | 8.3984 | 1.6391 | 0.98865 | Anti-Sweat Controls | 3.11 | 0.27199 | 0.2632 | 705 | VSD for Chiller Pumps and Towers | 0.24707 | 0.0086677 | 0.001818
139 | AC Maintenance (Indoor Coil Cleaning) | 6.3236 | 2.9484 | 0 | Water Heater Timeclock | 2.2172 | 0 | 0 | 123 | Occupancy Sensor | 8.0785 | 1.5711 | 0.99677 | Heat Pump Pool Heater | 2.7828 | 0 | 0.10165 | 411 | Light cylinders | 0.22729 | 0.028948 | 0.025047
407 | Faucet Aerators | 6.1033 | 0.50433 | 1.3744 | Energy Star Ceiling Fan | 2.0073 | 0 | 0.00023158 | 406 | Energy Recovery Ventilation (ERV) | 7.9512 | 5.7042 | 10.4085 | Ceiling Insulation(R2 to R38) | 2.7094 | 0.050078 | 0.093293 | 728 | Duct/Pipe Insulation | 0.21872 | 0.038718 | 0
252 | RET 2L4'T8, 1EB | 6.0971 | 0.319 | 0.45484 | Solar Pool Heater | 1.9913 | 0 | 0 | 327 | DX Coil Cleaning | 7.7599 | 2.3775 | 0 | Energy Star Vending Machine | 2.5327 | 0.39628 | 0.24742 | 509 | Efficient Curing ovens | 0.21734 | 0.032294 | 0.026753
144 | Radient Barrier | 5.8217 | 3.8449 | 1.908 | Energy Star TV | 1.9828 | 0.39653 | 0.23721 | 332 | Window Film (Standard) | 7.6386 | 1.5762 | -0.84375 | Demand Defrost | 2.5135 | 0.34049 | 0.12606 | 420 | Injection Moulding - Impulse Cooling | 0.21381 | 0.030678 | 0.025813
119 | Window Film | 5.6271 | 2.2626 | -0.79811 | Variable Refrigerant Flow (VRF) HVAC Systems | 1.7506 | 0.10655 | 0.18587 | 407 | Separate Makeup Air / Exhaust Hoods AC | 7.4688 | 0.98446 | 0.14414 | High Efficiency Chiller (Water cooled-centrifugal, 200 tons) | 2.2168 | 0.82515 | 0.0020627 | 723 | Geothermal Heat Pump, EER=13, 10 tons | 0.19814 | 0.034577 | 0
147 | Default Window With Sunscreen | 5.5678 | 4.8708 | -0.72695 | Heat Trap | 1.539 | 0.13862 | 0.2984 | 154 | LED High Bay 83W (400W equivalent) | 6.4259 | 0.26647 | 1.1694 | Server Virtualization | 2.033 | 0.30259 | 0.21046 | 725 | DX Coil Cleaning | 0.18788 | 0.032834 | 0
137 | Sealed Attics | 5.0312 | 2.0728 | 9.117 | Ceiling Insulation(R12 to R38) | 1.4082 | 0.62718 | 0.42613 | 313 | Ceiling Insulation | 5.5099 | 3.3508 | 0.40291 | Energy Star Refrigerator | 1.913 | 0.25187 | 0.19819 | 421 | Injection Moulding - Direct drive | 0.18666 | 0.026782 | 0.022534
132 | 15 SEER Split-System Heat Pump | 4.8522 | 2.3835 | 1.2525 | Energy Star Bathroom Ventilating Fan | 1.391 | 0.048692 | 0.19477 | 335 | Roof Insulation | 5.3544 | 2.9785 | 1.3377 | Thermostatic Shower Restriction Valve | 1.8374 | 0.099983 | 0.8152 | 708 | Duct/Pipe Insulation - Chiller | 0.18444 | 0.032347 | 0.0013571
106 | 15 SEER Split-System Heat Pump | 4.5129 | 1.2501 | 3.2355 | Interior Lighting Controls | 1.2004 | 0.1628 | 0.12293 | 328 | Optimize Controls - DX | 5.2212 | 0.27058 | 0.023335 | Facility Commissioning | 1.713 | 0.34684 | 0.002314 | 604 | Efficient processes (welding, etc.) | 0.16567 | 0.02344 | 0.018171
403 | Solar Water Heat | 4.4762 | 0.52522 | 0 | Home Energy Management System | 1.1491 | 0.35273 | 0.058719 | 305 | Chiller Tune Up/Diagnostics | 5.0146 | 1.449 | 0.04802 | High R-Value Glass Doors | 1.6081 | 0.23484 | 0.080774 | 204 | Fans- Improve components | 0.15362 | 0.021164 | 0.018374
148 | Single Pane Clear Windows to Double Pane Low-E Windows | 3.9007 | 1.872 | 1.1022 | Smart Power Strip | 1.0958 | 0.1207 | 0.094182 | 326 | DX Tune Up/ Advanced Diagnostics | 4.9533 | 1.5176 | 0 | Efficient Exhaust Hood | 1.4831 | 0.32424 | 0.12726 | 201 | Fans - O&M | 0.15048 | 0.020733 | 0.017999
406 | Pipe Wrap | 3.391 | 0.27906 | 0.76263 | Radiant Barrier | 1.0494 | 0.52826 | 0.26753 | 302 | High Efficiency Chiller Motors | 4.3907 | 0.9088 | 0 | Hot Water Circulation Pump Control | 1.475 | 0.039737 | 0.041675 | 313 | Pumps - Motor practices-1 (100+ HP) | 0.14695 | 0.019616 | 0.017156
103 | 17 SEER Split-System Air Conditioner | 3.0158 | 2.0272 | 0 | Faucet Aerator | 1.0194 | 0.091821 | 0.19765 | 811 | Efficient Fryer | 3.3352 | 0.49118 | 0.076951 | Smart Strip Plug Outlet | 1.4143 | 0.2103 | 0.12381 | 704 | Chiller Tune Up/Diagnostics | 0.14457 | 0.025356 | 0.0010638
951 | Energy Star Desktop PC | 2.9057 | 0.366 | 0.3184 | Energy Star Dishwasher | 0.6823 | 0.074702 | 0.081208 | 812 | Griddle | 3.3352 | 0.49118 | 0.076951 | Duct Insulation | 1.4065 | 0.35087 | 0.067106 | 310 | Pumps - Motor practices-1 (6-100 HP) | 0.14028 | 0.018726 | 0.016379
104 | 19 SEER Split-System Air Conditioner | 2.5825 | 1.7342 | 0 | Solar Attic Fan | 0.47729 | 0.16413 | 0 | 501 | High-efficiency fan motors | 3.2143 | 0.39847 | 0.32716 | High Efficiency Chiller (Water cooled-positive displacement, 100 tons) | 1.3322 | 0.49586 | 0.0012396 | 702 | High Efficiency Chiller Motors | 0.1393 | 0.024432 | 0.001025
145 | Window Film | 2.1992 | 0.72786 | -0.23177 | Green Roof | 0.41235 | 0.19864 | 0.080656 | 351 | Cool Roof - DX | 3.2097 | 1.2442 | 0 | Waterside Economizer | 1.265 | 0.4855 | 0 | 308 | Pumps - Replace 6-100 HP motor | 0.12609 | 0.016832 | 0.014721
124 | Ceiling R-0 to R-19 Insulation | 1.9754 | 0.86315 | 2.109 | HVAC ECM Motor | 0.36935 | 0 | 0.34194 | 307 | EMS Optimization | 3.181 | 0.15566 | 0.015199 | Energy Star Griddle | 1.141 | 0.18854 | 0.048251 | 213 | Fans - Motor practices-1 (100+ HP) | 0.12527 | 0.017259 | 0.014983
127 | Weather Strip/Caulk w/Blower Door | 1.9507 | 0.072623 | 0.039506 | Ceiling Insulation(R30 to R38) | 0.30271 | 0.098142 | 0.1534 | 801 | Convection Oven | 3.02 | 0.42425 | 0.092104 | Dedicated Outdoor Air System on VRF unit | 1.1196 | 0.071428 | 0.24187 | 210 | Fans - Motor practices-1 (6-100 HP) | 0.11959 | 0.016476 | 0.014304
931 | Energy Star DVD Player | 1.866 | 0.23514 | 0.20444 | Ceiling Insulation(R19 to R38) | 0.26917 | 0.12135 | 0.085647 | 813 | Steamer | 3.02 | 0.42425 | 0.092104 | Airside Economizer | 1.0587 | -0.21324 | 0.0003027 | 412 | Efficient drives | 0.11945 | 0.015213 | 0.013163
911 | Energy Star TV | 1.8235 | 0.22926 | 0.19998 | Energy Star Dehumidifier | 0.19178 | 0.031454 | 0.005958 | 814 | Holding Cabinet | 3.02 | 0.42425 | 0.092104 | Energy Star Ice Maker | 1.0267 | 0.14177 | 0.10783 | 413 | Clean Room - Controls | 0.11924 | 0.014868 | 0.011906
251 | ROB 2L4'T8, 1EB | 1.7415 | 0.091116 | 0.12991 | Ground Source Heat Pump | 0.15518 | 0.083293 | 0.058329 | 510 | Demand Defrost Electric | 2.9543 | 0.36624 | 0.30069 | PSC to ECM Evaporator Fan Motor (Reach-In) | 1.0122 | 0.13714 | 0.050579 | 729 | Window Film (Standard) | 0.11669 | 0.020672 | 0
120 | Window Tinting | 1.7176 | 0.93969 | 0 | Programmable Thermostat | 0.15263 | 0.12483 | 0 | 711 | Energy Star or Better Monitor | 2.7935 | 0.34974 | 0.56842 | PSC to ECM Evaporator Fan Motor (Walk-In, Refrigerator) | 0.96093 | 0.13006 | 0.049277 | 311 | Pumps - Replace 100+ HP motor | 0.11535 | 0.015398 | 0.013467
102 | 15 SEER Split-System Air Conditioner | 1.5665 | 0.98159 | 0 | Exterior Lighting Controls | 0.11509 | 0 | 0 | 344 | Aerosole Duct Sealing | 2.6443 | 0.57775 | 0.0099462 | Energy Star Commercial Oven | 0.63407 | 0.10297 | 0.053881 | 403 | Air conveying systems | 0.10393 | 0.0048327 | 0.014832
351 | HE Freezer | 1.4516 | 0.19296 | 0.17924 | Thermostatic Shower Restriction Valve | 0.10844 | 0.0097674 | 0.021025 | 311 | Window Film (Standard) | 2.5659 | 0.52357 | -0.084389 | Variable Speed Pool Pump | 0.59062 | 0.139 | 0.021575 | 709 | Window Film (Standard) - Chiller | 0.10294 | 0.018054 | 0.00075746
222 | LED (10-Watt integral ballast), 0.5 hr/day | 1.4514 | 0.073284 | 0.10828 | Sealed crawlspace | 0.088801 | 0 | 0.11795 | 732 | Copier Power Management Enabling | 2.5064 | 0.21152 | 0.54468 | Energy Star Uninterruptable Power Supply | 0.53339 | 0.060889 | 0.060889 | 724 | DX Tune Up/ Advanced Diagnostics | 0.096032 | 0.016778 | 0
352 | Freezer recycling | 1.1203 | 0.14891 | 0.14092 | Energy Star Imaging Equipment | 0.069175 | 0.0062716 | 0.0036619 | 211 | Outdoor Lighting Controls (Photocell/Timeclock) | 2.4344 | 0.1995 | 8.2695e-08 | Hot Water Pipe Insulation | 0.48832 | 0.051704 | 0.0622 | 208 | Fans - Replace 6-100 HP motor | 0.092994 | 0.012794 | 0.011115
191 | HE Room Air Conditioner - EER 11 | 1.0943 | 0.67321 | 0 | Water Heater Thermostat Setback | 0.036023 | 0.0032446 | 0.0069844 | 609 | Heat Trap | 2.4312 | 0.3299 | 0.1959 | Floor Insulation | 0.44696 | 0.039843 | 0.0089326 | 415 | Drives - Process Controls (batch + site) | 0.092571 | 0.0087061 | 0.0075777
126 | Wall 2x4 R-0 to Blow-In R-13 Insulation | 1.0917 | 0.4706 | 1.1752 | Instantaneous Hot Water System | 0.030679 | -0.00071071 | 0.0084493 | 202 | Outdoor Lighting Controls (Photocell/Timeclock) | 2.3881 | 0.19915 | 0.083458 | High Efficiency Refrigeration Compressor | 0.41217 | 0.061038 | 0.031086 | 706 | EMS Optimization - Chiller | 0.091282 | 0.016009 | 0.00067167
196 | Reflective Roof | 0.99123 | 0.46612 | 0 | Floor Insulation | 0.000385 | 0 | 0.00023685 | 612 | 1.0 gpm Faucet Aerator (DI) -Commercial | 2.3522 | 0.22627 | 0.98946 | Induction Cooktops | 0.40968 | 0.088338 | 0.036374 | 113 | Comp Air - Motor practices-1 (100+ HP) | 0.090623 | 0.012905 | 0.01085
409 | Water Heater Temperature Check and Adjustment | 0.84728 | 0.069524 | 0.19038 | Storm Door | 0 | 0 | 0 | 330 | Duct/Pipe Insulation | 2.2652 | 0.47072 | 0 | Tank Wrap on Water Heater | 0.39369 | 0.039435 | 0.040235 | 110 | Comp Air - Motor practices-1 (6-100 HP) | 0.086515 | 0.01232 | 0.010358
901 | Energy Star TV | 0.7935 | 0.10014 | 0.086878 | Heat Pump Tune Up | 0 | 0 | 0 | 401 | High Efficiency Fan Motor, 15hp, 1800rpm, 92.4% | 2.057 | 0.27271 | 0.40843 | Regenerative Drive Elevator Motor | 0.39346 | 0.052544 | 0.027335 | 211 | Fans - Replace 100+ HP motor | 0.085073 | 0.011704 | 0.010168
153 | Weather Strip/Caulk w/Blower Door | 0.79189 | 0.029022 | 0.016511 | Duct Insulation | 0 | 0 | 0 | 314 | Roof Insulation | 1.922 | 0.9876 | 0.035057 | Low-Flow Pre-Rinse Sprayers | 0.35519 | 0.037284 | 0.093554 | 808 | LED High Bay 83W | 0.084521 | 0.024301 | 0.020834
941 | Energy Star VCR | 0.77348 | 0.097482 | 0.084735 | Central AC Tune Up | 0 | 0 | 0 | 514 | Multiplex Compressor System | 1.8231 | 0.226 | 0.18555 | Warehouse Loading Dock Seals | 0.35083 | 0.037901 | 0.0034082 | 108 | Comp Air - Replace 6-100 HP motor | 0.077761 | 0.011074 | 0.0093099
199 | Default Window With Sunscreen | 0.73657 | 0.66219 | -0.090973 | Two Speed Pool Pump | 0 | 0 | 0 | 349 | Ceiling Insulation | 1.8122 | 1.1521 | 0.025472 | Energy Star Servers | 0.34242 | 0.050965 | 0.035448 | 730 | Roof Insulation | 0.076878 | 0.013621 | 0
150 | Ceiling R-0 to R-19 Insulation | 0.69969 | 0.28931 | 1.2722 | Solar Powered Pool Pumps | 0 | 0 | 0 | 505 | Efficient compressor motor retrofit | 1.7415 | 0.2159 | 0.17726 | Low Flow Shower Head | 0.32683 | 0.017782 | 0.14502 | 601 | Other Process Controls (batch + site) | 0.071598 | 0.0064179 | 0.0056794
146 | Window Tinting | 0.5943 | 0.31951 | 0 | Low Wattage T8 Fixture | 0 | 0 | 0 | 342 | Geothermal Heat Pump, EER=13, 10 tons | 1.6997 | 0.66417 | 0 | Floating Head Pressure Controls | 0.2856 | 0.037029 | 0.031017 | 111 | Comp Air - Replace 100+ HP motor | 0.071138 | 0.01013 | 0.0085169
125 | Ceiling R-19 to R-38 Insulation | 0.5161 | 0.22258 | 0.55667 | 14 SEER ASHP from base electric resistance heating | 0 | 0 | 0 | 515 | Oversized Air Cooled Condenser | 1.2666 | 0.15702 | 0.12891 | Efficient Motor Belts | 0.2786 | 0.037949 | 0.01187 | 726 | Optimize Controls | 0.070284 | 0.012454 | 0
192 | HE Room Air Conditioner - EER 12 | 0.49228 | 0.30286 | 0 | 18 SEER Air Source Heat Pump | 0 | 0 | 0 | 516 | Freezer-Cooler Replacement Gaskets | 1.2615 | 0.15639 | 0.1284 | Geothermal Heat Pump | 0.27834 | 0.068639 | 0.038751 | 427 | Drives - Optimization process (M&T) | 0.066618 | 0.01137 | 0.0088612
200 | Single Pane Clear Windows to Double Pane Low-E Windows | 0.45545 | 0.2244 | 0.12201 | 17 SEER Air Source Heat Pump | 0 | 0 | 0 | 304 | EMS - Chiller | 1.227 | 0.24145 | 0.023796 | Freezer-Cooler Replacement Gaskets | 0.23997 | 0.033376 | 0.017394 | 807 | Flood LED 14W | 0.06431 | 0.029835 | 0.025357
152 | Wall 2x4 R-0 to Blow-In R-13 Insulation | 0.33874 | 0.13863 | 0.61725 | 16 SEER Air Source Heat Pump | 0 | 0 | 0 | 511 | Anti-sweat (humidistat) controls | 1.2185 | 0.075534 | 0.12402 | Water Cooled Refrigeration Heat Recovery | 0.23788 | 0 | 0.016152 | 710 | Roof Insulation - Chiller | 0.061939 | 0.010863 | 0.00045576
197 | Window Film | 0.33666 | 0.11442 | -0.033477 | 15 SEER Air Source Heat Pump | 0 | 0 | 0 | 115 | Lighing Control Tuneup | 1.1794 | 0.2245 | 0.14019 | CO Sensors for Parking Garage Exhaust | 0.23436 | 0.0094339 | 0.0094339 | 414 | Clean Room - New Designs | 0.054788 | 0.004911 | 0.0043459
961 | Energy Star Laptop PC | 0.33108 | 0.041702 | 0.036279 | CFL - 15W Flood (Exterior) | 0 | 0 | 0 | 309 | Duct/Pipe Insulation | 1.1201 | 0.22106 | 0.0053464 | Drain Water Heat Recovery | 0.21819 | 0.033997 | 0.056461 | 214 | Optimize drying process | 0.049657 | 0.0095338 | 0.0070868
202 | Ceiling R-0 to R-19 Insulation | 0.18968 | 0.075097 | 0.07463 | 18 SEER Central AC | 0 | 0 | 0 | 502 | Strip curtains for walk-ins | 0.94303 | 0.11691 | 0.095983 | Solar Pool Heater | 0.21783 | 0 | 0.0079574 | 404 | Replace V-Belts | 0.04791 | 0.0091984 | 0.0068375
151 | Ceiling R-19 to R-38 Insulation | 0.16706 | 0.068406 | 0.30484 | 17 SEER Central AC | 0 | 0 | 0 | 503 | Night covers for display cases | 0.85392 | 0 | 0.086914 | Ceiling Insulation(R12 to R38) | 0.21517 | 0.003962 | 0.0077462 | 510 | Heating - Optimization process (M&T) | 0.043336 | 0.0072587 | 0.0062586
198 | Window Tinting | 0.09065 | 0.050025 | 0 | 16 SEER Central AC | 0 | 0 | 0 | 161 | LED Exit Sign | 0.82252 | 0.11396 | 0.12661 | LED - 14W | 0.19209 | 0.044096 | 0.010988 | 429 | Machinery | 0.040931 | 0.006657 | 0.0051667
205 | Weather Strip/Caulk w/Blower Door | 0.08349 | 0.0031394 | 0.0016536 | 15 SEER Central AC | 0 | 0 | 0 | 613 | 1.5 gpm Faucet Aerator (DI) - Commercial | 0.73062 | 0.070279 | 0.30733 | Destratification Fans | 0.18727 | 0 | 0.037916 | 306 | Pumps - ASD (1-5 hp) | 0.039097 | 0.000472 | 0.0045647
204 | Wall 2x4 R-0 to Blow-In R-13 Insulation | 0.076362 | 0.03012 | 0.029705 |  |  |  |  | 506 | Compressor VSD retrofit | 0.72334 | 0.044841 | 0.036811 | Automatic Door Closer for Walk-in Coolers and Freezers | 0.17572 | 0.023756 | 0.010951 | 428 | Drives - Scheduling | 0.03891 | 0.0011181 | 0.0047368
203 | Ceiling R-19 to R-38 Insulation | 0.061793 | 0.024278 | 0.02431 |  |  |  |  | 508 | Refrigeration Commissioning | 0.63751 | 0.079031 | 0.064886 | Instantaneous Hot Water System | 0.16305 | 0.017923 | 0.020958 | 307 | Pumps - Motor practices-1 (1-5 HP) | 0.0374 | 0.0049925 | 0.0043666
101 | Base 14 SEER Split-System Air Conditioner | 0 | 0 | 0 |  |  |  |  | 518 | Ice Machine | 0.63751 | 0.079031 | 0.064886 | Faucet Aerator | 0.15395 | 0.026234 | 0.031516 | 405 | Drives - EE motor | 0.035539 | 0.0065211 | 0.0048829
109 | HVAC Proper Sizing | 0 | 0 | 0 |  |  |  |  | 350 | Roof Insulation | 0.63707 | 0.3739 | 0.0091533 | Energy Star Fryer | 0.15262 | 0.02474 | 0.0076504 | 703 | EMS - Chiller | 0.029015 | 0.0010179 | 0.0002135
131 | Base 14 SEER Split-System Heat Pump | 0 | 0 | 0 |  |  |  |  | 731 | Energy Star or Better Copier | 0.6286 | 0.080578 | 0.13661 | Solar Powered Pool Pump | 0.13197 | 0.031058 | 0.0048208 | 206 | Fans - ASD (1-5 hp) | 0.028346 | 0.0003527 | 0.003388
135 | HVAC Proper Sizing | 0 | 0 | 0 |  |  |  |  | 347 | Window Film (Standard) | 0.61468 | 0.13322 | -0.0036237 | Infiltration Reduction - Air Sealing | 0.12576 | 0.022531 | 0.015697 | 207 | Fans - Motor practices-1 (1-5 HP) | 0.027583 | 0.0037948 | 0.0032968
610 | High Efficiency CD (EF=3.01 w/moisture sensor) | 0 | 0 | 0 |  |  |  |  | 507 | Floating head pressure controls | 0.60612 | 0.075139 | 0.061691 | LED - 9W Flood | 0.08274 | 0 | 0 | 603 | New transformers welding | 0.026665 | 0.0043382 | 0.0034315
100 | Base 13 SEER Split-System Air Conditioner & Strip Heater | [7 empty] | 124 | Lighing Control Tuneup | 0.58595 | 0.11521 | 0.06962 | Refrigerated Display Case Lighting Controls | 0.081055 | 0.011134 | 0.010404 | 106 | Comp Air - ASD (1-5 hp) | 0.024864 | 0.00032023 | 0.0029769
108 | 13 EER Geothermal Heat Pump | [7 empty] | 513 | High R-Value Glass Doors | 0.3755 | 0.04655 | 0.038219 | Night Covers for Display Cases | 0.051612 | 0.0077524 | 0.0034647 | 107 | Comp Air - Motor practices-1 (1-5 HP) | 0.023065 | 0.0032846 | 0.0027615
110 | Attic Venting | [7 empty] | 606 | Demand controlled circulating systems | 0.34639 | 0.042654 | 0.028625 | High Efficiency Data Center Cooling | 0.046361 | 0.010629 | 0.0061388 | 305 | Pumps - Replace 1-5 HP motor | 0.020224 | 0.0026997 | 0.0023612
130 | Base 13 SEER Split-System Heat Pump | [7 empty] | 345 | Duct/Pipe Insulation | 0.33361 | 0.072975 | 0.0012546 | LED Exterior Lighting | 0.032137 | 0 | 0 | 422 | Efficient grinding | 0.019984 | 0.0025253 | 0.0020243
134 | 13 EER Geothermal Heat Pump | [7 empty] | 509 | Demand Hot Gas Defrost | 0.25981 | 0.032208 | 0.026444 | Ceiling Insulation(R19 to R38) | 0.031338 | 0.00052168 | 0.002376 | 402 | O&M/drives spinning machines | 0.017816 | 0.0043875 | 0.0056637
136 | Attic Venting | [7 empty] | 517 | LED Display Lighting | 0.1733 | 0.021484 | 0.017639 | Air Curtains | 0.030559 | 0 | 0.0023304 | 503 | Heat Pumps - Drying | 0.014981 | 0.0028763 | 0.0021381
160 | Base 13 SEER Split-System Air Conditioner & Gas Heat | [7 empty] | 604 | Solar Water Heater | 0.11184 | 0.015261 | 0.0090065 | Strip Curtains for Walk-ins | 0.0268 | 0.0038281 | 0.0012819 | 205 | Fans - Replace 1-5 HP motor | 0.014915 | 0.002052 | 0.0017827
161 | Base 14 SEER Split-System Air Conditioner | [7 empty] | 504 | Evaporator fan controller for MT walk-ins | 0.10517 | 0.013038 | 0.010704 | LED Display Lighting (Exterior) | 0.025218 | 0 | 0 | 511 | Heating - Scheduling | 0.013124 | 0.00040002 | 0.0019089
162 | 15 SEER Split-System Air Conditioner | [7 empty] | 610 | Hot Water Pipe Insulation | 0.093545 | 0.012765 | 0.0075335 | High Speed Fans | 0.021077 | 0.0027802 | 0.001811 | 105 | Comp Air - Replace 1-5 HP motor | 0.012472 | 0.0017761 | 0.0014932
163 | 17 SEER Split-System Air Conditioner | [7 empty] | 722 | Monitor Power Management Enabling | 0.018097 | 0.0014917 | 0.0036824 | ECM Motors on Furnaces | 0.0093922 | 0 | 0.0001418 | 416 | Process Drives - ASD | 0.0092315 | 0.00085534 | 0.00074293
164 | 19 SEER Split-System Air Conditioner | [7 empty] | 721 | Energy Star or Better Monitor | 0.00021292 | 2.6657e-05 | 4.3325e-05 | LED Display Lighting (Interior) | 0.0079185 | 0.0018606 | 0.00044977 | 502 | Drying (UV/IR) | 0.0073143 | 0.0010323 | 0.0023252
165 | HVAC Proper Sizing | [7 empty] | 321 | DX Packaged System, EER=10.9, 10 tons | 0 | 0 | 0 | Green Roof | 0.0077747 | 0.0024812 | 0 | 508 | Heating - Process Control | 0.0063823 | 0.001264 | 0.00089546
166 | Attic Venting | [7 empty] | 341 | Packaged HP System, EER=10.9, 10 tons | 0 | 0 | 0 | Energy Star Steamer | 0.0072772 | 0.0010693 | 0.00062088 | 505 | Efficient electric melting | 0.0062055 | 0.001229 | 0.00087065
167 | Sealed Attic w/Sprayed Foam Insulated Roof Deck | [7 empty] | 601 | High Efficiency Water Heater (electric) | 0 | 0 | 0 | 10HP Open Drip-Proof(ODP) Motor | 0.0045167 | 0.00059179 | 0.00042835 | 423 | Process control | 0.0041112 | 0.00051952 | 0.00041646
168 | AC Maintenance (Outdoor Coil Cleaning) | [7 empty] | 317 | Thermal Energy Storage (TES) | -1.5956 | 5.5421 | 0.015578 | Ceiling Insulation(R30 to R38) | 0.00070179 | 0 | 0.00031656 | 426 | Efficient drives - rolling | 0.0030565 | 0.00060533 | 0.00042884
169 | AC Maintenance (Indoor Coil Cleaning) | [7 empty] | 321A | DX Packaged System, EER=11.9, 10 tons |  |  |  | Two Speed Pool Pump | 0 | 0 | 0 | 901 | Replace V-belts | 0.0029145 | 0.00041464 | 0.00035434
170 | Proper Refrigerant Charging and Air Flow | [7 empty] | 341A | Packaged HP System, EER=11.7, 10 tons |  |  |  | Refrigerated Display Case LED Lighting | 0 | 0 | 0 | 424 | Process optimization | 0.002693 | 0.0003403 | 0.0002728
171 | Electronically Commutated Motors (ECM) on an Air Handler Unit | [12 empty] | HVAC tune-up | 0 | 0 | 0 | 425 | Drives - Process Control | 0.0025458 | 0.00050417 | 0.00035718
172 | Duct Repair | [12 empty] | High Efficiency PTAC | 0 | 0 | 0 | 504 | Top-heating (glass) | 0.0020308 | 0.00025662 | 0.00020571
173 | Reflective Roof | [12 empty] | LED Street Lights | 0 | 0 | 0 | 507 | Near Net Shape Casting | 0.0016933 | 0.00033534 | 0.00023757
174 | Radient Barrier | [12 empty] | High Efficiency PTHP | 0 | 0 | 0 | 430 | Efficient Machinery | 0.0012908 | 0.00017528 | 0.00012519
175 | Window Film | [12 empty] | LED Traffic and Crosswalk Lighting | 0 | 0 | 0 | 902 | Membranes for wastewater | 0.00056831 | 0.00013996 | 0.00018066
176 | Window Tinting | [12 empty] | Energy Star Commercial Glass Door Refrigerator | 0 | 0 | 0 | 408 | Optimization control PM | 0.00035112 | 4.187e-05 | 3.6293e-05
177 | Default Window With Sunscreen | [12 empty] | High Bay Fluorescent (T5) | 0 | 0 | 0 | 506 | Intelligent extruder (DOE) | 0.00012311 | 2.4381e-05 | 1.7273e-05
178 | Single Pane Clear Windows to Double Pane Low-E Windows | [12 empty] | CFL - 15W Flood | 0 | 0 | 0 | 406 | Gap Forming papermachine | 0.00011953 | 1.4253e-05 | 1.2355e-05
180 | Ceiling R-0 to R-19 Insulation | [12 empty] | Premium T8 - Fixture Replacement | 0 | 0 | 0 | 407 | High Consistency forming | 0.0001156 | 1.3785e-05 | 1.1948e-05
181 | Ceiling R-19 to R-38 Insulation | [12 empty] | High Efficiency HID Lighting | 0 | 0 | 0 | 605 | Process control | 9.394e-05 | 1.2756e-05 | 9.1108e-06
182 | Wall 2x4 R-0 to Blow-In R-13 Insulation | [12 empty] | Premium T8 - Lamp Replacement | 0 | 0 | 0 | 315 | Refinery Controls | 4.7808e-09 | 6.492e-10 | 4.6367e-10
183 | Weather Strip/Caulk w/Blower Door | [12 empty] | CFL-23W | 0 | 0 | 0 | 115 | Refinery Controls | 1.0822e-09 | 1.4695e-10 | 1.0495e-10
190 | Base 9 EER Room Air Conditioner & Strip Heater | [12 empty] | HVAC tune-up_RTU | 0 | 0 | 0 | 216 | Refinery Controls | 8.8684e-10 | 1.2043e-10 | 8.601e-11
| Base 10 EER Room Air Conditioner & Strip Heater | [12 empty] | Programmable Thermostat | 0 | 0 | 0 | 314 | Power recovery | 8.0415e-10 | 1.092e-10 | 7.7991e-11
220 | Base Lighting (60-Watt incandescent), 0.5 hr/hday | [12 empty] | Energy Star Commercial Glass Door Freezer | 0 | 0 | 0 | 114 | Power recovery | 2.0892e-10 | 2.837e-11 | 2.0262e-11
220 | Base Lighting (43-Watt incandescent), 0.5 hr/hday | [12 empty] | Thermal Energy Storage | -1.3877 | 8.7208 | 2.5275 | 602 | Efficient desalter | 1.9631e-10 | 2.6657e-11 | 1.9039e-11
230 | Base Lighting (60-Watt incandescent), 2.5 hr/hday | [16 empty] | 215 | Power recovery | 1.4865e-10 | 2.0186e-11 | 1.4417e-11
230 | Base Lighting (43-Watt incandescent), 2.5 hr/hday | [16 empty] | 607 | Refinery Controls | 2.2651e-11 | 3.0759e-12 | 2.1968e-12
240 | Base Lighting (60-Watt incandescent), 6.0 hr/hday | [16 empty] | 606 | Power recovery | 3.9559e-12 | 5.3718e-13 | 3.8366e-13
240 | Base Lighting (43-Watt incandescent), 6.0 hr/hday | [17 empty] | New Base Compressed Air
250 | Base Fluorescent Fixture, 2L4'T12, 40W, 1EEMAG | [17 empty] | New Base Fans
250 | Base Fluorescent Fixture, 2L4'T12, 34W, 1EE | [17 empty] | New Base Pumps
260 | Base Outdoor Lighting | [16 empty] | 400 | Base Drives
261 | CFL - medium screw based <30 Watts | [16 empty] | 500 | Base Heating
262 | Photocell/timeclock | [16 empty] | 550 | Base Refrigeration
300 | Base Refrigerator (18 cf w/top-mount freezer, no through-door ice) | [16 empty] | 600 | Base Other Process
300 | Base Refrigerator (18 cf w/top-mount freezer, no through-door ice) -10% | [16 empty] | 700 | Base Centrifugal Chiller, 0.58 kW/ton, 500 tons
350 | Base Freezer | [17 empty] | Base DX Packaged System, EER=11.2, 10 tons
350 | Base Freezer -25% | [16 empty] | 800 | Base T8
400 | Base 40 gal. Water Heating (EF=0.92) | [16 empty] | 900 | Base Other
400 | Base 40 gal. Water Heating (EF=0.948)
402 | HE Water Heater (EF=0.93)
500 | Base Clotheswasher (MEF=1.6)
501 | Energy Star CW CEE Tier 1 (MEF=1.8)
600 | Base Clothes Dryer (EF=3.01)
600 | Base Clothes Dryer (EF=3.73)
700 | Base Dishwasher (EF=0.46)
800 | Base Pool Pump and Motor (1.5 hp)
900 | Base CRT TV
910 | Base Large-screen TV
920 | Base Set-Top Box
930 | Base DVD Player
940 | Base VCR
950 | Base Desktop PC
960 | Base Laptop PC

## ByIndustryCompare
Technical Potential for Residential by Building Type from 2009 ITRON study |  |  | Technical Potential for Residential by Building Type from 2020 study |  |  | Technical Potential for Commercial by Building Type from 2009 ITRON study |  |  | Technical Potential for Commercial by Building Type from 2020 study |  |  | Technical Potential for Industrial by Building Type from 2009 ITRON study |  |  | Technical Potential for Industrial by Building Type from 2020 study
| Building Type | Percentage |  | Segment | Sum of 2020 Energy Savings |  | Building Type | Percentage |  | Segment | Sum of 2020 Energy Savings |  | Building Type | Percentage |  | Segment | Sum of 2020 Energy Savings
| Single Family | 59.5% |  | Single Family | 55.45% |  | Office | 37.4% |  | Lodging/Hospitality | 18.72% |  | Food | 40.8% |  | Chemicals and Plastics | 25.9%
| Multi Attached | 39.1% |  | Multi-Family | 43.85% |  | Rest./Serv. | 11.6% |  | Offices | 15.56% |  | Printing | 17% |  | Metal Products and Machinery | 17.01%
| Mobile Home | 1.5% |  | Manufactured Home | 0.709% |  | Other Com. | 10.2% |  | Institutional | 14% |  | Electronics | 12.4% |  | Lumber/Furniture/Pulp/Paper | 14.66%
|  |  |  | Total Result | 100% |  | Lodging | 8.6% |  | Warehouse | 13.32% |  | Rubber/Plastics | 11.4% |  | Primary Resources Industries | 13.39%
[7 empty] | School | 7.4% |  | Retail | 12.76% |  | Chemicals | 5.4% |  | Agriculture and Assembly | 10.06%
[7 empty] | Warehouse | 6% |  | Grocery | 6.024% |  | Fab. Metals | 2.9% |  | Transportation Equipment | 5.789%
[7 empty] | Hospital | 5.3% |  | Schools K-12 | 5.39% |  | Instruments | 2.7% |  | Electrical and Electronic Equip. | 3.627%
[7 empty] | Retail | 4.3% |  | Restaurants | 5.128% |  | Lumber | 2.5% |  | Stone/Clay/Glass/Concrete | 3.544%
[7 empty] | Health | 4.2% |  | Miscellaneous | 3.048% |  | Machinery | 2% |  | Construction | 3.219%
[7 empty] | Grocery | 3.7% |  | Healthcare | 1.991% |  | Stone-Clay-Glass | 0.9% |  | Textiles and Leather | 1.645%
[7 empty] | College | 1.2% |  | Assembly | 1.753% |  | Misc. Ind | 0.6% |  | Miscellaneous Manufacturing | 1.111%
[10 empty] | Hospitals | 1.44% |  | Transp. Equip | 0.6% |  | Water and Wastewater | 0.03943%
[10 empty] | College and University | 0.878% |  | Textiles | 0.5% |  | (empty)
[10 empty] | (empty) |  |  | Prim. Metals | 0.3% |  | Total Result | 100%
[10 empty] | Total Result | 100% |  | Paper
Petroleum
Breakdown of Total Annual Residential Electricity Sales from 2009 ITRON study |  |  | Breakdown of Total Annual Residential Electricity Sales from 2020 study |  |  | Breakdown of Total Annual Commercial Electricity Sales from 2009 ITRON study |  |  | Breakdown of Total Annual Commercial Electricity Sales from 2020 study |  |  | Breakdown of Total Annual Industrial Electricity Sales from 2009 ITRON study |  |  | Breakdown of Total Annual Industrial Electricity Sales from 2020 ITRON study
| Building Type | Percentage |  | Building Type | Percentage |  | Building Type | Percentage |  | Building Type | Percentage |  | Building Type | Percentage |  | Building Type | Percentage
| Single Family | 56% |  | Single Family | 57.29% |  | Office | 34% |  | Lodging/Hospitality | 21.73% |  | Food | 37% |  | 0 | 0%
| Multi Attached | 42% |  | Multi-Family | 41.88% |  | Restaurant | 15% |  | Offices | 16.77% |  | Printing | 18% |  | 0 | 0%
| Mobile Home | 2% |  | Manufactured Home | 0.6621% |  | Other | 13% |  | Institutional | 14.71% |  | Electronics | 14% |  | 0 | 0%
[7 empty] | Lodging | 8% |  | Retail | 9.165% |  | Rubber-Plastics | 11% |  | 0 | 0%
[7 empty] | Warehouse | 7% |  | Warehouse | 8.752% |  | Chemicals | 5% |  | 0 | 0%
[7 empty] | School | 6% |  | Restaurants | 5.445% |  | Lumber | 3% |  | 0 | 0%
[7 empty] | Hospital | 5% |  | Grocery | 5.395% |  | Instruments | 3% |  | 0 | 0%
[7 empty] | Retail | 4% |  | Schools K-12 | 4.897% |  | Fab Metals | 3% |  | 0 | 0%
[7 empty] | Other Health | 4% |  | Miscellaneous | 4.234% |  | Ind Machinery | 2% |  | 0 | 0%
[7 empty] | Grocery | 3% |  | Healthcare | 1.99% |  | Textiles | 1% |  | 0 | 0%
[7 empty] | College | 1% |  | Hospitals | 1.542% |  | Misc Ind | 1% |  | 0 | 0%
[10 empty] | Assembly | 1.336% |  | Transp Equip | 1% |  | 0 | 0%
[10 empty] | College and University | 1.038% |  | Stone-Clay-Glass | 1%
[13 empty] | Paper | 0%
[13 empty] | Primary Metals | 0%
[13 empty] | Petroleum | 0%

## ByEndUseCompare
Technical Potential for Residential by End Use from 2009 ITRON study |  |  | Technical Potential for Residential by End Use from 2020 study |  |  | Technical Potential for Commercial by End Use from 2009 ITRON study |  |  | Technical Potential for Commercial by End Use from 2020 study |  |  | Technical Potential for Industrial by End Use from 2009 ITRON study |  |  | Technical Potential for Industrial by End Use from 2020 study
| End Use | Percentage |  | EndUse | Sum of 2020 Energy Savings |  | End Use | Percentage |  | EndUse | Sum of 2020 Energy Savings |  | End Use | Percentage |  | EndUse | Sum of 2020 Energy Savings
| Central AC | 25.4% |  | Space Cooling | 48.69% |  | Lighting | 44% |  | Interior Lighting | 37.16% |  | Pumps | 26.3% |  | Motors Pumps | 24.92%
| Lighting | 21.4% |  | Lighting | 16.72% |  | Cooling | 30.3% |  | Space Cooling | 29% |  | Cooling | 15.7% |  | Motors Fans Blowers | 16.59%
| Water Heat | 19.9% |  | Domestic Hot Water | 13.21% |  | Ventilation | 11% |  | Miscellaneous | 10.43% |  | Lighting | 14.8% |  | Compressed Air | 15.25%
| Appliances | 15.2% |  | Appliances | 9.11% |  | Office Equip. | 6.8% |  | Exterior Lighting | 5.803% |  | Comp. Air | 14.6% |  | Industrial Lighting | 15.18%
| Heat Pump | 12.3% |  | Space Heating | 7.039% |  | Water Heat | 3.8% |  | Ventilation and Circulation | 4.763% |  | Drives | 12.6% |  | Process Heating | 9.081%
| Refrigeration | 3.3% |  | Electronics | 2.179% |  | Refrigeration | 2% |  | Domestic Hot Water | 4.607% |  | Fans | 9.7% |  | HVAC | 7.926%
| Plug Load | 1.7% |  | Miscellaneous | 2.151% |  | Vending | 1.3% |  | Refrigeration | 3.463% |  | Refrigeration | 4.5% |  | Process Cooling | 4.494%
| Room AC | 0.7% |  | Cooking | 0.9046% |  | Cooking | 0.7% |  | Office Equipment | 2.338% |  | Process Heat | 1.3% |  | Process Specific | 4.356%
|  |  |  | Total Result | 100% |  |  |  |  | Space Heating | 1.491% |  | Other Process | 0.6% |  | Other | 1.515%
[10 empty] | Cooking | 0.9501% |  |  |  |  | Exterior Lighting | 0.6927%
[10 empty] | (empty) | [5 empty] | (empty)
[10 empty] | Total Result | 100% |  |  |  |  | Total Result | 100%
Residential Summer System Peak Demand Savings by End Use from 2009 ITRON study |  |  | Summer System Peak Demand Savings for Residential by End Use from 2020 study |  |  | Commercial Summer System Peak Demand Savings by End Use from 2009 ITRON study |  |  | Summer System Peak Demand Savings for Commercial by End Use from 2020 study |  |  | Industrial Summer System Peak Demand Savings by End Use from 2009 ITRON study |  |  |  | Summer System Peak Demand Savings for Industrial by End Use from 2020 study
| End Use | Percentage |  | EndUse | Sum of 2020 Summer Peak Savings |  | End Use | Percentage |  | EndUse | Sum of 2020 Summer Peak Savings |  | End Use | Percentage |  | EndUse | Sum of 2020 Summer Peak Savings
| Central AC | 48.4% |  | Space Cooling | 86.46% |  | Cooling | 42.8% |  | Space Cooling | 50.75% |  | Pumps | 24% |  | Motors Pumps | 24.63%
| Heat Pump | 24% |  | Lighting | 3.936% |  | Lighting | 38.6% |  | Interior Lighting | 29.22% |  | Cooling | 18.8% |  | Motors Fans Blowers | 16.4%
| Appliances | 10.2% |  | Appliances | 3.817% |  | Ventilation | 11.1% |  | Miscellaneous | 9.976% |  | Lighting | 14.8% |  | Industrial Lighting | 15.9%
| Water Heat | 9.1% |  | Domestic Hot Water | 2.983% |  | Office Equip. | 2.8% |  | Ventilation and Circulation | 3.441% |  | Comp. Air | 14.1% |  | Compressed Air | 15.07%
| Lighting | 4.3% |  | Miscellaneous | 1.526% |  | Water Heat | 2.5% |  | Refrigeration | 2.276% |  | Drives | 13.1% |  | Process Heating | 9.175%
| Refrigeration | 1.7% |  | Cooking | 0.6891% |  | Refrigeration | 1.1% |  | Domestic Hot Water | 2.085% |  | Fans | 7.3% |  | HVAC | 8.287%
| Room AC | 1.6% |  | Electronics | 0.59% |  | Cooking | 0.5% |  | Office Equipment | 1.463% |  | Refrigeration | 5.9% |  | Process Cooling | 4.54%
| Plug Load | 0.8% |  | Space Heating | 0% |  | Vending | 0.5% |  | Cooking | 0.7793% |  | Process Heat | 1.4% |  | Process Specific | 4.402%
|  |  |  | Total Result | 100% |  |  |  |  | Exterior Lighting | 0% |  | Other Process | 0.5% |  | Other | 1.604%
[10 empty] | Space Heating | 0% |  |  |  |  | Exterior Lighting | 0%
[10 empty] | (empty) | [5 empty] | (empty)
[10 empty] | Total Result | 100% |  |  |  |  | Total Result | 100%
Residential Winter System Peak Demand Savings by End Use from 2009 ITRON study |  |  | Winter System Peak Demand Savings for Residential by End Use from 2020 study |  |  | Commercial Winter System Peak Demand Savings by End Use from 2009 ITRON study |  |  | Winter System Peak Demand Savings for Commercial by End Use from 2020 study |  |  | Industrial Winter System Peak Demand Savings by End Use from 2009 ITRON study |  |  |  | Winter System Peak Demand Savings for Industrial by End Use from 2020 study
| End Use | Percentage |  | EndUse | Sum of 2020 Winter Peak Savings |  | End Use | Percentage |  | EndUse | Sum of 2020 Winter Peak Savings |  | End Use | Percentage |  | EndUse | Sum of 2020 Winter Peak Savings
| Central AC | 38.4% |  | Space Heating | 61.89% |  | Ventilation | 39.8% |  | Interior Lighting | 35.17% |  | Pumps | 31% |  | Motors Pumps | 24.6%
| Heat Pump | 23% |  | Domestic Hot Water | 20.08% |  | Lighting | 38.5% |  | Ventilation and Circulation | 21.17% |  | Lighting | 17.7% |  | Motors Fans Blowers | 16.38%
| Water Heat | 20.6% |  | Lighting | 13.06% |  | Office Equip. | 11.5% |  | Miscellaneous | 18.59% |  | Comp. Air | 17.6% |  | Industrial Lighting | 15.86%
| Lighting | 8.7% |  | Appliances | 6.22% |  | Cooling | 5% |  | Domestic Hot Water | 7.147% |  | Drives | 14.9% |  | Compressed Air | 15.06%
| Appliances | 5.9% |  | Electronics | 1.042% |  | Water Heat | 2.5% |  | Space Cooling | 4.525% |  | Fans | 11.8% |  | Process Heating | 9.183%
| Refrigeration | 2.2% |  | Cooking | 0.6147% |  | Refrigeration | 1.7% |  | Space Heating | 4.133% |  | Refrigeration | 4.2% |  | HVAC | 8.297%
| Plug Load | 1% |  | Miscellaneous | 0.2239% |  | Vending | 1% |  | Exterior Lighting | 3.588% |  | Process Heat | 1.7% |  | Process Cooling | 4.544%
| Room AC | 0.1% |  | Space Cooling | -3.135% |  | Cooking | 0.2% |  | Refrigeration | 3.353% |  | Other Process | 0.6% |  | Process Specific | 4.405%
|  |  |  | Total Result | 100% |  |  |  |  | Office Equipment | 1.686% |  | Cooling | 0.4% |  | Other | 1.674%
[10 empty] | Cooking | 0.6424% |  |  |  |  | Exterior Lighting | 0%
[10 empty] | (empty) | [5 empty] | (empty)
[10 empty] | Total Result | 100% |  |  |  |  | Total Result | 100%
Breakdown of Total Annual Residential Electricity Sales from 2009 ITRON study |  |  | Breakdown of Total Annual Residential Electricity Sales from 2020 study |  |  | Breakdown of Total Annual Commercial Electricity Sales from 2009 ITRON study |  |  | Breakdown of Total Annual Commercial Electricity Sales from 2020 study |  |  | Breakdown of Total Annual Industrial Electricity Sales from 2009 ITRON study |  |  | Breakdown of Total Annual Industrial Electricity Sales from 2020 study
| End Use | Percentage |  | End Use | Percentage |  | End Use | Percentage |  | End Use | Percentage |  | End Use | Percentage |  | End Use | Percentage
| HVAC | 31% |  | Space Cooling | 2.374% |  | Indoor Light | 27% |  | Interior Lighting | 1.44% |  | Proc Drives | 21% |  | Motors Pumps | 19.92%
| Lighting | 15% |  | Appliances | 7.581% |  | Cooling | 26% |  | Space Cooling | 2.346% |  | HVAC | 13% |  | Process Heating | 18.85%
| Water Heating | 14% |  | Lighting | 2.552% |  | Miscellaneous | 22% |  | Ventilation and Circulation | 22.87% |  | Proc Cool | 13% |  | Process Specific | 12.87%
| Refrigerator/Freezer | 10% |  | Domestic Hot Water | 11.91% |  | Ventilation | 9% |  | Office Equipment | 5.707% |  | Pumps | 12% |  | Motors Fans Blowers | 12.24%
| Other Misc | 10% |  | Space Heating | 20.42% |  | Outdoor Light | 6% |  | Exterior Lighting | 2.307% |  | Other | 9% |  | Compressed Air | 11.62%
| Clothes Dryer | 6% |  | Miscellaneous | 7.805% |  | Office Equip | 5% |  | Miscellaneous | 8.227% |  | Lighting | 9% |  | HVAC | 8.057%
| Clothes Washer | 5% |  | Electronics | 34.43% |  | Water Heating | 2% |  | Domestic Hot Water | 1.248% |  | Proc Heat | 7% |  | Process Cooling | 5.82%
| Dishwashers | 3% |  | Cooking | 12.76% |  | Refrigeration | 1% |  | Refrigeration | 64.79% |  | Fans | 7% |  | Industrial Lighting | 5.158%
| Pool Pump | 3% |  |  |  |  | Vending | 1% |  | Cooking | 25.75% |  | Comp Air | 7% |  | Other | 4.881%
| Major Electronics | 3% |  |  |  |  | Com Cooking | 1% |  | Space Heating | 6.999% |  | Proc Other | 2% |  | Exterior Lighting | 0.587%

## FL2013
from "OUC Delta" tab
OUC TP Comparison of Changes
| System Total - Technical Potential |  |  | TP as % Sales |  | Residential |  |  | Commercial |  |  | Industrial
| GWH | Percent Change | Cumulative Delta | Sales MWH | TP % of Sales | GWH | Percent Change | Cumulative Delta | GWH | Percent Change | Cumulative Delta | GWH | Percent Change | Cumulative Delta
ITRON Original (ES-1) | 1776.74 |  |  |  |  | 859.31 |  |  | 879.8 |  |  | 37.63
Minus Standard Changes | 1516.57 | -14.64% | -14.64% |  |  | 716.58 | -16.61% | -16.61% | 764.36 | -13.12% | -13.12% | 35.63 | -5.315% | -5.315%
New Measures Added | 1827.12 | 17.48% | 2.836% |  |  | 836.57 | 13.96% | -2.646% | 950.98 | 21.21% | 8.09% | 39.57 | 10.47% | 5.155%
System Adj Factor Applied | 1881.9336 | 3.085% | 5.921% |  |  | 877.87 | 4.806% | 2.16% | 998.53 | 5.405% | 13.5% | 41.55 | 5.262% | 10.42%
GWH minus Completion | [6 empty] | -100% | -100%
07 - 12 complettions
System Adjust Factor | [5 empty] | 2.031% |  |  | 2.031% |  |  | 2.031%
Number of New Measures | 27 |  |  |  |  | 7 |  |  | 15 |  |  | 5
from "OUC" tab
Year | Population | Members per Household | Residential GWh | Residential Customer | Residential Use/Customer (KWH) | Commercial GWh | Commercial Customer | Commercial Use/Customer (KWH) | Industrial GWh | Industrial Customer | Industrial Use/Customer (KWH) | Total no. of Customers | Summer Peak (MW) | Summer Peak/Customer (KW) | Winter Peak (MW) | Winter Peak/Customer (KW) | Total Sales
2003 | 391500 | 2.55 | 2033 | 153708 | 13226.3773 | 299 | 18011 | 16600.9661 | 3138 | 5417 | 579287.4285 | 177138 | 1381 | 7.7962 | 1345 | 7.593 | 5470
2004 | 403900 | 2.54 | 2082 | 158755 | 13114.5476 | 300 | 18866 | 15901.622 | 3221 | 5500 | 585636.3636 | 183121 | 1311 | 7.1592 | 1414 | 7.7217 | 5603
2005 | 421100 | 2.54 | 2198 | 165545 | 13277.3566 | 320 | 19672 | 16266.7751 | 3283 | 5561 | 590361.4458 | 190778 | 1353 | 7.092 | 1196 | 6.2691 | 5801
2006 | 436000 | 2.55 | 2241 | 170765 | 13123.2981 | 340 | 20034 | 16971.149 | 3347 | 5675 | 589779.7357 | 196474 | 1230 | 6.2604 | 1203 | 6.1229 | 5928
2007 | 451696 | 2.56 | 2223 | 176435 | 12599.5409 | 363 | 20230 | 17943.648 | 3434 | 5843 | 587711.7919 | 202508 | 1256 | 6.2022 | 1117 | 5.5158 | 6020
2008 | 457897 | 2.55 | 2269 | 179785 | 12620.6302 | 395 | 20463 | 19303.1325 | 3390 | 5961 | 568696.5274 | 206209 | 1221 | 5.9212 | 957 | 4.6409 | 6054
2009 | 452220 | 2.55 | 2235 | 177163 | 12615.501 | 317 | 20762 | 15268.2786 | 3418 | 6725 | 508252.7881 | 204650 | 1244 | 6.0787 | 1178 | 5.7562 | 5970
2010 | 454300 | 2.55 | 2325 | 178197 | 13047.3577 | 311 | 21648 | 14366.2232 | 3414 | 7201 | 474100.8193 | 207046 | 1295 | 6.2546 | 1337 | 6.4575 | 6050
2011 | 458940 | 2.55 | 2223 | 180072 | 12345.062 | 311 | 22138 | 14048.2428 | 3422 | 7428 | 460689.2838 | 209638 | 1371 | 6.5398 | 1323 | 6.3109 | 5956
2012 | 466940 | 2.56 | 2140 | 182570 | 11721.5315 | 319 | 23198 | 13751.1854 | 3392 | 7558 | 448795.9778 | 213325 | 1381 | 6.4737 | 1216 | 5.7002 | 5851
Summary from 2013 Revision | [6 empty] | from "Technical Potential for Electric Energy and Peak Demand Savings in OUC"
| RES | COM | IND | System |  |  |  | RES | COM | IND | Total
Baseline Forecast (GWh) | 0 | 0 | 0 | 0 |  |  | Baseline Forecast (GWh) | 2343 | 3038 | 205 | 5586
Technical Potential (GWh) | 877.87 | 998.53 | 41.55 | 1917.95 |  |  | Technical Potential (GWh) | 875 | 897 | 36 | 1808
Saving as Percentage (%) | 0% | 0% | 0% | 0% |  |  | Saving as Percentage (%) | 37.35% | 29.53% | 17.56% | 32.37%

## Appendix (hidden)
Appendix:
| Number of Customers by Customer Class from 10-year site plan |  |  |  |  | String | % of facility
|  | RES | COM | IND |  | Compressed Air Controls_Agriculture and Assembly | 0.065574
| 2020 | 228520 | 26288 | 6322 |  | Compressed Air Equipment_Agriculture and Assembly | 0.081967
[6 empty] | Compressed Air System Optimization_Agriculture and Assembly | 0.25943
[6 empty] | Plant Energy Management_Agriculture and Assembly | 0.24682
| IND Customer Accounts by Segment |  |  |  |  | Building Envelope Improvements_Agriculture and Assembly | 0.62295
|  |  |  | % segmentation | Customer Counts | HVAC Equipment Upgrades_Agriculture and Assembly | 0.13115
|  | Segment1 | Agriculture and Assembly | 6.799% | 429.8362 | HVAC Improved Controls_Agriculture and Assembly | 0.098361
|  | Segment2 | Chemicals and Plastics | 9.27% | 586.0404 | HVAC Recommissioning_Agriculture and Assembly | 0.04918
|  | Segment3 | Construction | 9.191% | 581.0285 | Efficient Lighting - High Bay_Agriculture and Assembly | 0.2
|  | Segment4 | Electrical and Electronic Equip. | 5.031% | 318.0286 | Efficient Lighting - Other Interior Lighting_Agriculture and Assembly | 0.25
|  | Segment5 | Lumber/Furniture/Pulp/Paper | 16.66% | 1052.9575 | Lighting Controls_Agriculture and Assembly | 0.3
|  | Segment6 | Metal Products and Machinery | 27.26% | 1723.2383 | Lighting Controls - Exterior_Agriculture and Assembly | 0.3
|  | Segment7 | Miscellaneous Manufacturing | 6.457% | 408.2031 | Fan Equipment Upgrades_Agriculture and Assembly | 0.75104
|  | Segment8 | Primary Resources Industries | 2.55% | 161.2349 | Fan Improved Controls_Agriculture and Assembly | 0.33797
|  | Segment9 | Stone/Clay/Glass/Concrete | 6.051% | 382.5511 | Motor Equipment Upgrades_Agriculture and Assembly | 0.42623
|  | Segment10 | Textiles and Leather | 4.953% | 313.0991 | Motor Improved Controls_Agriculture and Assembly | 0.32888
|  | Segment11 | Transportation Equipment | 3.279% | 207.3198 | Motor Optimization_Agriculture and Assembly | 0.27
|  | Segment12 | Water and Wastewater | 2.507% | 158.4623 | Pump Equipment Upgrade_Agriculture and Assembly | 0.73722
[6 empty] | Pump Improved Controls_Agriculture and Assembly | 0.33175
[6 empty] | Pump System Optimization_Agriculture and Assembly | 0.04918
[6 empty] | Process Refrig Controls_Agriculture and Assembly | 0.35157
| Com Customer Accounts by Segment |  |  |  |  | Process Refrig Equipment Upgrade_Agriculture and Assembly | 0.21
|  |  |  | % segmentation | Customer Counts | Process Refrig System Optimization_Agriculture and Assembly | 0.44
|  | Segment1 | Assembly | 4.738% | 1245.5075 | Process Heat Improved Controls_Agriculture and Assembly | 0.33732
|  | Segment2 | College and University | 0.2332% | 61.3057 | Process Heat System Optimization_Agriculture and Assembly | 0.42623
|  | Segment3 | Grocery | 3.124% | 821.3001 | Process Other Systems Optimization_Agriculture and Assembly | 0.27363
|  | Segment4 | Healthcare | 2.473% | 650.1921 | Efficient Lighting - Exterior_Agriculture and Assembly | 0.15289
|  | Segment5 | Hospitals | 0.2026% | 53.257 | Compressed Air Controls_Chemicals and Plastics | 0.17082
|  | Segment6 | Institutional | 1.529% | 402.0611 | Compressed Air Equipment_Chemicals and Plastics | 0.10821
|  | Segment7 | Lodging/Hospitality | 3.806% | 1000.5537 | Compressed Air System Optimization_Chemicals and Plastics | 0.25943
|  | Segment8 | Miscellaneous | 1.536% | 403.6911 | Plant Energy Management_Chemicals and Plastics | 0.15021
|  | Segment9 | Offices | 39% | 10251.8239 | Building Envelope Improvements_Chemicals and Plastics | 0.26068
|  | Segment10 | Restaurants | 16.17% | 4250.3424 | HVAC Equipment Upgrades_Chemicals and Plastics | 0.11767
|  | Segment11 | Retail | 6.473% | 1701.7194 | HVAC Improved Controls_Chemicals and Plastics | 0.10916
|  | Segment12 | Schools K-12 | 2.793% | 734.2404 | Efficient Lighting - High Bay_Chemicals and Plastics | 0.2
|  | Segment13 | Warehouse | 17.92% | 4712.0057 | Efficient Lighting - Other Interior Lighting_Chemicals and Plastics | 0.25
[6 empty] | Lighting Controls_Chemicals and Plastics | 0.3
[6 empty] | Lighting Controls - Exterior_Chemicals and Plastics | 0.3
[6 empty] | Fan Equipment Upgrades_Chemicals and Plastics | 0.34281
| Res Customer Accounts by Segment |  |  |  |  | Fan Improved Controls_Chemicals and Plastics | 0.14876
|  |  |  | % segmentation | Customer Counts | Fan System Optimization_Chemicals and Plastics | 0.042916
|  | Segment1 | Single Family | 41.21% | 94161.8945 | Motor Equipment Upgrades_Chemicals and Plastics | 0.30437
|  | Segment2 | Multi-Family | 57.83% | 132149.0026 | Motor Improved Controls_Chemicals and Plastics | 0.16907
|  | Segment3 | Manufactured Home | 0.9668% | 2209.3314 | Motor Optimization_Chemicals and Plastics | 0.44625
[6 empty] | Pump Equipment Upgrade_Chemicals and Plastics | 0.76179
[6 empty] | Pump Improved Controls_Chemicals and Plastics | 0.3222
[6 empty] | Pump System Optimization_Chemicals and Plastics | 0.069934
[6 empty] | Process Refrig Controls_Chemicals and Plastics | 0.3375
[6 empty] | Process Refrig Equipment Upgrade_Chemicals and Plastics | 0.24603
[6 empty] | Process Refrig System Optimization_Chemicals and Plastics | 0.057574
[6 empty] | Process Heat Equipment Upgrade_Chemicals and Plastics | 0.11277
[6 empty] | Process Heat Improved Controls_Chemicals and Plastics | 0.3296
[6 empty] | Process Heat System Optimization_Chemicals and Plastics | 0.39779
[6 empty] | Process Other Systems Optimization_Chemicals and Plastics | 0.049996
[6 empty] | Efficient Lighting - Exterior_Chemicals and Plastics | 0.15289
[6 empty] | Compressed Air Controls_Construction | 0.13312
[6 empty] | Compressed Air Equipment_Construction | 0.13149
[6 empty] | Compressed Air System Optimization_Construction | 0.25943
[6 empty] | Plant Energy Management_Construction | 0.27363
[6 empty] | Building Envelope Improvements_Construction | 0.43182
[6 empty] | HVAC Equipment Upgrades_Construction | 0.16721
[6 empty] | HVAC Improved Controls_Construction | 0.14286
[6 empty] | HVAC Recommissioning_Construction | 0.017857
[6 empty] | Efficient Lighting - High Bay_Construction | 0.2
[6 empty] | Efficient Lighting - Other Interior Lighting_Construction | 0.25
[6 empty] | Lighting Controls_Construction | 0.3
[6 empty] | Lighting Controls - Exterior_Construction | 0.3
[6 empty] | Fan Equipment Upgrades_Construction | 0.21
[6 empty] | Fan Improved Controls_Construction | 0.019481
[6 empty] | Fan System Optimization_Construction | 0.01461
[6 empty] | Motor Equipment Upgrades_Construction | 0.21
[6 empty] | Motor Improved Controls_Construction | 0.0064935
[6 empty] | Motor Optimization_Construction | 0.53472
[6 empty] | Pump Equipment Upgrade_Construction | 0.54546
[6 empty] | Pump Improved Controls_Construction | 0.33989
[6 empty] | Pump System Optimization_Construction | 0.050325
[6 empty] | Process Refrig Controls_Construction | 0.0048701
[6 empty] | Process Refrig Equipment Upgrade_Construction | 0.21
[6 empty] | Process Refrig System Optimization_Construction | 0.017857
[6 empty] | Process Heat Improved Controls_Construction | 0.047078
[6 empty] | Process Heat System Optimization_Construction | 0.39773
[6 empty] | Process Other Systems Optimization_Construction | 0.061688
[6 empty] | Efficient Lighting - Exterior_Construction | 0.15289
[6 empty] | Compressed Air Controls_Electrical and Electronic Equip. | 0.13333
[6 empty] | Compressed Air Equipment_Electrical and Electronic Equip. | 0.1
[6 empty] | Compressed Air System Optimization_Electrical and Electronic Equip. | 0.25943
[6 empty] | Plant Energy Management_Electrical and Electronic Equip. | 0.27363
[6 empty] | Building Envelope Improvements_Electrical and Electronic Equip. | 0.7
[6 empty] | HVAC Equipment Upgrades_Electrical and Electronic Equip. | 0.12188
[6 empty] | HVAC Improved Controls_Electrical and Electronic Equip. | 0.1
[6 empty] | HVAC Recommissioning_Electrical and Electronic Equip. | 0.066667
[6 empty] | Efficient Lighting - High Bay_Electrical and Electronic Equip. | 0.2
[6 empty] | Efficient Lighting - Other Interior Lighting_Electrical and Electronic Equip. | 0.25
[6 empty] | Lighting Controls_Electrical and Electronic Equip. | 0.3
[6 empty] | Lighting Controls - Exterior_Electrical and Electronic Equip. | 0.3
[6 empty] | Fan Improved Controls_Electrical and Electronic Equip. | 0.33211
[6 empty] | Motor Equipment Upgrades_Electrical and Electronic Equip. | 0.13333
[6 empty] | Motor Improved Controls_Electrical and Electronic Equip. | 0.33668
[6 empty] | Motor Optimization_Electrical and Electronic Equip. | 0.16667
[6 empty] | Pump Improved Controls_Electrical and Electronic Equip. | 0.32816
[6 empty] | Process Refrig Controls_Electrical and Electronic Equip. | 0.3375
[6 empty] | Process Refrig Equipment Upgrade_Electrical and Electronic Equip. | 0.28343
[6 empty] | Process Refrig System Optimization_Electrical and Electronic Equip. | 0.1
[6 empty] | Process Heat Improved Controls_Electrical and Electronic Equip. | 0.36075
[6 empty] | Process Heat System Optimization_Electrical and Electronic Equip. | 0.36667
[6 empty] | Process Other Systems Optimization_Electrical and Electronic Equip. | 0.27363
[6 empty] | Efficient Lighting - Exterior_Electrical and Electronic Equip. | 0.15289
[6 empty] | Compressed Air Controls_Lumber/Furniture/Pulp/Paper | 0.12906
[6 empty] | Compressed Air Equipment_Lumber/Furniture/Pulp/Paper | 0.10867
[6 empty] | Compressed Air System Optimization_Lumber/Furniture/Pulp/Paper | 0.25943
[6 empty] | Plant Energy Management_Lumber/Furniture/Pulp/Paper | 0.24682
[6 empty] | HVAC Equipment Upgrades_Lumber/Furniture/Pulp/Paper | 0.12187
[6 empty] | HVAC Improved Controls_Lumber/Furniture/Pulp/Paper | 0.22001
[6 empty] | Efficient Lighting - High Bay_Lumber/Furniture/Pulp/Paper | 0.2
[6 empty] | Efficient Lighting - Other Interior Lighting_Lumber/Furniture/Pulp/Paper | 0.25
[6 empty] | Lighting Controls_Lumber/Furniture/Pulp/Paper | 0.3
[6 empty] | Lighting Controls - Exterior_Lumber/Furniture/Pulp/Paper | 0.3
[6 empty] | Fan Equipment Upgrades_Lumber/Furniture/Pulp/Paper | 0.29973
[6 empty] | Fan Improved Controls_Lumber/Furniture/Pulp/Paper | 0.32676
[6 empty] | Fan System Optimization_Lumber/Furniture/Pulp/Paper | 0.1512
[6 empty] | Motor Equipment Upgrades_Lumber/Furniture/Pulp/Paper | 0.5046
[6 empty] | Motor Improved Controls_Lumber/Furniture/Pulp/Paper | 0.16373
[6 empty] | Motor Optimization_Lumber/Furniture/Pulp/Paper | 0.23029
[6 empty] | Pump Equipment Upgrade_Lumber/Furniture/Pulp/Paper | 0.54346
[6 empty] | Pump Improved Controls_Lumber/Furniture/Pulp/Paper | 0.33809
[6 empty] | Pump System Optimization_Lumber/Furniture/Pulp/Paper | 0.15433
[6 empty] | Process Refrig Controls_Lumber/Furniture/Pulp/Paper | 0.33046
[6 empty] | Process Refrig Equipment Upgrade_Lumber/Furniture/Pulp/Paper | 0.21
[6 empty] | Process Heat Improved Controls_Lumber/Furniture/Pulp/Paper | 0.33049
[6 empty] | Process Heat System Optimization_Lumber/Furniture/Pulp/Paper | 0.50782
[6 empty] | Process Other Equipment Upgrades_Lumber/Furniture/Pulp/Paper | 0.059293
[6 empty] | Process Other Systems Optimization_Lumber/Furniture/Pulp/Paper | 0.26343
[6 empty] | Efficient Lighting - Exterior_Lumber/Furniture/Pulp/Paper | 0.15289
[6 empty] | Compressed Air Controls_Metal Products and Machinery | 0.15245
[6 empty] | Compressed Air Equipment_Metal Products and Machinery | 0.20377
[6 empty] | Compressed Air System Optimization_Metal Products and Machinery | 0.25943
[6 empty] | Plant Energy Management_Metal Products and Machinery | 0.23147
[6 empty] | Building Envelope Improvements_Metal Products and Machinery | 0.29307
[6 empty] | HVAC Equipment Upgrades_Metal Products and Machinery | 0.18217
[6 empty] | HVAC Improved Controls_Metal Products and Machinery | 0.20068
[6 empty] | HVAC Recommissioning_Metal Products and Machinery | 0.012646
[6 empty] | Efficient Lighting - High Bay_Metal Products and Machinery | 0.2
[6 empty] | Efficient Lighting - Other Interior Lighting_Metal Products and Machinery | 0.25
[6 empty] | Lighting Controls_Metal Products and Machinery | 0.3
[6 empty] | Lighting Controls - Exterior_Metal Products and Machinery | 0.3
[6 empty] | Fan Equipment Upgrades_Metal Products and Machinery | 0.75749
[6 empty] | Fan Improved Controls_Metal Products and Machinery | 0.34087
[6 empty] | Fan System Optimization_Metal Products and Machinery | 0.015477
[6 empty] | Motor Equipment Upgrades_Metal Products and Machinery | 0.19982
[6 empty] | Motor Improved Controls_Metal Products and Machinery | 0.33634
[6 empty] | Motor Optimization_Metal Products and Machinery | 0.11285
[6 empty] | Pump Equipment Upgrade_Metal Products and Machinery | 0.74817
[6 empty] | Pump Improved Controls_Metal Products and Machinery | 0.33668
[6 empty] | Pump System Optimization_Metal Products and Machinery | 0.14779
[6 empty] | Process Refrig Controls_Metal Products and Machinery | 0.3375
[6 empty] | Process Refrig Equipment Upgrade_Metal Products and Machinery | 0.21
[6 empty] | Process Refrig System Optimization_Metal Products and Machinery | 0.0052179
[6 empty] | Process Heat Equipment Upgrade_Metal Products and Machinery | 0.078607
[6 empty] | Process Heat Improved Controls_Metal Products and Machinery | 0.3594
[6 empty] | Process Heat System Optimization_Metal Products and Machinery | 0.47148
[6 empty] | Process Other Systems Optimization_Metal Products and Machinery | 0.0405
[6 empty] | Efficient Lighting - Exterior_Metal Products and Machinery | 0.15289
[6 empty] | Compressed Air Controls_Miscellaneous Manufacturing | 0.11111
[6 empty] | Compressed Air Equipment_Miscellaneous Manufacturing | 0.33333
[6 empty] | Compressed Air System Optimization_Miscellaneous Manufacturing | 0.25943
[6 empty] | Plant Energy Management_Miscellaneous Manufacturing | 0.27363
[6 empty] | Building Envelope Improvements_Miscellaneous Manufacturing | 0.66667
[6 empty] | HVAC Equipment Upgrades_Miscellaneous Manufacturing | 0.33333
[6 empty] | HVAC Improved Controls_Miscellaneous Manufacturing | 0.22222
[6 empty] | Efficient Lighting - High Bay_Miscellaneous Manufacturing | 0.2
[6 empty] | Efficient Lighting - Other Interior Lighting_Miscellaneous Manufacturing | 0.25
[6 empty] | Lighting Controls_Miscellaneous Manufacturing | 0.3
[6 empty] | Lighting Controls - Exterior_Miscellaneous Manufacturing | 0.3
[6 empty] | Fan Equipment Upgrades_Miscellaneous Manufacturing | 0.76368
[6 empty] | Fan Improved Controls_Miscellaneous Manufacturing | 0.34366
[6 empty] | Motor Equipment Upgrades_Miscellaneous Manufacturing | 0.21
[6 empty] | Motor Improved Controls_Miscellaneous Manufacturing | 0.33711
[6 empty] | Motor Optimization_Miscellaneous Manufacturing | 0.53472
[6 empty] | Pump Equipment Upgrade_Miscellaneous Manufacturing | 0.54546
[6 empty] | Pump Improved Controls_Miscellaneous Manufacturing | 0.33989
[6 empty] | Pump System Optimization_Miscellaneous Manufacturing | 0.2322
[6 empty] | Process Refrig Controls_Miscellaneous Manufacturing | 0.3375
[6 empty] | Process Refrig Equipment Upgrade_Miscellaneous Manufacturing | 0.21
[6 empty] | Process Refrig System Optimization_Miscellaneous Manufacturing | 0.39009
[6 empty] | Process Heat Improved Controls_Miscellaneous Manufacturing | 0.36232
[6 empty] | Process Heat System Optimization_Miscellaneous Manufacturing | 0.6978
[6 empty] | Process Other Systems Optimization_Miscellaneous Manufacturing | 0.27363
[6 empty] | Efficient Lighting - Exterior_Miscellaneous Manufacturing | 0.15289
[6 empty] | Compressed Air Controls_Primary Resources Industries | 0.19512
[6 empty] | Compressed Air Equipment_Primary Resources Industries | 0.17073
[6 empty] | Compressed Air System Optimization_Primary Resources Industries | 0.25943
[6 empty] | Plant Energy Management_Primary Resources Industries | 0.27363
[6 empty] | Building Envelope Improvements_Primary Resources Industries | 0.31707
[6 empty] | HVAC Equipment Upgrades_Primary Resources Industries | 0.097561
[6 empty] | HVAC Improved Controls_Primary Resources Industries | 0.12195
[6 empty] | Efficient Lighting - High Bay_Primary Resources Industries | 0.2
[6 empty] | Efficient Lighting - Other Interior Lighting_Primary Resources Industries | 0.25
[6 empty] | Lighting Controls_Primary Resources Industries | 0.3
[6 empty] | Lighting Controls - Exterior_Primary Resources Industries | 0.3
[6 empty] | Fan Equipment Upgrades_Primary Resources Industries | 0.73474
[6 empty] | Fan Improved Controls_Primary Resources Industries | 0.33063
[6 empty] | Fan System Optimization_Primary Resources Industries | 0.02439
[6 empty] | Motor Equipment Upgrades_Primary Resources Industries | 0.079931
[6 empty] | Motor Improved Controls_Primary Resources Industries | 0.33353
[6 empty] | Motor Optimization_Primary Resources Industries | 0.19512
[6 empty] | Pump Equipment Upgrade_Primary Resources Industries | 0.72191
[6 empty] | Pump Improved Controls_Primary Resources Industries | 0.32486
[6 empty] | Pump System Optimization_Primary Resources Industries | 0.04878
[6 empty] | Process Refrig Controls_Primary Resources Industries | 0.3375
[6 empty] | Process Refrig Equipment Upgrade_Primary Resources Industries | 0.21
[6 empty] | Process Refrig System Optimization_Primary Resources Industries | 0.02439
[6 empty] | Process Heat Improved Controls_Primary Resources Industries | 0.34867
[6 empty] | Process Heat System Optimization_Primary Resources Industries | 0.39024
[6 empty] | Process Other Systems Optimization_Primary Resources Industries | 0.04878
[6 empty] | Efficient Lighting - Exterior_Primary Resources Industries | 0.15289
[6 empty] | Compressed Air Controls_Stone/Clay/Glass/Concrete | 0.2
[6 empty] | Compressed Air Equipment_Stone/Clay/Glass/Concrete | 0.12
[6 empty] | Compressed Air System Optimization_Stone/Clay/Glass/Concrete | 0.25943
[6 empty] | Plant Energy Management_Stone/Clay/Glass/Concrete | 0.27363
[6 empty] | Building Envelope Improvements_Stone/Clay/Glass/Concrete | 0.2
[6 empty] | HVAC Equipment Upgrades_Stone/Clay/Glass/Concrete | 0.04
[6 empty] | HVAC Improved Controls_Stone/Clay/Glass/Concrete | 0.08
[6 empty] | Efficient Lighting - High Bay_Stone/Clay/Glass/Concrete | 0.2
[6 empty] | Efficient Lighting - Other Interior Lighting_Stone/Clay/Glass/Concrete | 0.25
[6 empty] | Lighting Controls_Stone/Clay/Glass/Concrete | 0.3
[6 empty] | Lighting Controls - Exterior_Stone/Clay/Glass/Concrete | 0.3
[6 empty] | Fan Equipment Upgrades_Stone/Clay/Glass/Concrete | 0.76368
[6 empty] | Fan Improved Controls_Stone/Clay/Glass/Concrete | 0.34366
[6 empty] | Motor Equipment Upgrades_Stone/Clay/Glass/Concrete | 0.56
[6 empty] | Motor Improved Controls_Stone/Clay/Glass/Concrete | 0.33711
[6 empty] | Motor Optimization_Stone/Clay/Glass/Concrete | 0.16
[6 empty] | Pump Equipment Upgrade_Stone/Clay/Glass/Concrete | 0.75532
[6 empty] | Pump Improved Controls_Stone/Clay/Glass/Concrete | 0.33989
[6 empty] | Pump System Optimization_Stone/Clay/Glass/Concrete | 0
[6 empty] | Process Refrig Controls_Stone/Clay/Glass/Concrete | 0.3375
[6 empty] | Process Refrig Equipment Upgrade_Stone/Clay/Glass/Concrete | 0.21
[6 empty] | Process Heat Equipment Upgrade_Stone/Clay/Glass/Concrete | 0.25
[6 empty] | Process Heat Improved Controls_Stone/Clay/Glass/Concrete | 0.36232
[6 empty] | Process Heat System Optimization_Stone/Clay/Glass/Concrete | 0.52
[6 empty] | Process Other Systems Optimization_Stone/Clay/Glass/Concrete | 0.27363
[6 empty] | Efficient Lighting - Exterior_Stone/Clay/Glass/Concrete | 0.15289
[6 empty] | Compressed Air Controls_Textiles and Leather | 0.093023
[6 empty] | Compressed Air Equipment_Textiles and Leather | 0.2093
[6 empty] | Compressed Air System Optimization_Textiles and Leather | 0.25943
[6 empty] | Building Envelope Improvements_Textiles and Leather | 0.18605
[6 empty] | HVAC Equipment Upgrades_Textiles and Leather | 0.11628
[6 empty] | HVAC Improved Controls_Textiles and Leather | 0.069767
[6 empty] | HVAC Recommissioning_Textiles and Leather | 0.023256
[6 empty] | Efficient Lighting - High Bay_Textiles and Leather | 0.2
[6 empty] | Efficient Lighting - Other Interior Lighting_Textiles and Leather | 0.25
[6 empty] | Lighting Controls_Textiles and Leather | 0.3
[6 empty] | Lighting Controls - Exterior_Textiles and Leather | 0.3
[6 empty] | Fan Equipment Upgrades_Textiles and Leather | 0.76368
[6 empty] | Fan Improved Controls_Textiles and Leather | 0.34366
[6 empty] | Motor Equipment Upgrades_Textiles and Leather | 0.21
[6 empty] | Motor Improved Controls_Textiles and Leather | 0.33711
[6 empty] | Motor Optimization_Textiles and Leather | 0.023256
[6 empty] | Pump Equipment Upgrade_Textiles and Leather | 0.75532
[6 empty] | Pump Improved Controls_Textiles and Leather | 0.33989
[6 empty] | Process Refrig Controls_Textiles and Leather | 0.3375
[6 empty] | Process Refrig Equipment Upgrade_Textiles and Leather | 0.21
[6 empty] | Process Heat Equipment Upgrade_Textiles and Leather | 0.023256
[6 empty] | Process Heat System Optimization_Textiles and Leather | 0.55814
[6 empty] | Process Other Systems Optimization_Textiles and Leather | 0.046512
[6 empty] | Efficient Lighting - Exterior_Textiles and Leather | 0.15289
[6 empty] | Compressed Air Controls_Transportation Equipment | 0.10145
[6 empty] | Compressed Air Equipment_Transportation Equipment | 0.21739
[6 empty] | Compressed Air System Optimization_Transportation Equipment | 0.78261
[6 empty] | Plant Energy Management_Transportation Equipment | 0.27363
[6 empty] | Building Envelope Improvements_Transportation Equipment | 0.30435
[6 empty] | HVAC Equipment Upgrades_Transportation Equipment | 0.12188
[6 empty] | HVAC Improved Controls_Transportation Equipment | 0.21739
[6 empty] | HVAC Recommissioning_Transportation Equipment | 0.043478
[6 empty] | Efficient Lighting - High Bay_Transportation Equipment | 0.2
[6 empty] | Efficient Lighting - Other Interior Lighting_Transportation Equipment | 0.25
[6 empty] | Lighting Controls_Transportation Equipment | 0.55072
[6 empty] | Lighting Controls - Exterior_Transportation Equipment | 0.55072
[6 empty] | Fan Equipment Upgrades_Transportation Equipment | 0.76368
[6 empty] | Fan Improved Controls_Transportation Equipment | 0.028986
[6 empty] | Fan System Optimization_Transportation Equipment | 0.3014
[6 empty] | Motor Equipment Upgrades_Transportation Equipment | 0.33333
[6 empty] | Motor Improved Controls_Transportation Equipment | 0.33711
[6 empty] | Motor Optimization_Transportation Equipment | 0.072464
[6 empty] | Pump Equipment Upgrade_Transportation Equipment | 0.75532
[6 empty] | Pump Improved Controls_Transportation Equipment | 0.33989
[6 empty] | Pump System Optimization_Transportation Equipment | 0.014493
[6 empty] | Process Refrig Controls_Transportation Equipment | 0.3375
[6 empty] | Process Refrig Equipment Upgrade_Transportation Equipment | 0.21
[6 empty] | Process Heat Improved Controls_Transportation Equipment | 0.36232
[6 empty] | Process Heat System Optimization_Transportation Equipment | 0.43478
[6 empty] | Process Other Systems Optimization_Transportation Equipment | 0.27363
[6 empty] | Efficient Lighting - Exterior_Transportation Equipment | 0.15289
[6 empty] | Compressed Air Controls_Unspecified | 0.13312
[6 empty] | Compressed Air Equipment_Unspecified | 0.13149
[6 empty] | Compressed Air System Optimization_Unspecified | 0.25943
[6 empty] | Plant Energy Management_Unspecified | 0.27363
[6 empty] | Building Envelope Improvements_Unspecified | 0.43182
[6 empty] | HVAC Equipment Upgrades_Unspecified | 0.16721
[6 empty] | HVAC Improved Controls_Unspecified | 0.14286
[6 empty] | HVAC Recommissioning_Unspecified | 0.017857
[6 empty] | Efficient Lighting - High Bay_Unspecified | 0.2
[6 empty] | Efficient Lighting - Other Interior Lighting_Unspecified | 0.25
[6 empty] | Lighting Controls_Unspecified | 0.3
[6 empty] | Lighting Controls - Exterior_Unspecified | 0.3
[6 empty] | Fan Equipment Upgrades_Unspecified | 0.21
[6 empty] | Fan Improved Controls_Unspecified | 0.019481
[6 empty] | Fan System Optimization_Unspecified | 0.01461
[6 empty] | Motor Equipment Upgrades_Unspecified | 0.21
[6 empty] | Motor Improved Controls_Unspecified | 0.0064935
[6 empty] | Motor Optimization_Unspecified | 0.53472
[6 empty] | Pump Equipment Upgrade_Unspecified | 0.54546
[6 empty] | Pump Improved Controls_Unspecified | 0.33989
[6 empty] | Pump System Optimization_Unspecified | 0.050325
[6 empty] | Process Refrig Controls_Unspecified | 0.0048701
[6 empty] | Process Refrig Equipment Upgrade_Unspecified | 0.21
[6 empty] | Process Refrig System Optimization_Unspecified | 0.017857
[6 empty] | Process Heat Improved Controls_Unspecified | 0.047078
[6 empty] | Process Heat System Optimization_Unspecified | 0.39773
[6 empty] | Process Other Systems Optimization_Unspecified | 0.061688
[6 empty] | Efficient Lighting - Exterior_Unspecified | 0.15289
[6 empty] | Compressed Air Controls_Water and Wastewater | 0.13312
[6 empty] | Compressed Air Equipment_Water and Wastewater | 0.13149
[6 empty] | Compressed Air System Optimization_Water and Wastewater | 0.25943
[6 empty] | Plant Energy Management_Water and Wastewater | 0.27363
[6 empty] | Building Envelope Improvements_Water and Wastewater | 0.43182
[6 empty] | HVAC Equipment Upgrades_Water and Wastewater | 0.16721
[6 empty] | HVAC Improved Controls_Water and Wastewater | 0.14286
[6 empty] | HVAC Recommissioning_Water and Wastewater | 0.017857
[6 empty] | Efficient Lighting - High Bay_Water and Wastewater | 0.2
[6 empty] | Efficient Lighting - Other Interior Lighting_Water and Wastewater | 0.25
[6 empty] | Lighting Controls_Water and Wastewater | 0.3
[6 empty] | Lighting Controls - Exterior_Water and Wastewater | 0.3
[6 empty] | Fan Equipment Upgrades_Water and Wastewater | 0.21
[6 empty] | Fan Improved Controls_Water and Wastewater | 0.019481
[6 empty] | Fan System Optimization_Water and Wastewater | 0.01461
[6 empty] | Motor Equipment Upgrades_Water and Wastewater | 0.21
[6 empty] | Motor Improved Controls_Water and Wastewater | 0.0064935
[6 empty] | Motor Optimization_Water and Wastewater | 0.53472
[6 empty] | Pump Equipment Upgrade_Water and Wastewater | 0.54546
[6 empty] | Pump Improved Controls_Water and Wastewater | 0.33989
[6 empty] | Pump System Optimization_Water and Wastewater | 0.050325
[6 empty] | Process Refrig Controls_Water and Wastewater | 0.0048701
[6 empty] | Process Refrig Equipment Upgrade_Water and Wastewater | 0.21
[6 empty] | Process Refrig System Optimization_Water and Wastewater | 0.017857
[6 empty] | Process Heat Improved Controls_Water and Wastewater | 0.047078
[6 empty] | Process Heat System Optimization_Water and Wastewater | 0.39773
[6 empty] | Process Other Systems Optimization_Water and Wastewater | 0.061688
[6 empty] | Efficient Lighting - Exterior_Water and Wastewater | 0.15289

## RES_Input
Measure Type | Name | Description | Baseline Description | Sector | Vintage | Segment | Zone | Unit | Applicability | Baseline EUI (kWh) | Measure EUI (kWh) | Savings EUI (kWh) | Energy Savings % | Full Measure Life (yrs) | Summer Peak Savings (Kw) | Winter Peak Savings (Kw) | Incremental Cost | Unit | Baseline Material Cost | Source | Baseline Labor Cost | Source | Efficient Material Cost | Source | Efficient Labor Cost | Source
Equipment | Energy Star Clothes Dryer | One Electric Resistance Clothes Dryer meeting ENERGY STAR® 1.0 Standards | High Efficiency Clothes Dryer (EF=3.01 w/moisture sensor) | Residential | Turnover | Single Family | FL Zone 2 | Per Appliance | 46% | 699.5024 | 553.5503 | 145.9522 | 20.87% | 11 | 0.022953 | 0.013331 | 249 | Per Unit | 549 | https://www.homedepot.com/p/Whirlpool-7-0-cu-ft-Electric-Dryer-in-White-WED4616FW/207080590 | 163.76 | rate at $81.88/per labor hour, assume 2 hours work, reference: https://www.homewyse.com/costs/cost_of_electric_dryers.html | 798 | https://www.homedepot.com/p/Samsung-7-4-cu-ft-Electric-Dryer-with-Steam-in-Black-Stainless-ENERGY-STAR-DVE52M7750V/301531371 | 163.76 | rate at $81.88/per labor hour, assume 2 hours work, reference: https://www.homewyse.com/costs/cost_of_electric_dryers.html
Equipment | Energy Star Clothes Dryer | One Electric Resistance Clothes Dryer meeting ENERGY STAR® 1.0 Standards | High Efficiency Clothes Dryer (EF=3.01 w/moisture sensor) | Residential | Turnover | Multi-Family | FL Zone 2 | Per Appliance | 46% | 699.5024 | 553.5503 | 145.9522 | 20.87% | 11 | 0.022953 | 0.013331 | 249 | Per Unit | 549 | https://www.homedepot.com/p/Whirlpool-7-0-cu-ft-Electric-Dryer-in-White-WED4616FW/207080590 | 163.76 | rate at $81.88/per labor hour, assume 2 hours work, reference: https://www.homewyse.com/costs/cost_of_electric_dryers.html | 798 | https://www.homedepot.com/p/Samsung-7-4-cu-ft-Electric-Dryer-with-Steam-in-Black-Stainless-ENERGY-STAR-DVE52M7750V/301531371 | 163.76 | rate at $81.88/per labor hour, assume 2 hours work, reference: https://www.homewyse.com/costs/cost_of_electric_dryers.html
Equipment | Energy Star Clothes Dryer | One Electric Resistance Clothes Dryer meeting ENERGY STAR® 1.0 Standards | High Efficiency Clothes Dryer (EF=3.01 w/moisture sensor) | Residential | Turnover | Manufactured Home | FL Zone 2 | Per Appliance | 46% | 699.5024 | 553.5503 | 145.9522 | 20.87% | 11 | 0.022953 | 0.013331 | 249 | Per Unit | 549 | https://www.homedepot.com/p/Whirlpool-7-0-cu-ft-Electric-Dryer-in-White-WED4616FW/207080590 | 163.76 | rate at $81.88/per labor hour, assume 2 hours work, reference: https://www.homewyse.com/costs/cost_of_electric_dryers.html | 798 | https://www.homedepot.com/p/Samsung-7-4-cu-ft-Electric-Dryer-with-Steam-in-Black-Stainless-ENERGY-STAR-DVE52M7750V/301531371 | 163.76 | rate at $81.88/per labor hour, assume 2 hours work, reference: https://www.homewyse.com/costs/cost_of_electric_dryers.html
Equipment | Energy Star Clothes Dryer | One Electric Resistance Clothes Dryer meeting ENERGY STAR® 1.0 Standards | High Efficiency Clothes Dryer (EF=3.01 w/moisture sensor) | Residential | New | Single Family | FL Zone 2 | Per Appliance | 46% | 699.5024 | 553.5503 | 145.9522 | 20.87% | 11 | 0.022953 | 0.013331 | 249 | Per Unit | 549 | https://www.homedepot.com/p/Whirlpool-7-0-cu-ft-Electric-Dryer-in-White-WED4616FW/207080590 | 163.76 | rate at $81.88/per labor hour, assume 2 hours work, reference: https://www.homewyse.com/costs/cost_of_electric_dryers.html | 798 | https://www.homedepot.com/p/Samsung-7-4-cu-ft-Electric-Dryer-with-Steam-in-Black-Stainless-ENERGY-STAR-DVE52M7750V/301531371 | 163.76 | rate at $81.88/per labor hour, assume 2 hours work, reference: https://www.homewyse.com/costs/cost_of_electric_dryers.html
Equipment | Energy Star Clothes Dryer | One Electric Resistance Clothes Dryer meeting ENERGY STAR® 1.0 Standards | High Efficiency Clothes Dryer (EF=3.01 w/moisture sensor) | Residential | New | Multi-Family | FL Zone 2 | Per Appliance | 46% | 699.5024 | 553.5503 | 145.9522 | 20.87% | 11 | 0.022953 | 0.013331 | 249 | Per Unit | 549 | https://www.homedepot.com/p/Whirlpool-7-0-cu-ft-Electric-Dryer-in-White-WED4616FW/207080590 | 163.76 | rate at $81.88/per labor hour, assume 2 hours work, reference: https://www.homewyse.com/costs/cost_of_electric_dryers.html | 798 | https://www.homedepot.com/p/Samsung-7-4-cu-ft-Electric-Dryer-with-Steam-in-Black-Stainless-ENERGY-STAR-DVE52M7750V/301531371 | 163.76 | rate at $81.88/per labor hour, assume 2 hours work, reference: https://www.homewyse.com/costs/cost_of_electric_dryers.html
Equipment | Energy Star Clothes Dryer | One Electric Resistance Clothes Dryer meeting ENERGY STAR® 1.0 Standards | High Efficiency Clothes Dryer (EF=3.01 w/moisture sensor) | Residential | New | Manufactured Home | FL Zone 2 | Per Appliance | 46% | 699.5024 | 553.5503 | 145.9522 | 20.87% | 11 | 0.022953 | 0.013331 | 249 | Per Unit | 549 | https://www.homedepot.com/p/Whirlpool-7-0-cu-ft-Electric-Dryer-in-White-WED4616FW/207080590 | 163.76 | rate at $81.88/per labor hour, assume 2 hours work, reference: https://www.homewyse.com/costs/cost_of_electric_dryers.html | 798 | https://www.homedepot.com/p/Samsung-7-4-cu-ft-Electric-Dryer-with-Steam-in-Black-Stainless-ENERGY-STAR-DVE52M7750V/301531371 | 163.76 | rate at $81.88/per labor hour, assume 2 hours work, reference: https://www.homewyse.com/costs/cost_of_electric_dryers.html
Equipment | Energy Star Clothes Washer | One Clothes Washer meeting ENERGY STAR® 7.1 Standards | One Clothes Washer meeting Federal Standard | Residential | Turnover | Single Family | FL Zone 2 | Per Appliance | 54% | 1440.7595 | 896.2205 | 544.539 | 37.8% | 11 | 0.085635 | 0.049737 | 58.34 | Per Unit | 731.75 | NEEP Incremental Cost Recommendations 2017 - average of clothes washer types (https://neep.org/sites/default/files/resources/Incremental_Cost_Recommendations_Non_Lighting_050917.xlsx) | 163.76 | rate at $81.88/per labor hour, assume 2 hours work, reference: https://www.homewyse.com/costs/cost_of_front_loading_washing_machines.html | 790.09 | NEEP Incremental Cost Recommendations 2017 - average of clothes washer types (https://neep.org/sites/default/files/resources/Incremental_Cost_Recommendations_Non_Lighting_050917.xlsx) | 163.76 | rate at $81.88/per labor hour, assume 2 hours work, reference: https://www.homewyse.com/costs/cost_of_front_loading_washing_machines.html
Equipment | Energy Star Clothes Washer | One Clothes Washer meeting ENERGY STAR® 7.1 Standards | One Clothes Washer meeting Federal Standard | Residential | Turnover | Multi-Family | FL Zone 2 | Per Appliance | 54% | 1440.7595 | 896.2205 | 544.539 | 37.8% | 11 | 0.085635 | 0.049737 | 58.34 | Per Unit | 731.75 | NEEP Incremental Cost Recommendations 2017 - average of clothes washer types (https://neep.org/sites/default/files/resources/Incremental_Cost_Recommendations_Non_Lighting_050917.xlsx) | 163.76 | rate at $81.88/per labor hour, assume 2 hours work, reference: https://www.homewyse.com/costs/cost_of_front_loading_washing_machines.html | 790.09 | NEEP Incremental Cost Recommendations 2017 - average of clothes washer types (https://neep.org/sites/default/files/resources/Incremental_Cost_Recommendations_Non_Lighting_050917.xlsx) | 163.76 | rate at $81.88/per labor hour, assume 2 hours work, reference: https://www.homewyse.com/costs/cost_of_front_loading_washing_machines.html
Equipment | Energy Star Clothes Washer | One Clothes Washer meeting ENERGY STAR® 7.1 Standards | One Clothes Washer meeting Federal Standard | Residential | Turnover | Manufactured Home | FL Zone 2 | Per Appliance | 54% | 1440.7595 | 896.2205 | 544.539 | 37.8% | 11 | 0.085635 | 0.049737 | 58.34 | Per Unit | 731.75 | NEEP Incremental Cost Recommendations 2017 - average of clothes washer types (https://neep.org/sites/default/files/resources/Incremental_Cost_Recommendations_Non_Lighting_050917.xlsx) | 163.76 | rate at $81.88/per labor hour, assume 2 hours work, reference: https://www.homewyse.com/costs/cost_of_front_loading_washing_machines.html | 790.09 | NEEP Incremental Cost Recommendations 2017 - average of clothes washer types (https://neep.org/sites/default/files/resources/Incremental_Cost_Recommendations_Non_Lighting_050917.xlsx) | 163.76 | rate at $81.88/per labor hour, assume 2 hours work, reference: https://www.homewyse.com/costs/cost_of_front_loading_washing_machines.html
Equipment | Energy Star Clothes Washer | One Clothes Washer meeting ENERGY STAR® 7.1 Standards | One Clothes Washer meeting Federal Standard | Residential | New | Single Family | FL Zone 2 | Per Appliance | 54% | 1440.7595 | 896.2205 | 544.539 | 37.8% | 11 | 0.085635 | 0.049737 | 58.34 | Per Unit | 731.75 | NEEP Incremental Cost Recommendations 2017 - average of clothes washer types (https://neep.org/sites/default/files/resources/Incremental_Cost_Recommendations_Non_Lighting_050917.xlsx) | 163.76 | rate at $81.88/per labor hour, assume 2 hours work, reference: https://www.homewyse.com/costs/cost_of_front_loading_washing_machines.html | 790.09 | NEEP Incremental Cost Recommendations 2017 - average of clothes washer types (https://neep.org/sites/default/files/resources/Incremental_Cost_Recommendations_Non_Lighting_050917.xlsx) | 163.76 | rate at $81.88/per labor hour, assume 2 hours work, reference: https://www.homewyse.com/costs/cost_of_front_loading_washing_machines.html
Equipment | Energy Star Clothes Washer | One Clothes Washer meeting ENERGY STAR® 7.1 Standards | One Clothes Washer meeting Federal Standard | Residential | New | Multi-Family | FL Zone 2 | Per Appliance | 54% | 1440.7595 | 896.2205 | 544.539 | 37.8% | 11 | 0.085635 | 0.049737 | 58.34 | Per Unit | 731.75 | NEEP Incremental Cost Recommendations 2017 - average of clothes washer types (https://neep.org/sites/default/files/resources/Incremental_Cost_Recommendations_Non_Lighting_050917.xlsx) | 163.76 | rate at $81.88/per labor hour, assume 2 hours work, reference: https://www.homewyse.com/costs/cost_of_front_loading_washing_machines.html | 790.09 | NEEP Incremental Cost Recommendations 2017 - average of clothes washer types (https://neep.org/sites/default/files/resources/Incremental_Cost_Recommendations_Non_Lighting_050917.xlsx) | 163.76 | rate at $81.88/per labor hour, assume 2 hours work, reference: https://www.homewyse.com/costs/cost_of_front_loading_washing_machines.html
Equipment | Energy Star Clothes Washer | One Clothes Washer meeting ENERGY STAR® 7.1 Standards | One Clothes Washer meeting Federal Standard | Residential | New | Manufactured Home | FL Zone 2 | Per Appliance | 54% | 1440.7595 | 896.2205 | 544.539 | 37.8% | 11 | 0.085635 | 0.049737 | 58.34 | Per Unit | 731.75 | NEEP Incremental Cost Recommendations 2017 - average of clothes washer types (https://neep.org/sites/default/files/resources/Incremental_Cost_Recommendations_Non_Lighting_050917.xlsx) | 163.76 | rate at $81.88/per labor hour, assume 2 hours work, reference: https://www.homewyse.com/costs/cost_of_front_loading_washing_machines.html | 790.09 | NEEP Incremental Cost Recommendations 2017 - average of clothes washer types (https://neep.org/sites/default/files/resources/Incremental_Cost_Recommendations_Non_Lighting_050917.xlsx) | 163.76 | rate at $81.88/per labor hour, assume 2 hours work, reference: https://www.homewyse.com/costs/cost_of_front_loading_washing_machines.html
Equipment | Energy Star Dishwasher | One Dishwasher meeting ENERGY STAR® 5.2 Requirements | One Dishwasher meeting Federal Standard | Residential | Turnover | Single Family | FL Zone 2 | Per Appliance | 9% | 307 | 266.697 | 40.303 | 13.13% | 10 | 0.0044126 | 0.0047969 | 0 | Per Unit | 0 | reference source included incremental cost only | 163.76 | rate at $81.88/per labor hour, assume 2 hours work, reference: https://www.homewyse.com/costs/cost_of_drawer_dishwashers.html | 0 | ENERGY STAR Appliance Calculator, 2016 (no incremental cost) | 163.76 | rate at $81.88/per labor hour, assume 2 hours work, reference: https://www.homewyse.com/costs/cost_of_drawer_dishwashers.html
Equipment | Energy Star Dishwasher | One Dishwasher meeting ENERGY STAR® 5.2 Requirements | One Dishwasher meeting Federal Standard | Residential | Turnover | Multi-Family | FL Zone 2 | Per Appliance | 9% | 307 | 266.697 | 40.303 | 13.13% | 10 | 0.0044126 | 0.0047969 | 0 | Per Unit | 0 | reference source included incremental cost only | 163.76 | rate at $81.88/per labor hour, assume 2 hours work, reference: https://www.homewyse.com/costs/cost_of_drawer_dishwashers.html | 0 | ENERGY STAR Appliance Calculator, 2016 (no incremental cost) | 163.76 | rate at $81.88/per labor hour, assume 2 hours work, reference: https://www.homewyse.com/costs/cost_of_drawer_dishwashers.html
Equipment | Energy Star Dishwasher | One Dishwasher meeting ENERGY STAR® 5.2 Requirements | One Dishwasher meeting Federal Standard | Residential | Turnover | Manufactured Home | FL Zone 2 | Per Appliance | 9% | 307 | 266.697 | 40.303 | 13.13% | 10 | 0.0044126 | 0.0047969 | 0 | Per Unit | 0 | reference source included incremental cost only | 163.76 | rate at $81.88/per labor hour, assume 2 hours work, reference: https://www.homewyse.com/costs/cost_of_drawer_dishwashers.html | 0 | ENERGY STAR Appliance Calculator, 2016 (no incremental cost) | 163.76 | rate at $81.88/per labor hour, assume 2 hours work, reference: https://www.homewyse.com/costs/cost_of_drawer_dishwashers.html
Equipment | Energy Star Dishwasher | One Dishwasher meeting ENERGY STAR® 5.2 Requirements | One Dishwasher meeting Federal Standard | Residential | New | Single Family | FL Zone 2 | Per Appliance | 9% | 307 | 266.697 | 40.303 | 13.13% | 10 | 0.0044126 | 0.0047969 | 0 | Per Unit | 0 | reference source included incremental cost only | 163.76 | rate at $81.88/per labor hour, assume 2 hours work, reference: https://www.homewyse.com/costs/cost_of_drawer_dishwashers.html | 0 | ENERGY STAR Appliance Calculator, 2016 (no incremental cost) | 163.76 | rate at $81.88/per labor hour, assume 2 hours work, reference: https://www.homewyse.com/costs/cost_of_drawer_dishwashers.html
Equipment | Energy Star Dishwasher | One Dishwasher meeting ENERGY STAR® 5.2 Requirements | One Dishwasher meeting Federal Standard | Residential | New | Multi-Family | FL Zone 2 | Per Appliance | 9% | 307 | 266.697 | 40.303 | 13.13% | 10 | 0.0044126 | 0.0047969 | 0 | Per Unit | 0 | reference source included incremental cost only | 163.76 | rate at $81.88/per labor hour, assume 2 hours work, reference: https://www.homewyse.com/costs/cost_of_drawer_dishwashers.html | 0 | ENERGY STAR Appliance Calculator, 2016 (no incremental cost) | 163.76 | rate at $81.88/per labor hour, assume 2 hours work, reference: https://www.homewyse.com/costs/cost_of_drawer_dishwashers.html
Equipment | Energy Star Dishwasher | One Dishwasher meeting ENERGY STAR® 5.2 Requirements | One Dishwasher meeting Federal Standard | Residential | New | Manufactured Home | FL Zone 2 | Per Appliance | 9% | 307 | 266.697 | 40.303 | 13.13% | 10 | 0.0044126 | 0.0047969 | 0 | Per Unit | 0 | reference source included incremental cost only | 163.76 | rate at $81.88/per labor hour, assume 2 hours work, reference: https://www.homewyse.com/costs/cost_of_drawer_dishwashers.html | 0 | ENERGY STAR Appliance Calculator, 2016 (no incremental cost) | 163.76 | rate at $81.88/per labor hour, assume 2 hours work, reference: https://www.homewyse.com/costs/cost_of_drawer_dishwashers.html
Equipment | Energy Star Freezer | One Refrigerator/Freezer meeting ENERGY STAR® 5.0 Standards | One Refrigerator/Freezer meeting Federal Standard | Residential | Turnover | Single Family | FL Zone 2 | Per Appliance | 58% | 565.4 | 499.8 | 65.6 | 11.6% | 11 | 0.0085251 | 0.0058997 | 90 | Per Unit | 494.99 | https://www.bestbuy.com/site/ge-15-7-cu-ft-chest-freezer-white/6256018.p?skuId=6256018 | 166.52 | rate at $83.26/per labor hour, assume 2 hours work, reference: https://www.homewyse.com/costs/cost_of_energy_efficient_refrigerators.html | 584.99 | https://www.bestbuy.com/site/ge-15-7-cu-ft-chest-freezer-white/6256018.p?skuId=6256018 | 166.52 | rate at $83.26/per labor hour, assume 2 hours work, reference: https://www.homewyse.com/costs/cost_of_energy_efficient_refrigerators.html
Equipment | Energy Star Freezer | One Refrigerator/Freezer meeting ENERGY STAR® 5.0 Standards | One Refrigerator/Freezer meeting Federal Standard | Residential | Turnover | Multi-Family | FL Zone 2 | Per Appliance | 58% | 565.4 | 499.8 | 65.6 | 11.6% | 11 | 0.0085251 | 0.0058997 | 90 | Per Unit | 494.99 | https://www.bestbuy.com/site/ge-15-7-cu-ft-chest-freezer-white/6256018.p?skuId=6256018 | 166.52 | rate at $83.26/per labor hour, assume 2 hours work, reference: https://www.homewyse.com/costs/cost_of_energy_efficient_refrigerators.html | 584.99 | https://www.bestbuy.com/site/ge-15-7-cu-ft-chest-freezer-white/6256018.p?skuId=6256018 | 166.52 | rate at $83.26/per labor hour, assume 2 hours work, reference: https://www.homewyse.com/costs/cost_of_energy_efficient_refrigerators.html
Equipment | Energy Star Freezer | One Refrigerator/Freezer meeting ENERGY STAR® 5.0 Standards | One Refrigerator/Freezer meeting Federal Standard | Residential | Turnover | Manufactured Home | FL Zone 2 | Per Appliance | 58% | 565.4 | 499.8 | 65.6 | 11.6% | 11 | 0.0085251 | 0.0058997 | 90 | Per Unit | 494.99 | https://www.bestbuy.com/site/ge-15-7-cu-ft-chest-freezer-white/6256018.p?skuId=6256018 | 166.52 | rate at $83.26/per labor hour, assume 2 hours work, reference: https://www.homewyse.com/costs/cost_of_energy_efficient_refrigerators.html | 584.99 | https://www.bestbuy.com/site/ge-15-7-cu-ft-chest-freezer-white/6256018.p?skuId=6256018 | 166.52 | rate at $83.26/per labor hour, assume 2 hours work, reference: https://www.homewyse.com/costs/cost_of_energy_efficient_refrigerators.html
Equipment | Energy Star Freezer | One Refrigerator/Freezer meeting ENERGY STAR® 5.0 Standards | One Refrigerator/Freezer meeting Federal Standard | Residential | New | Single Family | FL Zone 2 | Per Appliance | 58% | 565.4 | 499.8 | 65.6 | 11.6% | 11 | 0.0085251 | 0.0058997 | 90 | Per Unit | 494.99 | https://www.bestbuy.com/site/ge-15-7-cu-ft-chest-freezer-white/6256018.p?skuId=6256018 | 166.52 | rate at $83.26/per labor hour, assume 2 hours work, reference: https://www.homewyse.com/costs/cost_of_energy_efficient_refrigerators.html | 584.99 | https://www.bestbuy.com/site/ge-15-7-cu-ft-chest-freezer-white/6256018.p?skuId=6256018 | 166.52 | rate at $83.26/per labor hour, assume 2 hours work, reference: https://www.homewyse.com/costs/cost_of_energy_efficient_refrigerators.html
Equipment | Energy Star Freezer | One Refrigerator/Freezer meeting ENERGY STAR® 5.0 Standards | One Refrigerator/Freezer meeting Federal Standard | Residential | New | Multi-Family | FL Zone 2 | Per Appliance | 58% | 565.4 | 499.8 | 65.6 | 11.6% | 11 | 0.0085251 | 0.0058997 | 90 | Per Unit | 494.99 | https://www.bestbuy.com/site/ge-15-7-cu-ft-chest-freezer-white/6256018.p?skuId=6256018 | 166.52 | rate at $83.26/per labor hour, assume 2 hours work, reference: https://www.homewyse.com/costs/cost_of_energy_efficient_refrigerators.html | 584.99 | https://www.bestbuy.com/site/ge-15-7-cu-ft-chest-freezer-white/6256018.p?skuId=6256018 | 166.52 | rate at $83.26/per labor hour, assume 2 hours work, reference: https://www.homewyse.com/costs/cost_of_energy_efficient_refrigerators.html
Equipment | Energy Star Freezer | One Refrigerator/Freezer meeting ENERGY STAR® 5.0 Standards | One Refrigerator/Freezer meeting Federal Standard | Residential | New | Manufactured Home | FL Zone 2 | Per Appliance | 58% | 565.4 | 499.8 | 65.6 | 11.6% | 11 | 0.0085251 | 0.0058997 | 90 | Per Unit | 494.99 | https://www.bestbuy.com/site/ge-15-7-cu-ft-chest-freezer-white/6256018.p?skuId=6256018 | 166.52 | rate at $83.26/per labor hour, assume 2 hours work, reference: https://www.homewyse.com/costs/cost_of_energy_efficient_refrigerators.html | 584.99 | https://www.bestbuy.com/site/ge-15-7-cu-ft-chest-freezer-white/6256018.p?skuId=6256018 | 166.52 | rate at $83.26/per labor hour, assume 2 hours work, reference: https://www.homewyse.com/costs/cost_of_energy_efficient_refrigerators.html
Equipment | Energy Star Refrigerator | One Refrigerator/Freezer meeting ENERGY STAR® 5.0 Standards | One Refrigerator/Freezer meeting Federal Standard | Residential | Turnover | Single Family | FL Zone 2 | Per Appliance | 54% | 607.13 | 473.63 | 133.5 | 21.99% | 14 | 0.013935 | 0.0046429 | 122 | Per Unit | 907 | NEEP Incremental Cost Recommendations 2017 - average of refrigerator types (https://neep.org/sites/default/files/resources/Incremental_Cost_Recommendations_Non_Lighting_050917.xlsx) | 166.52 | rate at $83.26/per labor hour, assume 2 hours work, reference: https://www.homewyse.com/costs/cost_of_energy_efficient_refrigerators.html | 1029 | NEEP Incremental Cost Recommendations 2017 - average of refrigerator types (https://neep.org/sites/default/files/resources/Incremental_Cost_Recommendations_Non_Lighting_050917.xlsx) | 166.52 | rate at $83.26/per labor hour, assume 2 hours work, reference: https://www.homewyse.com/costs/cost_of_energy_efficient_refrigerators.html
Equipment | Energy Star Refrigerator | One Refrigerator/Freezer meeting ENERGY STAR® 5.0 Standards | One Refrigerator/Freezer meeting Federal Standard | Residential | Turnover | Multi-Family | FL Zone 2 | Per Appliance | 54% | 607.13 | 473.63 | 133.5 | 21.99% | 14 | 0.013935 | 0.0046429 | 122 | Per Unit | 907 | NEEP Incremental Cost Recommendations 2017 - average of refrigerator types (https://neep.org/sites/default/files/resources/Incremental_Cost_Recommendations_Non_Lighting_050917.xlsx) | 166.52 | rate at $83.26/per labor hour, assume 2 hours work, reference: https://www.homewyse.com/costs/cost_of_energy_efficient_refrigerators.html | 1029 | NEEP Incremental Cost Recommendations 2017 - average of refrigerator types (https://neep.org/sites/default/files/resources/Incremental_Cost_Recommendations_Non_Lighting_050917.xlsx) | 166.52 | rate at $83.26/per labor hour, assume 2 hours work, reference: https://www.homewyse.com/costs/cost_of_energy_efficient_refrigerators.html
Equipment | Energy Star Refrigerator | One Refrigerator/Freezer meeting ENERGY STAR® 5.0 Standards | One Refrigerator/Freezer meeting Federal Standard | Residential | Turnover | Manufactured Home | FL Zone 2 | Per Appliance | 54% | 607.13 | 473.63 | 133.5 | 21.99% | 14 | 0.013935 | 0.0046429 | 122 | Per Unit | 907 | NEEP Incremental Cost Recommendations 2017 - average of refrigerator types (https://neep.org/sites/default/files/resources/Incremental_Cost_Recommendations_Non_Lighting_050917.xlsx) | 166.52 | rate at $83.26/per labor hour, assume 2 hours work, reference: https://www.homewyse.com/costs/cost_of_energy_efficient_refrigerators.html | 1029 | NEEP Incremental Cost Recommendations 2017 - average of refrigerator types (https://neep.org/sites/default/files/resources/Incremental_Cost_Recommendations_Non_Lighting_050917.xlsx) | 166.52 | rate at $83.26/per labor hour, assume 2 hours work, reference: https://www.homewyse.com/costs/cost_of_energy_efficient_refrigerators.html
Equipment | Energy Star Refrigerator | One Refrigerator/Freezer meeting ENERGY STAR® 5.0 Standards | One Refrigerator/Freezer meeting Federal Standard | Residential | New | Single Family | FL Zone 2 | Per Appliance | 54% | 607.13 | 473.63 | 133.5 | 21.99% | 14 | 0.013935 | 0.0046429 | 122 | Per Unit | 907 | NEEP Incremental Cost Recommendations 2017 - average of refrigerator types (https://neep.org/sites/default/files/resources/Incremental_Cost_Recommendations_Non_Lighting_050917.xlsx) | 166.52 | rate at $83.26/per labor hour, assume 2 hours work, reference: https://www.homewyse.com/costs/cost_of_energy_efficient_refrigerators.html | 1029 | NEEP Incremental Cost Recommendations 2017 - average of refrigerator types (https://neep.org/sites/default/files/resources/Incremental_Cost_Recommendations_Non_Lighting_050917.xlsx) | 166.52 | rate at $83.26/per labor hour, assume 2 hours work, reference: https://www.homewyse.com/costs/cost_of_energy_efficient_refrigerators.html
Equipment | Energy Star Refrigerator | One Refrigerator/Freezer meeting ENERGY STAR® 5.0 Standards | One Refrigerator/Freezer meeting Federal Standard | Residential | New | Multi-Family | FL Zone 2 | Per Appliance | 54% | 607.13 | 473.63 | 133.5 | 21.99% | 14 | 0.013935 | 0.0046429 | 122 | Per Unit | 907 | NEEP Incremental Cost Recommendations 2017 - average of refrigerator types (https://neep.org/sites/default/files/resources/Incremental_Cost_Recommendations_Non_Lighting_050917.xlsx) | 166.52 | rate at $83.26/per labor hour, assume 2 hours work, reference: https://www.homewyse.com/costs/cost_of_energy_efficient_refrigerators.html | 1029 | NEEP Incremental Cost Recommendations 2017 - average of refrigerator types (https://neep.org/sites/default/files/resources/Incremental_Cost_Recommendations_Non_Lighting_050917.xlsx) | 166.52 | rate at $83.26/per labor hour, assume 2 hours work, reference: https://www.homewyse.com/costs/cost_of_energy_efficient_refrigerators.html
Equipment | Energy Star Refrigerator | One Refrigerator/Freezer meeting ENERGY STAR® 5.0 Standards | One Refrigerator/Freezer meeting Federal Standard | Residential | New | Manufactured Home | FL Zone 2 | Per Appliance | 54% | 607.13 | 473.63 | 133.5 | 21.99% | 14 | 0.013935 | 0.0046429 | 122 | Per Unit | 907 | NEEP Incremental Cost Recommendations 2017 - average of refrigerator types (https://neep.org/sites/default/files/resources/Incremental_Cost_Recommendations_Non_Lighting_050917.xlsx) | 166.52 | rate at $83.26/per labor hour, assume 2 hours work, reference: https://www.homewyse.com/costs/cost_of_energy_efficient_refrigerators.html | 1029 | NEEP Incremental Cost Recommendations 2017 - average of refrigerator types (https://neep.org/sites/default/files/resources/Incremental_Cost_Recommendations_Non_Lighting_050917.xlsx) | 166.52 | rate at $83.26/per labor hour, assume 2 hours work, reference: https://www.homewyse.com/costs/cost_of_energy_efficient_refrigerators.html
Equipment | Heat Pump Clothes Dryer | One Heat Pump Clothes Dryer | One Clothes Dryer meeting Federal Standard | Residential | Turnover | Single Family | FL Zone 2 | Per Appliance | 54% | 699.5024 | 483.4339 | 216.0685 | 30.89% | 12 | 0.033979 | 0.019735 | 850 | Per Unit | 549 | https://www.homedepot.com/p/Whirlpool-7-0-cu-ft-Electric-Dryer-in-White-WED4616FW/207080590 | 163.76 | rate at $81.88/per labor hour, assume 2 hours work, reference: https://www.homewyse.com/costs/cost_of_electric_dryers.html | 1399 | https://www.homedepot.com/p/Whirlpool-7-4-cu-ft-240-Volt-Stackable-White-Heat-Pump-Ventless-Dryer-with-Advanced-Moisture-Sensing-ENERGY-STAR-WED7990FW/206921459 | 163.76 | rate at $81.88/per labor hour, assume 2 hours work, reference: https://www.homewyse.com/costs/cost_of_electric_dryers.html
Equipment | Heat Pump Clothes Dryer | One Heat Pump Clothes Dryer | One Clothes Dryer meeting Federal Standard | Residential | Turnover | Multi-Family | FL Zone 2 | Per Appliance | 54% | 699.5024 | 483.4339 | 216.0685 | 30.89% | 12 | 0.033979 | 0.019735 | 850 | Per Unit | 549 | https://www.homedepot.com/p/Whirlpool-7-0-cu-ft-Electric-Dryer-in-White-WED4616FW/207080590 | 163.76 | rate at $81.88/per labor hour, assume 2 hours work, reference: https://www.homewyse.com/costs/cost_of_electric_dryers.html | 1399 | https://www.homedepot.com/p/Whirlpool-7-4-cu-ft-240-Volt-Stackable-White-Heat-Pump-Ventless-Dryer-with-Advanced-Moisture-Sensing-ENERGY-STAR-WED7990FW/206921459 | 163.76 | rate at $81.88/per labor hour, assume 2 hours work, reference: https://www.homewyse.com/costs/cost_of_electric_dryers.html
Equipment | Heat Pump Clothes Dryer | One Heat Pump Clothes Dryer | One Clothes Dryer meeting Federal Standard | Residential | Turnover | Manufactured Home | FL Zone 2 | Per Appliance | 54% | 699.5024 | 483.4339 | 216.0685 | 30.89% | 12 | 0.033979 | 0.019735 | 850 | Per Unit | 549 | https://www.homedepot.com/p/Whirlpool-7-0-cu-ft-Electric-Dryer-in-White-WED4616FW/207080590 | 163.76 | rate at $81.88/per labor hour, assume 2 hours work, reference: https://www.homewyse.com/costs/cost_of_electric_dryers.html | 1399 | https://www.homedepot.com/p/Whirlpool-7-4-cu-ft-240-Volt-Stackable-White-Heat-Pump-Ventless-Dryer-with-Advanced-Moisture-Sensing-ENERGY-STAR-WED7990FW/206921459 | 163.76 | rate at $81.88/per labor hour, assume 2 hours work, reference: https://www.homewyse.com/costs/cost_of_electric_dryers.html
Equipment | Heat Pump Clothes Dryer | One Heat Pump Clothes Dryer | One Clothes Dryer meeting Federal Standard | Residential | New | Single Family | FL Zone 2 | Per Appliance | 54% | 699.5024 | 483.4339 | 216.0685 | 30.89% | 12 | 0.033979 | 0.019735 | 850 | Per Unit | 549 | https://www.homedepot.com/p/Whirlpool-7-0-cu-ft-Electric-Dryer-in-White-WED4616FW/207080590 | 163.76 | rate at $81.88/per labor hour, assume 2 hours work, reference: https://www.homewyse.com/costs/cost_of_electric_dryers.html | 1399 | https://www.homedepot.com/p/Whirlpool-7-4-cu-ft-240-Volt-Stackable-White-Heat-Pump-Ventless-Dryer-with-Advanced-Moisture-Sensing-ENERGY-STAR-WED7990FW/206921459 | 163.76 | rate at $81.88/per labor hour, assume 2 hours work, reference: https://www.homewyse.com/costs/cost_of_electric_dryers.html
Equipment | Heat Pump Clothes Dryer | One Heat Pump Clothes Dryer | One Clothes Dryer meeting Federal Standard | Residential | New | Multi-Family | FL Zone 2 | Per Appliance | 54% | 699.5024 | 483.4339 | 216.0685 | 30.89% | 12 | 0.033979 | 0.019735 | 850 | Per Unit | 549 | https://www.homedepot.com/p/Whirlpool-7-0-cu-ft-Electric-Dryer-in-White-WED4616FW/207080590 | 163.76 | rate at $81.88/per labor hour, assume 2 hours work, reference: https://www.homewyse.com/costs/cost_of_electric_dryers.html | 1399 | https://www.homedepot.com/p/Whirlpool-7-4-cu-ft-240-Volt-Stackable-White-Heat-Pump-Ventless-Dryer-with-Advanced-Moisture-Sensing-ENERGY-STAR-WED7990FW/206921459 | 163.76 | rate at $81.88/per labor hour, assume 2 hours work, reference: https://www.homewyse.com/costs/cost_of_electric_dryers.html
Equipment | Heat Pump Clothes Dryer | One Heat Pump Clothes Dryer | One Clothes Dryer meeting Federal Standard | Residential | New | Manufactured Home | FL Zone 2 | Per Appliance | 54% | 699.5024 | 483.4339 | 216.0685 | 30.89% | 12 | 0.033979 | 0.019735 | 850 | Per Unit | 549 | https://www.homedepot.com/p/Whirlpool-7-0-cu-ft-Electric-Dryer-in-White-WED4616FW/207080590 | 163.76 | rate at $81.88/per labor hour, assume 2 hours work, reference: https://www.homewyse.com/costs/cost_of_electric_dryers.html | 1399 | https://www.homedepot.com/p/Whirlpool-7-4-cu-ft-240-Volt-Stackable-White-Heat-Pump-Ventless-Dryer-with-Advanced-Moisture-Sensing-ENERGY-STAR-WED7990FW/206921459 | 163.76 | rate at $81.88/per labor hour, assume 2 hours work, reference: https://www.homewyse.com/costs/cost_of_electric_dryers.html
Equipment | High Efficiency Convection Oven | One Full-Size Convection Oven meeting ENERGY STAR® 2.0 Standards, 75% Efficient | One Standard Economy-Grade Full-Size Convection Oven, 65% Efficient | Residential | Turnover | Single Family | FL Zone 2 | Per Unit | 73.06% | 421.5 | 337.2 | 84.3 | 20% | 12 | 0.020919 | 0.0068781 | 652.5 | Per Unit | 1023.75 | Average of 4 lowest-cost non-convection electric wall ovens, bestbuy.com | 165.92 | rate at $82.96/per labor hour, assume 2 hour work, reference: https://www.homewyse.com/costs/cost_of_convection_ovens.html | 1676.25 | Average of 4 lowest-cost convection electric wall ovens, bestbuy.com | 165.92 | rate at $82.96/per labor hour, assume 2 hour work, reference: https://www.homewyse.com/costs/cost_of_convection_ovens.html
Equipment | High Efficiency Convection Oven | One Full-Size Convection Oven meeting ENERGY STAR® 2.0 Standards, 75% Efficient | One Standard Economy-Grade Full-Size Convection Oven, 65% Efficient | Residential | Turnover | Multi-Family | FL Zone 2 | Per Unit | 75% | 421.5 | 337.2 | 84.3 | 20% | 12 | 0.020919 | 0.0068781 | 652.5 | Per Unit | 1023.75 | Average of 4 lowest-cost non-convection electric wall ovens, bestbuy.com | 165.92 | rate at $82.96/per labor hour, assume 2 hour work, reference: https://www.homewyse.com/costs/cost_of_convection_ovens.html | 1676.25 | Average of 4 lowest-cost convection electric wall ovens, bestbuy.com | 165.92 | rate at $82.96/per labor hour, assume 2 hour work, reference: https://www.homewyse.com/costs/cost_of_convection_ovens.html
Equipment | High Efficiency Convection Oven | One Full-Size Convection Oven meeting ENERGY STAR® 2.0 Standards, 75% Efficient | One Standard Economy-Grade Full-Size Convection Oven, 65% Efficient | Residential | Turnover | Manufactured Home | FL Zone 2 | Per Unit | 75% | 421.5 | 337.2 | 84.3 | 20% | 12 | 0.020919 | 0.0068781 | 652.5 | Per Unit | 1023.75 | Average of 4 lowest-cost non-convection electric wall ovens, bestbuy.com | 165.92 | rate at $82.96/per labor hour, assume 2 hour work, reference: https://www.homewyse.com/costs/cost_of_convection_ovens.html | 1676.25 | Average of 4 lowest-cost convection electric wall ovens, bestbuy.com | 165.92 | rate at $82.96/per labor hour, assume 2 hour work, reference: https://www.homewyse.com/costs/cost_of_convection_ovens.html
Equipment | High Efficiency Convection Oven | One Full-Size Convection Oven meeting ENERGY STAR® 2.0 Standards, 75% Efficient | One Standard Economy-Grade Full-Size Convection Oven, 65% Efficient | Residential | New | Single Family | FL Zone 2 | Per Unit | 73.06% | 421.5 | 337.2 | 84.3 | 20% | 12 | 0.020919 | 0.0068781 | 652.5 | Per Unit | 1023.75 | Average of 4 lowest-cost non-convection electric wall ovens, bestbuy.com | 165.92 | rate at $82.96/per labor hour, assume 2 hour work, reference: https://www.homewyse.com/costs/cost_of_convection_ovens.html | 1676.25 | Average of 4 lowest-cost convection electric wall ovens, bestbuy.com | 165.92 | rate at $82.96/per labor hour, assume 2 hour work, reference: https://www.homewyse.com/costs/cost_of_convection_ovens.html
Equipment | High Efficiency Convection Oven | One Full-Size Convection Oven meeting ENERGY STAR® 2.0 Standards, 75% Efficient | One Standard Economy-Grade Full-Size Convection Oven, 65% Efficient | Residential | New | Multi-Family | FL Zone 2 | Per Unit | 75% | 421.5 | 337.2 | 84.3 | 20% | 12 | 0.020919 | 0.0068781 | 652.5 | Per Unit | 1023.75 | Average of 4 lowest-cost non-convection electric wall ovens, bestbuy.com | 165.92 | rate at $82.96/per labor hour, assume 2 hour work, reference: https://www.homewyse.com/costs/cost_of_convection_ovens.html | 1676.25 | Average of 4 lowest-cost convection electric wall ovens, bestbuy.com | 165.92 | rate at $82.96/per labor hour, assume 2 hour work, reference: https://www.homewyse.com/costs/cost_of_convection_ovens.html
Equipment | High Efficiency Convection Oven | One Full-Size Convection Oven meeting ENERGY STAR® 2.0 Standards, 75% Efficient | One Standard Economy-Grade Full-Size Convection Oven, 65% Efficient | Residential | New | Manufactured Home | FL Zone 2 | Per Unit | 75% | 421.5 | 337.2 | 84.3 | 20% | 12 | 0.020919 | 0.0068781 | 652.5 | Per Unit | 1023.75 | Average of 4 lowest-cost non-convection electric wall ovens, bestbuy.com | 165.92 | rate at $82.96/per labor hour, assume 2 hour work, reference: https://www.homewyse.com/costs/cost_of_convection_ovens.html | 1676.25 | Average of 4 lowest-cost convection electric wall ovens, bestbuy.com | 165.92 | rate at $82.96/per labor hour, assume 2 hour work, reference: https://www.homewyse.com/costs/cost_of_convection_ovens.html
Equipment | High Efficiency Induction Cooktop | One residential induction cooktop | One standard residential electric cooktop | Residential | Turnover | Single Family | FL Zone 2 | Per Appliance | 77.95% | 2836.62 | 2302.668 | 533.952 | 18.82% | 10 | 0.12662 | 0.03038 | 226.5 | Per Unit | 560.75 | Average of 4 lowest cost 30" radiant electric cooktops: https://www.homedepot.com/b/Appliances-Cooktops/30-in/Radiant/N-5yc1vZc3oqZ1z0klrhZ1z103g6?Ns=P_REP_PRC_MODE%7C0 | 175.203 | rate at $83.43/per labor hour, assume 2.1 hours work, reference: https://www.homewyse.com/costs/cost_of_induction_cooktops.html | 787.25 | Average of 4 lowest cost 30" induction cooktops: http://www.homedepot.com/b/Appliances-Cooking-Cooktops-Induction-Cooktops/Induction/N-5yc1vZc5lxZbwo5oZ1z13b4c?NCNI-5 | 175.203 | rate at $83.43/per labor hour, assume 2.1 hours work, reference: https://www.homewyse.com/costs/cost_of_induction_cooktops.html
Equipment | High Efficiency Induction Cooktop | One residential induction cooktop | One standard residential electric cooktop | Residential | Turnover | Multi-Family | FL Zone 2 | Per Appliance | 80% | 2836.62 | 2302.668 | 533.952 | 18.82% | 10 | 0.12662 | 0.03038 | 226.5 | Per Unit | 560.75 | Average of 4 lowest cost 30" radiant electric cooktops: https://www.homedepot.com/b/Appliances-Cooktops/30-in/Radiant/N-5yc1vZc3oqZ1z0klrhZ1z103g6?Ns=P_REP_PRC_MODE%7C0 | 175.203 | rate at $83.43/per labor hour, assume 2.1 hours work, reference: https://www.homewyse.com/costs/cost_of_induction_cooktops.html | 787.25 | Average of 4 lowest cost 30" induction cooktops: http://www.homedepot.com/b/Appliances-Cooking-Cooktops-Induction-Cooktops/Induction/N-5yc1vZc5lxZbwo5oZ1z13b4c?NCNI-5 | 175.203 | rate at $83.43/per labor hour, assume 2.1 hours work, reference: https://www.homewyse.com/costs/cost_of_induction_cooktops.html
Equipment | High Efficiency Induction Cooktop | One residential induction cooktop | One standard residential electric cooktop | Residential | Turnover | Manufactured Home | FL Zone 2 | Per Appliance | 80% | 2836.62 | 2302.668 | 533.952 | 18.82% | 10 | 0.12662 | 0.03038 | 226.5 | Per Unit | 560.75 | Average of 4 lowest cost 30" radiant electric cooktops: https://www.homedepot.com/b/Appliances-Cooktops/30-in/Radiant/N-5yc1vZc3oqZ1z0klrhZ1z103g6?Ns=P_REP_PRC_MODE%7C0 | 175.203 | rate at $83.43/per labor hour, assume 2.1 hours work, reference: https://www.homewyse.com/costs/cost_of_induction_cooktops.html | 787.25 | Average of 4 lowest cost 30" induction cooktops: http://www.homedepot.com/b/Appliances-Cooking-Cooktops-Induction-Cooktops/Induction/N-5yc1vZc5lxZbwo5oZ1z13b4c?NCNI-5 | 175.203 | rate at $83.43/per labor hour, assume 2.1 hours work, reference: https://www.homewyse.com/costs/cost_of_induction_cooktops.html
Equipment | High Efficiency Induction Cooktop | One residential induction cooktop | One standard residential electric cooktop | Residential | New | Single Family | FL Zone 2 | Per Appliance | 77.95% | 2836.62 | 2302.668 | 533.952 | 18.82% | 10 | 0.12662 | 0.03038 | 226.5 | Per Unit | 560.75 | Average of 4 lowest cost 30" radiant electric cooktops: https://www.homedepot.com/b/Appliances-Cooktops/30-in/Radiant/N-5yc1vZc3oqZ1z0klrhZ1z103g6?Ns=P_REP_PRC_MODE%7C0 | 175.203 | rate at $83.43/per labor hour, assume 2.1 hours work, reference: https://www.homewyse.com/costs/cost_of_induction_cooktops.html | 787.25 | Average of 4 lowest cost 30" induction cooktops: http://www.homedepot.com/b/Appliances-Cooking-Cooktops-Induction-Cooktops/Induction/N-5yc1vZc5lxZbwo5oZ1z13b4c?NCNI-5 | 175.203 | rate at $83.43/per labor hour, assume 2.1 hours work, reference: https://www.homewyse.com/costs/cost_of_induction_cooktops.html
Equipment | High Efficiency Induction Cooktop | One residential induction cooktop | One standard residential electric cooktop | Residential | New | Multi-Family | FL Zone 2 | Per Appliance | 80% | 2836.62 | 2302.668 | 533.952 | 18.82% | 10 | 0.12662 | 0.03038 | 226.5 | Per Unit | 560.75 | Average of 4 lowest cost 30" radiant electric cooktops: https://www.homedepot.com/b/Appliances-Cooktops/30-in/Radiant/N-5yc1vZc3oqZ1z0klrhZ1z103g6?Ns=P_REP_PRC_MODE%7C0 | 175.203 | rate at $83.43/per labor hour, assume 2.1 hours work, reference: https://www.homewyse.com/costs/cost_of_induction_cooktops.html | 787.25 | Average of 4 lowest cost 30" induction cooktops: http://www.homedepot.com/b/Appliances-Cooking-Cooktops-Induction-Cooktops/Induction/N-5yc1vZc5lxZbwo5oZ1z13b4c?NCNI-5 | 175.203 | rate at $83.43/per labor hour, assume 2.1 hours work, reference: https://www.homewyse.com/costs/cost_of_induction_cooktops.html
Equipment | High Efficiency Induction Cooktop | One residential induction cooktop | One standard residential electric cooktop | Residential | New | Manufactured Home | FL Zone 2 | Per Appliance | 80% | 2836.62 | 2302.668 | 533.952 | 18.82% | 10 | 0.12662 | 0.03038 | 226.5 | Per Unit | 560.75 | Average of 4 lowest cost 30" radiant electric cooktops: https://www.homedepot.com/b/Appliances-Cooktops/30-in/Radiant/N-5yc1vZc3oqZ1z0klrhZ1z103g6?Ns=P_REP_PRC_MODE%7C0 | 175.203 | rate at $83.43/per labor hour, assume 2.1 hours work, reference: https://www.homewyse.com/costs/cost_of_induction_cooktops.html | 787.25 | Average of 4 lowest cost 30" induction cooktops: http://www.homedepot.com/b/Appliances-Cooking-Cooktops-Induction-Cooktops/Induction/N-5yc1vZc5lxZbwo5oZ1z13b4c?NCNI-5 | 175.203 | rate at $83.43/per labor hour, assume 2.1 hours work, reference: https://www.homewyse.com/costs/cost_of_induction_cooktops.html
Equipment | Heat Pump Water Heater | Heat Pump Water Heater (EF=2.50) | Code-Compliant 50 Gallon Electric Resistance Water Heater | Residential | Turnover | Single Family | FL Zone 2 | Per Water Heater | 38.22% | 2334.4545 | 875.1561 | 1459.2984 | 62.51% | 10 | 0.09812 | 0.36651 | 1006 | Per Unit | 419 | Baseline 50-gallon electric water heater: https://www.lowes.com/pd/A-O-Smith-Signature-50-Gallon-Short-6-year-Limited-4500-Watt-Double-Element-Electric-Water-Heater/1000216833 | 714 | Estimate at $105 per labor hour, assume 6.8 hours work, reference: http://www.serviskey.net/support/rate-estimator?s4=FL; https://www.homewyse.com/costs/cost_of_instant_hot_water_heaters.html (direct fit/replacement) | 1299 | https://www.homedepot.com/p/Rheem-Performance-Platinum-50-gal-10-Year-Hybrid-High-Efficiency-Smart-Tank-Electric-Water-Heater-XE50T10HD50U1/303419574 | 840 | Estimate at $105 per labor hour, assume 8 hours work, reference: http://www.serviskey.net/support/rate-estimator?s4=FL; https://www.homewyse.com/costs/cost_of_instant_hot_water_heaters.html (minor fit change)
Equipment | Heat Pump Water Heater | Heat Pump Water Heater (EF=2.50) | Code-Compliant 50 Gallon Electric Resistance Water Heater | Residential | Turnover | Multi-Family | FL Zone 2 | Per Water Heater | 43.61% | 1835.0355 | 687.9305 | 1147.105 | 62.51% | 10 | 0.077129 | 0.2881 | 1006 | Per Unit | 419 | Baseline 50-gallon electric water heater: https://www.lowes.com/pd/A-O-Smith-Signature-50-Gallon-Short-6-year-Limited-4500-Watt-Double-Element-Electric-Water-Heater/1000216833 | 714 | Estimate at $105 per labor hour, assume 6.8 hours work, reference: http://www.serviskey.net/support/rate-estimator?s4=FL; https://www.homewyse.com/costs/cost_of_instant_hot_water_heaters.html (direct fit/replacement) | 1299 | https://www.homedepot.com/p/Rheem-Performance-Platinum-50-gal-10-Year-Hybrid-High-Efficiency-Smart-Tank-Electric-Water-Heater-XE50T10HD50U1/303419574 | 840 | Estimate at $105 per labor hour, assume 8 hours work, reference: http://www.serviskey.net/support/rate-estimator?s4=FL; https://www.homewyse.com/costs/cost_of_instant_hot_water_heaters.html (minor fit change)
Equipment | Heat Pump Water Heater | Heat Pump Water Heater (EF=2.50) | Code-Compliant 50 Gallon Electric Resistance Water Heater | Residential | Turnover | Manufactured Home | FL Zone 2 | Per Water Heater | 38.22% | 1820.4067 | 682.4463 | 1137.9603 | 62.51% | 10 | 0.076514 | 0.2858 | 1006 | Per Unit | 419 | Baseline 50-gallon electric water heater: https://www.lowes.com/pd/A-O-Smith-Signature-50-Gallon-Short-6-year-Limited-4500-Watt-Double-Element-Electric-Water-Heater/1000216833 | 714 | Estimate at $105 per labor hour, assume 6.8 hours work, reference: http://www.serviskey.net/support/rate-estimator?s4=FL; https://www.homewyse.com/costs/cost_of_instant_hot_water_heaters.html (direct fit/replacement) | 1299 | https://www.homedepot.com/p/Rheem-Performance-Platinum-50-gal-10-Year-Hybrid-High-Efficiency-Smart-Tank-Electric-Water-Heater-XE50T10HD50U1/303419574 | 840 | Estimate at $105 per labor hour, assume 8 hours work, reference: http://www.serviskey.net/support/rate-estimator?s4=FL; https://www.homewyse.com/costs/cost_of_instant_hot_water_heaters.html (minor fit change)
Equipment | Heat Pump Water Heater | Heat Pump Water Heater (EF=2.50) | Code-Compliant 50 Gallon Electric Resistance Water Heater | Residential | New | Single Family | FL Zone 2 | Per Water Heater | 38.22% | 2334.4545 | 875.1561 | 1459.2984 | 62.51% | 10 | 0.09812 | 0.36651 | 1006 | Per Unit | 419 | Baseline 50-gallon electric water heater: https://www.lowes.com/pd/A-O-Smith-Signature-50-Gallon-Short-6-year-Limited-4500-Watt-Double-Element-Electric-Water-Heater/1000216833 | 714 | Estimate at $105 per labor hour, assume 6.8 hours work, reference: http://www.serviskey.net/support/rate-estimator?s4=FL; https://www.homewyse.com/costs/cost_of_instant_hot_water_heaters.html (direct fit/replacement) | 1299 | https://www.homedepot.com/p/Rheem-Performance-Platinum-50-gal-10-Year-Hybrid-High-Efficiency-Smart-Tank-Electric-Water-Heater-XE50T10HD50U1/303419574 | 840 | Estimate at $105 per labor hour, assume 8 hours work, reference: http://www.serviskey.net/support/rate-estimator?s4=FL; https://www.homewyse.com/costs/cost_of_instant_hot_water_heaters.html (minor fit change)
Equipment | Heat Pump Water Heater | Heat Pump Water Heater (EF=2.50) | Code-Compliant 50 Gallon Electric Resistance Water Heater | Residential | New | Multi-Family | FL Zone 2 | Per Water Heater | 43.61% | 1835.0355 | 687.9305 | 1147.105 | 62.51% | 10 | 0.077129 | 0.2881 | 1006 | Per Unit | 419 | Baseline 50-gallon electric water heater: https://www.lowes.com/pd/A-O-Smith-Signature-50-Gallon-Short-6-year-Limited-4500-Watt-Double-Element-Electric-Water-Heater/1000216833 | 714 | Estimate at $105 per labor hour, assume 6.8 hours work, reference: http://www.serviskey.net/support/rate-estimator?s4=FL; https://www.homewyse.com/costs/cost_of_instant_hot_water_heaters.html (direct fit/replacement) | 1299 | https://www.homedepot.com/p/Rheem-Performance-Platinum-50-gal-10-Year-Hybrid-High-Efficiency-Smart-Tank-Electric-Water-Heater-XE50T10HD50U1/303419574 | 840 | Estimate at $105 per labor hour, assume 8 hours work, reference: http://www.serviskey.net/support/rate-estimator?s4=FL; https://www.homewyse.com/costs/cost_of_instant_hot_water_heaters.html (minor fit change)
Equipment | Heat Pump Water Heater | Heat Pump Water Heater (EF=2.50) | Code-Compliant 50 Gallon Electric Resistance Water Heater | Residential | New | Manufactured Home | FL Zone 2 | Per Water Heater | 38.22% | 1820.4067 | 682.4463 | 1137.9603 | 62.51% | 10 | 0.076514 | 0.2858 | 1006 | Per Unit | 419 | Baseline 50-gallon electric water heater: https://www.lowes.com/pd/A-O-Smith-Signature-50-Gallon-Short-6-year-Limited-4500-Watt-Double-Element-Electric-Water-Heater/1000216833 | 714 | Estimate at $105 per labor hour, assume 6.8 hours work, reference: http://www.serviskey.net/support/rate-estimator?s4=FL; https://www.homewyse.com/costs/cost_of_instant_hot_water_heaters.html (direct fit/replacement) | 1299 | https://www.homedepot.com/p/Rheem-Performance-Platinum-50-gal-10-Year-Hybrid-High-Efficiency-Smart-Tank-Electric-Water-Heater-XE50T10HD50U1/303419574 | 840 | Estimate at $105 per labor hour, assume 8 hours work, reference: http://www.serviskey.net/support/rate-estimator?s4=FL; https://www.homewyse.com/costs/cost_of_instant_hot_water_heaters.html (minor fit change)
Equipment | Instantaneous Hot Water System | Instantaneous Hot Water System | Standard Efficiency Tank Water Heater | Residential | Turnover | Single Family | FL Zone 2 | Per Water Heater | 99.98% | 2399.5158 | 2259.2176 | 140.2982 | 5.847% | 20 | -0.0032502 | 0.03864 | 2380.91 | Per Home | 349 | Baseline 40-gallon electric water heater, https://www.lowes.com/pd/A-O-Smith-Signature-40-Gallon-Short-6-year-Limited-4500-Watt-Double-Element-Electric-Water-Heater/1000216809 | 714 | Estimate at $105 per labor hour, assume 6.8 hours work, reference: http://www.serviskey.net/support/rate-estimator?s4=FL; https://www.homewyse.com/costs/cost_of_instant_hot_water_heaters.html (direct fit/replacement) | 1112.91 | Assume 3 point-of-use water heaters per home. Reference: https://www.homedepot.com/p/Rheem-Performance-13-kW-Self-Modulating-2-14-GPM-Electric-Tankless-Water-Heater-RETEX-13/300800566 plus valves: https://www.homedepot.com/p/Rheem-Brass-Service-Valves-for-Tankless-Water-Heaters-RTG20220AB/202798884 | 2331 | Estimate at $105 per labor hour, assume 11.1 hours work per WH (assume additional 50% of time for 2nd & 3rd for wiring, breakers, etc), reference: http://www.serviskey.net/support/rate-estimator?s4=FL; https://www.homewyse.com/costs/cost_of_instant_hot_water_heaters.html (major fit/position change)
Equipment | Instantaneous Hot Water System | Instantaneous Hot Water System | Standard Efficiency Tank Water Heater | Residential | Turnover | Multi-Family | FL Zone 2 | Per Water Heater | 99.97% | 1886.178 | 1775.8943 | 110.2837 | 5.847% | 20 | -0.0025549 | 0.030373 | 2380.91 | Per Home | 349 | Baseline 40-gallon electric water heater, https://www.lowes.com/pd/A-O-Smith-Signature-40-Gallon-Short-6-year-Limited-4500-Watt-Double-Element-Electric-Water-Heater/1000216809 | 714 | Estimate at $105 per labor hour, assume 6.8 hours work, reference: http://www.serviskey.net/support/rate-estimator?s4=FL; https://www.homewyse.com/costs/cost_of_instant_hot_water_heaters.html (direct fit/replacement) | 1112.91 | Assume 3 point-of-use water heaters per home. Reference: https://www.homedepot.com/p/Rheem-Performance-13-kW-Self-Modulating-2-14-GPM-Electric-Tankless-Water-Heater-RETEX-13/300800566 plus valves: https://www.homedepot.com/p/Rheem-Brass-Service-Valves-for-Tankless-Water-Heaters-RTG20220AB/202798884 | 2331 | Estimate at $105 per labor hour, assume 11.1 hours work per WH (assume additional 50% of time for 2nd & 3rd for wiring, breakers, etc), reference: http://www.serviskey.net/support/rate-estimator?s4=FL; https://www.homewyse.com/costs/cost_of_instant_hot_water_heaters.html (major fit/position change)
Equipment | Instantaneous Hot Water System | Instantaneous Hot Water System | Standard Efficiency Tank Water Heater | Residential | Turnover | Manufactured Home | FL Zone 2 | Per Water Heater | 99.96% | 1871.1414 | 1761.7369 | 109.4045 | 5.847% | 20 | -0.0025345 | 0.030131 | 2380.91 | Per Home | 349 | Baseline 40-gallon electric water heater, https://www.lowes.com/pd/A-O-Smith-Signature-40-Gallon-Short-6-year-Limited-4500-Watt-Double-Element-Electric-Water-Heater/1000216809 | 714 | Estimate at $105 per labor hour, assume 6.8 hours work, reference: http://www.serviskey.net/support/rate-estimator?s4=FL; https://www.homewyse.com/costs/cost_of_instant_hot_water_heaters.html (direct fit/replacement) | 1112.91 | Assume 3 point-of-use water heaters per home. Reference: https://www.homedepot.com/p/Rheem-Performance-13-kW-Self-Modulating-2-14-GPM-Electric-Tankless-Water-Heater-RETEX-13/300800566 plus valves: https://www.homedepot.com/p/Rheem-Brass-Service-Valves-for-Tankless-Water-Heaters-RTG20220AB/202798884 | 2331 | Estimate at $105 per labor hour, assume 11.1 hours work per WH (assume additional 50% of time for 2nd & 3rd for wiring, breakers, etc), reference: http://www.serviskey.net/support/rate-estimator?s4=FL; https://www.homewyse.com/costs/cost_of_instant_hot_water_heaters.html (major fit/position change)
Equipment | Instantaneous Hot Water System | Instantaneous Hot Water System | Standard Efficiency Tank Water Heater | Residential | New | Single Family | FL Zone 2 | Per Water Heater | 99.98% | 2399.5158 | 2259.2176 | 140.2982 | 5.847% | 20 | -0.0032502 | 0.03864 | 2380.91 | Per Home | 349 | Baseline 40-gallon electric water heater, https://www.lowes.com/pd/A-O-Smith-Signature-40-Gallon-Short-6-year-Limited-4500-Watt-Double-Element-Electric-Water-Heater/1000216809 | 714 | Estimate at $105 per labor hour, assume 6.8 hours work, reference: http://www.serviskey.net/support/rate-estimator?s4=FL; https://www.homewyse.com/costs/cost_of_instant_hot_water_heaters.html (direct fit/replacement) | 1112.91 | Assume 3 point-of-use water heaters per home. Reference: https://www.homedepot.com/p/Rheem-Performance-13-kW-Self-Modulating-2-14-GPM-Electric-Tankless-Water-Heater-RETEX-13/300800566 plus valves: https://www.homedepot.com/p/Rheem-Brass-Service-Valves-for-Tankless-Water-Heaters-RTG20220AB/202798884 | 2331 | Estimate at $105 per labor hour, assume 11.1 hours work per WH (assume additional 50% of time for 2nd & 3rd for wiring, breakers, etc), reference: http://www.serviskey.net/support/rate-estimator?s4=FL; https://www.homewyse.com/costs/cost_of_instant_hot_water_heaters.html (major fit/position change)
Equipment | Instantaneous Hot Water System | Instantaneous Hot Water System | Standard Efficiency Tank Water Heater | Residential | New | Multi-Family | FL Zone 2 | Per Water Heater | 99.97% | 1886.178 | 1775.8943 | 110.2837 | 5.847% | 20 | -0.0025549 | 0.030373 | 2380.91 | Per Home | 349 | Baseline 40-gallon electric water heater, https://www.lowes.com/pd/A-O-Smith-Signature-40-Gallon-Short-6-year-Limited-4500-Watt-Double-Element-Electric-Water-Heater/1000216809 | 714 | Estimate at $105 per labor hour, assume 6.8 hours work, reference: http://www.serviskey.net/support/rate-estimator?s4=FL; https://www.homewyse.com/costs/cost_of_instant_hot_water_heaters.html (direct fit/replacement) | 1112.91 | Assume 3 point-of-use water heaters per home. Reference: https://www.homedepot.com/p/Rheem-Performance-13-kW-Self-Modulating-2-14-GPM-Electric-Tankless-Water-Heater-RETEX-13/300800566 plus valves: https://www.homedepot.com/p/Rheem-Brass-Service-Valves-for-Tankless-Water-Heaters-RTG20220AB/202798884 | 2331 | Estimate at $105 per labor hour, assume 11.1 hours work per WH (assume additional 50% of time for 2nd & 3rd for wiring, breakers, etc), reference: http://www.serviskey.net/support/rate-estimator?s4=FL; https://www.homewyse.com/costs/cost_of_instant_hot_water_heaters.html (major fit/position change)
Equipment | Instantaneous Hot Water System | Instantaneous Hot Water System | Standard Efficiency Tank Water Heater | Residential | New | Manufactured Home | FL Zone 2 | Per Water Heater | 99.96% | 1871.1414 | 1761.7369 | 109.4045 | 5.847% | 20 | -0.0025345 | 0.030131 | 2380.91 | Per Home | 349 | Baseline 40-gallon electric water heater, https://www.lowes.com/pd/A-O-Smith-Signature-40-Gallon-Short-6-year-Limited-4500-Watt-Double-Element-Electric-Water-Heater/1000216809 | 714 | Estimate at $105 per labor hour, assume 6.8 hours work, reference: http://www.serviskey.net/support/rate-estimator?s4=FL; https://www.homewyse.com/costs/cost_of_instant_hot_water_heaters.html (direct fit/replacement) | 1112.91 | Assume 3 point-of-use water heaters per home. Reference: https://www.homedepot.com/p/Rheem-Performance-13-kW-Self-Modulating-2-14-GPM-Electric-Tankless-Water-Heater-RETEX-13/300800566 plus valves: https://www.homedepot.com/p/Rheem-Brass-Service-Valves-for-Tankless-Water-Heaters-RTG20220AB/202798884 | 2331 | Estimate at $105 per labor hour, assume 11.1 hours work per WH (assume additional 50% of time for 2nd & 3rd for wiring, breakers, etc), reference: http://www.serviskey.net/support/rate-estimator?s4=FL; https://www.homewyse.com/costs/cost_of_instant_hot_water_heaters.html (major fit/position change)
Equipment | Solar Water Heater | Solar Powered 50 Gallon Electric Resistance Water Heater (EF = 1.84) | Code-Compliant 50 Gallon Electric Resistance Water Heater | Residential | Turnover | Single Family | FL Zone 2 | Per Water Heater | 21.56% | 2334.4545 | 544.7061 | 1789.7485 | 76.67% | 15 | 0.13377 | 0.01878 | 6767 | Per 50-gallon | 419 | Baseline 50-gallon electric water heater: https://www.lowes.com/pd/A-O-Smith-Signature-50-Gallon-Short-6-year-Limited-4500-Watt-Double-Element-Electric-Water-Heater/1000216833 | 714 | Estimate at $105 per labor hour, assume 6.8 hours work, reference: http://www.serviskey.net/support/rate-estimator?s4=FL; https://www.homewyse.com/costs/cost_of_instant_hot_water_heaters.html (direct fit/replacement) | 7900 | Average installed cost for FPL Pilot Offering | 0 | reference source did not distinguish material and labor costs
Equipment | Solar Water Heater | Solar Powered 50 Gallon Electric Resistance Water Heater (EF = 1.84) | Code-Compliant 50 Gallon Electric Resistance Water Heater | Residential | Turnover | Multi-Family | FL Zone 2 | Per Water Heater | 10.78% | 1835.0355 | 428.175 | 1406.8606 | 76.67% | 15 | 0.10515 | 0.014763 | 6767 | Per 50-gallon | 419 | Baseline 50-gallon electric water heater: https://www.lowes.com/pd/A-O-Smith-Signature-50-Gallon-Short-6-year-Limited-4500-Watt-Double-Element-Electric-Water-Heater/1000216833 | 714 | Estimate at $105 per labor hour, assume 6.8 hours work, reference: http://www.serviskey.net/support/rate-estimator?s4=FL; https://www.homewyse.com/costs/cost_of_instant_hot_water_heaters.html (direct fit/replacement) | 7900 | Average installed cost for FPL Pilot Offering | 0 | reference source did not distinguish material and labor costs
Equipment | Solar Water Heater | Solar Powered 50 Gallon Electric Resistance Water Heater (EF = 1.84) | Code-Compliant 50 Gallon Electric Resistance Water Heater | Residential | Turnover | Manufactured Home | FL Zone 2 | Per Water Heater | 21.56% | 1820.4067 | 424.7616 | 1395.6451 | 76.67% | 15 | 0.10431 | 0.014645 | 6767 | Per 50-gallon | 419 | Baseline 50-gallon electric water heater: https://www.lowes.com/pd/A-O-Smith-Signature-50-Gallon-Short-6-year-Limited-4500-Watt-Double-Element-Electric-Water-Heater/1000216833 | 714 | Estimate at $105 per labor hour, assume 6.8 hours work, reference: http://www.serviskey.net/support/rate-estimator?s4=FL; https://www.homewyse.com/costs/cost_of_instant_hot_water_heaters.html (direct fit/replacement) | 7900 | Average installed cost for FPL Pilot Offering | 0 | reference source did not distinguish material and labor costs
Equipment | Solar Water Heater | Solar Powered 50 Gallon Electric Resistance Water Heater (EF = 1.84) | Code-Compliant 50 Gallon Electric Resistance Water Heater | Residential | New | Single Family | FL Zone 2 | Per Water Heater | 21.56% | 2334.4545 | 544.7061 | 1789.7485 | 76.67% | 15 | 0.13377 | 0.01878 | 6767 | Per 50-gallon | 419 | Baseline 50-gallon electric water heater: https://www.lowes.com/pd/A-O-Smith-Signature-50-Gallon-Short-6-year-Limited-4500-Watt-Double-Element-Electric-Water-Heater/1000216833 | 714 | Estimate at $105 per labor hour, assume 6.8 hours work, reference: http://www.serviskey.net/support/rate-estimator?s4=FL; https://www.homewyse.com/costs/cost_of_instant_hot_water_heaters.html (direct fit/replacement) | 7900 | Average installed cost for FPL Pilot Offering | 0 | reference source did not distinguish material and labor costs
Equipment | Solar Water Heater | Solar Powered 50 Gallon Electric Resistance Water Heater (EF = 1.84) | Code-Compliant 50 Gallon Electric Resistance Water Heater | Residential | New | Multi-Family | FL Zone 2 | Per Water Heater | 10.78% | 1835.0355 | 428.175 | 1406.8606 | 76.67% | 15 | 0.10515 | 0.014763 | 6767 | Per 50-gallon | 419 | Baseline 50-gallon electric water heater: https://www.lowes.com/pd/A-O-Smith-Signature-50-Gallon-Short-6-year-Limited-4500-Watt-Double-Element-Electric-Water-Heater/1000216833 | 714 | Estimate at $105 per labor hour, assume 6.8 hours work, reference: http://www.serviskey.net/support/rate-estimator?s4=FL; https://www.homewyse.com/costs/cost_of_instant_hot_water_heaters.html (direct fit/replacement) | 7900 | Average installed cost for FPL Pilot Offering | 0 | reference source did not distinguish material and labor costs
Equipment | Solar Water Heater | Solar Powered 50 Gallon Electric Resistance Water Heater (EF = 1.84) | Code-Compliant 50 Gallon Electric Resistance Water Heater | Residential | New | Manufactured Home | FL Zone 2 | Per Water Heater | 21.56% | 1820.4067 | 424.7616 | 1395.6451 | 76.67% | 15 | 0.10431 | 0.014645 | 6767 | Per 50-gallon | 419 | Baseline 50-gallon electric water heater: https://www.lowes.com/pd/A-O-Smith-Signature-50-Gallon-Short-6-year-Limited-4500-Watt-Double-Element-Electric-Water-Heater/1000216833 | 714 | Estimate at $105 per labor hour, assume 6.8 hours work, reference: http://www.serviskey.net/support/rate-estimator?s4=FL; https://www.homewyse.com/costs/cost_of_instant_hot_water_heaters.html (direct fit/replacement) | 7900 | Average installed cost for FPL Pilot Offering | 0 | reference source did not distinguish material and labor costs
Equipment | Energy Star Air Purifier | One 120 CFM Air Purifier meeting ENERGY STAR® 1.2 Standards | One Standard 120 CFM Air Purifier | Residential | Turnover | Single Family | FL Zone 2 | Per Air Cleaner | 61% | 1072 | 430.0364 | 641.9636 | 59.88% | 9 | 0.085069 | 0.061385 | 0 | Per Unit | 0 | reference source included incremental cost only | 0 | No Labor Cost | 0 | ENERGY STAR Appliance Calculator, 2016 (no incremental cost) | 0 | No Labor Cost
Equipment | Energy Star Air Purifier | One 120 CFM Air Purifier meeting ENERGY STAR® 1.2 Standards | One Standard 120 CFM Air Purifier | Residential | Turnover | Multi-Family | FL Zone 2 | Per Air Cleaner | 61% | 1072 | 430.0364 | 641.9636 | 59.88% | 9 | 0.085069 | 0.061385 | 0 | Per Unit | 0 | reference source included incremental cost only | 0 | No Labor Cost | 0 | ENERGY STAR Appliance Calculator, 2016 (no incremental cost) | 0 | No Labor Cost
Equipment | Energy Star Air Purifier | One 120 CFM Air Purifier meeting ENERGY STAR® 1.2 Standards | One Standard 120 CFM Air Purifier | Residential | Turnover | Manufactured Home | FL Zone 2 | Per Air Cleaner | 61% | 1072 | 430.0364 | 641.9636 | 59.88% | 9 | 0.085069 | 0.061385 | 0 | Per Unit | 0 | reference source included incremental cost only | 0 | No Labor Cost | 0 | ENERGY STAR Appliance Calculator, 2016 (no incremental cost) | 0 | No Labor Cost
Equipment | Energy Star Air Purifier | One 120 CFM Air Purifier meeting ENERGY STAR® 1.2 Standards | One Standard 120 CFM Air Purifier | Residential | New | Single Family | FL Zone 2 | Per Air Cleaner | 61% | 1072 | 430.0364 | 641.9636 | 59.88% | 9 | 0.085069 | 0.061385 | 0 | Per Unit | 0 | reference source included incremental cost only | 0 | No Labor Cost | 0 | ENERGY STAR Appliance Calculator, 2016 (no incremental cost) | 0 | No Labor Cost
Equipment | Energy Star Air Purifier | One 120 CFM Air Purifier meeting ENERGY STAR® 1.2 Standards | One Standard 120 CFM Air Purifier | Residential | New | Multi-Family | FL Zone 2 | Per Air Cleaner | 61% | 1072 | 430.0364 | 641.9636 | 59.88% | 9 | 0.085069 | 0.061385 | 0 | Per Unit | 0 | reference source included incremental cost only | 0 | No Labor Cost | 0 | ENERGY STAR Appliance Calculator, 2016 (no incremental cost) | 0 | No Labor Cost
Equipment | Energy Star Air Purifier | One 120 CFM Air Purifier meeting ENERGY STAR® 1.2 Standards | One Standard 120 CFM Air Purifier | Residential | New | Manufactured Home | FL Zone 2 | Per Air Cleaner | 61% | 1072 | 430.0364 | 641.9636 | 59.88% | 9 | 0.085069 | 0.061385 | 0 | Per Unit | 0 | reference source included incremental cost only | 0 | No Labor Cost | 0 | ENERGY STAR Appliance Calculator, 2016 (no incremental cost) | 0 | No Labor Cost
Equipment | Energy Star Audio-Video Equipment | One DVD/Blu-Ray Player meeting ENERGY STAR® 3.0 Standards | One Market Average DVD/Blu-Ray Player | Residential | Turnover | Single Family | FL Zone 2 | Per Device | 43% | 98.2955 | 18 | 80.2955 | 81.69% | 5 | 0 | 0 | 134.84 | Per Unit | 299.99 | http://www.amazon.com/Sony-HT-CT150-Sound-Bar-System/dp/B003C1AO2I/ref=sr_1_1?s=aht&ie=UTF8&qid=1311254467&sr=1-1 | 0 | No Labor Cost | 434.83 | http://www.amazon.com/Polk-Audio-Surroundbar-Entertainment-System/dp/B0036ORATQ/ref=sr_1_2?s=aht&ie=UTF8&qid=1311254476&sr=1-2 | 0 | No Labor Cost
Equipment | Energy Star Audio-Video Equipment | One DVD/Blu-Ray Player meeting ENERGY STAR® 3.0 Standards | One Market Average DVD/Blu-Ray Player | Residential | Turnover | Multi-Family | FL Zone 2 | Per Device | 43% | 98.2955 | 18 | 80.2955 | 81.69% | 5 | 0 | 0 | 134.84 | Per Unit | 299.99 | http://www.amazon.com/Sony-HT-CT150-Sound-Bar-System/dp/B003C1AO2I/ref=sr_1_1?s=aht&ie=UTF8&qid=1311254467&sr=1-1 | 0 | No Labor Cost | 434.83 | http://www.amazon.com/Polk-Audio-Surroundbar-Entertainment-System/dp/B0036ORATQ/ref=sr_1_2?s=aht&ie=UTF8&qid=1311254476&sr=1-2 | 0 | No Labor Cost
Equipment | Energy Star Audio-Video Equipment | One DVD/Blu-Ray Player meeting ENERGY STAR® 3.0 Standards | One Market Average DVD/Blu-Ray Player | Residential | Turnover | Manufactured Home | FL Zone 2 | Per Device | 43% | 98.2955 | 18 | 80.2955 | 81.69% | 5 | 0 | 0 | 134.84 | Per Unit | 299.99 | http://www.amazon.com/Sony-HT-CT150-Sound-Bar-System/dp/B003C1AO2I/ref=sr_1_1?s=aht&ie=UTF8&qid=1311254467&sr=1-1 | 0 | No Labor Cost | 434.83 | http://www.amazon.com/Polk-Audio-Surroundbar-Entertainment-System/dp/B0036ORATQ/ref=sr_1_2?s=aht&ie=UTF8&qid=1311254476&sr=1-2 | 0 | No Labor Cost
Equipment | Energy Star Audio-Video Equipment | One DVD/Blu-Ray Player meeting ENERGY STAR® 3.0 Standards | One Market Average DVD/Blu-Ray Player | Residential | New | Single Family | FL Zone 2 | Per Device | 43% | 98.2955 | 18 | 80.2955 | 81.69% | 5 | 0 | 0 | 134.84 | Per Unit | 299.99 | http://www.amazon.com/Sony-HT-CT150-Sound-Bar-System/dp/B003C1AO2I/ref=sr_1_1?s=aht&ie=UTF8&qid=1311254467&sr=1-1 | 0 | No Labor Cost | 434.83 | http://www.amazon.com/Polk-Audio-Surroundbar-Entertainment-System/dp/B0036ORATQ/ref=sr_1_2?s=aht&ie=UTF8&qid=1311254476&sr=1-2 | 0 | No Labor Cost
Equipment | Energy Star Audio-Video Equipment | One DVD/Blu-Ray Player meeting ENERGY STAR® 3.0 Standards | One Market Average DVD/Blu-Ray Player | Residential | New | Multi-Family | FL Zone 2 | Per Device | 43% | 98.2955 | 18 | 80.2955 | 81.69% | 5 | 0 | 0 | 134.84 | Per Unit | 299.99 | http://www.amazon.com/Sony-HT-CT150-Sound-Bar-System/dp/B003C1AO2I/ref=sr_1_1?s=aht&ie=UTF8&qid=1311254467&sr=1-1 | 0 | No Labor Cost | 434.83 | http://www.amazon.com/Polk-Audio-Surroundbar-Entertainment-System/dp/B0036ORATQ/ref=sr_1_2?s=aht&ie=UTF8&qid=1311254476&sr=1-2 | 0 | No Labor Cost
Equipment | Energy Star Audio-Video Equipment | One DVD/Blu-Ray Player meeting ENERGY STAR® 3.0 Standards | One Market Average DVD/Blu-Ray Player | Residential | New | Manufactured Home | FL Zone 2 | Per Device | 43% | 98.2955 | 18 | 80.2955 | 81.69% | 5 | 0 | 0 | 134.84 | Per Unit | 299.99 | http://www.amazon.com/Sony-HT-CT150-Sound-Bar-System/dp/B003C1AO2I/ref=sr_1_1?s=aht&ie=UTF8&qid=1311254467&sr=1-1 | 0 | No Labor Cost | 434.83 | http://www.amazon.com/Polk-Audio-Surroundbar-Entertainment-System/dp/B0036ORATQ/ref=sr_1_2?s=aht&ie=UTF8&qid=1311254476&sr=1-2 | 0 | No Labor Cost
Equipment | Energy Star Imaging Equipment | One Personal Computer meeting ENERGY STAR® 6.1 Standards | One Personal Computer meeting ENERGY STAR® 3.0 Standards | Residential | Turnover | Single Family | FL Zone 2 | Per Appliance | 1% | 299.575 | 171.93 | 127.645 | 42.61% | 5 | 0.011573 | 0.0067571 | 0 | Per Unit | 49.99 | Market Research, 2018, bestbuy.com | 0 | No Labor Cost | 49.99 | Market Research, 2018, bestbuy.com (lowest cost units were all EnergyStar certified so no incremental cost difference) | 0 | No Labor Cost
Equipment | Energy Star Imaging Equipment | One Personal Computer meeting ENERGY STAR® 6.1 Standards | One Personal Computer meeting ENERGY STAR® 3.0 Standards | Residential | Turnover | Multi-Family | FL Zone 2 | Per Appliance | 1% | 299.575 | 171.93 | 127.645 | 42.61% | 5 | 0.011573 | 0.0067571 | 0 | Per Unit | 49.99 | Market Research, 2018, bestbuy.com | 0 | No Labor Cost | 49.99 | Market Research, 2018, bestbuy.com (lowest cost units were all EnergyStar certified so no incremental cost difference) | 0 | No Labor Cost
Equipment | Energy Star Imaging Equipment | One Personal Computer meeting ENERGY STAR® 6.1 Standards | One Personal Computer meeting ENERGY STAR® 3.0 Standards | Residential | Turnover | Manufactured Home | FL Zone 2 | Per Appliance | 1% | 299.575 | 171.93 | 127.645 | 42.61% | 5 | 0.011573 | 0.0067571 | 0 | Per Unit | 49.99 | Market Research, 2018, bestbuy.com | 0 | No Labor Cost | 49.99 | Market Research, 2018, bestbuy.com (lowest cost units were all EnergyStar certified so no incremental cost difference) | 0 | No Labor Cost
Equipment | Energy Star Imaging Equipment | One Personal Computer meeting ENERGY STAR® 6.1 Standards | One Personal Computer meeting ENERGY STAR® 3.0 Standards | Residential | New | Single Family | FL Zone 2 | Per Appliance | 1% | 299.575 | 171.93 | 127.645 | 42.61% | 5 | 0.011573 | 0.0067571 | 0 | Per Unit | 49.99 | Market Research, 2018, bestbuy.com | 0 | No Labor Cost | 49.99 | Market Research, 2018, bestbuy.com (lowest cost units were all EnergyStar certified so no incremental cost difference) | 0 | No Labor Cost
Equipment | Energy Star Imaging Equipment | One Personal Computer meeting ENERGY STAR® 6.1 Standards | One Personal Computer meeting ENERGY STAR® 3.0 Standards | Residential | New | Multi-Family | FL Zone 2 | Per Appliance | 1% | 299.575 | 171.93 | 127.645 | 42.61% | 5 | 0.011573 | 0.0067571 | 0 | Per Unit | 49.99 | Market Research, 2018, bestbuy.com | 0 | No Labor Cost | 49.99 | Market Research, 2018, bestbuy.com (lowest cost units were all EnergyStar certified so no incremental cost difference) | 0 | No Labor Cost
Equipment | Energy Star Imaging Equipment | One Personal Computer meeting ENERGY STAR® 6.1 Standards | One Personal Computer meeting ENERGY STAR® 3.0 Standards | Residential | New | Manufactured Home | FL Zone 2 | Per Appliance | 1% | 299.575 | 171.93 | 127.645 | 42.61% | 5 | 0.011573 | 0.0067571 | 0 | Per Unit | 49.99 | Market Research, 2018, bestbuy.com | 0 | No Labor Cost | 49.99 | Market Research, 2018, bestbuy.com (lowest cost units were all EnergyStar certified so no incremental cost difference) | 0 | No Labor Cost
Equipment | Energy Star Personal Computer | One Personal Computer meeting ENERGY STAR® 6.1 Standards | One Personal Computer meeting ENERGY STAR® 3.0 Standards | Residential | Turnover | Single Family | FL Zone 2 | Per Appliance | 35% | 274.082 | 154.5308 | 119.5512 | 43.62% | 4 | 0.018954 | 0.0040635 | 29.75 | Per Unit | 0 | reference source included incremental cost only | 0 | No Labor Cost | 29.75 | Table 9.3, average of product classes for Tier 2 (2017) standard: http://www.energy.ca.gov/appliances/2013rulemaking/documents/proposals/12-AAER-2A_Consumer_Electronics/California_IOUs_Standards_Proposal_Computers_UPDATED_2013-08-06_TN-71813.pdf | 0 | No Labor Cost
Equipment | Energy Star Personal Computer | One Personal Computer meeting ENERGY STAR® 6.1 Standards | One Personal Computer meeting ENERGY STAR® 3.0 Standards | Residential | Turnover | Multi-Family | FL Zone 2 | Per Appliance | 35% | 274.082 | 154.5308 | 119.5512 | 43.62% | 4 | 0.018954 | 0.0040635 | 29.75 | Per Unit | 0 | reference source included incremental cost only | 0 | No Labor Cost | 29.75 | Table 9.3, average of product classes for Tier 2 (2017) standard: http://www.energy.ca.gov/appliances/2013rulemaking/documents/proposals/12-AAER-2A_Consumer_Electronics/California_IOUs_Standards_Proposal_Computers_UPDATED_2013-08-06_TN-71813.pdf | 0 | No Labor Cost
Equipment | Energy Star Personal Computer | One Personal Computer meeting ENERGY STAR® 6.1 Standards | One Personal Computer meeting ENERGY STAR® 3.0 Standards | Residential | Turnover | Manufactured Home | FL Zone 2 | Per Appliance | 35% | 274.082 | 154.5308 | 119.5512 | 43.62% | 4 | 0.018954 | 0.0040635 | 29.75 | Per Unit | 0 | reference source included incremental cost only | 0 | No Labor Cost | 29.75 | Table 9.3, average of product classes for Tier 2 (2017) standard: http://www.energy.ca.gov/appliances/2013rulemaking/documents/proposals/12-AAER-2A_Consumer_Electronics/California_IOUs_Standards_Proposal_Computers_UPDATED_2013-08-06_TN-71813.pdf | 0 | No Labor Cost
Equipment | Energy Star Personal Computer | One Personal Computer meeting ENERGY STAR® 6.1 Standards | One Personal Computer meeting ENERGY STAR® 3.0 Standards | Residential | New | Single Family | FL Zone 2 | Per Appliance | 35% | 274.082 | 154.5308 | 119.5512 | 43.62% | 4 | 0.018954 | 0.0040635 | 29.75 | Per Unit | 0 | reference source included incremental cost only | 0 | No Labor Cost | 29.75 | Table 9.3, average of product classes for Tier 2 (2017) standard: http://www.energy.ca.gov/appliances/2013rulemaking/documents/proposals/12-AAER-2A_Consumer_Electronics/California_IOUs_Standards_Proposal_Computers_UPDATED_2013-08-06_TN-71813.pdf | 0 | No Labor Cost
Equipment | Energy Star Personal Computer | One Personal Computer meeting ENERGY STAR® 6.1 Standards | One Personal Computer meeting ENERGY STAR® 3.0 Standards | Residential | New | Multi-Family | FL Zone 2 | Per Appliance | 35% | 274.082 | 154.5308 | 119.5512 | 43.62% | 4 | 0.018954 | 0.0040635 | 29.75 | Per Unit | 0 | reference source included incremental cost only | 0 | No Labor Cost | 29.75 | Table 9.3, average of product classes for Tier 2 (2017) standard: http://www.energy.ca.gov/appliances/2013rulemaking/documents/proposals/12-AAER-2A_Consumer_Electronics/California_IOUs_Standards_Proposal_Computers_UPDATED_2013-08-06_TN-71813.pdf | 0 | No Labor Cost
Equipment | Energy Star Personal Computer | One Personal Computer meeting ENERGY STAR® 6.1 Standards | One Personal Computer meeting ENERGY STAR® 3.0 Standards | Residential | New | Manufactured Home | FL Zone 2 | Per Appliance | 35% | 274.082 | 154.5308 | 119.5512 | 43.62% | 4 | 0.018954 | 0.0040635 | 29.75 | Per Unit | 0 | reference source included incremental cost only | 0 | No Labor Cost | 29.75 | Table 9.3, average of product classes for Tier 2 (2017) standard: http://www.energy.ca.gov/appliances/2013rulemaking/documents/proposals/12-AAER-2A_Consumer_Electronics/California_IOUs_Standards_Proposal_Computers_UPDATED_2013-08-06_TN-71813.pdf | 0 | No Labor Cost
Equipment | Energy Star TV | One Television meeting ENERGY STAR® 7.0 Standards | One Television meeting ENERGY STAR® 6.1 Standards | Residential | Turnover | Single Family | FL Zone 2 | Per Appliance | 42% | 109.1958 | 70.8708 | 38.325 | 35.1% | 6 | 0.0076643 | 0.0045849 | 93.3333 | Per Unit | 400 | Average of 3 lowest cost 55" non-Energy Star units, bestbuy.com | 0 | No Labor Cost | 493.3333 | Average of 3 lowest cost 55" Energy Star units, bestbuy.com | 0 | No Labor Cost
Equipment | Energy Star TV | One Television meeting ENERGY STAR® 7.0 Standards | One Television meeting ENERGY STAR® 6.1 Standards | Residential | Turnover | Multi-Family | FL Zone 2 | Per Appliance | 42% | 109.1958 | 70.8708 | 38.325 | 35.1% | 6 | 0.0076643 | 0.0045849 | 93.3333 | Per Unit | 400 | Average of 3 lowest cost 55" non-Energy Star units, bestbuy.com | 0 | No Labor Cost | 493.3333 | Average of 3 lowest cost 55" Energy Star units, bestbuy.com | 0 | No Labor Cost
Equipment | Energy Star TV | One Television meeting ENERGY STAR® 7.0 Standards | One Television meeting ENERGY STAR® 6.1 Standards | Residential | Turnover | Manufactured Home | FL Zone 2 | Per Appliance | 42% | 109.1958 | 70.8708 | 38.325 | 35.1% | 6 | 0.0076643 | 0.0045849 | 93.3333 | Per Unit | 400 | Average of 3 lowest cost 55" non-Energy Star units, bestbuy.com | 0 | No Labor Cost | 493.3333 | Average of 3 lowest cost 55" Energy Star units, bestbuy.com | 0 | No Labor Cost
Equipment | Energy Star TV | One Television meeting ENERGY STAR® 7.0 Standards | One Television meeting ENERGY STAR® 6.1 Standards | Residential | New | Single Family | FL Zone 2 | Per Appliance | 42% | 109.1958 | 70.8708 | 38.325 | 35.1% | 6 | 0.0076643 | 0.0045849 | 93.3333 | Per Unit | 400 | Average of 3 lowest cost 55" non-Energy Star units, bestbuy.com | 0 | No Labor Cost | 493.3333 | Average of 3 lowest cost 55" Energy Star units, bestbuy.com | 0 | No Labor Cost
Equipment | Energy Star TV | One Television meeting ENERGY STAR® 7.0 Standards | One Television meeting ENERGY STAR® 6.1 Standards | Residential | New | Multi-Family | FL Zone 2 | Per Appliance | 42% | 109.1958 | 70.8708 | 38.325 | 35.1% | 6 | 0.0076643 | 0.0045849 | 93.3333 | Per Unit | 400 | Average of 3 lowest cost 55" non-Energy Star units, bestbuy.com | 0 | No Labor Cost | 493.3333 | Average of 3 lowest cost 55" Energy Star units, bestbuy.com | 0 | No Labor Cost
Equipment | Energy Star TV | One Television meeting ENERGY STAR® 7.0 Standards | One Television meeting ENERGY STAR® 6.1 Standards | Residential | New | Manufactured Home | FL Zone 2 | Per Appliance | 42% | 109.1958 | 70.8708 | 38.325 | 35.1% | 6 | 0.0076643 | 0.0045849 | 93.3333 | Per Unit | 400 | Average of 3 lowest cost 55" non-Energy Star units, bestbuy.com | 0 | No Labor Cost | 493.3333 | Average of 3 lowest cost 55" Energy Star units, bestbuy.com | 0 | No Labor Cost
Equipment | 14 SEER ASHP from base electric resistance heating | 14 SEER ASHP from base electric resistance heating | Base AC, 14 SEER, Electric resistance heating, 3.41 HSPF | Residential | Turnover | Single Family | FL Zone 2 | Per System | 0% | 13223.863 | 7741.4525 | 5482.4104 | 41.46% | 15 | 0 | 1.5463 | 469.29 | Per 3 Ton | 1652.01 | rate at $550.67/ton, reference: https://www.theacoutlet.com/gsx16s361-capf4860d6-3-ton-14-seer-goodman-air-condenser-and-coil.html | 1259.184 | rate at $85.08/per labor hour, assume 14.8 hour work, reference: https://www.homewyse.com/costs/cost_of_heat_pump_systems.html | 2121.3 | 14 SEER split system heat pump, rate at $707.1/ton, reference: https://www.theacoutlet.com/rp1536aj1na-rh1p3617stanja-3-ton-14-seer-rheem-ruud-heat-pump-system.html | 1259.184 | rate at $85.08/per labor hour, assume 14.8 hour work, reference: https://www.homewyse.com/costs/cost_of_heat_pump_systems.html
Equipment | 14 SEER ASHP from base electric resistance heating | 14 SEER ASHP from base electric resistance heating | Base AC, 14 SEER, Electric resistance heating, 3.41 HSPF | Residential | Turnover | Multi-Family | FL Zone 2 | Per System | 0% | 8815.9086 | 5160.9684 | 3654.9403 | 41.46% | 15 | 0 | 1.0309 | 312.86 | Per 2 Ton | 1101.34 | rate at $550.67/ton, reference: https://www.theacoutlet.com/gsx16s361-capf4860d6-3-ton-14-seer-goodman-air-condenser-and-coil.html | 1259.184 | rate at $85.08/per labor hour, assume 14.8 hour work, reference: https://www.homewyse.com/costs/cost_of_heat_pump_systems.html | 1414.2 | 14 SEER split system heat pump, rate at $707.1/ton, reference: https://www.theacoutlet.com/rp1536aj1na-rh1p3617stanja-3-ton-14-seer-rheem-ruud-heat-pump-system.html | 1259.184 | rate at $85.08/per labor hour, assume 14.8 hour work, reference: https://www.homewyse.com/costs/cost_of_heat_pump_systems.html
Equipment | 14 SEER ASHP from base electric resistance heating | 14 SEER ASHP from base electric resistance heating | Base AC, 14 SEER, Electric resistance heating, 3.41 HSPF | Residential | Turnover | Manufactured Home | FL Zone 2 | Per System | 0% | 13223.863 | 7741.4525 | 5482.4104 | 41.46% | 15 | 0 | 1.5463 | 469.29 | Per 3 Ton | 1652.01 | rate at $550.67/ton, reference: https://www.theacoutlet.com/gsx16s361-capf4860d6-3-ton-14-seer-goodman-air-condenser-and-coil.html | 1259.184 | rate at $85.08/per labor hour, assume 14.8 hour work, reference: https://www.homewyse.com/costs/cost_of_heat_pump_systems.html | 2121.3 | 14 SEER split system heat pump, rate at $707.1/ton, reference: https://www.theacoutlet.com/rp1536aj1na-rh1p3617stanja-3-ton-14-seer-rheem-ruud-heat-pump-system.html | 1259.184 | rate at $85.08/per labor hour, assume 14.8 hour work, reference: https://www.homewyse.com/costs/cost_of_heat_pump_systems.html
Equipment | 14 SEER ASHP from base electric resistance heating | 14 SEER ASHP from base electric resistance heating | Base AC, 14 SEER, Electric resistance heating, 3.41 HSPF | Residential | New | Single Family | FL Zone 2 | Per System | 0% | 13223.863 | 7741.4525 | 5482.4104 | 41.46% | 15 | 0 | 1.5463 | 469.29 | Per 3 Ton | 1652.01 | rate at $550.67/ton, reference: https://www.theacoutlet.com/gsx16s361-capf4860d6-3-ton-14-seer-goodman-air-condenser-and-coil.html | 1259.184 | rate at $85.08/per labor hour, assume 14.8 hour work, reference: https://www.homewyse.com/costs/cost_of_heat_pump_systems.html | 2121.3 | 14 SEER split system heat pump, rate at $707.1/ton, reference: https://www.theacoutlet.com/rp1536aj1na-rh1p3617stanja-3-ton-14-seer-rheem-ruud-heat-pump-system.html | 1259.184 | rate at $85.08/per labor hour, assume 14.8 hour work, reference: https://www.homewyse.com/costs/cost_of_heat_pump_systems.html
Equipment | 14 SEER ASHP from base electric resistance heating | 14 SEER ASHP from base electric resistance heating | Base AC, 14 SEER, Electric resistance heating, 3.41 HSPF | Residential | New | Multi-Family | FL Zone 2 | Per System | 0% | 8815.9086 | 5160.9684 | 3654.9403 | 41.46% | 15 | 0 | 1.0309 | 312.86 | Per 2 Ton | 1101.34 | rate at $550.67/ton, reference: https://www.theacoutlet.com/gsx16s361-capf4860d6-3-ton-14-seer-goodman-air-condenser-and-coil.html | 1259.184 | rate at $85.08/per labor hour, assume 14.8 hour work, reference: https://www.homewyse.com/costs/cost_of_heat_pump_systems.html | 1414.2 | 14 SEER split system heat pump, rate at $707.1/ton, reference: https://www.theacoutlet.com/rp1536aj1na-rh1p3617stanja-3-ton-14-seer-rheem-ruud-heat-pump-system.html | 1259.184 | rate at $85.08/per labor hour, assume 14.8 hour work, reference: https://www.homewyse.com/costs/cost_of_heat_pump_systems.html
Equipment | 14 SEER ASHP from base electric resistance heating | 14 SEER ASHP from base electric resistance heating | Base AC, 14 SEER, Electric resistance heating, 3.41 HSPF | Residential | New | Manufactured Home | FL Zone 2 | Per System | 0% | 13223.863 | 7741.4525 | 5482.4104 | 41.46% | 15 | 0 | 1.5463 | 469.29 | Per 3 Ton | 1652.01 | rate at $550.67/ton, reference: https://www.theacoutlet.com/gsx16s361-capf4860d6-3-ton-14-seer-goodman-air-condenser-and-coil.html | 1259.184 | rate at $85.08/per labor hour, assume 14.8 hour work, reference: https://www.homewyse.com/costs/cost_of_heat_pump_systems.html | 2121.3 | 14 SEER split system heat pump, rate at $707.1/ton, reference: https://www.theacoutlet.com/rp1536aj1na-rh1p3617stanja-3-ton-14-seer-rheem-ruud-heat-pump-system.html | 1259.184 | rate at $85.08/per labor hour, assume 14.8 hour work, reference: https://www.homewyse.com/costs/cost_of_heat_pump_systems.html
Equipment | 15 SEER Air Source Heat Pump | 15 SEER Air Source Heat Pump | Code-Compliant ASHP, 14 SEER, 8.2 HSPF | Residential | Turnover | Single Family | FL Zone 2 | Per System | 0% | 7741.4525 | 7347.8005 | 393.6521 | 5.085% | 15 | 0.1045 | 0.11103 | 474 | Per 3 Ton | 0 | reference source included incremental cost only | 0 | No Labor Cost | 474 | FPL contractor survey, 2018 - incremental cost for 3 ton, SFD | 0 | No Additional Labor Cost
Equipment | 15 SEER Air Source Heat Pump | 15 SEER Air Source Heat Pump | Code-Compliant ASHP, 14 SEER, 8.2 HSPF | Residential | Turnover | Multi-Family | FL Zone 2 | Per System | 0% | 5160.9684 | 4898.5336 | 262.4347 | 5.085% | 15 | 0.069666 | 0.074019 | 447 | Per 2 Ton | 0 | reference source included incremental cost only | 0 | No Labor Cost | 447 | FPL contractor survey, 2018 - incremental cost for MF | 0 | No Additional Labor Cost
Equipment | 15 SEER Air Source Heat Pump | 15 SEER Air Source Heat Pump | Code-Compliant ASHP, 14 SEER, 8.2 HSPF | Residential | Turnover | Manufactured Home | FL Zone 2 | Per System | 0% | 7741.4525 | 7347.8005 | 393.6521 | 5.085% | 15 | 0.1045 | 0.11103 | 474 | Per 3 Ton | 0 | reference source included incremental cost only | 0 | No Labor Cost | 474 | FPL contractor survey, 2018 - incremental cost for 3 ton, SFD (used 3 ton based on size assumption for savings calcs) | 0 | No Additional Labor Cost
Equipment | 15 SEER Air Source Heat Pump | 15 SEER Air Source Heat Pump | Code-Compliant ASHP, 14 SEER, 8.2 HSPF | Residential | New | Single Family | FL Zone 2 | Per System | 0% | 7741.4525 | 7347.8005 | 393.6521 | 5.085% | 15 | 0.1045 | 0.11103 | 474 | Per 3 Ton | 0 | reference source included incremental cost only | 0 | No Labor Cost | 474 | FPL contractor survey, 2018 - incremental cost for 3 ton, SFD | 0 | No Additional Labor Cost
Equipment | 15 SEER Air Source Heat Pump | 15 SEER Air Source Heat Pump | Code-Compliant ASHP, 14 SEER, 8.2 HSPF | Residential | New | Multi-Family | FL Zone 2 | Per System | 0% | 5160.9684 | 4898.5336 | 262.4347 | 5.085% | 15 | 0.069666 | 0.074019 | 447 | Per 2 Ton | 0 | reference source included incremental cost only | 0 | No Labor Cost | 447 | FPL contractor survey, 2018 - incremental cost for MF | 0 | No Additional Labor Cost
Equipment | 15 SEER Air Source Heat Pump | 15 SEER Air Source Heat Pump | Code-Compliant ASHP, 14 SEER, 8.2 HSPF | Residential | New | Manufactured Home | FL Zone 2 | Per System | 0% | 7741.4525 | 7347.8005 | 393.6521 | 5.085% | 15 | 0.1045 | 0.11103 | 474 | Per 3 Ton | 0 | reference source included incremental cost only | 0 | No Labor Cost | 474 | FPL contractor survey, 2018 - incremental cost for 3 ton, SFD (used 3 ton based on size assumption for savings calcs) | 0 | No Additional Labor Cost
Equipment | 15 SEER Central AC | 15 SEER Central AC | Code-Compliant Central AC, 14 SEER | Residential | Turnover | Single Family | FL Zone 2 | Per System | 0% | 3838.5257 | 3582.624 | 255.9017 | 6.667% | 15 | 0.15798 | 0 | 371 | Per 3 Ton | 0 | reference source included incremental cost only | 0 | No Labor Cost | 371 | FPL contractor survey, 2018 - incremental cost for 3 ton, SFD | 0 | No Additional Labor Cost
Equipment | 15 SEER Central AC | 15 SEER Central AC | Code-Compliant Central AC, 14 SEER | Residential | Turnover | Multi-Family | FL Zone 2 | Per System | 0% | 2559.0171 | 2388.416 | 170.6011 | 6.667% | 15 | 0.10532 | 0 | 332 | Per 2 Ton | 0 | reference source included incremental cost only | 0 | No Labor Cost | 332 | FPL contractor survey, 2018 - incremental cost for MF | 0 | No Additional Labor Cost
Equipment | 15 SEER Central AC | 15 SEER Central AC | Code-Compliant Central AC, 14 SEER | Residential | Turnover | Manufactured Home | FL Zone 2 | Per System | 0% | 3838.5257 | 3582.624 | 255.9017 | 6.667% | 15 | 0.15798 | 0 | 371 | Per 3 Ton | 0 | reference source included incremental cost only | 0 | No Labor Cost | 371 | FPL contractor survey, 2018 - incremental cost for 3 ton, SFD (used 3 ton based on size assumption for savings calcs) | 0 | No Additional Labor Cost
Equipment | 15 SEER Central AC | 15 SEER Central AC | Code-Compliant Central AC, 14 SEER | Residential | New | Single Family | FL Zone 2 | Per System | 0% | 3838.5257 | 3582.624 | 255.9017 | 6.667% | 15 | 0.15798 | 0 | 371 | Per 3 Ton | 0 | reference source included incremental cost only | 0 | No Labor Cost | 371 | FPL contractor survey, 2018 - incremental cost for 3 ton, SFD | 0 | No Additional Labor Cost
Equipment | 15 SEER Central AC | 15 SEER Central AC | Code-Compliant Central AC, 14 SEER | Residential | New | Multi-Family | FL Zone 2 | Per System | 0% | 2559.0171 | 2388.416 | 170.6011 | 6.667% | 15 | 0.10532 | 0 | 332 | Per 2 Ton | 0 | reference source included incremental cost only | 0 | No Labor Cost | 332 | FPL contractor survey, 2018 - incremental cost for MF | 0 | No Additional Labor Cost
Equipment | 15 SEER Central AC | 15 SEER Central AC | Code-Compliant Central AC, 14 SEER | Residential | New | Manufactured Home | FL Zone 2 | Per System | 0% | 3838.5257 | 3582.624 | 255.9017 | 6.667% | 15 | 0.15798 | 0 | 371 | Per 3 Ton | 0 | reference source included incremental cost only | 0 | No Labor Cost | 371 | FPL contractor survey, 2018 - incremental cost for 3 ton, SFD (used 3 ton based on size assumption for savings calcs) | 0 | No Additional Labor Cost
Equipment | 16 SEER Air Source Heat Pump | 16 SEER Air Source Heat Pump | Code-Compliant ASHP, 14 SEER, 8.2 HSPF | Residential | Turnover | Single Family | FL Zone 2 | Per System | 0% | 7741.4525 | 6914.71 | 826.7425 | 10.68% | 15 | 0.21947 | 0.23318 | 1385 | Per 3 Ton | 0 | reference source included incremental cost only | 0 | No Labor Cost | 1385 | FPL contractor survey, 2018 - incremental cost for 3 ton, SFD | 0 | No Additional Labor Cost
Equipment | 16 SEER Air Source Heat Pump | 16 SEER Air Source Heat Pump | Code-Compliant ASHP, 14 SEER, 8.2 HSPF | Residential | Turnover | Multi-Family | FL Zone 2 | Per System | 0% | 5160.9684 | 4609.8067 | 551.1617 | 10.68% | 15 | 0.14631 | 0.15545 | 1148 | Per 2 Ton | 0 | reference source included incremental cost only | 0 | No Labor Cost | 1148 | FPL contractor survey, 2018 - incremental cost for MF | 0 | No Additional Labor Cost
Equipment | 16 SEER Air Source Heat Pump | 16 SEER Air Source Heat Pump | Code-Compliant ASHP, 14 SEER, 8.2 HSPF | Residential | Turnover | Manufactured Home | FL Zone 2 | Per System | 0% | 7741.4525 | 6914.71 | 826.7425 | 10.68% | 15 | 0.21947 | 0.23318 | 1385 | Per 3 Ton | 0 | reference source included incremental cost only | 0 | No Labor Cost | 1385 | FPL contractor survey, 2018 - incremental cost for 3 ton, SFD (used 3 ton based on size assumption for savings calcs) | 0 | No Additional Labor Cost
Equipment | 16 SEER Air Source Heat Pump | 16 SEER Air Source Heat Pump | Code-Compliant ASHP, 14 SEER, 8.2 HSPF | Residential | New | Single Family | FL Zone 2 | Per System | 0% | 7741.4525 | 6914.71 | 826.7425 | 10.68% | 15 | 0.21947 | 0.23318 | 1385 | Per 3 Ton | 0 | reference source included incremental cost only | 0 | No Labor Cost | 1385 | FPL contractor survey, 2018 - incremental cost for 3 ton, SFD | 0 | No Additional Labor Cost
Equipment | 16 SEER Air Source Heat Pump | 16 SEER Air Source Heat Pump | Code-Compliant ASHP, 14 SEER, 8.2 HSPF | Residential | New | Multi-Family | FL Zone 2 | Per System | 0% | 5160.9684 | 4609.8067 | 551.1617 | 10.68% | 15 | 0.14631 | 0.15545 | 1148 | Per 2 Ton | 0 | reference source included incremental cost only | 0 | No Labor Cost | 1148 | FPL contractor survey, 2018 - incremental cost for MF | 0 | No Additional Labor Cost
Equipment | 16 SEER Air Source Heat Pump | 16 SEER Air Source Heat Pump | Code-Compliant ASHP, 14 SEER, 8.2 HSPF | Residential | New | Manufactured Home | FL Zone 2 | Per System | 0% | 7741.4525 | 6914.71 | 826.7425 | 10.68% | 15 | 0.21947 | 0.23318 | 1385 | Per 3 Ton | 0 | reference source included incremental cost only | 0 | No Labor Cost | 1385 | FPL contractor survey, 2018 - incremental cost for 3 ton, SFD (used 3 ton based on size assumption for savings calcs) | 0 | No Additional Labor Cost
Equipment | 16 SEER Central AC | 16 SEER Central AC | Code-Compliant Central AC, 14 SEER | Residential | Turnover | Single Family | FL Zone 2 | Per System | 0% | 3838.5257 | 3358.71 | 479.8157 | 12.5% | 15 | 0.29621 | 0 | 726 | Per 3 Ton | 0 | reference source included incremental cost only | 0 | No Labor Cost | 726 | FPL contractor survey, 2018 - incremental cost for 3 ton, SFD | 0 | No Additional Labor Cost
Equipment | 16 SEER Central AC | 16 SEER Central AC | Code-Compliant Central AC, 14 SEER | Residential | Turnover | Multi-Family | FL Zone 2 | Per System | 0% | 2559.0171 | 2239.14 | 319.8771 | 12.5% | 15 | 0.19747 | 0 | 649 | Per 2 Ton | 0 | reference source included incremental cost only | 0 | No Labor Cost | 649 | FPL contractor survey, 2018 - incremental cost for MF | 0 | No Additional Labor Cost
Equipment | 16 SEER Central AC | 16 SEER Central AC | Code-Compliant Central AC, 14 SEER | Residential | Turnover | Manufactured Home | FL Zone 2 | Per System | 0% | 3838.5257 | 3358.71 | 479.8157 | 12.5% | 15 | 0.29621 | 0 | 726 | Per 3 Ton | 0 | reference source included incremental cost only | 0 | No Labor Cost | 726 | FPL contractor survey, 2018 - incremental cost for 3 ton, SFD (used 3 ton based on size assumption for savings calcs) | 0 | No Additional Labor Cost
Equipment | 16 SEER Central AC | 16 SEER Central AC | Code-Compliant Central AC, 14 SEER | Residential | New | Single Family | FL Zone 2 | Per System | 0% | 3838.5257 | 3358.71 | 479.8157 | 12.5% | 15 | 0.29621 | 0 | 726 | Per 3 Ton | 0 | reference source included incremental cost only | 0 | No Labor Cost | 726 | FPL contractor survey, 2018 - incremental cost for 3 ton, SFD | 0 | No Additional Labor Cost
Equipment | 16 SEER Central AC | 16 SEER Central AC | Code-Compliant Central AC, 14 SEER | Residential | New | Multi-Family | FL Zone 2 | Per System | 0% | 2559.0171 | 2239.14 | 319.8771 | 12.5% | 15 | 0.19747 | 0 | 649 | Per 2 Ton | 0 | reference source included incremental cost only | 0 | No Labor Cost | 649 | FPL contractor survey, 2018 - incremental cost for MF | 0 | No Additional Labor Cost
Equipment | 16 SEER Central AC | 16 SEER Central AC | Code-Compliant Central AC, 14 SEER | Residential | New | Manufactured Home | FL Zone 2 | Per System | 0% | 3838.5257 | 3358.71 | 479.8157 | 12.5% | 15 | 0.29621 | 0 | 726 | Per 3 Ton | 0 | reference source included incremental cost only | 0 | No Labor Cost | 726 | FPL contractor survey, 2018 - incremental cost for 3 ton, SFD (used 3 ton based on size assumption for savings calcs) | 0 | No Additional Labor Cost
Equipment | 17 SEER Air Source Heat Pump | 17 SEER Air Source Heat Pump | Code-Compliant ASHP, 14 SEER, 8.2 HSPF | Residential | Turnover | Single Family | FL Zone 2 | Per System | 0% | 7741.4525 | 6529.9809 | 1211.4716 | 15.65% | 15 | 0.3216 | 0.34169 | 2250 | Per 3 Ton | 0 | reference source included incremental cost only | 0 | No Labor Cost | 2250 | FPL contractor survey, 2018 - incremental cost for 3 ton, SFD | 0 | No Additional Labor Cost
Equipment | 17 SEER Air Source Heat Pump | 17 SEER Air Source Heat Pump | Code-Compliant ASHP, 14 SEER, 8.2 HSPF | Residential | Turnover | Multi-Family | FL Zone 2 | Per System | 0% | 5160.9684 | 4353.3206 | 807.6477 | 15.65% | 15 | 0.2144 | 0.22779 | 1837 | Per 2 Ton | 0 | reference source included incremental cost only | 0 | No Labor Cost | 1837 | FPL contractor survey, 2018 - incremental cost for MF | 0 | No Additional Labor Cost
Equipment | 17 SEER Air Source Heat Pump | 17 SEER Air Source Heat Pump | Code-Compliant ASHP, 14 SEER, 8.2 HSPF | Residential | Turnover | Manufactured Home | FL Zone 2 | Per System | 0% | 7741.4525 | 6529.9809 | 1211.4716 | 15.65% | 15 | 0.3216 | 0.34169 | 2250 | Per 3 Ton | 0 | reference source included incremental cost only | 0 | No Labor Cost | 2250 | FPL contractor survey, 2018 - incremental cost for 3 ton, SFD (used 3 ton based on size assumption for savings calcs) | 0 | No Additional Labor Cost
Equipment | 17 SEER Air Source Heat Pump | 17 SEER Air Source Heat Pump | Code-Compliant ASHP, 14 SEER, 8.2 HSPF | Residential | New | Single Family | FL Zone 2 | Per System | 0% | 7741.4525 | 6529.9809 | 1211.4716 | 15.65% | 15 | 0.3216 | 0.34169 | 2250 | Per 3 Ton | 0 | reference source included incremental cost only | 0 | No Labor Cost | 2250 | FPL contractor survey, 2018 - incremental cost for 3 ton, SFD | 0 | No Additional Labor Cost
Equipment | 17 SEER Air Source Heat Pump | 17 SEER Air Source Heat Pump | Code-Compliant ASHP, 14 SEER, 8.2 HSPF | Residential | New | Multi-Family | FL Zone 2 | Per System | 0% | 5160.9684 | 4353.3206 | 807.6477 | 15.65% | 15 | 0.2144 | 0.22779 | 1837 | Per 2 Ton | 0 | reference source included incremental cost only | 0 | No Labor Cost | 1837 | FPL contractor survey, 2018 - incremental cost for MF | 0 | No Additional Labor Cost
Equipment | 17 SEER Air Source Heat Pump | 17 SEER Air Source Heat Pump | Code-Compliant ASHP, 14 SEER, 8.2 HSPF | Residential | New | Manufactured Home | FL Zone 2 | Per System | 0% | 7741.4525 | 6529.9809 | 1211.4716 | 15.65% | 15 | 0.3216 | 0.34169 | 2250 | Per 3 Ton | 0 | reference source included incremental cost only | 0 | No Labor Cost | 2250 | FPL contractor survey, 2018 - incremental cost for 3 ton, SFD (used 3 ton based on size assumption for savings calcs) | 0 | No Additional Labor Cost
Equipment | 17 SEER Central AC | 17 SEER Central AC | Code-Compliant Central AC, 14 SEER | Residential | Turnover | Single Family | FL Zone 2 | Per System | 0% | 3838.5257 | 3161.1388 | 677.3869 | 17.65% | 15 | 0.41818 | 0 | 2350 | Per 3 Ton | 0 | reference source included incremental cost only | 0 | No Labor Cost | 2350 | FPL contractor survey, 2018 - incremental cost for 3 ton, SFD | 0 | No Additional Labor Cost
Equipment | 17 SEER Central AC | 17 SEER Central AC | Code-Compliant Central AC, 14 SEER | Residential | Turnover | Multi-Family | FL Zone 2 | Per System | 0% | 2559.0171 | 2107.4259 | 451.5913 | 17.65% | 15 | 0.27879 | 0 | 1565 | Per 2 Ton | 0 | reference source included incremental cost only | 0 | No Labor Cost | 1565 | FPL contractor survey, 2018 - incremental cost for MF | 0 | No Additional Labor Cost
Equipment | 17 SEER Central AC | 17 SEER Central AC | Code-Compliant Central AC, 14 SEER | Residential | Turnover | Manufactured Home | FL Zone 2 | Per System | 0% | 3838.5257 | 3161.1388 | 677.3869 | 17.65% | 15 | 0.41818 | 0 | 2350 | Per 3 Ton | 0 | reference source included incremental cost only | 0 | No Labor Cost | 2350 | FPL contractor survey, 2018 - incremental cost for 3 ton, SFD (used 3 ton based on size assumption for savings calcs) | 0 | No Additional Labor Cost
Equipment | 17 SEER Central AC | 17 SEER Central AC | Code-Compliant Central AC, 14 SEER | Residential | New | Single Family | FL Zone 2 | Per System | 0% | 3838.5257 | 3161.1388 | 677.3869 | 17.65% | 15 | 0.41818 | 0 | 2350 | Per 3 Ton | 0 | reference source included incremental cost only | 0 | No Labor Cost | 2350 | FPL contractor survey, 2018 - incremental cost for 3 ton, SFD | 0 | No Additional Labor Cost
Equipment | 17 SEER Central AC | 17 SEER Central AC | Code-Compliant Central AC, 14 SEER | Residential | New | Multi-Family | FL Zone 2 | Per System | 0% | 2559.0171 | 2107.4259 | 451.5913 | 17.65% | 15 | 0.27879 | 0 | 1565 | Per 2 Ton | 0 | reference source included incremental cost only | 0 | No Labor Cost | 1565 | FPL contractor survey, 2018 - incremental cost for MF | 0 | No Additional Labor Cost
Equipment | 17 SEER Central AC | 17 SEER Central AC | Code-Compliant Central AC, 14 SEER | Residential | New | Manufactured Home | FL Zone 2 | Per System | 0% | 3838.5257 | 3161.1388 | 677.3869 | 17.65% | 15 | 0.41818 | 0 | 2350 | Per 3 Ton | 0 | reference source included incremental cost only | 0 | No Labor Cost | 2350 | FPL contractor survey, 2018 - incremental cost for 3 ton, SFD (used 3 ton based on size assumption for savings calcs) | 0 | No Additional Labor Cost
Equipment | 18 SEER Air Source Heat Pump | 18 SEER Air Source Heat Pump | Code-Compliant ASHP, 14 SEER, 8.2 HSPF | Residential | Turnover | Single Family | FL Zone 2 | Per System | 0% | 7741.4525 | 6354.3621 | 1387.0904 | 17.92% | 15 | 0.36822 | 0.39122 | 3013 | Per 3 Ton | 0 | reference source included incremental cost only | 0 | No Labor Cost | 3013 | FPL contractor survey, 2018 - incremental cost for 3 ton, SFD | 0 | No Additional Labor Cost
Equipment | 18 SEER Air Source Heat Pump | 18 SEER Air Source Heat Pump | Code-Compliant ASHP, 14 SEER, 8.2 HSPF | Residential | Turnover | Multi-Family | FL Zone 2 | Per System | 0% | 5160.9684 | 4236.2414 | 924.727 | 17.92% | 15 | 0.24548 | 0.26082 | 2733 | Per 2 Ton | 0 | reference source included incremental cost only | 0 | No Labor Cost | 2733 | FPL contractor survey, 2018 - incremental cost for MF | 0 | No Additional Labor Cost
Equipment | 18 SEER Air Source Heat Pump | 18 SEER Air Source Heat Pump | Code-Compliant ASHP, 14 SEER, 8.2 HSPF | Residential | Turnover | Manufactured Home | FL Zone 2 | Per System | 0% | 7741.4525 | 6354.3621 | 1387.0904 | 17.92% | 15 | 0.36822 | 0.39122 | 3013 | Per 3 Ton | 0 | reference source included incremental cost only | 0 | No Labor Cost | 3013 | FPL contractor survey, 2018 - incremental cost for 3 ton, SFD (used 3 ton based on size assumption for savings calcs) | 0 | No Additional Labor Cost
Equipment | 18 SEER Air Source Heat Pump | 18 SEER Air Source Heat Pump | Code-Compliant ASHP, 14 SEER, 8.2 HSPF | Residential | New | Single Family | FL Zone 2 | Per System | 0% | 7741.4525 | 6354.3621 | 1387.0904 | 17.92% | 15 | 0.36822 | 0.39122 | 3013 | Per 3 Ton | 0 | reference source included incremental cost only | 0 | No Labor Cost | 3013 | FPL contractor survey, 2018 - incremental cost for 3 ton, SFD | 0 | No Additional Labor Cost
Equipment | 18 SEER Air Source Heat Pump | 18 SEER Air Source Heat Pump | Code-Compliant ASHP, 14 SEER, 8.2 HSPF | Residential | New | Multi-Family | FL Zone 2 | Per System | 0% | 5160.9684 | 4236.2414 | 924.727 | 17.92% | 15 | 0.24548 | 0.26082 | 2733 | Per 2 Ton | 0 | reference source included incremental cost only | 0 | No Labor Cost | 2733 | FPL contractor survey, 2018 - incremental cost for MF | 0 | No Additional Labor Cost
Equipment | 18 SEER Air Source Heat Pump | 18 SEER Air Source Heat Pump | Code-Compliant ASHP, 14 SEER, 8.2 HSPF | Residential | New | Manufactured Home | FL Zone 2 | Per System | 0% | 7741.4525 | 6354.3621 | 1387.0904 | 17.92% | 15 | 0.36822 | 0.39122 | 3013 | Per 3 Ton | 0 | reference source included incremental cost only | 0 | No Labor Cost | 3013 | FPL contractor survey, 2018 - incremental cost for 3 ton, SFD (used 3 ton based on size assumption for savings calcs) | 0 | No Additional Labor Cost
Equipment | 18 SEER Central AC | 18 SEER Central AC | Code-Compliant Central AC, 14 SEER | Residential | Turnover | Single Family | FL Zone 2 | Per System | 0% | 3838.5257 | 2985.52 | 853.0057 | 22.22% | 15 | 0.5266 | 0 | 3333 | Per 3 Ton | 0 | reference source included incremental cost only | 0 | No Labor Cost | 3333 | FPL contractor survey, 2018 - incremental cost for 3 ton, SFD | 0 | No Additional Labor Cost
Equipment | 18 SEER Central AC | 18 SEER Central AC | Code-Compliant Central AC, 14 SEER | Residential | Turnover | Multi-Family | FL Zone 2 | Per System | 0% | 2559.0171 | 1990.3467 | 568.6705 | 22.22% | 15 | 0.35106 | 0 | 2426 | Per 2 Ton | 0 | reference source included incremental cost only | 0 | No Labor Cost | 2426 | FPL contractor survey, 2018 - incremental cost for MF | 0 | No Additional Labor Cost
Equipment | 18 SEER Central AC | 18 SEER Central AC | Code-Compliant Central AC, 14 SEER | Residential | Turnover | Manufactured Home | FL Zone 2 | Per System | 0% | 3838.5257 | 2985.52 | 853.0057 | 22.22% | 15 | 0.5266 | 0 | 3333 | Per 3 Ton | 0 | reference source included incremental cost only | 0 | No Labor Cost | 3333 | FPL contractor survey, 2018 - incremental cost for 3 ton, SFD (used 3 ton based on size assumption for savings calcs) | 0 | No Additional Labor Cost
Equipment | 18 SEER Central AC | 18 SEER Central AC | Code-Compliant Central AC, 14 SEER | Residential | New | Single Family | FL Zone 2 | Per System | 0% | 3838.5257 | 2985.52 | 853.0057 | 22.22% | 15 | 0.5266 | 0 | 3333 | Per 3 Ton | 0 | reference source included incremental cost only | 0 | No Labor Cost | 3333 | FPL contractor survey, 2018 - incremental cost for 3 ton, SFD | 0 | No Additional Labor Cost
Equipment | 18 SEER Central AC | 18 SEER Central AC | Code-Compliant Central AC, 14 SEER | Residential | New | Multi-Family | FL Zone 2 | Per System | 0% | 2559.0171 | 1990.3467 | 568.6705 | 22.22% | 15 | 0.35106 | 0 | 2426 | Per 2 Ton | 0 | reference source included incremental cost only | 0 | No Labor Cost | 2426 | FPL contractor survey, 2018 - incremental cost for MF | 0 | No Additional Labor Cost
Equipment | 18 SEER Central AC | 18 SEER Central AC | Code-Compliant Central AC, 14 SEER | Residential | New | Manufactured Home | FL Zone 2 | Per System | 0% | 3838.5257 | 2985.52 | 853.0057 | 22.22% | 15 | 0.5266 | 0 | 3333 | Per 3 Ton | 0 | reference source included incremental cost only | 0 | No Labor Cost | 3333 | FPL contractor survey, 2018 - incremental cost for 3 ton, SFD (used 3 ton based on size assumption for savings calcs) | 0 | No Additional Labor Cost
Equipment | 21 SEER Air Source Heat Pump | 21 SEER Air Source Heat Pump | Code-Compliant ASHP, 14 SEER, 8.2 HSPF | Residential | Turnover | Single Family | FL Zone 2 | Per System | 59.41% | 7741.4525 | 5759.4171 | 1982.0354 | 25.6% | 15 | 0.54544 | 0.54465 | 4740 | Per 3 Ton | 0 | reference source included incremental cost only | 0 | No Labor Cost | 4740 | FPL contractor survey, 2018 - incremental cost for 3 ton, SFD | 0 | No Additional Labor Cost
Equipment | 21 SEER Air Source Heat Pump | 21 SEER Air Source Heat Pump | Code-Compliant ASHP, 14 SEER, 8.2 HSPF | Residential | Turnover | Multi-Family | FL Zone 2 | Per System | 59% | 5160.9684 | 3839.6114 | 1321.3569 | 25.6% | 15 | 0.36362 | 0.3631 | 4539 | Per 2 Ton | 0 | reference source included incremental cost only | 0 | No Labor Cost | 4539 | FPL contractor survey, 2018 - incremental cost for MF | 0 | No Additional Labor Cost
Equipment | 21 SEER Air Source Heat Pump | 21 SEER Air Source Heat Pump | Code-Compliant ASHP, 14 SEER, 8.2 HSPF | Residential | Turnover | Manufactured Home | FL Zone 2 | Per System | 59% | 7741.4525 | 5759.4171 | 1982.0354 | 25.6% | 15 | 0.54544 | 0.54465 | 4740 | Per 3 Ton | 0 | reference source included incremental cost only | 0 | No Labor Cost | 4740 | FPL contractor survey, 2018 - incremental cost for 3 ton, SFD (used 3 ton based on size assumption for savings calcs) | 0 | No Additional Labor Cost
Equipment | 21 SEER Air Source Heat Pump | 21 SEER Air Source Heat Pump | Code-Compliant ASHP, 14 SEER, 8.2 HSPF | Residential | New | Single Family | FL Zone 2 | Per System | 59% | 7741.4525 | 5759.4171 | 1982.0354 | 25.6% | 15 | 0.54544 | 0.54465 | 4740 | Per 3 Ton | 0 | reference source included incremental cost only | 0 | No Labor Cost | 4740 | FPL contractor survey, 2018 - incremental cost for 3 ton, SFD | 0 | No Additional Labor Cost
Equipment | 21 SEER Air Source Heat Pump | 21 SEER Air Source Heat Pump | Code-Compliant ASHP, 14 SEER, 8.2 HSPF | Residential | New | Multi-Family | FL Zone 2 | Per System | 59% | 5160.9684 | 3839.6114 | 1321.3569 | 25.6% | 15 | 0.36362 | 0.3631 | 4539 | Per 2 Ton | 0 | reference source included incremental cost only | 0 | No Labor Cost | 4539 | FPL contractor survey, 2018 - incremental cost for MF | 0 | No Additional Labor Cost
Equipment | 21 SEER Air Source Heat Pump | 21 SEER Air Source Heat Pump | Code-Compliant ASHP, 14 SEER, 8.2 HSPF | Residential | New | Manufactured Home | FL Zone 2 | Per System | 59% | 7741.4525 | 5759.4171 | 1982.0354 | 25.6% | 15 | 0.54544 | 0.54465 | 4740 | Per 3 Ton | 0 | reference source included incremental cost only | 0 | No Labor Cost | 4740 | FPL contractor survey, 2018 - incremental cost for 3 ton, SFD (used 3 ton based on size assumption for savings calcs) | 0 | No Additional Labor Cost
Equipment | 21 SEER ASHP from base electric resistance heating | 21 SEER ASHP from base electric resistance heating | Base AC, 14 SEER, Electric resistance heating, 3.41 HSPF | Residential | Turnover | Single Family | FL Zone 2 | Per System | 40.59% | 13223.863 | 5759.4171 | 7464.4458 | 56.45% | 15 | 0.54544 | 2.0512 | 5209.29 | Per 3 Ton | 0 | reference source included incremental cost only | 0 | No Labor Cost | 5209.29 | FPL contractor survey, 2018 - incremental cost for 3 ton, SFD plus incremental cost of 14 SEER ASHP from base elec resist. Heating measure | 0 | No Additional Labor Cost
Equipment | 21 SEER ASHP from base electric resistance heating | 21 SEER ASHP from base electric resistance heating | Base AC, 14 SEER, Electric resistance heating, 3.41 HSPF | Residential | Turnover | Multi-Family | FL Zone 2 | Per System | 32% | 8815.9086 | 3839.6114 | 4976.2972 | 56.45% | 15 | 0.36362 | 1.3674 | 4851.86 | Per 2 Ton | 0 | reference source included incremental cost only | 0 | No Labor Cost | 4851.86 | FPL contractor survey, 2018 - incremental cost for MF plus incremental cost of 14 SEER ASHP from base elec resist. Heating measure | 0 | No Additional Labor Cost
Equipment | 21 SEER ASHP from base electric resistance heating | 21 SEER ASHP from base electric resistance heating | Base AC, 14 SEER, Electric resistance heating, 3.41 HSPF | Residential | Turnover | Manufactured Home | FL Zone 2 | Per System | 32% | 13223.863 | 5759.4171 | 7464.4458 | 56.45% | 15 | 0.54544 | 2.0512 | 5209.29 | Per 3 Ton | 0 | reference source included incremental cost only | 0 | No Labor Cost | 5209.29 | FPL contractor survey, 2018 - incremental cost for 3 ton, SFD (used 3 ton based on savings calcs) plus incremental cost of 14 SEER ASHP from base elec resist. Heating measure | 0 | No Additional Labor Cost
Equipment | 21 SEER ASHP from base electric resistance heating | 21 SEER ASHP from base electric resistance heating | Base AC, 14 SEER, Electric resistance heating, 3.41 HSPF | Residential | New | Single Family | FL Zone 2 | Per System | 40.59% | 13223.863 | 5759.4171 | 7464.4458 | 56.45% | 15 | 0.54544 | 2.0512 | 5209.29 | Per 3 Ton | 0 | reference source included incremental cost only | 0 | No Labor Cost | 5209.29 | FPL contractor survey, 2018 - incremental cost for 3 ton, SFD plus incremental cost of 14 SEER ASHP from base elec resist. Heating measure | 0 | No Additional Labor Cost
Equipment | 21 SEER ASHP from base electric resistance heating | 21 SEER ASHP from base electric resistance heating | Base AC, 14 SEER, Electric resistance heating, 3.41 HSPF | Residential | New | Multi-Family | FL Zone 2 | Per System | 32% | 8815.9086 | 3839.6114 | 4976.2972 | 56.45% | 15 | 0.36362 | 1.3674 | 4851.86 | Per 2 Ton | 0 | reference source included incremental cost only | 0 | No Labor Cost | 4851.86 | FPL contractor survey, 2018 - incremental cost for MF plus incremental cost of 14 SEER ASHP from base elec resist. Heating measure | 0 | No Additional Labor Cost
Equipment | 21 SEER ASHP from base electric resistance heating | 21 SEER ASHP from base electric resistance heating | Base AC, 14 SEER, Electric resistance heating, 3.41 HSPF | Residential | New | Manufactured Home | FL Zone 2 | Per System | 32% | 13223.863 | 5759.4171 | 7464.4458 | 56.45% | 15 | 0.54544 | 2.0512 | 13839.956 | Per 2 Ton | 1414.2 | 14 SEER split system heat pump, rate at $707.1/ton, reference: https://www.theacoutlet.com/rp1536aj1na-rh1p3617stanja-3-ton-14-seer-rheem-ruud-heat-pump-system.html | 1259.184 | rate at $85.08/per labor hour, assume 14.8 hour work, reference: https://www.homewyse.com/costs/cost_of_heat_pump_systems.html | 3013.34 | rate at $1506.67/ton, reference: https://iwae.com/shop/3-ton-22-3-eer-2-stage-climatemaster-tranquility-22-geothermal-heat-pump-vertical-package-unit-ha16163.html | 13500 | https://www.remodelingcalculator.org/geothermal-heating-cooling-costs/
Equipment | 21 SEER Central AC | 21 SEER Central AC | Code-Compliant Central AC, 14 SEER | Residential | Turnover | Single Family | FL Zone 2 | Per System | 78% | 3838.5257 | 2559.0171 | 1279.5086 | 33.33% | 15 | 0.78989 | 0 | 5194 | Per 3 Ton | 0 | reference source included incremental cost only | 0 | No Labor Cost | 5194 | FPL contractor survey, 2018 - incremental cost for 3 ton, SFD | 0 | No Additional Labor Cost
Equipment | 21 SEER Central AC | 21 SEER Central AC | Code-Compliant Central AC, 14 SEER | Residential | Turnover | Multi-Family | FL Zone 2 | Per System | 78% | 2559.0171 | 1706.0114 | 853.0057 | 33.33% | 15 | 0.5266 | 0 | 4217 | Per 2 Ton | 0 | reference source included incremental cost only | 0 | No Labor Cost | 4217 | FPL contractor survey, 2018 - incremental cost for MF | 0 | No Additional Labor Cost
Equipment | 21 SEER Central AC | 21 SEER Central AC | Code-Compliant Central AC, 14 SEER | Residential | Turnover | Manufactured Home | FL Zone 2 | Per System | 78% | 3838.5257 | 2559.0171 | 1279.5086 | 33.33% | 15 | 0.78989 | 0 | 5194 | Per 3 Ton | 0 | reference source included incremental cost only | 0 | No Labor Cost | 5194 | FPL contractor survey, 2018 - incremental cost for 3 ton, SFD (used 3 ton based on size assumption for savings calcs) | 0 | No Additional Labor Cost
Equipment | 21 SEER Central AC | 21 SEER Central AC | Code-Compliant Central AC, 14 SEER | Residential | New | Single Family | FL Zone 2 | Per System | 78% | 3838.5257 | 2559.0171 | 1279.5086 | 33.33% | 15 | 0.78989 | 0 | 5194 | Per 3 Ton | 0 | reference source included incremental cost only | 0 | No Labor Cost | 5194 | FPL contractor survey, 2018 - incremental cost for 3 ton, SFD | 0 | No Additional Labor Cost
Equipment | 21 SEER Central AC | 21 SEER Central AC | Code-Compliant Central AC, 14 SEER | Residential | New | Multi-Family | FL Zone 2 | Per System | 78% | 2559.0171 | 1706.0114 | 853.0057 | 33.33% | 15 | 0.5266 | 0 | 4217 | Per 2 Ton | 0 | reference source included incremental cost only | 0 | No Labor Cost | 4217 | FPL contractor survey, 2018 - incremental cost for MF | 0 | No Additional Labor Cost
Equipment | 21 SEER Central AC | 21 SEER Central AC | Code-Compliant Central AC, 14 SEER | Residential | New | Manufactured Home | FL Zone 2 | Per System | 78% | 3838.5257 | 2559.0171 | 1279.5086 | 33.33% | 15 | 0.78989 | 0 | 5194 | Per 3 Ton | 0 | reference source included incremental cost only | 0 | No Labor Cost | 5194 | FPL contractor survey, 2018 - incremental cost for 3 ton, SFD (used 3 ton based on size assumption for savings calcs) | 0 | No Additional Labor Cost
Equipment | Energy Star Room AC | Energy Star Room AC, 1 Ton, 12 SEER | Code-Compliant Room AC, 1 Ton, 10.9 SEER | Residential | Turnover | Single Family | FL Zone 2 | Per Unit | 66% | 1643.4055 | 1492.76 | 150.6455 | 9.167% | 9 | 0.093 | 0 | 18.67 | Per Ton | 310.33 | NEEP Incremental Cost Recommendations 2017 - average of with and w/o louvered sides (https://neep.org/sites/default/files/resources/Incremental_Cost_Recommendations_Non_Lighting_050917.xlsx) | 263.036 | rate at $69.22/per labor hour, assume 3.8 hours work, reference: https://www.homewyse.com/costs/cost_of_room_air_conditioners.html | 329 | NEEP Incremental Cost Recommendations 2017 - average of with and w/o louvered sides (https://neep.org/sites/default/files/resources/Incremental_Cost_Recommendations_Non_Lighting_050917.xlsx) | 263.036 | rate at $69.22/per labor hour, assume 3.8 hours work, reference: https://www.homewyse.com/costs/cost_of_room_air_conditioners.html
Equipment | Energy Star Room AC | Energy Star Room AC, 1 Ton, 12 SEER | Code-Compliant Room AC, 1 Ton, 10.9 SEER | Residential | Turnover | Multi-Family | FL Zone 2 | Per Unit | 66% | 1643.4055 | 1492.76 | 150.6455 | 9.167% | 9 | 0.093 | 0 | 18.67 | Per Ton | 310.33 | NEEP Incremental Cost Recommendations 2017 - average of with and w/o louvered sides (https://neep.org/sites/default/files/resources/Incremental_Cost_Recommendations_Non_Lighting_050917.xlsx) | 263.036 | rate at $69.22/per labor hour, assume 3.8 hours work, reference: https://www.homewyse.com/costs/cost_of_room_air_conditioners.html | 329 | NEEP Incremental Cost Recommendations 2017 - average of with and w/o louvered sides (https://neep.org/sites/default/files/resources/Incremental_Cost_Recommendations_Non_Lighting_050917.xlsx) | 263.036 | rate at $69.22/per labor hour, assume 3.8 hours work, reference: https://www.homewyse.com/costs/cost_of_room_air_conditioners.html
Equipment | Energy Star Room AC | Energy Star Room AC, 1 Ton, 12 SEER | Code-Compliant Room AC, 1 Ton, 10.9 SEER | Residential | Turnover | Manufactured Home | FL Zone 2 | Per Unit | 66% | 1643.4055 | 1492.76 | 150.6455 | 9.167% | 9 | 0.093 | 0 | 18.67 | Per Ton | 310.33 | NEEP Incremental Cost Recommendations 2017 - average of with and w/o louvered sides (https://neep.org/sites/default/files/resources/Incremental_Cost_Recommendations_Non_Lighting_050917.xlsx) | 263.036 | rate at $69.22/per labor hour, assume 3.8 hours work, reference: https://www.homewyse.com/costs/cost_of_room_air_conditioners.html | 329 | NEEP Incremental Cost Recommendations 2017 - average of with and w/o louvered sides (https://neep.org/sites/default/files/resources/Incremental_Cost_Recommendations_Non_Lighting_050917.xlsx) | 263.036 | rate at $69.22/per labor hour, assume 3.8 hours work, reference: https://www.homewyse.com/costs/cost_of_room_air_conditioners.html
Equipment | Energy Star Room AC | Energy Star Room AC, 1 Ton, 12 SEER | Code-Compliant Room AC, 1 Ton, 10.9 SEER | Residential | New | Single Family | FL Zone 2 | Per Unit | 66% | 1643.4055 | 1492.76 | 150.6455 | 9.167% | 9 | 0.093 | 0 | 18.67 | Per Ton | 310.33 | NEEP Incremental Cost Recommendations 2017 - average of with and w/o louvered sides (https://neep.org/sites/default/files/resources/Incremental_Cost_Recommendations_Non_Lighting_050917.xlsx) | 263.036 | rate at $69.22/per labor hour, assume 3.8 hours work, reference: https://www.homewyse.com/costs/cost_of_room_air_conditioners.html | 329 | NEEP Incremental Cost Recommendations 2017 - average of with and w/o louvered sides (https://neep.org/sites/default/files/resources/Incremental_Cost_Recommendations_Non_Lighting_050917.xlsx) | 263.036 | rate at $69.22/per labor hour, assume 3.8 hours work, reference: https://www.homewyse.com/costs/cost_of_room_air_conditioners.html
Equipment | Energy Star Room AC | Energy Star Room AC, 1 Ton, 12 SEER | Code-Compliant Room AC, 1 Ton, 10.9 SEER | Residential | New | Multi-Family | FL Zone 2 | Per Unit | 66% | 1643.4055 | 1492.76 | 150.6455 | 9.167% | 9 | 0.093 | 0 | 18.67 | Per Ton | 310.33 | NEEP Incremental Cost Recommendations 2017 - average of with and w/o louvered sides (https://neep.org/sites/default/files/resources/Incremental_Cost_Recommendations_Non_Lighting_050917.xlsx) | 263.036 | rate at $69.22/per labor hour, assume 3.8 hours work, reference: https://www.homewyse.com/costs/cost_of_room_air_conditioners.html | 329 | NEEP Incremental Cost Recommendations 2017 - average of with and w/o louvered sides (https://neep.org/sites/default/files/resources/Incremental_Cost_Recommendations_Non_Lighting_050917.xlsx) | 263.036 | rate at $69.22/per labor hour, assume 3.8 hours work, reference: https://www.homewyse.com/costs/cost_of_room_air_conditioners.html
Equipment | Energy Star Room AC | Energy Star Room AC, 1 Ton, 12 SEER | Code-Compliant Room AC, 1 Ton, 10.9 SEER | Residential | New | Manufactured Home | FL Zone 2 | Per Unit | 66% | 1643.4055 | 1492.76 | 150.6455 | 9.167% | 9 | 0.093 | 0 | 18.67 | Per Ton | 310.33 | NEEP Incremental Cost Recommendations 2017 - average of with and w/o louvered sides (https://neep.org/sites/default/files/resources/Incremental_Cost_Recommendations_Non_Lighting_050917.xlsx) | 263.036 | rate at $69.22/per labor hour, assume 3.8 hours work, reference: https://www.homewyse.com/costs/cost_of_room_air_conditioners.html | 329 | NEEP Incremental Cost Recommendations 2017 - average of with and w/o louvered sides (https://neep.org/sites/default/files/resources/Incremental_Cost_Recommendations_Non_Lighting_050917.xlsx) | 263.036 | rate at $69.22/per labor hour, assume 3.8 hours work, reference: https://www.homewyse.com/costs/cost_of_room_air_conditioners.html
Equipment | Ground Source Heat Pump | Ground Source Heat Pump | Base AC, 14 SEER, Electric resistance heating, 3.41 HSPF | Residential | Turnover | Single Family | FL Zone 2 | Per Unit | 0% | 10321.9367 | 8253.8098 | 2068.1269 | 20.04% | 22 | 0.39241 | 1.2172 | 14639.526 | Per 3 Ton | 2121.3 | 14 SEER split system heat pump, rate at $707.1/ton, reference: https://www.theacoutlet.com/rp1536aj1na-rh1p3617stanja-3-ton-14-seer-rheem-ruud-heat-pump-system.html | 1259.184 | rate at $85.08/per labor hour, assume 14.8 hour work, reference: https://www.homewyse.com/costs/cost_of_heat_pump_systems.html | 4520.01 | rate at $1506.67/ton, reference: https://iwae.com/shop/3-ton-22-3-eer-2-stage-climatemaster-tranquility-22-geothermal-heat-pump-vertical-package-unit-ha16163.html | 13500 | https://www.remodelingcalculator.org/geothermal-heating-cooling-costs/
Equipment | Ground Source Heat Pump | Ground Source Heat Pump | Base AC, 14 SEER, Electric resistance heating, 3.41 HSPF | Residential | Turnover | Multi-Family | FL Zone 2 | Per Unit | 2.992% | 10321.9367 | 8253.8098 | 2068.1269 | 20.04% | 22 | 0.39241 | 1.2172 | 13839.956 | Per 2 Ton | 1414.2 | 14 SEER split system heat pump, rate at $707.1/ton, reference: https://www.theacoutlet.com/rp1536aj1na-rh1p3617stanja-3-ton-14-seer-rheem-ruud-heat-pump-system.html | 1259.184 | rate at $85.08/per labor hour, assume 14.8 hour work, reference: https://www.homewyse.com/costs/cost_of_heat_pump_systems.html | 3013.34 | rate at $1506.67/ton, reference: https://iwae.com/shop/3-ton-22-3-eer-2-stage-climatemaster-tranquility-22-geothermal-heat-pump-vertical-package-unit-ha16163.html | 13500 | https://www.remodelingcalculator.org/geothermal-heating-cooling-costs/
Equipment | Ground Source Heat Pump | Ground Source Heat Pump | Base AC, 14 SEER, Electric resistance heating, 3.41 HSPF | Residential | Turnover | Manufactured Home | FL Zone 2 | Per Unit | 2.995% | 10321.9367 | 8253.8098 | 2068.1269 | 20.04% | 22 | 0.39241 | 1.2172 | 14639.526 | Per 3 Ton | 2121.3 | 14 SEER split system heat pump, rate at $707.1/ton, reference: https://www.theacoutlet.com/rp1536aj1na-rh1p3617stanja-3-ton-14-seer-rheem-ruud-heat-pump-system.html | 1259.184 | rate at $85.08/per labor hour, assume 14.8 hour work, reference: https://www.homewyse.com/costs/cost_of_heat_pump_systems.html | 4520.01 | rate at $1506.67/ton, reference: https://iwae.com/shop/3-ton-22-3-eer-2-stage-climatemaster-tranquility-22-geothermal-heat-pump-vertical-package-unit-ha16163.html | 13500 | https://www.remodelingcalculator.org/geothermal-heating-cooling-costs/
Equipment | Ground Source Heat Pump | Ground Source Heat Pump | Base AC, 14 SEER, Electric resistance heating, 3.41 HSPF | Residential | New | Single Family | FL Zone 2 | Per Unit | 0% | 10321.9367 | 8253.8098 | 2068.1269 | 20.04% | 22 | 0.39241 | 1.2172 | 14639.526 | Per 3 Ton | 2121.3 | 14 SEER split system heat pump, rate at $707.1/ton, reference: https://www.theacoutlet.com/rp1536aj1na-rh1p3617stanja-3-ton-14-seer-rheem-ruud-heat-pump-system.html | 1259.184 | rate at $85.08/per labor hour, assume 14.8 hour work, reference: https://www.homewyse.com/costs/cost_of_heat_pump_systems.html | 4520.01 | rate at $1506.67/ton, reference: https://iwae.com/shop/3-ton-22-3-eer-2-stage-climatemaster-tranquility-22-geothermal-heat-pump-vertical-package-unit-ha16163.html | 13500 | https://www.remodelingcalculator.org/geothermal-heating-cooling-costs/
Equipment | Ground Source Heat Pump | Ground Source Heat Pump | Base AC, 14 SEER, Electric resistance heating, 3.41 HSPF | Residential | New | Multi-Family | FL Zone 2 | Per Unit | 2.992% | 10321.9367 | 8253.8098 | 2068.1269 | 20.04% | 22 | 0.39241 | 1.2172 | 13839.956 | Per 2 Ton | 1414.2 | 14 SEER split system heat pump, rate at $707.1/ton, reference: https://www.theacoutlet.com/rp1536aj1na-rh1p3617stanja-3-ton-14-seer-rheem-ruud-heat-pump-system.html | 1259.184 | rate at $85.08/per labor hour, assume 14.8 hour work, reference: https://www.homewyse.com/costs/cost_of_heat_pump_systems.html | 3013.34 | rate at $1506.67/ton, reference: https://iwae.com/shop/3-ton-22-3-eer-2-stage-climatemaster-tranquility-22-geothermal-heat-pump-vertical-package-unit-ha16163.html | 13500 | https://www.remodelingcalculator.org/geothermal-heating-cooling-costs/
Equipment | Ground Source Heat Pump | Ground Source Heat Pump | Base AC, 14 SEER, Electric resistance heating, 3.41 HSPF | Residential | New | Manufactured Home | FL Zone 2 | Per Unit | 2.995% | 10321.9367 | 8253.8098 | 2068.1269 | 20.04% | 22 | 0.39241 | 1.2172 | 14639.526 | Per 3 Ton | 2121.3 | 14 SEER split system heat pump, rate at $707.1/ton, reference: https://www.theacoutlet.com/rp1536aj1na-rh1p3617stanja-3-ton-14-seer-rheem-ruud-heat-pump-system.html | 1259.184 | rate at $85.08/per labor hour, assume 14.8 hour work, reference: https://www.homewyse.com/costs/cost_of_heat_pump_systems.html | 4520.01 | rate at $1506.67/ton, reference: https://iwae.com/shop/3-ton-22-3-eer-2-stage-climatemaster-tranquility-22-geothermal-heat-pump-vertical-package-unit-ha16163.html | 13500 | https://www.remodelingcalculator.org/geothermal-heating-cooling-costs/
Equipment | Variable Refrigerant Flow (VRF) HVAC Systems | Variable Refrigerant Flow (VRF) HVAC Systems | Code-Compliant ASHP, 1108.4 Tons, 1.54149246003495 SEER, 1.80883269691282 HSPF | Residential | Turnover | Single Family | FL Zone 2 | Per Unit | 0.5419% | 6617.19 | 4908.5998 | 1708.5902 | 25.82% | 13 | 0.093523 | 0.19093 | 3207.372 | Per 3 Ton | 2121.3 | 14 SEER split system heat pump, rate at $707.1/ton, reference: https://www.theacoutlet.com/rp1536aj1na-rh1p3617stanja-3-ton-14-seer-rheem-ruud-heat-pump-system.html | 1259.184 | rate at $85.08/per labor hour, assume 14.8 hour work, reference: https://www.homewyse.com/costs/cost_of_heat_pump_systems.html | 3805.74 | rate at $1268.58/ton, reference: https://www.nationalairwarehouse.com/3-ton-goodman-18-seer-r-410a-two-stage-variable-speed-vertical-heat-pump-split-system.html | 2782.116 | rate at $85.08/per labor hour, assume 24.7 hour work (major fit/position change) plus 8 hrs for removal of existing ducts, patching drywall, etc., reference: https://www.homewyse.com/costs/cost_of_heat_pump_systems.html
Equipment | Variable Refrigerant Flow (VRF) HVAC Systems | Variable Refrigerant Flow (VRF) HVAC Systems | Code-Compliant ASHP, 1108.4 Tons, 1.54149246003495 SEER, 1.80883269691282 HSPF | Residential | Turnover | Multi-Family | FL Zone 2 | Per Unit | 7.175% | 4303 | 3163.9398 | 1139.0602 | 26.47% | 13 | 0.062348 | 0.12728 | 2645.892 | Per 2 Ton | 1414.2 | 14 SEER split system heat pump, rate at $707.1/ton, reference: https://www.theacoutlet.com/rp1536aj1na-rh1p3617stanja-3-ton-14-seer-rheem-ruud-heat-pump-system.html | 1259.184 | rate at $85.08/per labor hour, assume 14.8 hour work, reference: https://www.homewyse.com/costs/cost_of_heat_pump_systems.html | 2537.16 | rate at $1268.58/ton, reference: https://www.nationalairwarehouse.com/3-ton-goodman-18-seer-r-410a-two-stage-variable-speed-vertical-heat-pump-split-system.html | 2782.116 | rate at $85.08/per labor hour, assume 24.7 hour work (major fit/position change) plus 8 hrs for removal of existing ducts, patching drywall, etc., reference: https://www.homewyse.com/costs/cost_of_heat_pump_systems.html
Equipment | Variable Refrigerant Flow (VRF) HVAC Systems | Variable Refrigerant Flow (VRF) HVAC Systems | Code-Compliant ASHP, 1108.4 Tons, 1.54149246003495 SEER, 1.80883269691282 HSPF | Residential | Turnover | Manufactured Home | FL Zone 2 | Per Unit | 7.175% | 6473 | 4764.4098 | 1708.5902 | 26.4% | 13 | 0.093523 | 0.19093 | 3207.372 | Per 3 Ton | 2121.3 | 14 SEER split system heat pump, rate at $707.1/ton, reference: https://www.theacoutlet.com/rp1536aj1na-rh1p3617stanja-3-ton-14-seer-rheem-ruud-heat-pump-system.html | 1259.184 | rate at $85.08/per labor hour, assume 14.8 hour work, reference: https://www.homewyse.com/costs/cost_of_heat_pump_systems.html | 3805.74 | rate at $1268.58/ton, reference: https://www.nationalairwarehouse.com/3-ton-goodman-18-seer-r-410a-two-stage-variable-speed-vertical-heat-pump-split-system.html | 2782.116 | rate at $85.08/per labor hour, assume 24.7 hour work (major fit/position change) plus 8 hrs for removal of existing ducts, patching drywall, etc., reference: https://www.homewyse.com/costs/cost_of_heat_pump_systems.html
Equipment | Variable Refrigerant Flow (VRF) HVAC Systems | Variable Refrigerant Flow (VRF) HVAC Systems | Code-Compliant ASHP, 1108.4 Tons, 1.54149246003495 SEER, 1.80883269691282 HSPF | Residential | New | Single Family | FL Zone 2 | Per Unit | 0.636% | 6617.19 | 4908.5998 | 1708.5902 | 25.82% | 13 | 0.093523 | 0.19093 | 2526.732 | Per 3 Ton | 2121.3 | 14 SEER split system heat pump, rate at $707.1/ton, reference: https://www.theacoutlet.com/rp1536aj1na-rh1p3617stanja-3-ton-14-seer-rheem-ruud-heat-pump-system.html | 1259.184 | rate at $85.08/per labor hour, assume 14.8 hour work, reference: https://www.homewyse.com/costs/cost_of_heat_pump_systems.html | 3805.74 | rate at $1268.58/ton, reference: https://www.nationalairwarehouse.com/3-ton-goodman-18-seer-r-410a-two-stage-variable-speed-vertical-heat-pump-split-system.html | 2101.476 | rate at $85.08/per labor hour, assume 24.7 hour work (major fit/position change), reference: https://www.homewyse.com/costs/cost_of_heat_pump_systems.html
Equipment | Variable Refrigerant Flow (VRF) HVAC Systems | Variable Refrigerant Flow (VRF) HVAC Systems | Code-Compliant ASHP, 1108.4 Tons, 1.54149246003495 SEER, 1.80883269691282 HSPF | Residential | New | Multi-Family | FL Zone 2 | Per Unit | 7.773% | 4303 | 3163.9398 | 1139.0602 | 26.47% | 13 | 0.062348 | 0.12728 | 1965.252 | Per 2 Ton | 1414.2 | 14 SEER split system heat pump, rate at $707.1/ton, reference: https://www.theacoutlet.com/rp1536aj1na-rh1p3617stanja-3-ton-14-seer-rheem-ruud-heat-pump-system.html | 1259.184 | rate at $85.08/per labor hour, assume 14.8 hour work, reference: https://www.homewyse.com/costs/cost_of_heat_pump_systems.html | 2537.16 | rate at $1268.58/ton, reference: https://www.nationalairwarehouse.com/3-ton-goodman-18-seer-r-410a-two-stage-variable-speed-vertical-heat-pump-split-system.html | 2101.476 | rate at $85.08/per labor hour, assume 24.7 hour work (major fit/position change), reference: https://www.homewyse.com/costs/cost_of_heat_pump_systems.html
Equipment | Variable Refrigerant Flow (VRF) HVAC Systems | Variable Refrigerant Flow (VRF) HVAC Systems | Code-Compliant ASHP, 1108.4 Tons, 1.54149246003495 SEER, 1.80883269691282 HSPF | Residential | New | Manufactured Home | FL Zone 2 | Per Unit | 7.773% | 6473 | 4764.4098 | 1708.5902 | 26.4% | 13 | 0.093523 | 0.19093 | 2526.732 | Per 3 Ton | 2121.3 | 14 SEER split system heat pump, rate at $707.1/ton, reference: https://www.theacoutlet.com/rp1536aj1na-rh1p3617stanja-3-ton-14-seer-rheem-ruud-heat-pump-system.html | 1259.184 | rate at $85.08/per labor hour, assume 14.8 hour work, reference: https://www.homewyse.com/costs/cost_of_heat_pump_systems.html | 3805.74 | rate at $1268.58/ton, reference: https://www.nationalairwarehouse.com/3-ton-goodman-18-seer-r-410a-two-stage-variable-speed-vertical-heat-pump-split-system.html | 2101.476 | rate at $85.08/per labor hour, assume 24.7 hour work (major fit/position change), reference: https://www.homewyse.com/costs/cost_of_heat_pump_systems.html
Equipment | CFL - 15W Flood (Exterior) | 15W CFL | EISA-2020 compliant baseline lamp (65W flood) | Residential | Turnover | Single Family | FL Zone 2 | Per Lamp | 0% | 61.685 | 14.235 | 47.45 | 76.92% | 7.8 | 0 | 0 | 3.92 | Per Unit | 1.85 | https://www.homedepot.com/p/Philips-65-Watt-Incandescent-BR30-Flood-Light-Bulb-12-Pack-per-Case-248872/100560688 | 0 | No Labor Cost | 5.77 | https://www.1000bulbs.com/product/1644/FC15-FER3015W27.html | 0 | No Labor Cost
Equipment | CFL - 15W Flood (Exterior) | 15W CFL | EISA-2020 compliant baseline lamp (65W flood) | Residential | Turnover | Multi-Family | FL Zone 2 | Per Lamp | 0% | 61.685 | 14.235 | 47.45 | 76.92% | 7.8 | 0 | 0 | 3.92 | Per Unit | 1.85 | https://www.homedepot.com/p/Philips-65-Watt-Incandescent-BR30-Flood-Light-Bulb-12-Pack-per-Case-248872/100560688 | 0 | No Labor Cost | 5.77 | https://www.1000bulbs.com/product/1644/FC15-FER3015W27.html | 0 | No Labor Cost
Equipment | CFL - 15W Flood (Exterior) | 15W CFL | EISA-2020 compliant baseline lamp (65W flood) | Residential | Turnover | Manufactured Home | FL Zone 2 | Per Lamp | 0% | 61.685 | 14.235 | 47.45 | 76.92% | 7.8 | 0 | 0 | 3.92 | Per Unit | 1.85 | https://www.homedepot.com/p/Philips-65-Watt-Incandescent-BR30-Flood-Light-Bulb-12-Pack-per-Case-248872/100560688 | 0 | No Labor Cost | 5.77 | https://www.1000bulbs.com/product/1644/FC15-FER3015W27.html | 0 | No Labor Cost
Equipment | CFL - 15W Flood (Exterior) | 15W CFL | EISA-2020 compliant baseline lamp (65W flood) | Residential | New | Single Family | FL Zone 2 | Per Lamp | 0% | 61.685 | 14.235 | 47.45 | 76.92% | 7.8 | 0 | 0 | 3.92 | Per Unit | 1.85 | https://www.homedepot.com/p/Philips-65-Watt-Incandescent-BR30-Flood-Light-Bulb-12-Pack-per-Case-248872/100560688 | 0 | No Labor Cost | 5.77 | https://www.1000bulbs.com/product/1644/FC15-FER3015W27.html | 0 | No Labor Cost
Equipment | CFL - 15W Flood (Exterior) | 15W CFL | EISA-2020 compliant baseline lamp (65W flood) | Residential | New | Multi-Family | FL Zone 2 | Per Lamp | 0% | 61.685 | 14.235 | 47.45 | 76.92% | 7.8 | 0 | 0 | 3.92 | Per Unit | 1.85 | https://www.homedepot.com/p/Philips-65-Watt-Incandescent-BR30-Flood-Light-Bulb-12-Pack-per-Case-248872/100560688 | 0 | No Labor Cost | 5.77 | https://www.1000bulbs.com/product/1644/FC15-FER3015W27.html | 0 | No Labor Cost
Equipment | CFL - 15W Flood (Exterior) | 15W CFL | EISA-2020 compliant baseline lamp (65W flood) | Residential | New | Manufactured Home | FL Zone 2 | Per Lamp | 0% | 61.685 | 14.235 | 47.45 | 76.92% | 7.8 | 0 | 0 | 3.92 | Per Unit | 1.85 | https://www.homedepot.com/p/Philips-65-Watt-Incandescent-BR30-Flood-Light-Bulb-12-Pack-per-Case-248872/100560688 | 0 | No Labor Cost | 5.77 | https://www.1000bulbs.com/product/1644/FC15-FER3015W27.html | 0 | No Labor Cost
Equipment | CFL - 15W Flood | 15W CFL | EISA-2020 compliant baseline lamp (65W flood) | Residential | Turnover | Single Family | FL Zone 2 | Per Lamp | 0% | 20.6294 | 15.8688 | 4.7606 | 23.08% | 7.8 | 0.00041875 | 0.00043966 | 3.92 | Per Unit | 1.85 | https://www.homedepot.com/p/Philips-65-Watt-Incandescent-BR30-Flood-Light-Bulb-12-Pack-per-Case-248872/100560688 | 0 | No Labor Cost | 5.77 | https://www.1000bulbs.com/product/1644/FC15-FER3015W27.html | 0 | No Labor Cost
Equipment | CFL - 15W Flood | 15W CFL | EISA-2020 compliant baseline lamp (65W flood) | Residential | Turnover | Multi-Family | FL Zone 2 | Per Lamp | 0% | 20.6294 | 15.8688 | 4.7606 | 23.08% | 7.8 | 0.00041875 | 0.00043966 | 3.92 | Per Unit | 1.85 | https://www.homedepot.com/p/Philips-65-Watt-Incandescent-BR30-Flood-Light-Bulb-12-Pack-per-Case-248872/100560688 | 0 | No Labor Cost | 5.77 | https://www.1000bulbs.com/product/1644/FC15-FER3015W27.html | 0 | No Labor Cost
Equipment | CFL - 15W Flood | 15W CFL | EISA-2020 compliant baseline lamp (65W flood) | Residential | Turnover | Manufactured Home | FL Zone 2 | Per Lamp | 0% | 20.6294 | 15.8688 | 4.7606 | 23.08% | 7.8 | 0.00041875 | 0.00043966 | 3.92 | Per Unit | 1.85 | https://www.homedepot.com/p/Philips-65-Watt-Incandescent-BR30-Flood-Light-Bulb-12-Pack-per-Case-248872/100560688 | 0 | No Labor Cost | 5.77 | https://www.1000bulbs.com/product/1644/FC15-FER3015W27.html | 0 | No Labor Cost
Equipment | CFL - 15W Flood | 15W CFL | EISA-2020 compliant baseline lamp (65W flood) | Residential | New | Single Family | FL Zone 2 | Per Lamp | 0% | 20.6294 | 15.8688 | 4.7606 | 23.08% | 7.8 | 0.00041875 | 0.00043966 | 3.92 | Per Unit | 1.85 | https://www.homedepot.com/p/Philips-65-Watt-Incandescent-BR30-Flood-Light-Bulb-12-Pack-per-Case-248872/100560688 | 0 | No Labor Cost | 5.77 | https://www.1000bulbs.com/product/1644/FC15-FER3015W27.html | 0 | No Labor Cost
Equipment | CFL - 15W Flood | 15W CFL | EISA-2020 compliant baseline lamp (65W flood) | Residential | New | Multi-Family | FL Zone 2 | Per Lamp | 0% | 20.6294 | 15.8688 | 4.7606 | 23.08% | 7.8 | 0.00041875 | 0.00043966 | 3.92 | Per Unit | 1.85 | https://www.homedepot.com/p/Philips-65-Watt-Incandescent-BR30-Flood-Light-Bulb-12-Pack-per-Case-248872/100560688 | 0 | No Labor Cost | 5.77 | https://www.1000bulbs.com/product/1644/FC15-FER3015W27.html | 0 | No Labor Cost
Equipment | CFL - 15W Flood | 15W CFL | EISA-2020 compliant baseline lamp (65W flood) | Residential | New | Manufactured Home | FL Zone 2 | Per Lamp | 0% | 20.6294 | 15.8688 | 4.7606 | 23.08% | 7.8 | 0.00041875 | 0.00043966 | 3.92 | Per Unit | 1.85 | https://www.homedepot.com/p/Philips-65-Watt-Incandescent-BR30-Flood-Light-Bulb-12-Pack-per-Case-248872/100560688 | 0 | No Labor Cost | 5.77 | https://www.1000bulbs.com/product/1644/FC15-FER3015W27.html | 0 | No Labor Cost
Equipment | CFL-13W | 13W CFL | EISA-2020 compliant baseline lamp (60W equivalent) | Residential | Turnover | Single Family | FL Zone 2 | Per Lamp | 0% | 19.0425 | 13.7529 | 5.2896 | 27.78% | 7.8 | 0.00046528 | 0.00048851 | 1.32 | Per Unit | 1.17 | https://www.homedepot.com/p/EcoSmart-60-Watt-Equivalent-A19-Dimmable-Eco-Incandescent-Light-Bulb-Soft-White-4-Pack-52602/204848841 | 0 | No Labor Cost | 2.49 | https://www.homedepot.com/p/Philips-60-Watt-Equivalent-Spiral-A-Line-CFL-Light-Bulb-Soft-White-2700K-4-Pack-434373/202826746 | 0 | No Labor Cost
Equipment | CFL-13W | 13W CFL | EISA-2020 compliant baseline lamp (60W equivalent) | Residential | Turnover | Multi-Family | FL Zone 2 | Per Lamp | 0% | 19.0425 | 13.7529 | 5.2896 | 27.78% | 7.8 | 0.00046528 | 0.00048851 | 1.32 | Per Unit | 1.17 | https://www.homedepot.com/p/EcoSmart-60-Watt-Equivalent-A19-Dimmable-Eco-Incandescent-Light-Bulb-Soft-White-4-Pack-52602/204848841 | 0 | No Labor Cost | 2.49 | https://www.homedepot.com/p/Philips-60-Watt-Equivalent-Spiral-A-Line-CFL-Light-Bulb-Soft-White-2700K-4-Pack-434373/202826746 | 0 | No Labor Cost
Equipment | CFL-13W | 13W CFL | EISA-2020 compliant baseline lamp (60W equivalent) | Residential | Turnover | Manufactured Home | FL Zone 2 | Per Lamp | 0% | 19.0425 | 13.7529 | 5.2896 | 27.78% | 7.8 | 0.00046528 | 0.00048851 | 1.32 | Per Unit | 1.17 | https://www.homedepot.com/p/EcoSmart-60-Watt-Equivalent-A19-Dimmable-Eco-Incandescent-Light-Bulb-Soft-White-4-Pack-52602/204848841 | 0 | No Labor Cost | 2.49 | https://www.homedepot.com/p/Philips-60-Watt-Equivalent-Spiral-A-Line-CFL-Light-Bulb-Soft-White-2700K-4-Pack-434373/202826746 | 0 | No Labor Cost
Equipment | CFL-13W | 13W CFL | EISA-2020 compliant baseline lamp (60W equivalent) | Residential | New | Single Family | FL Zone 2 | Per Lamp | 0% | 19.0425 | 13.7529 | 5.2896 | 27.78% | 7.8 | 0.00046528 | 0.00048851 | 1.32 | Per Unit | 1.17 | https://www.homedepot.com/p/EcoSmart-60-Watt-Equivalent-A19-Dimmable-Eco-Incandescent-Light-Bulb-Soft-White-4-Pack-52602/204848841 | 0 | No Labor Cost | 2.49 | https://www.homedepot.com/p/Philips-60-Watt-Equivalent-Spiral-A-Line-CFL-Light-Bulb-Soft-White-2700K-4-Pack-434373/202826746 | 0 | No Labor Cost
Equipment | CFL-13W | 13W CFL | EISA-2020 compliant baseline lamp (60W equivalent) | Residential | New | Multi-Family | FL Zone 2 | Per Lamp | 0% | 19.0425 | 13.7529 | 5.2896 | 27.78% | 7.8 | 0.00046528 | 0.00048851 | 1.32 | Per Unit | 1.17 | https://www.homedepot.com/p/EcoSmart-60-Watt-Equivalent-A19-Dimmable-Eco-Incandescent-Light-Bulb-Soft-White-4-Pack-52602/204848841 | 0 | No Labor Cost | 2.49 | https://www.homedepot.com/p/Philips-60-Watt-Equivalent-Spiral-A-Line-CFL-Light-Bulb-Soft-White-2700K-4-Pack-434373/202826746 | 0 | No Labor Cost
Equipment | CFL-13W | 13W CFL | EISA-2020 compliant baseline lamp (60W equivalent) | Residential | New | Manufactured Home | FL Zone 2 | Per Lamp | 0% | 19.0425 | 13.7529 | 5.2896 | 27.78% | 7.8 | 0.00046528 | 0.00048851 | 1.32 | Per Unit | 1.17 | https://www.homedepot.com/p/EcoSmart-60-Watt-Equivalent-A19-Dimmable-Eco-Incandescent-Light-Bulb-Soft-White-4-Pack-52602/204848841 | 0 | No Labor Cost | 2.49 | https://www.homedepot.com/p/Philips-60-Watt-Equivalent-Spiral-A-Line-CFL-Light-Bulb-Soft-White-2700K-4-Pack-434373/202826746 | 0 | No Labor Cost
Equipment | CFL-23W | 23W CFL | EISA-2020 compliant baseline lamp (100W equivalent) | Residential | Turnover | Single Family | FL Zone 2 | Per Lamp | 0% | 31.7375 | 24.3321 | 7.4054 | 23.33% | 7.8 | 0.00065139 | 0.00068392 | 0.85 | Per Unit | 1.49 | https://www.homedepot.com/p/EcoSmart-100-Watt-Equivalent-A19-Halogen-Light-Bulb-4-Pack-324442/302639927 | 0 | No Labor Cost | 2.34 | https://www.homedepot.com/p/Philips-100W-Equivalent-Soft-White-2700K-T2-Spiral-CFL-Light-Bulb-4-Pack-434738/202827179 | 0 | No Labor Cost
Equipment | CFL-23W | 23W CFL | EISA-2020 compliant baseline lamp (100W equivalent) | Residential | Turnover | Multi-Family | FL Zone 2 | Per Lamp | 0% | 31.7375 | 24.3321 | 7.4054 | 23.33% | 7.8 | 0.00065139 | 0.00068392 | 0.85 | Per Unit | 1.49 | https://www.homedepot.com/p/EcoSmart-100-Watt-Equivalent-A19-Halogen-Light-Bulb-4-Pack-324442/302639927 | 0 | No Labor Cost | 2.34 | https://www.homedepot.com/p/Philips-100W-Equivalent-Soft-White-2700K-T2-Spiral-CFL-Light-Bulb-4-Pack-434738/202827179 | 0 | No Labor Cost
Equipment | CFL-23W | 23W CFL | EISA-2020 compliant baseline lamp (100W equivalent) | Residential | Turnover | Manufactured Home | FL Zone 2 | Per Lamp | 0% | 31.7375 | 24.3321 | 7.4054 | 23.33% | 7.8 | 0.00065139 | 0.00068392 | 0.85 | Per Unit | 1.49 | https://www.homedepot.com/p/EcoSmart-100-Watt-Equivalent-A19-Halogen-Light-Bulb-4-Pack-324442/302639927 | 0 | No Labor Cost | 2.34 | https://www.homedepot.com/p/Philips-100W-Equivalent-Soft-White-2700K-T2-Spiral-CFL-Light-Bulb-4-Pack-434738/202827179 | 0 | No Labor Cost
Equipment | CFL-23W | 23W CFL | EISA-2020 compliant baseline lamp (100W equivalent) | Residential | New | Single Family | FL Zone 2 | Per Lamp | 0% | 31.7375 | 24.3321 | 7.4054 | 23.33% | 7.8 | 0.00065139 | 0.00068392 | 0.85 | Per Unit | 1.49 | https://www.homedepot.com/p/EcoSmart-100-Watt-Equivalent-A19-Halogen-Light-Bulb-4-Pack-324442/302639927 | 0 | No Labor Cost | 2.34 | https://www.homedepot.com/p/Philips-100W-Equivalent-Soft-White-2700K-T2-Spiral-CFL-Light-Bulb-4-Pack-434738/202827179 | 0 | No Labor Cost
Equipment | CFL-23W | 23W CFL | EISA-2020 compliant baseline lamp (100W equivalent) | Residential | New | Multi-Family | FL Zone 2 | Per Lamp | 0% | 31.7375 | 24.3321 | 7.4054 | 23.33% | 7.8 | 0.00065139 | 0.00068392 | 0.85 | Per Unit | 1.49 | https://www.homedepot.com/p/EcoSmart-100-Watt-Equivalent-A19-Halogen-Light-Bulb-4-Pack-324442/302639927 | 0 | No Labor Cost | 2.34 | https://www.homedepot.com/p/Philips-100W-Equivalent-Soft-White-2700K-T2-Spiral-CFL-Light-Bulb-4-Pack-434738/202827179 | 0 | No Labor Cost
Equipment | CFL-23W | 23W CFL | EISA-2020 compliant baseline lamp (100W equivalent) | Residential | New | Manufactured Home | FL Zone 2 | Per Lamp | 0% | 31.7375 | 24.3321 | 7.4054 | 23.33% | 7.8 | 0.00065139 | 0.00068392 | 0.85 | Per Unit | 1.49 | https://www.homedepot.com/p/EcoSmart-100-Watt-Equivalent-A19-Halogen-Light-Bulb-4-Pack-324442/302639927 | 0 | No Labor Cost | 2.34 | https://www.homedepot.com/p/Philips-100W-Equivalent-Soft-White-2700K-T2-Spiral-CFL-Light-Bulb-4-Pack-434738/202827179 | 0 | No Labor Cost
Equipment | LED - 14W | 14W LED | EISA-2020 compliant baseline lamp (100W equivalent) | Residential | Turnover | Single Family | FL Zone 2 | Per Lamp | 50% | 31.7375 | 14.8108 | 16.9267 | 53.33% | 10 | 0.0014889 | 0.0015632 | 1.88 | Per Unit | 1.49 | https://www.homedepot.com/p/EcoSmart-100-Watt-Equivalent-A19-Halogen-Light-Bulb-4-Pack-324442/302639927 | 0 | No Labor Cost | 3.37 | https://www.homedepot.com/p/EcoSmart-100-Watt-Equivalent-A19-Non-Dimmable-LED-Light-Bulb-Daylight-4-Pack-A7A19A100WUL03/303574633 | 0 | No Labor Cost
Equipment | LED - 14W | 14W LED | EISA-2020 compliant baseline lamp (100W equivalent) | Residential | Turnover | Multi-Family | FL Zone 2 | Per Lamp | 50% | 31.7375 | 14.8108 | 16.9267 | 53.33% | 10 | 0.0014889 | 0.0015632 | 1.88 | Per Unit | 1.49 | https://www.homedepot.com/p/EcoSmart-100-Watt-Equivalent-A19-Halogen-Light-Bulb-4-Pack-324442/302639927 | 0 | No Labor Cost | 3.37 | https://www.homedepot.com/p/EcoSmart-100-Watt-Equivalent-A19-Non-Dimmable-LED-Light-Bulb-Daylight-4-Pack-A7A19A100WUL03/303574633 | 0 | No Labor Cost
Equipment | LED - 14W | 14W LED | EISA-2020 compliant baseline lamp (100W equivalent) | Residential | Turnover | Manufactured Home | FL Zone 2 | Per Lamp | 50% | 31.7375 | 14.8108 | 16.9267 | 53.33% | 10 | 0.0014889 | 0.0015632 | 1.88 | Per Unit | 1.49 | https://www.homedepot.com/p/EcoSmart-100-Watt-Equivalent-A19-Halogen-Light-Bulb-4-Pack-324442/302639927 | 0 | No Labor Cost | 3.37 | https://www.homedepot.com/p/EcoSmart-100-Watt-Equivalent-A19-Non-Dimmable-LED-Light-Bulb-Daylight-4-Pack-A7A19A100WUL03/303574633 | 0 | No Labor Cost
Equipment | LED - 14W | 14W LED | EISA-2020 compliant baseline lamp (100W equivalent) | Residential | New | Single Family | FL Zone 2 | Per Lamp | 50% | 31.7375 | 14.8108 | 16.9267 | 53.33% | 10 | 0.0014889 | 0.0015632 | 1.88 | Per Unit | 1.49 | https://www.homedepot.com/p/EcoSmart-100-Watt-Equivalent-A19-Halogen-Light-Bulb-4-Pack-324442/302639927 | 0 | No Labor Cost | 3.37 | https://www.homedepot.com/p/EcoSmart-100-Watt-Equivalent-A19-Non-Dimmable-LED-Light-Bulb-Daylight-4-Pack-A7A19A100WUL03/303574633 | 0 | No Labor Cost
Equipment | LED - 14W | 14W LED | EISA-2020 compliant baseline lamp (100W equivalent) | Residential | New | Multi-Family | FL Zone 2 | Per Lamp | 50% | 31.7375 | 14.8108 | 16.9267 | 53.33% | 10 | 0.0014889 | 0.0015632 | 1.88 | Per Unit | 1.49 | https://www.homedepot.com/p/EcoSmart-100-Watt-Equivalent-A19-Halogen-Light-Bulb-4-Pack-324442/302639927 | 0 | No Labor Cost | 3.37 | https://www.homedepot.com/p/EcoSmart-100-Watt-Equivalent-A19-Non-Dimmable-LED-Light-Bulb-Daylight-4-Pack-A7A19A100WUL03/303574633 | 0 | No Labor Cost
Equipment | LED - 14W | 14W LED | EISA-2020 compliant baseline lamp (100W equivalent) | Residential | New | Manufactured Home | FL Zone 2 | Per Lamp | 50% | 31.7375 | 14.8108 | 16.9267 | 53.33% | 10 | 0.0014889 | 0.0015632 | 1.88 | Per Unit | 1.49 | https://www.homedepot.com/p/EcoSmart-100-Watt-Equivalent-A19-Halogen-Light-Bulb-4-Pack-324442/302639927 | 0 | No Labor Cost | 3.37 | https://www.homedepot.com/p/EcoSmart-100-Watt-Equivalent-A19-Non-Dimmable-LED-Light-Bulb-Daylight-4-Pack-A7A19A100WUL03/303574633 | 0 | No Labor Cost
Equipment | LED - 9W Flood (Exterior) | ENERGY STAR Qualified 9W Screw-In LED | EISA Compliant Halogen Lamp | Residential | Turnover | Single Family | FL Zone 2 | Per Lamp | 22% | 61.685 | 8.541 | 53.144 | 86.15% | 10 | 0 | 0 | 3.14 | Per Unit | 1.85 | https://www.homedepot.com/p/Philips-65-Watt-Incandescent-BR30-Flood-Light-Bulb-12-Pack-per-Case-248872/100560688 | 0 | No Labor Cost | 4.99 | https://www.homedepot.com/p/Cree-65W-Equivalent-Soft-White-2700K-BR30-Dimmable-Exceptional-Light-Quality-LED-Light-Bulb-2-Pack-TBR30-06527FLFH25-12DE26-1-12/304006396 | 0 | No Labor Cost
Equipment | LED - 9W Flood (Exterior) | ENERGY STAR Qualified 9W Screw-In LED | EISA Compliant Halogen Lamp | Residential | Turnover | Multi-Family | FL Zone 2 | Per Lamp | 22% | 61.685 | 8.541 | 53.144 | 86.15% | 10 | 0 | 0 | 3.14 | Per Unit | 1.85 | https://www.homedepot.com/p/Philips-65-Watt-Incandescent-BR30-Flood-Light-Bulb-12-Pack-per-Case-248872/100560688 | 0 | No Labor Cost | 4.99 | https://www.homedepot.com/p/Cree-65W-Equivalent-Soft-White-2700K-BR30-Dimmable-Exceptional-Light-Quality-LED-Light-Bulb-2-Pack-TBR30-06527FLFH25-12DE26-1-12/304006396 | 0 | No Labor Cost
Equipment | LED - 9W Flood (Exterior) | ENERGY STAR Qualified 9W Screw-In LED | EISA Compliant Halogen Lamp | Residential | Turnover | Manufactured Home | FL Zone 2 | Per Lamp | 22% | 61.685 | 8.541 | 53.144 | 86.15% | 10 | 0 | 0 | 3.14 | Per Unit | 1.85 | https://www.homedepot.com/p/Philips-65-Watt-Incandescent-BR30-Flood-Light-Bulb-12-Pack-per-Case-248872/100560688 | 0 | No Labor Cost | 4.99 | https://www.homedepot.com/p/Cree-65W-Equivalent-Soft-White-2700K-BR30-Dimmable-Exceptional-Light-Quality-LED-Light-Bulb-2-Pack-TBR30-06527FLFH25-12DE26-1-12/304006396 | 0 | No Labor Cost
Equipment | LED - 9W Flood (Exterior) | ENERGY STAR Qualified 9W Screw-In LED | EISA Compliant Halogen Lamp | Residential | New | Single Family | FL Zone 2 | Per Lamp | 22% | 61.685 | 8.541 | 53.144 | 86.15% | 10 | 0 | 0 | 3.14 | Per Unit | 1.85 | https://www.homedepot.com/p/Philips-65-Watt-Incandescent-BR30-Flood-Light-Bulb-12-Pack-per-Case-248872/100560688 | 0 | No Labor Cost | 4.99 | https://www.homedepot.com/p/Cree-65W-Equivalent-Soft-White-2700K-BR30-Dimmable-Exceptional-Light-Quality-LED-Light-Bulb-2-Pack-TBR30-06527FLFH25-12DE26-1-12/304006396 | 0 | No Labor Cost
Equipment | LED - 9W Flood (Exterior) | ENERGY STAR Qualified 9W Screw-In LED | EISA Compliant Halogen Lamp | Residential | New | Multi-Family | FL Zone 2 | Per Lamp | 22% | 61.685 | 8.541 | 53.144 | 86.15% | 10 | 0 | 0 | 3.14 | Per Unit | 1.85 | https://www.homedepot.com/p/Philips-65-Watt-Incandescent-BR30-Flood-Light-Bulb-12-Pack-per-Case-248872/100560688 | 0 | No Labor Cost | 4.99 | https://www.homedepot.com/p/Cree-65W-Equivalent-Soft-White-2700K-BR30-Dimmable-Exceptional-Light-Quality-LED-Light-Bulb-2-Pack-TBR30-06527FLFH25-12DE26-1-12/304006396 | 0 | No Labor Cost
Equipment | LED - 9W Flood (Exterior) | ENERGY STAR Qualified 9W Screw-In LED | EISA Compliant Halogen Lamp | Residential | New | Manufactured Home | FL Zone 2 | Per Lamp | 22% | 61.685 | 8.541 | 53.144 | 86.15% | 10 | 0 | 0 | 3.14 | Per Unit | 1.85 | https://www.homedepot.com/p/Philips-65-Watt-Incandescent-BR30-Flood-Light-Bulb-12-Pack-per-Case-248872/100560688 | 0 | No Labor Cost | 4.99 | https://www.homedepot.com/p/Cree-65W-Equivalent-Soft-White-2700K-BR30-Dimmable-Exceptional-Light-Quality-LED-Light-Bulb-2-Pack-TBR30-06527FLFH25-12DE26-1-12/304006396 | 0 | No Labor Cost
Equipment | LED - 9W Flood | ENERGY STAR Qualified 9W Screw-In LED | EISA Compliant Halogen Lamp | Residential | Turnover | Single Family | FL Zone 2 | Per Lamp | 50% | 20.6294 | 9.5213 | 11.1081 | 53.85% | 10 | 0.00097708 | 0.0010259 | 3.14 | Per Unit | 1.85 | https://www.homedepot.com/p/Philips-65-Watt-Incandescent-BR30-Flood-Light-Bulb-12-Pack-per-Case-248872/100560688 | 0 | No Labor Cost | 4.99 | https://www.homedepot.com/p/Cree-65W-Equivalent-Soft-White-2700K-BR30-Dimmable-Exceptional-Light-Quality-LED-Light-Bulb-2-Pack-TBR30-06527FLFH25-12DE26-1-12/304006396 | 0 | No Labor Cost
Equipment | LED - 9W Flood | ENERGY STAR Qualified 9W Screw-In LED | EISA Compliant Halogen Lamp | Residential | Turnover | Multi-Family | FL Zone 2 | Per Lamp | 50% | 20.6294 | 9.5213 | 11.1081 | 53.85% | 10 | 0.00097708 | 0.0010259 | 3.14 | Per Unit | 1.85 | https://www.homedepot.com/p/Philips-65-Watt-Incandescent-BR30-Flood-Light-Bulb-12-Pack-per-Case-248872/100560688 | 0 | No Labor Cost | 4.99 | https://www.homedepot.com/p/Cree-65W-Equivalent-Soft-White-2700K-BR30-Dimmable-Exceptional-Light-Quality-LED-Light-Bulb-2-Pack-TBR30-06527FLFH25-12DE26-1-12/304006396 | 0 | No Labor Cost
Equipment | LED - 9W Flood | ENERGY STAR Qualified 9W Screw-In LED | EISA Compliant Halogen Lamp | Residential | Turnover | Manufactured Home | FL Zone 2 | Per Lamp | 50% | 20.6294 | 9.5213 | 11.1081 | 53.85% | 10 | 0.00097708 | 0.0010259 | 3.14 | Per Unit | 1.85 | https://www.homedepot.com/p/Philips-65-Watt-Incandescent-BR30-Flood-Light-Bulb-12-Pack-per-Case-248872/100560688 | 0 | No Labor Cost | 4.99 | https://www.homedepot.com/p/Cree-65W-Equivalent-Soft-White-2700K-BR30-Dimmable-Exceptional-Light-Quality-LED-Light-Bulb-2-Pack-TBR30-06527FLFH25-12DE26-1-12/304006396 | 0 | No Labor Cost
Equipment | LED - 9W Flood | ENERGY STAR Qualified 9W Screw-In LED | EISA Compliant Halogen Lamp | Residential | New | Single Family | FL Zone 2 | Per Lamp | 50% | 20.6294 | 9.5213 | 11.1081 | 53.85% | 10 | 0.00097708 | 0.0010259 | 3.14 | Per Unit | 1.85 | https://www.homedepot.com/p/Philips-65-Watt-Incandescent-BR30-Flood-Light-Bulb-12-Pack-per-Case-248872/100560688 | 0 | No Labor Cost | 4.99 | https://www.homedepot.com/p/Cree-65W-Equivalent-Soft-White-2700K-BR30-Dimmable-Exceptional-Light-Quality-LED-Light-Bulb-2-Pack-TBR30-06527FLFH25-12DE26-1-12/304006396 | 0 | No Labor Cost
Equipment | LED - 9W Flood | ENERGY STAR Qualified 9W Screw-In LED | EISA Compliant Halogen Lamp | Residential | New | Multi-Family | FL Zone 2 | Per Lamp | 50% | 20.6294 | 9.5213 | 11.1081 | 53.85% | 10 | 0.00097708 | 0.0010259 | 3.14 | Per Unit | 1.85 | https://www.homedepot.com/p/Philips-65-Watt-Incandescent-BR30-Flood-Light-Bulb-12-Pack-per-Case-248872/100560688 | 0 | No Labor Cost | 4.99 | https://www.homedepot.com/p/Cree-65W-Equivalent-Soft-White-2700K-BR30-Dimmable-Exceptional-Light-Quality-LED-Light-Bulb-2-Pack-TBR30-06527FLFH25-12DE26-1-12/304006396 | 0 | No Labor Cost
Equipment | LED - 9W Flood | ENERGY STAR Qualified 9W Screw-In LED | EISA Compliant Halogen Lamp | Residential | New | Manufactured Home | FL Zone 2 | Per Lamp | 50% | 20.6294 | 9.5213 | 11.1081 | 53.85% | 10 | 0.00097708 | 0.0010259 | 3.14 | Per Unit | 1.85 | https://www.homedepot.com/p/Philips-65-Watt-Incandescent-BR30-Flood-Light-Bulb-12-Pack-per-Case-248872/100560688 | 0 | No Labor Cost | 4.99 | https://www.homedepot.com/p/Cree-65W-Equivalent-Soft-White-2700K-BR30-Dimmable-Exceptional-Light-Quality-LED-Light-Bulb-2-Pack-TBR30-06527FLFH25-12DE26-1-12/304006396 | 0 | No Labor Cost
Equipment | LED - 9W | 9W LED | EISA-2020 compliant baseline lamp (60W equivalent) | Residential | Turnover | Single Family | FL Zone 2 | Per Lamp | 50% | 19.0425 | 9.5213 | 9.5213 | 50% | 10 | 0.0008375 | 0.00087932 | 1.2 | Per Unit | 1.17 | https://www.homedepot.com/p/EcoSmart-60-Watt-Equivalent-A19-Dimmable-Eco-Incandescent-Light-Bulb-Soft-White-4-Pack-52602/204848841 | 0 | No Labor Cost | 2.37 | https://www.homedepot.com/p/EcoSmart-60-Watt-Equivalent-A19-Dimmable-Energy-Star-LED-Light-Bulb-Soft-White-4-Pack-B7A19A60WESD14/303574540 | 0 | No Labor Cost
Equipment | LED - 9W | 9W LED | EISA-2020 compliant baseline lamp (60W equivalent) | Residential | Turnover | Multi-Family | FL Zone 2 | Per Lamp | 50% | 19.0425 | 9.5213 | 9.5213 | 50% | 10 | 0.0008375 | 0.00087932 | 1.2 | Per Unit | 1.17 | https://www.homedepot.com/p/EcoSmart-60-Watt-Equivalent-A19-Dimmable-Eco-Incandescent-Light-Bulb-Soft-White-4-Pack-52602/204848841 | 0 | No Labor Cost | 2.37 | https://www.homedepot.com/p/EcoSmart-60-Watt-Equivalent-A19-Dimmable-Energy-Star-LED-Light-Bulb-Soft-White-4-Pack-B7A19A60WESD14/303574540 | 0 | No Labor Cost
Equipment | LED - 9W | 9W LED | EISA-2020 compliant baseline lamp (60W equivalent) | Residential | Turnover | Manufactured Home | FL Zone 2 | Per Lamp | 50% | 19.0425 | 9.5213 | 9.5213 | 50% | 10 | 0.0008375 | 0.00087932 | 1.2 | Per Unit | 1.17 | https://www.homedepot.com/p/EcoSmart-60-Watt-Equivalent-A19-Dimmable-Eco-Incandescent-Light-Bulb-Soft-White-4-Pack-52602/204848841 | 0 | No Labor Cost | 2.37 | https://www.homedepot.com/p/EcoSmart-60-Watt-Equivalent-A19-Dimmable-Energy-Star-LED-Light-Bulb-Soft-White-4-Pack-B7A19A60WESD14/303574540 | 0 | No Labor Cost
Equipment | LED - 9W | 9W LED | EISA-2020 compliant baseline lamp (60W equivalent) | Residential | New | Single Family | FL Zone 2 | Per Lamp | 50% | 19.0425 | 9.5213 | 9.5213 | 50% | 10 | 0.0008375 | 0.00087932 | 1.2 | Per Unit | 1.17 | https://www.homedepot.com/p/EcoSmart-60-Watt-Equivalent-A19-Dimmable-Eco-Incandescent-Light-Bulb-Soft-White-4-Pack-52602/204848841 | 0 | No Labor Cost | 2.37 | https://www.homedepot.com/p/EcoSmart-60-Watt-Equivalent-A19-Dimmable-Energy-Star-LED-Light-Bulb-Soft-White-4-Pack-B7A19A60WESD14/303574540 | 0 | No Labor Cost
Equipment | LED - 9W | 9W LED | EISA-2020 compliant baseline lamp (60W equivalent) | Residential | New | Multi-Family | FL Zone 2 | Per Lamp | 50% | 19.0425 | 9.5213 | 9.5213 | 50% | 10 | 0.0008375 | 0.00087932 | 1.2 | Per Unit | 1.17 | https://www.homedepot.com/p/EcoSmart-60-Watt-Equivalent-A19-Dimmable-Eco-Incandescent-Light-Bulb-Soft-White-4-Pack-52602/204848841 | 0 | No Labor Cost | 2.37 | https://www.homedepot.com/p/EcoSmart-60-Watt-Equivalent-A19-Dimmable-Energy-Star-LED-Light-Bulb-Soft-White-4-Pack-B7A19A60WESD14/303574540 | 0 | No Labor Cost
Equipment | LED - 9W | 9W LED | EISA-2020 compliant baseline lamp (60W equivalent) | Residential | New | Manufactured Home | FL Zone 2 | Per Lamp | 50% | 19.0425 | 9.5213 | 9.5213 | 50% | 10 | 0.0008375 | 0.00087932 | 1.2 | Per Unit | 1.17 | https://www.homedepot.com/p/EcoSmart-60-Watt-Equivalent-A19-Dimmable-Eco-Incandescent-Light-Bulb-Soft-White-4-Pack-52602/204848841 | 0 | No Labor Cost | 2.37 | https://www.homedepot.com/p/EcoSmart-60-Watt-Equivalent-A19-Dimmable-Energy-Star-LED-Light-Bulb-Soft-White-4-Pack-B7A19A60WESD14/303574540 | 0 | No Labor Cost
Equipment | LED Specialty Lamps-5W Chandelier | 5 W Chandelier LED | 0 | Residential | Turnover | Single Family | FL Zone 2 | Per Lamp | 50% | 12.695 | 5.2896 | 7.4054 | 58.33% | 10 | 0.00065139 | 0.00068392 | 1.97 | Per Unit | 0.99 | https://www.homedepot.com/p/40-Watt-Double-Life-B10-Blunt-Incandescent-Light-Bulb-4-Pack-10543/303762197 | 0 | No Labor Cost | 2.96 | https://www.homedepot.com/p/Ecosmart-40-Watt-Equivalent-B11-Dimmable-Energy-Star-Clear-Filament-Vintage-Style-LED-Light-Bulb-Soft-White-3-Pack-FG-03128/303742219 | 0 | No Labor Cost
Equipment | LED Specialty Lamps-5W Chandelier | 5 W Chandelier LED | 0 | Residential | Turnover | Multi-Family | FL Zone 2 | Per Lamp | 50% | 12.695 | 5.2896 | 7.4054 | 58.33% | 10 | 0.00065139 | 0.00068392 | 1.97 | Per Unit | 0.99 | https://www.homedepot.com/p/40-Watt-Double-Life-B10-Blunt-Incandescent-Light-Bulb-4-Pack-10543/303762197 | 0 | No Labor Cost | 2.96 | https://www.homedepot.com/p/Ecosmart-40-Watt-Equivalent-B11-Dimmable-Energy-Star-Clear-Filament-Vintage-Style-LED-Light-Bulb-Soft-White-3-Pack-FG-03128/303742219 | 0 | No Labor Cost
Equipment | LED Specialty Lamps-5W Chandelier | 5 W Chandelier LED | 0 | Residential | Turnover | Manufactured Home | FL Zone 2 | Per Lamp | 50% | 12.695 | 5.2896 | 7.4054 | 58.33% | 10 | 0.00065139 | 0.00068392 | 1.97 | Per Unit | 0.99 | https://www.homedepot.com/p/40-Watt-Double-Life-B10-Blunt-Incandescent-Light-Bulb-4-Pack-10543/303762197 | 0 | No Labor Cost | 2.96 | https://www.homedepot.com/p/Ecosmart-40-Watt-Equivalent-B11-Dimmable-Energy-Star-Clear-Filament-Vintage-Style-LED-Light-Bulb-Soft-White-3-Pack-FG-03128/303742219 | 0 | No Labor Cost
Equipment | LED Specialty Lamps-5W Chandelier | 5 W Chandelier LED | 0 | Residential | New | Single Family | FL Zone 2 | Per Lamp | 50% | 12.695 | 5.2896 | 7.4054 | 58.33% | 10 | 0.00065139 | 0.00068392 | 1.97 | Per Unit | 0.99 | https://www.homedepot.com/p/40-Watt-Double-Life-B10-Blunt-Incandescent-Light-Bulb-4-Pack-10543/303762197 | 0 | No Labor Cost | 2.96 | https://www.homedepot.com/p/Ecosmart-40-Watt-Equivalent-B11-Dimmable-Energy-Star-Clear-Filament-Vintage-Style-LED-Light-Bulb-Soft-White-3-Pack-FG-03128/303742219 | 0 | No Labor Cost
Equipment | LED Specialty Lamps-5W Chandelier | 5 W Chandelier LED | 0 | Residential | New | Multi-Family | FL Zone 2 | Per Lamp | 50% | 12.695 | 5.2896 | 7.4054 | 58.33% | 10 | 0.00065139 | 0.00068392 | 1.97 | Per Unit | 0.99 | https://www.homedepot.com/p/40-Watt-Double-Life-B10-Blunt-Incandescent-Light-Bulb-4-Pack-10543/303762197 | 0 | No Labor Cost | 2.96 | https://www.homedepot.com/p/Ecosmart-40-Watt-Equivalent-B11-Dimmable-Energy-Star-Clear-Filament-Vintage-Style-LED-Light-Bulb-Soft-White-3-Pack-FG-03128/303742219 | 0 | No Labor Cost
Equipment | LED Specialty Lamps-5W Chandelier | 5 W Chandelier LED | 0 | Residential | New | Manufactured Home | FL Zone 2 | Per Lamp | 50% | 12.695 | 5.2896 | 7.4054 | 58.33% | 10 | 0.00065139 | 0.00068392 | 1.97 | Per Unit | 0.99 | https://www.homedepot.com/p/40-Watt-Double-Life-B10-Blunt-Incandescent-Light-Bulb-4-Pack-10543/303762197 | 0 | No Labor Cost | 2.96 | https://www.homedepot.com/p/Ecosmart-40-Watt-Equivalent-B11-Dimmable-Energy-Star-Clear-Filament-Vintage-Style-LED-Light-Bulb-Soft-White-3-Pack-FG-03128/303742219 | 0 | No Labor Cost
Equipment | Linear LED | Linear LED | T8 | Residential | Turnover | Single Family | FL Zone 2 | Per Lamp | 79% | 33.8533 | 19.0425 | 14.8108 | 43.75% | 15 | 0 | 8.6271e-10 | 2.15 | Per Unit | 2.85 | https://www.homedepot.com/p/Philips-32-Watt-4-ft-T8-Alto-Linear-Fluorescent-Light-Bulb-Neutral-3500K-10-Pack-479691/303811578 | 0 | No Labor Cost | 5 | https://www.homedepot.com/p/Philips-32-Watt-Equivalent-4-ft-T8-LED-Linear-Light-Bulb-Daylight-5000K-10-Pack-472910/303040479 | 0 | No Labor Cost
Equipment | Linear LED | Linear LED | T8 | Residential | Turnover | Multi-Family | FL Zone 2 | Per Lamp | 79% | 33.8533 | 19.0425 | 14.8108 | 43.75% | 15 | 0 | 8.6271e-10 | 2.15 | Per Unit | 2.85 | https://www.homedepot.com/p/Philips-32-Watt-4-ft-T8-Alto-Linear-Fluorescent-Light-Bulb-Neutral-3500K-10-Pack-479691/303811578 | 0 | No Labor Cost | 5 | https://www.homedepot.com/p/Philips-32-Watt-Equivalent-4-ft-T8-LED-Linear-Light-Bulb-Daylight-5000K-10-Pack-472910/303040479 | 0 | No Labor Cost
Equipment | Linear LED | Linear LED | T8 | Residential | Turnover | Manufactured Home | FL Zone 2 | Per Lamp | 79% | 33.8533 | 19.0425 | 14.8108 | 43.75% | 15 | 0 | 8.6271e-10 | 2.15 | Per Unit | 2.85 | https://www.homedepot.com/p/Philips-32-Watt-4-ft-T8-Alto-Linear-Fluorescent-Light-Bulb-Neutral-3500K-10-Pack-479691/303811578 | 0 | No Labor Cost | 5 | https://www.homedepot.com/p/Philips-32-Watt-Equivalent-4-ft-T8-LED-Linear-Light-Bulb-Daylight-5000K-10-Pack-472910/303040479 | 0 | No Labor Cost
Equipment | Linear LED | Linear LED | T8 | Residential | New | Single Family | FL Zone 2 | Per Lamp | 79% | 33.8533 | 19.0425 | 14.8108 | 43.75% | 15 | 0 | 8.6271e-10 | 2.15 | Per Unit | 2.85 | https://www.homedepot.com/p/Philips-32-Watt-4-ft-T8-Alto-Linear-Fluorescent-Light-Bulb-Neutral-3500K-10-Pack-479691/303811578 | 0 | No Labor Cost | 5 | https://www.homedepot.com/p/Philips-32-Watt-Equivalent-4-ft-T8-LED-Linear-Light-Bulb-Daylight-5000K-10-Pack-472910/303040479 | 0 | No Labor Cost
Equipment | Linear LED | Linear LED | T8 | Residential | New | Multi-Family | FL Zone 2 | Per Lamp | 79% | 33.8533 | 19.0425 | 14.8108 | 43.75% | 15 | 0 | 8.6271e-10 | 2.15 | Per Unit | 2.85 | https://www.homedepot.com/p/Philips-32-Watt-4-ft-T8-Alto-Linear-Fluorescent-Light-Bulb-Neutral-3500K-10-Pack-479691/303811578 | 0 | No Labor Cost | 5 | https://www.homedepot.com/p/Philips-32-Watt-Equivalent-4-ft-T8-LED-Linear-Light-Bulb-Daylight-5000K-10-Pack-472910/303040479 | 0 | No Labor Cost
Equipment | Linear LED | Linear LED | T8 | Residential | New | Manufactured Home | FL Zone 2 | Per Lamp | 79% | 33.8533 | 19.0425 | 14.8108 | 43.75% | 15 | 0 | 8.6271e-10 | 2.15 | Per Unit | 2.85 | https://www.homedepot.com/p/Philips-32-Watt-4-ft-T8-Alto-Linear-Fluorescent-Light-Bulb-Neutral-3500K-10-Pack-479691/303811578 | 0 | No Labor Cost | 5 | https://www.homedepot.com/p/Philips-32-Watt-Equivalent-4-ft-T8-LED-Linear-Light-Bulb-Daylight-5000K-10-Pack-472910/303040479 | 0 | No Labor Cost
Equipment | Low Wattage T8 Fixture | Low Wattage (28w) T8 Fixture | T8 | Residential | Turnover | Single Family | FL Zone 2 | Per Lamp | 0% | 33.8533 | 27.5058 | 6.3475 | 18.75% | 15 | 0 | 1.191e-09 | 0.44 | Per Unit | 2.85 | https://www.homedepot.com/p/Philips-32-Watt-4-ft-T8-Alto-Linear-Fluorescent-Light-Bulb-Neutral-3500K-10-Pack-479691/303811578 | 0 | No Labor Cost | 3.29 | https://www.homedepot.com/p/Philips-28-Watt-4-ft-T8-Alto-Linear-Fluorescent-Light-Bulb-Natural-Light-5000K-30-Pack-281055/204363599 | 0 | No Labor Cost
Equipment | Low Wattage T8 Fixture | Low Wattage (28w) T8 Fixture | T8 | Residential | Turnover | Multi-Family | FL Zone 2 | Per Lamp | 0% | 33.8533 | 27.5058 | 6.3475 | 18.75% | 15 | 0 | 1.191e-09 | 0.44 | Per Unit | 2.85 | https://www.homedepot.com/p/Philips-32-Watt-4-ft-T8-Alto-Linear-Fluorescent-Light-Bulb-Neutral-3500K-10-Pack-479691/303811578 | 0 | No Labor Cost | 3.29 | https://www.homedepot.com/p/Philips-28-Watt-4-ft-T8-Alto-Linear-Fluorescent-Light-Bulb-Natural-Light-5000K-30-Pack-281055/204363599 | 0 | No Labor Cost
Equipment | Low Wattage T8 Fixture | Low Wattage (28w) T8 Fixture | T8 | Residential | Turnover | Manufactured Home | FL Zone 2 | Per Lamp | 0% | 33.8533 | 27.5058 | 6.3475 | 18.75% | 15 | 0 | 1.191e-09 | 0.44 | Per Unit | 2.85 | https://www.homedepot.com/p/Philips-32-Watt-4-ft-T8-Alto-Linear-Fluorescent-Light-Bulb-Neutral-3500K-10-Pack-479691/303811578 | 0 | No Labor Cost | 3.29 | https://www.homedepot.com/p/Philips-28-Watt-4-ft-T8-Alto-Linear-Fluorescent-Light-Bulb-Natural-Light-5000K-30-Pack-281055/204363599 | 0 | No Labor Cost
Equipment | Low Wattage T8 Fixture | Low Wattage (28w) T8 Fixture | T8 | Residential | New | Single Family | FL Zone 2 | Per Lamp | 0% | 33.8533 | 27.5058 | 6.3475 | 18.75% | 15 | 0 | 1.191e-09 | 0.44 | Per Unit | 2.85 | https://www.homedepot.com/p/Philips-32-Watt-4-ft-T8-Alto-Linear-Fluorescent-Light-Bulb-Neutral-3500K-10-Pack-479691/303811578 | 0 | No Labor Cost | 3.29 | https://www.homedepot.com/p/Philips-28-Watt-4-ft-T8-Alto-Linear-Fluorescent-Light-Bulb-Natural-Light-5000K-30-Pack-281055/204363599 | 0 | No Labor Cost
Equipment | Low Wattage T8 Fixture | Low Wattage (28w) T8 Fixture | T8 | Residential | New | Multi-Family | FL Zone 2 | Per Lamp | 0% | 33.8533 | 27.5058 | 6.3475 | 18.75% | 15 | 0 | 1.191e-09 | 0.44 | Per Unit | 2.85 | https://www.homedepot.com/p/Philips-32-Watt-4-ft-T8-Alto-Linear-Fluorescent-Light-Bulb-Neutral-3500K-10-Pack-479691/303811578 | 0 | No Labor Cost | 3.29 | https://www.homedepot.com/p/Philips-28-Watt-4-ft-T8-Alto-Linear-Fluorescent-Light-Bulb-Natural-Light-5000K-30-Pack-281055/204363599 | 0 | No Labor Cost
Equipment | Low Wattage T8 Fixture | Low Wattage (28w) T8 Fixture | T8 | Residential | New | Manufactured Home | FL Zone 2 | Per Lamp | 0% | 33.8533 | 27.5058 | 6.3475 | 18.75% | 15 | 0 | 1.191e-09 | 0.44 | Per Unit | 2.85 | https://www.homedepot.com/p/Philips-32-Watt-4-ft-T8-Alto-Linear-Fluorescent-Light-Bulb-Neutral-3500K-10-Pack-479691/303811578 | 0 | No Labor Cost | 3.29 | https://www.homedepot.com/p/Philips-28-Watt-4-ft-T8-Alto-Linear-Fluorescent-Light-Bulb-Natural-Light-5000K-30-Pack-281055/204363599 | 0 | No Labor Cost
Equipment | Energy Star Bathroom Ventilating Fan | Bathroom Exhaust Fan (Efficiency of 8.3 CFM/Watt), Continuous operation in accordance with recommended ventilation rate indicated by ASHRAE 62.2101 | Bathroom Exhaust Fan (Efficiency of 3.1 CFM/Watt), Continuous operation in accordance with recommended ventilation rate indicated by ASHRAE 62.2101 | Residential | Turnover | Single Family | FL Zone 2 | Per Fan | 43.2% | 9.4274 | 3.5211 | 5.9063 | 62.65% | 10 | 0.00020675 | 0.00082699 | 12.1 | Per Unit | 23.57 | https://www.homedepot.com/p/Air-King-Advantage-70-CFM-Ceiling-Bathroom-Exhaust-Fan-AS70/203258499 | 73.28 | rate at $73.28, assume 1 hour work for replacement, reference: https://www.homewyse.com/costs/cost_of_bathroom_exhaust_fans.html | 35.67 | https://www.homedepot.com/p/Air-King-High-Performance-70-CFM-Ceiling-Exhaust-Bath-Fan-ENERGY-STAR-BFQ75/203163614 | 73.28 | rate at $73.28, assume 1 hour work for replacement, reference: https://www.homewyse.com/costs/cost_of_bathroom_exhaust_fans.html
Equipment | Energy Star Bathroom Ventilating Fan | Bathroom Exhaust Fan (Efficiency of 8.3 CFM/Watt), Continuous operation in accordance with recommended ventilation rate indicated by ASHRAE 62.2101 | Bathroom Exhaust Fan (Efficiency of 3.1 CFM/Watt), Continuous operation in accordance with recommended ventilation rate indicated by ASHRAE 62.2101 | Residential | Turnover | Multi-Family | FL Zone 2 | Per Fan | 22.5% | 9.4274 | 3.5211 | 5.9063 | 62.65% | 10 | 0.00020675 | 0.00082699 | 12.1 | Per Unit | 23.57 | https://www.homedepot.com/p/Air-King-Advantage-70-CFM-Ceiling-Bathroom-Exhaust-Fan-AS70/203258499 | 73.28 | rate at $73.28, assume 1 hour work for replacement, reference: https://www.homewyse.com/costs/cost_of_bathroom_exhaust_fans.html | 35.67 | https://www.homedepot.com/p/Air-King-High-Performance-70-CFM-Ceiling-Exhaust-Bath-Fan-ENERGY-STAR-BFQ75/203163614 | 73.28 | rate at $73.28, assume 1 hour work for replacement, reference: https://www.homewyse.com/costs/cost_of_bathroom_exhaust_fans.html
Equipment | Energy Star Bathroom Ventilating Fan | Bathroom Exhaust Fan (Efficiency of 8.3 CFM/Watt), Continuous operation in accordance with recommended ventilation rate indicated by ASHRAE 62.2101 | Bathroom Exhaust Fan (Efficiency of 3.1 CFM/Watt), Continuous operation in accordance with recommended ventilation rate indicated by ASHRAE 62.2101 | Residential | Turnover | Manufactured Home | FL Zone 2 | Per Fan | 72% | 9.4274 | 3.5211 | 5.9063 | 62.65% | 10 | 0.00020675 | 0.00082699 | 12.1 | Per Unit | 23.57 | https://www.homedepot.com/p/Air-King-Advantage-70-CFM-Ceiling-Bathroom-Exhaust-Fan-AS70/203258499 | 73.28 | rate at $73.28, assume 1 hour work for replacement, reference: https://www.homewyse.com/costs/cost_of_bathroom_exhaust_fans.html | 35.67 | https://www.homedepot.com/p/Air-King-High-Performance-70-CFM-Ceiling-Exhaust-Bath-Fan-ENERGY-STAR-BFQ75/203163614 | 73.28 | rate at $73.28, assume 1 hour work for replacement, reference: https://www.homewyse.com/costs/cost_of_bathroom_exhaust_fans.html
Equipment | Energy Star Bathroom Ventilating Fan | Bathroom Exhaust Fan (Efficiency of 8.3 CFM/Watt), Continuous operation in accordance with recommended ventilation rate indicated by ASHRAE 62.2101 | Bathroom Exhaust Fan (Efficiency of 3.1 CFM/Watt), Continuous operation in accordance with recommended ventilation rate indicated by ASHRAE 62.2101 | Residential | New | Single Family | FL Zone 2 | Per Fan | 61.2% | 9.4274 | 3.5211 | 5.9063 | 62.65% | 10 | 0.00020675 | 0.00082699 | 12.1 | Per Unit | 23.57 | https://www.homedepot.com/p/Air-King-Advantage-70-CFM-Ceiling-Bathroom-Exhaust-Fan-AS70/203258499 | 73.28 | rate at $73.28, assume 1 hour work for replacement, reference: https://www.homewyse.com/costs/cost_of_bathroom_exhaust_fans.html | 35.67 | https://www.homedepot.com/p/Air-King-High-Performance-70-CFM-Ceiling-Exhaust-Bath-Fan-ENERGY-STAR-BFQ75/203163614 | 73.28 | rate at $73.28, assume 1 hour work for replacement, reference: https://www.homewyse.com/costs/cost_of_bathroom_exhaust_fans.html
Equipment | Energy Star Bathroom Ventilating Fan | Bathroom Exhaust Fan (Efficiency of 8.3 CFM/Watt), Continuous operation in accordance with recommended ventilation rate indicated by ASHRAE 62.2101 | Bathroom Exhaust Fan (Efficiency of 3.1 CFM/Watt), Continuous operation in accordance with recommended ventilation rate indicated by ASHRAE 62.2101 | Residential | New | Multi-Family | FL Zone 2 | Per Fan | 22.5% | 9.4274 | 3.5211 | 5.9063 | 62.65% | 10 | 0.00020675 | 0.00082699 | 12.1 | Per Unit | 23.57 | https://www.homedepot.com/p/Air-King-Advantage-70-CFM-Ceiling-Bathroom-Exhaust-Fan-AS70/203258499 | 73.28 | rate at $73.28, assume 1 hour work for replacement, reference: https://www.homewyse.com/costs/cost_of_bathroom_exhaust_fans.html | 35.67 | https://www.homedepot.com/p/Air-King-High-Performance-70-CFM-Ceiling-Exhaust-Bath-Fan-ENERGY-STAR-BFQ75/203163614 | 73.28 | rate at $73.28, assume 1 hour work for replacement, reference: https://www.homewyse.com/costs/cost_of_bathroom_exhaust_fans.html
Equipment | Energy Star Bathroom Ventilating Fan | Bathroom Exhaust Fan (Efficiency of 8.3 CFM/Watt), Continuous operation in accordance with recommended ventilation rate indicated by ASHRAE 62.2101 | Bathroom Exhaust Fan (Efficiency of 3.1 CFM/Watt), Continuous operation in accordance with recommended ventilation rate indicated by ASHRAE 62.2101 | Residential | New | Manufactured Home | FL Zone 2 | Per Fan | 72% | 9.4274 | 3.5211 | 5.9063 | 62.65% | 10 | 0.00020675 | 0.00082699 | 12.1 | Per Unit | 23.57 | https://www.homedepot.com/p/Air-King-Advantage-70-CFM-Ceiling-Bathroom-Exhaust-Fan-AS70/203258499 | 73.28 | rate at $73.28, assume 1 hour work for replacement, reference: https://www.homewyse.com/costs/cost_of_bathroom_exhaust_fans.html | 35.67 | https://www.homedepot.com/p/Air-King-High-Performance-70-CFM-Ceiling-Exhaust-Bath-Fan-ENERGY-STAR-BFQ75/203163614 | 73.28 | rate at $73.28, assume 1 hour work for replacement, reference: https://www.homewyse.com/costs/cost_of_bathroom_exhaust_fans.html
Equipment | Energy Star Ceiling Fan | 60" Ceiling Fan Meeting ENERGY STAR 3.0 Standards | Standard 60" Ceiling Fan | Residential | Turnover | Single Family | FL Zone 2 | Per Fan | 34% | 31.2723 | 9.7904 | 21.4818 | 68.69% | 20 | 0 | 2.4186e-06 | 45 | Per Unit | 49.98 | https://www.lowes.com/pd/Harbor-Breeze-Classic-52-in-Brushed-Nickel-Indoor-Ceiling-Fan/3478971 | 73.28 | rate at $73.28, assume 1 hour work for replacement, reference: https://www.homewyse.com/costs/cost_of_bathroom_exhaust_fans.html | 94.98 | https://www.lowes.com/pd/Fanimation-Air-Decor-52-in-Oil-Rubbed-Bronze-Indoor-Ceiling-Fan-ENERGY-STAR/999901839 | 73.28 | rate at $73.28, assume 1 hour work for replacement, reference: https://www.homewyse.com/costs/cost_of_bathroom_exhaust_fans.html
Equipment | Energy Star Ceiling Fan | 60" Ceiling Fan Meeting ENERGY STAR 3.0 Standards | Standard 60" Ceiling Fan | Residential | Turnover | Multi-Family | FL Zone 2 | Per Fan | 34% | 31.2723 | 9.7904 | 21.4818 | 68.69% | 20 | 0 | 2.4186e-06 | 45 | Per Unit | 49.98 | https://www.lowes.com/pd/Harbor-Breeze-Classic-52-in-Brushed-Nickel-Indoor-Ceiling-Fan/3478971 | 73.28 | rate at $73.28, assume 1 hour work for replacement, reference: https://www.homewyse.com/costs/cost_of_bathroom_exhaust_fans.html | 94.98 | https://www.lowes.com/pd/Fanimation-Air-Decor-52-in-Oil-Rubbed-Bronze-Indoor-Ceiling-Fan-ENERGY-STAR/999901839 | 73.28 | rate at $73.28, assume 1 hour work for replacement, reference: https://www.homewyse.com/costs/cost_of_bathroom_exhaust_fans.html
Equipment | Energy Star Ceiling Fan | 60" Ceiling Fan Meeting ENERGY STAR 3.0 Standards | Standard 60" Ceiling Fan | Residential | Turnover | Manufactured Home | FL Zone 2 | Per Fan | 34% | 31.2723 | 9.7904 | 21.4818 | 68.69% | 20 | 0 | 2.4186e-06 | 45 | Per Unit | 49.98 | https://www.lowes.com/pd/Harbor-Breeze-Classic-52-in-Brushed-Nickel-Indoor-Ceiling-Fan/3478971 | 73.28 | rate at $73.28, assume 1 hour work for replacement, reference: https://www.homewyse.com/costs/cost_of_bathroom_exhaust_fans.html | 94.98 | https://www.lowes.com/pd/Fanimation-Air-Decor-52-in-Oil-Rubbed-Bronze-Indoor-Ceiling-Fan-ENERGY-STAR/999901839 | 73.28 | rate at $73.28, assume 1 hour work for replacement, reference: https://www.homewyse.com/costs/cost_of_bathroom_exhaust_fans.html
Equipment | Energy Star Ceiling Fan | 60" Ceiling Fan Meeting ENERGY STAR 3.0 Standards | Standard 60" Ceiling Fan | Residential | New | Single Family | FL Zone 2 | Per Fan | 34% | 31.2723 | 9.7904 | 21.4818 | 68.69% | 20 | 0 | 4.4863e-06 | 45 | Per Unit | 49.98 | https://www.lowes.com/pd/Harbor-Breeze-Classic-52-in-Brushed-Nickel-Indoor-Ceiling-Fan/3478971 | 73.28 | rate at $73.28, assume 1 hour work for replacement, reference: https://www.homewyse.com/costs/cost_of_bathroom_exhaust_fans.html | 94.98 | https://www.lowes.com/pd/Fanimation-Air-Decor-52-in-Oil-Rubbed-Bronze-Indoor-Ceiling-Fan-ENERGY-STAR/999901839 | 73.28 | rate at $73.28, assume 1 hour work for replacement, reference: https://www.homewyse.com/costs/cost_of_bathroom_exhaust_fans.html
Equipment | Energy Star Ceiling Fan | 60" Ceiling Fan Meeting ENERGY STAR 3.0 Standards | Standard 60" Ceiling Fan | Residential | New | Multi-Family | FL Zone 2 | Per Fan | 34% | 31.2723 | 9.7904 | 21.4818 | 68.69% | 20 | 0 | 4.4863e-06 | 45 | Per Unit | 49.98 | https://www.lowes.com/pd/Harbor-Breeze-Classic-52-in-Brushed-Nickel-Indoor-Ceiling-Fan/3478971 | 73.28 | rate at $73.28, assume 1 hour work for replacement, reference: https://www.homewyse.com/costs/cost_of_bathroom_exhaust_fans.html | 94.98 | https://www.lowes.com/pd/Fanimation-Air-Decor-52-in-Oil-Rubbed-Bronze-Indoor-Ceiling-Fan-ENERGY-STAR/999901839 | 73.28 | rate at $73.28, assume 1 hour work for replacement, reference: https://www.homewyse.com/costs/cost_of_bathroom_exhaust_fans.html
Equipment | Energy Star Ceiling Fan | 60" Ceiling Fan Meeting ENERGY STAR 3.0 Standards | Standard 60" Ceiling Fan | Residential | New | Manufactured Home | FL Zone 2 | Per Fan | 34% | 31.2723 | 9.7904 | 21.4818 | 68.69% | 20 | 0 | 4.4863e-06 | 45 | Per Unit | 49.98 | https://www.lowes.com/pd/Harbor-Breeze-Classic-52-in-Brushed-Nickel-Indoor-Ceiling-Fan/3478971 | 73.28 | rate at $73.28, assume 1 hour work for replacement, reference: https://www.homewyse.com/costs/cost_of_bathroom_exhaust_fans.html | 94.98 | https://www.lowes.com/pd/Fanimation-Air-Decor-52-in-Oil-Rubbed-Bronze-Indoor-Ceiling-Fan-ENERGY-STAR/999901839 | 73.28 | rate at $73.28, assume 1 hour work for replacement, reference: https://www.homewyse.com/costs/cost_of_bathroom_exhaust_fans.html
Equipment | Energy Star Dehumidifier | One Dehumidifier meeting ENERGY STAR® 3.0 Standards | One Dehumidifier meeting Federal Standard | Residential | Turnover | Single Family | FL Zone 2 | Per Appliance | 0.3002% | 857.7067 | 643.28 | 214.4267 | 25% | 12 | 0.035168 | 0.0066615 | 20 | Per Unit | 159 | https://www.homedepot.com/p/RCA-50-Pint-Dehumidifier-RDH505/205361045 | 0 | No Labor Cost | 179 | https://www.homedepot.com/p/Keystone-Energy-Star-50-Pint-Dehumidifier-with-Electronic-Controls-in-White-KSTAD50B/205167137 | 0 | No Labor Cost
Equipment | Energy Star Dehumidifier | One Dehumidifier meeting ENERGY STAR® 3.0 Standards | One Dehumidifier meeting Federal Standard | Residential | Turnover | Multi-Family | FL Zone 2 | Per Appliance | 0.7084% | 857.7067 | 643.28 | 214.4267 | 25% | 12 | 0.035168 | 0.0066615 | 20 | Per Unit | 159 | https://www.homedepot.com/p/RCA-50-Pint-Dehumidifier-RDH505/205361045 | 0 | No Labor Cost | 179 | https://www.homedepot.com/p/Keystone-Energy-Star-50-Pint-Dehumidifier-with-Electronic-Controls-in-White-KSTAD50B/205167137 | 0 | No Labor Cost
Equipment | Energy Star Dehumidifier | One Dehumidifier meeting ENERGY STAR® 3.0 Standards | One Dehumidifier meeting Federal Standard | Residential | Turnover | Manufactured Home | FL Zone 2 | Per Appliance | 0.3874% | 857.7067 | 643.28 | 214.4267 | 25% | 12 | 0.035168 | 0.0066615 | 20 | Per Unit | 159 | https://www.homedepot.com/p/RCA-50-Pint-Dehumidifier-RDH505/205361045 | 0 | No Labor Cost | 179 | https://www.homedepot.com/p/Keystone-Energy-Star-50-Pint-Dehumidifier-with-Electronic-Controls-in-White-KSTAD50B/205167137 | 0 | No Labor Cost
Equipment | Energy Star Dehumidifier | One Dehumidifier meeting ENERGY STAR® 3.0 Standards | One Dehumidifier meeting Federal Standard | Residential | New | Single Family | FL Zone 2 | Per Appliance | 0.3002% | 857.7067 | 643.28 | 214.4267 | 25% | 12 | 0.035168 | 0.0066615 | 20 | Per Unit | 159 | https://www.homedepot.com/p/RCA-50-Pint-Dehumidifier-RDH505/205361045 | 0 | No Labor Cost | 179 | https://www.homedepot.com/p/Keystone-Energy-Star-50-Pint-Dehumidifier-with-Electronic-Controls-in-White-KSTAD50B/205167137 | 0 | No Labor Cost
Equipment | Energy Star Dehumidifier | One Dehumidifier meeting ENERGY STAR® 3.0 Standards | One Dehumidifier meeting Federal Standard | Residential | New | Multi-Family | FL Zone 2 | Per Appliance | 0.7084% | 857.7067 | 643.28 | 214.4267 | 25% | 12 | 0.035168 | 0.0066615 | 20 | Per Unit | 159 | https://www.homedepot.com/p/RCA-50-Pint-Dehumidifier-RDH505/205361045 | 0 | No Labor Cost | 179 | https://www.homedepot.com/p/Keystone-Energy-Star-50-Pint-Dehumidifier-with-Electronic-Controls-in-White-KSTAD50B/205167137 | 0 | No Labor Cost
Equipment | Energy Star Dehumidifier | One Dehumidifier meeting ENERGY STAR® 3.0 Standards | One Dehumidifier meeting Federal Standard | Residential | New | Manufactured Home | FL Zone 2 | Per Appliance | 0.3874% | 857.7067 | 643.28 | 214.4267 | 25% | 12 | 0.035168 | 0.0066615 | 20 | Per Unit | 159 | https://www.homedepot.com/p/RCA-50-Pint-Dehumidifier-RDH505/205361045 | 0 | No Labor Cost | 179 | https://www.homedepot.com/p/Keystone-Energy-Star-50-Pint-Dehumidifier-with-Electronic-Controls-in-White-KSTAD50B/205167137 | 0 | No Labor Cost
Equipment | Heat Pump Pool Heater | Heat Pump Swimming Pool Heater (COP = 5.0) | Electric Resistance Swimming Pool Heater | Residential | Turnover | Single Family | FL Zone 2 | Per Unit | 44.46% | 11764.7059 | 2352.9412 | 9411.7647 | 80% | 15 | 0 | 0 | 906.95 | Per Unit | 949 | https://www.homedepot.com/p/EcoSmart-27-kW-4-07-GPM-Smart-Pool-Electric-Pool-Tankless-Water-Heater-Smart-POOL-27/203316222 | 574 | https://www.homewyse.com/services/cost_to_replace_pool_heater.html | 1855.95 | https://www.sunplay.com/hayward-heatpro-heat-pump-hp50ta?gclid=EAIaIQobChMIzJL0pouG2AIVHVcNCh3DHgiGEAQYBCABEgJOavD_BwE | 574 | https://www.homewyse.com/services/cost_to_replace_pool_heater.html
Equipment | Heat Pump Pool Heater | Heat Pump Swimming Pool Heater (COP = 5.0) | Electric Resistance Swimming Pool Heater | Residential | Turnover | Multi-Family | FL Zone 2 | Per Unit | 50.73% | 11764.7059 | 2352.9412 | 9411.7647 | 80% | 15 | 0 | 0 | 906.95 | Per Unit | 949 | https://www.homedepot.com/p/EcoSmart-27-kW-4-07-GPM-Smart-Pool-Electric-Pool-Tankless-Water-Heater-Smart-POOL-27/203316222 | 574 | https://www.homewyse.com/services/cost_to_replace_pool_heater.html | 1855.95 | https://www.sunplay.com/hayward-heatpro-heat-pump-hp50ta?gclid=EAIaIQobChMIzJL0pouG2AIVHVcNCh3DHgiGEAQYBCABEgJOavD_BwE | 574 | https://www.homewyse.com/services/cost_to_replace_pool_heater.html
Equipment | Heat Pump Pool Heater | Heat Pump Swimming Pool Heater (COP = 5.0) | Electric Resistance Swimming Pool Heater | Residential | Turnover | Manufactured Home | FL Zone 2 | Per Unit | 44.46% | 11764.7059 | 2352.9412 | 9411.7647 | 80% | 15 | 0 | 0 | 906.95 | Per Unit | 949 | https://www.homedepot.com/p/EcoSmart-27-kW-4-07-GPM-Smart-Pool-Electric-Pool-Tankless-Water-Heater-Smart-POOL-27/203316222 | 574 | https://www.homewyse.com/services/cost_to_replace_pool_heater.html | 1855.95 | https://www.sunplay.com/hayward-heatpro-heat-pump-hp50ta?gclid=EAIaIQobChMIzJL0pouG2AIVHVcNCh3DHgiGEAQYBCABEgJOavD_BwE | 574 | https://www.homewyse.com/services/cost_to_replace_pool_heater.html
Equipment | Heat Pump Pool Heater | Heat Pump Swimming Pool Heater (COP = 5.0) | Electric Resistance Swimming Pool Heater | Residential | New | Single Family | FL Zone 2 | Per Unit | 44.46% | 11764.7059 | 2352.9412 | 9411.7647 | 80% | 15 | 0 | 0 | 906.95 | Per Unit | 949 | https://www.homedepot.com/p/EcoSmart-27-kW-4-07-GPM-Smart-Pool-Electric-Pool-Tankless-Water-Heater-Smart-POOL-27/203316222 | 574 | https://www.homewyse.com/services/cost_to_replace_pool_heater.html | 1855.95 | https://www.sunplay.com/hayward-heatpro-heat-pump-hp50ta?gclid=EAIaIQobChMIzJL0pouG2AIVHVcNCh3DHgiGEAQYBCABEgJOavD_BwE | 574 | https://www.homewyse.com/services/cost_to_replace_pool_heater.html
Equipment | Heat Pump Pool Heater | Heat Pump Swimming Pool Heater (COP = 5.0) | Electric Resistance Swimming Pool Heater | Residential | New | Multi-Family | FL Zone 2 | Per Unit | 50.73% | 11764.7059 | 2352.9412 | 9411.7647 | 80% | 15 | 0 | 0 | 906.95 | Per Unit | 949 | https://www.homedepot.com/p/EcoSmart-27-kW-4-07-GPM-Smart-Pool-Electric-Pool-Tankless-Water-Heater-Smart-POOL-27/203316222 | 574 | https://www.homewyse.com/services/cost_to_replace_pool_heater.html | 1855.95 | https://www.sunplay.com/hayward-heatpro-heat-pump-hp50ta?gclid=EAIaIQobChMIzJL0pouG2AIVHVcNCh3DHgiGEAQYBCABEgJOavD_BwE | 574 | https://www.homewyse.com/services/cost_to_replace_pool_heater.html
Equipment | Heat Pump Pool Heater | Heat Pump Swimming Pool Heater (COP = 5.0) | Electric Resistance Swimming Pool Heater | Residential | New | Manufactured Home | FL Zone 2 | Per Unit | 44.46% | 11764.7059 | 2352.9412 | 9411.7647 | 80% | 15 | 0 | 0 | 906.95 | Per Unit | 949 | https://www.homedepot.com/p/EcoSmart-27-kW-4-07-GPM-Smart-Pool-Electric-Pool-Tankless-Water-Heater-Smart-POOL-27/203316222 | 574 | https://www.homewyse.com/services/cost_to_replace_pool_heater.html | 1855.95 | https://www.sunplay.com/hayward-heatpro-heat-pump-hp50ta?gclid=EAIaIQobChMIzJL0pouG2AIVHVcNCh3DHgiGEAQYBCABEgJOavD_BwE | 574 | https://www.homewyse.com/services/cost_to_replace_pool_heater.html
Equipment | Solar Pool Heater | Solar Swimming Pool Heater | Electric Resistance Swimming Pool Heater | Residential | Turnover | Single Family | FL Zone 2 | Per Unit | 12.54% | 11764.7059 | 1633.9869 | 10130.719 | 86.11% | 15 | 0 | 0 | 3477 | Per Unit | 949 | https://www.homedepot.com/p/EcoSmart-27-kW-4-07-GPM-Smart-Pool-Electric-Pool-Tankless-Water-Heater-Smart-POOL-27/203316222 | 574 | https://www.homewyse.com/services/cost_to_replace_pool_heater.html | 5000 | Average of three web references: http://solarexpert.com/solar-education/solar-faqs/solar-pool/; https://www.medallionenergy.com/blog/solar-pool-heating-cost/; https://floridasolardesigngroup.com/how-much-does-a-solar-pool-heater-cost/ | 0 | reference source did not distinguish material and labor costs
Equipment | Solar Pool Heater | Solar Swimming Pool Heater | Electric Resistance Swimming Pool Heater | Residential | Turnover | Multi-Family | FL Zone 2 | Per Unit | 6.27% | 11764.7059 | 1633.9869 | 10130.719 | 86.11% | 15 | 0 | 0 | 3477 | Per Unit | 949 | https://www.homedepot.com/p/EcoSmart-27-kW-4-07-GPM-Smart-Pool-Electric-Pool-Tankless-Water-Heater-Smart-POOL-27/203316222 | 574 | https://www.homewyse.com/services/cost_to_replace_pool_heater.html | 5000 | Average of three web references: http://solarexpert.com/solar-education/solar-faqs/solar-pool/; https://www.medallionenergy.com/blog/solar-pool-heating-cost/; https://floridasolardesigngroup.com/how-much-does-a-solar-pool-heater-cost/ | 0 | reference source did not distinguish material and labor costs
Equipment | Solar Pool Heater | Solar Swimming Pool Heater | Electric Resistance Swimming Pool Heater | Residential | Turnover | Manufactured Home | FL Zone 2 | Per Unit | 12.54% | 11764.7059 | 1633.9869 | 10130.719 | 86.11% | 15 | 0 | 0 | 3477 | Per Unit | 949 | https://www.homedepot.com/p/EcoSmart-27-kW-4-07-GPM-Smart-Pool-Electric-Pool-Tankless-Water-Heater-Smart-POOL-27/203316222 | 574 | https://www.homewyse.com/services/cost_to_replace_pool_heater.html | 5000 | Average of three web references: http://solarexpert.com/solar-education/solar-faqs/solar-pool/; https://www.medallionenergy.com/blog/solar-pool-heating-cost/; https://floridasolardesigngroup.com/how-much-does-a-solar-pool-heater-cost/ | 0 | reference source did not distinguish material and labor costs
Equipment | Solar Pool Heater | Solar Swimming Pool Heater | Electric Resistance Swimming Pool Heater | Residential | New | Single Family | FL Zone 2 | Per Unit | 12.54% | 11764.7059 | 1633.9869 | 10130.719 | 86.11% | 15 | 0 | 0 | 3477 | Per Unit | 949 | https://www.homedepot.com/p/EcoSmart-27-kW-4-07-GPM-Smart-Pool-Electric-Pool-Tankless-Water-Heater-Smart-POOL-27/203316222 | 574 | https://www.homewyse.com/services/cost_to_replace_pool_heater.html | 5000 | Average of three web references: http://solarexpert.com/solar-education/solar-faqs/solar-pool/; https://www.medallionenergy.com/blog/solar-pool-heating-cost/; https://floridasolardesigngroup.com/how-much-does-a-solar-pool-heater-cost/ | 0 | reference source did not distinguish material and labor costs
Equipment | Solar Pool Heater | Solar Swimming Pool Heater | Electric Resistance Swimming Pool Heater | Residential | New | Multi-Family | FL Zone 2 | Per Unit | 6.27% | 11764.7059 | 1633.9869 | 10130.719 | 86.11% | 15 | 0 | 0 | 3477 | Per Unit | 949 | https://www.homedepot.com/p/EcoSmart-27-kW-4-07-GPM-Smart-Pool-Electric-Pool-Tankless-Water-Heater-Smart-POOL-27/203316222 | 574 | https://www.homewyse.com/services/cost_to_replace_pool_heater.html | 5000 | Average of three web references: http://solarexpert.com/solar-education/solar-faqs/solar-pool/; https://www.medallionenergy.com/blog/solar-pool-heating-cost/; https://floridasolardesigngroup.com/how-much-does-a-solar-pool-heater-cost/ | 0 | reference source did not distinguish material and labor costs
Equipment | Solar Pool Heater | Solar Swimming Pool Heater | Electric Resistance Swimming Pool Heater | Residential | New | Manufactured Home | FL Zone 2 | Per Unit | 12.54% | 11764.7059 | 1633.9869 | 10130.719 | 86.11% | 15 | 0 | 0 | 3477 | Per Unit | 949 | https://www.homedepot.com/p/EcoSmart-27-kW-4-07-GPM-Smart-Pool-Electric-Pool-Tankless-Water-Heater-Smart-POOL-27/203316222 | 574 | https://www.homewyse.com/services/cost_to_replace_pool_heater.html | 5000 | Average of three web references: http://solarexpert.com/solar-education/solar-faqs/solar-pool/; https://www.medallionenergy.com/blog/solar-pool-heating-cost/; https://floridasolardesigngroup.com/how-much-does-a-solar-pool-heater-cost/ | 0 | reference source did not distinguish material and labor costs
Equipment | Solar Powered Pool Pumps | Solar Powered Pool Pump | Single Speed Pool Pump Motor 1 HP | Residential | Turnover | Single Family | FL Zone 2 | Per Pool | 0% | 4376.82 | 2193.5 | 2183.33 | 49.88% | 10 | 1.1866 | 0 | 2259.01 | Per Unit | 179.99 | http://www.inyopools.com/Products/00100018074612.htm?gclid=EAIaIQobChMInIa73oLy2wIVhb9kCh3f9wcGEAQYCCABEgLWHfD_BwE | 150 | Estimate at $150 Per unit, reference: https://www.improvenet.com/r/costs-and-prices/pool-pump-replacement | 1689 | 1hp pump with solar panels and mounting brackets: http://www.naturalcurrent.com/sunray-solflo-1-solar-powered-pool-pump/ | 900 | Estimate at $150 Per unit for pump, reference: https://www.improvenet.com/r/costs-and-prices/pool-pump-replacement; plus $750 for solar panel installation, reference: https://www.homeadvisor.com/cost/swimming-pools-hot-tubs-and-saunas/install-a-swimming-pool-heater/
Equipment | Solar Powered Pool Pumps | Solar Powered Pool Pump | Single Speed Pool Pump Motor 1 HP | Residential | Turnover | Multi-Family | FL Zone 2 | Per Pool | 0% | 4376.82 | 2193.5 | 2183.33 | 49.88% | 10 | 1.1866 | 0 | 2259.01 | Per Unit | 179.99 | http://www.inyopools.com/Products/00100018074612.htm?gclid=EAIaIQobChMInIa73oLy2wIVhb9kCh3f9wcGEAQYCCABEgLWHfD_BwE | 150 | Estimate at $150 Per unit, reference: https://www.improvenet.com/r/costs-and-prices/pool-pump-replacement | 1689 | 1hp pump with solar panels and mounting brackets: http://www.naturalcurrent.com/sunray-solflo-1-solar-powered-pool-pump/ | 900 | Estimate at $150 Per unit for pump, reference: https://www.improvenet.com/r/costs-and-prices/pool-pump-replacement; plus $750 for solar panel installation, reference: https://www.homeadvisor.com/cost/swimming-pools-hot-tubs-and-saunas/install-a-swimming-pool-heater/
Equipment | Solar Powered Pool Pumps | Solar Powered Pool Pump | Single Speed Pool Pump Motor 1 HP | Residential | Turnover | Manufactured Home | FL Zone 2 | Per Pool | 0% | 4376.82 | 2193.5 | 2183.33 | 49.88% | 10 | 1.1866 | 0 | 2259.01 | Per Unit | 179.99 | http://www.inyopools.com/Products/00100018074612.htm?gclid=EAIaIQobChMInIa73oLy2wIVhb9kCh3f9wcGEAQYCCABEgLWHfD_BwE | 150 | Estimate at $150 Per unit, reference: https://www.improvenet.com/r/costs-and-prices/pool-pump-replacement | 1689 | 1hp pump with solar panels and mounting brackets: http://www.naturalcurrent.com/sunray-solflo-1-solar-powered-pool-pump/ | 900 | Estimate at $150 Per unit for pump, reference: https://www.improvenet.com/r/costs-and-prices/pool-pump-replacement; plus $750 for solar panel installation, reference: https://www.homeadvisor.com/cost/swimming-pools-hot-tubs-and-saunas/install-a-swimming-pool-heater/
Equipment | Solar Powered Pool Pumps | Solar Powered Pool Pump | Single Speed Pool Pump Motor 1 HP | Residential | New | Single Family | FL Zone 2 | Per Pool | 0% | 4376.82 | 2193.5 | 2183.33 | 49.88% | 10 | 1.1866 | 0 | 2259.01 | Per Unit | 179.99 | http://www.inyopools.com/Products/00100018074612.htm?gclid=EAIaIQobChMInIa73oLy2wIVhb9kCh3f9wcGEAQYCCABEgLWHfD_BwE | 150 | Estimate at $150 Per unit, reference: https://www.improvenet.com/r/costs-and-prices/pool-pump-replacement | 1689 | 1hp pump with solar panels and mounting brackets: http://www.naturalcurrent.com/sunray-solflo-1-solar-powered-pool-pump/ | 900 | Estimate at $150 Per unit for pump, reference: https://www.improvenet.com/r/costs-and-prices/pool-pump-replacement; plus $750 for solar panel installation, reference: https://www.homeadvisor.com/cost/swimming-pools-hot-tubs-and-saunas/install-a-swimming-pool-heater/
Equipment | Solar Powered Pool Pumps | Solar Powered Pool Pump | Single Speed Pool Pump Motor 1 HP | Residential | New | Multi-Family | FL Zone 2 | Per Pool | 0% | 4376.82 | 2193.5 | 2183.33 | 49.88% | 10 | 1.1866 | 0 | 2259.01 | Per Unit | 179.99 | http://www.inyopools.com/Products/00100018074612.htm?gclid=EAIaIQobChMInIa73oLy2wIVhb9kCh3f9wcGEAQYCCABEgLWHfD_BwE | 150 | Estimate at $150 Per unit, reference: https://www.improvenet.com/r/costs-and-prices/pool-pump-replacement | 1689 | 1hp pump with solar panels and mounting brackets: http://www.naturalcurrent.com/sunray-solflo-1-solar-powered-pool-pump/ | 900 | Estimate at $150 Per unit for pump, reference: https://www.improvenet.com/r/costs-and-prices/pool-pump-replacement; plus $750 for solar panel installation, reference: https://www.homeadvisor.com/cost/swimming-pools-hot-tubs-and-saunas/install-a-swimming-pool-heater/
Equipment | Solar Powered Pool Pumps | Solar Powered Pool Pump | Single Speed Pool Pump Motor 1 HP | Residential | New | Manufactured Home | FL Zone 2 | Per Pool | 0% | 4376.82 | 2193.5 | 2183.33 | 49.88% | 10 | 1.1866 | 0 | 2259.01 | Per Unit | 179.99 | http://www.inyopools.com/Products/00100018074612.htm?gclid=EAIaIQobChMInIa73oLy2wIVhb9kCh3f9wcGEAQYCCABEgLWHfD_BwE | 150 | Estimate at $150 Per unit, reference: https://www.improvenet.com/r/costs-and-prices/pool-pump-replacement | 1689 | 1hp pump with solar panels and mounting brackets: http://www.naturalcurrent.com/sunray-solflo-1-solar-powered-pool-pump/ | 900 | Estimate at $150 Per unit for pump, reference: https://www.improvenet.com/r/costs-and-prices/pool-pump-replacement; plus $750 for solar panel installation, reference: https://www.homeadvisor.com/cost/swimming-pools-hot-tubs-and-saunas/install-a-swimming-pool-heater/
Equipment | Two Speed Pool Pump | Dual Speed Pool Pump Motor 1 HP | Single Speed Pool Pump Motor 1 HP | Residential | Turnover | Single Family | FL Zone 2 | Per Pool | 0% | 4376.82 | 3330.76 | 1046.07 | 23.9% | 10 | 0.56852 | 0 | 359.01 | Per Hp | 179.99 | http://www.inyopools.com/Products/00100018074612.htm?gclid=EAIaIQobChMInIa73oLy2wIVhb9kCh3f9wcGEAQYCCABEgLWHfD_BwE | 150 | Estimate at $150 Per unit, reference: https://www.improvenet.com/r/costs-and-prices/pool-pump-replacement | 539 | http://www.inyopools.com/Products/44400018081134.htm | 150 | Estimate at $150 Per unit, reference: https://www.improvenet.com/r/costs-and-prices/pool-pump-replacement
Equipment | Two Speed Pool Pump | Dual Speed Pool Pump Motor 1 HP | Single Speed Pool Pump Motor 1 HP | Residential | Turnover | Multi-Family | FL Zone 2 | Per Pool | 0% | 4376.82 | 3330.76 | 1046.07 | 23.9% | 10 | 0.56852 | 0 | 359.01 | Per Hp | 179.99 | http://www.inyopools.com/Products/00100018074612.htm?gclid=EAIaIQobChMInIa73oLy2wIVhb9kCh3f9wcGEAQYCCABEgLWHfD_BwE | 150 | Estimate at $150 Per unit, reference: https://www.improvenet.com/r/costs-and-prices/pool-pump-replacement | 539 | http://www.inyopools.com/Products/44400018081134.htm | 150 | Estimate at $150 Per unit, reference: https://www.improvenet.com/r/costs-and-prices/pool-pump-replacement
Equipment | Two Speed Pool Pump | Dual Speed Pool Pump Motor 1 HP | Single Speed Pool Pump Motor 1 HP | Residential | Turnover | Manufactured Home | FL Zone 2 | Per Pool | 0% | 4376.82 | 3330.76 | 1046.07 | 23.9% | 10 | 0.56852 | 0 | 359.01 | Per Hp | 179.99 | http://www.inyopools.com/Products/00100018074612.htm?gclid=EAIaIQobChMInIa73oLy2wIVhb9kCh3f9wcGEAQYCCABEgLWHfD_BwE | 150 | Estimate at $150 Per unit, reference: https://www.improvenet.com/r/costs-and-prices/pool-pump-replacement | 539 | http://www.inyopools.com/Products/44400018081134.htm | 150 | Estimate at $150 Per unit, reference: https://www.improvenet.com/r/costs-and-prices/pool-pump-replacement
Equipment | Two Speed Pool Pump | Dual Speed Pool Pump Motor 1 HP | Single Speed Pool Pump Motor 1 HP | Residential | New | Single Family | FL Zone 2 | Per Pool | 0% | 4376.82 | 3330.76 | 1046.07 | 23.9% | 10 | 0.56852 | 0 | 359.01 | Per Hp | 179.99 | http://www.inyopools.com/Products/00100018074612.htm?gclid=EAIaIQobChMInIa73oLy2wIVhb9kCh3f9wcGEAQYCCABEgLWHfD_BwE | 150 | Estimate at $150 Per unit, reference: https://www.improvenet.com/r/costs-and-prices/pool-pump-replacement | 539 | http://www.inyopools.com/Products/44400018081134.htm | 150 | Estimate at $150 Per unit, reference: https://www.improvenet.com/r/costs-and-prices/pool-pump-replacement
Equipment | Two Speed Pool Pump | Dual Speed Pool Pump Motor 1 HP | Single Speed Pool Pump Motor 1 HP | Residential | New | Multi-Family | FL Zone 2 | Per Pool | 0% | 4376.82 | 3330.76 | 1046.07 | 23.9% | 10 | 0.56852 | 0 | 359.01 | Per Hp | 179.99 | http://www.inyopools.com/Products/00100018074612.htm?gclid=EAIaIQobChMInIa73oLy2wIVhb9kCh3f9wcGEAQYCCABEgLWHfD_BwE | 150 | Estimate at $150 Per unit, reference: https://www.improvenet.com/r/costs-and-prices/pool-pump-replacement | 539 | http://www.inyopools.com/Products/44400018081134.htm | 150 | Estimate at $150 Per unit, reference: https://www.improvenet.com/r/costs-and-prices/pool-pump-replacement
Equipment | Two Speed Pool Pump | Dual Speed Pool Pump Motor 1 HP | Single Speed Pool Pump Motor 1 HP | Residential | New | Manufactured Home | FL Zone 2 | Per Pool | 0% | 4376.82 | 3330.76 | 1046.07 | 23.9% | 10 | 0.56852 | 0 | 359.01 | Per Hp | 179.99 | http://www.inyopools.com/Products/00100018074612.htm?gclid=EAIaIQobChMInIa73oLy2wIVhb9kCh3f9wcGEAQYCCABEgLWHfD_BwE | 150 | Estimate at $150 Per unit, reference: https://www.improvenet.com/r/costs-and-prices/pool-pump-replacement | 539 | http://www.inyopools.com/Products/44400018081134.htm | 150 | Estimate at $150 Per unit, reference: https://www.improvenet.com/r/costs-and-prices/pool-pump-replacement
Equipment | Variable Speed Pool Pump | Dual Speed Pool Pump Motor 1 HP | Single Speed Pool Pump Motor 1 HP | Residential | Turnover | Single Family | FL Zone 2 | Per Pool | 57% | 4376.82 | 1214.99 | 3161.84 | 72.24% | 10 | 1.7184 | 0 | 1085.01 | Per Hp | 179.99 | http://www.inyopools.com/Products/00100018074612.htm?gclid=EAIaIQobChMInIa73oLy2wIVhb9kCh3f9wcGEAQYCCABEgLWHfD_BwE | 150 | Estimate at $150 Per unit, reference: https://www.improvenet.com/r/costs-and-prices/pool-pump-replacement | 1265 | http://www.inyopools.com/Products/02200018059633.htm | 150 | Estimate at $150 Per unit, reference: https://www.improvenet.com/r/costs-and-prices/pool-pump-replacement
Equipment | Variable Speed Pool Pump | Dual Speed Pool Pump Motor 1 HP | Single Speed Pool Pump Motor 1 HP | Residential | Turnover | Multi-Family | FL Zone 2 | Per Pool | 57% | 4376.82 | 1214.99 | 3161.84 | 72.24% | 10 | 1.7184 | 0 | 1085.01 | Per Hp | 179.99 | http://www.inyopools.com/Products/00100018074612.htm?gclid=EAIaIQobChMInIa73oLy2wIVhb9kCh3f9wcGEAQYCCABEgLWHfD_BwE | 150 | Estimate at $150 Per unit, reference: https://www.improvenet.com/r/costs-and-prices/pool-pump-replacement | 1265 | http://www.inyopools.com/Products/02200018059633.htm | 150 | Estimate at $150 Per unit, reference: https://www.improvenet.com/r/costs-and-prices/pool-pump-replacement
Equipment | Variable Speed Pool Pump | Dual Speed Pool Pump Motor 1 HP | Single Speed Pool Pump Motor 1 HP | Residential | Turnover | Manufactured Home | FL Zone 2 | Per Pool | 57% | 4376.82 | 1214.99 | 3161.84 | 72.24% | 10 | 1.7184 | 0 | 1085.01 | Per Hp | 179.99 | http://www.inyopools.com/Products/00100018074612.htm?gclid=EAIaIQobChMInIa73oLy2wIVhb9kCh3f9wcGEAQYCCABEgLWHfD_BwE | 150 | Estimate at $150 Per unit, reference: https://www.improvenet.com/r/costs-and-prices/pool-pump-replacement | 1265 | http://www.inyopools.com/Products/02200018059633.htm | 150 | Estimate at $150 Per unit, reference: https://www.improvenet.com/r/costs-and-prices/pool-pump-replacement
Equipment | Variable Speed Pool Pump | Dual Speed Pool Pump Motor 1 HP | Single Speed Pool Pump Motor 1 HP | Residential | New | Single Family | FL Zone 2 | Per Pool | 57% | 4376.82 | 1214.99 | 3161.84 | 72.24% | 10 | 1.7184 | 0 | 1085.01 | Per Hp | 179.99 | http://www.inyopools.com/Products/00100018074612.htm?gclid=EAIaIQobChMInIa73oLy2wIVhb9kCh3f9wcGEAQYCCABEgLWHfD_BwE | 150 | Estimate at $150 Per unit, reference: https://www.improvenet.com/r/costs-and-prices/pool-pump-replacement | 1265 | http://www.inyopools.com/Products/02200018059633.htm | 150 | Estimate at $150 Per unit, reference: https://www.improvenet.com/r/costs-and-prices/pool-pump-replacement
Equipment | Variable Speed Pool Pump | Dual Speed Pool Pump Motor 1 HP | Single Speed Pool Pump Motor 1 HP | Residential | New | Multi-Family | FL Zone 2 | Per Pool | 57% | 4376.82 | 1214.99 | 3161.84 | 72.24% | 10 | 1.7184 | 0 | 1085.01 | Per Hp | 179.99 | http://www.inyopools.com/Products/00100018074612.htm?gclid=EAIaIQobChMInIa73oLy2wIVhb9kCh3f9wcGEAQYCCABEgLWHfD_BwE | 150 | Estimate at $150 Per unit, reference: https://www.improvenet.com/r/costs-and-prices/pool-pump-replacement | 1265 | http://www.inyopools.com/Products/02200018059633.htm | 150 | Estimate at $150 Per unit, reference: https://www.improvenet.com/r/costs-and-prices/pool-pump-replacement
Equipment | Variable Speed Pool Pump | Dual Speed Pool Pump Motor 1 HP | Single Speed Pool Pump Motor 1 HP | Residential | New | Manufactured Home | FL Zone 2 | Per Pool | 57% | 4376.82 | 1214.99 | 3161.84 | 72.24% | 10 | 1.7184 | 0 | 1085.01 | Per Hp | 179.99 | http://www.inyopools.com/Products/00100018074612.htm?gclid=EAIaIQobChMInIa73oLy2wIVhb9kCh3f9wcGEAQYCCABEgLWHfD_BwE | 150 | Estimate at $150 Per unit, reference: https://www.improvenet.com/r/costs-and-prices/pool-pump-replacement | 1265 | http://www.inyopools.com/Products/02200018059633.htm | 150 | Estimate at $150 Per unit, reference: https://www.improvenet.com/r/costs-and-prices/pool-pump-replacement
Nonequipment | Removal of 2nd Refrigerator-Freezer | No Refrigerator | Current Market Average Refrigerator | Residential | Existing | Single Family | FL Zone 2 | Per Appliance | 3.325% | 1052.5805 | 0 | 1052.5805 | 100% | 5 | 0.10987 | 0.036607 | 50 | Per Unit | 0 | No equipment cost | 0 | No Labor Cost | 0 | No equipment cost | 50 | https://www.homeadvisor.com/cost/cleaning-services/remove-waste/
Nonequipment | Removal of 2nd Refrigerator-Freezer | No Refrigerator | Current Market Average Refrigerator | Residential | Existing | Multi-Family | FL Zone 2 | Per Appliance | 1.108% | 1052.5805 | 0 | 1052.5805 | 100% | 5 | 0.10987 | 0.036607 | 50 | Per Unit | 0 | No equipment cost | 0 | No Labor Cost | 0 | No equipment cost | 50 | https://www.homeadvisor.com/cost/cleaning-services/remove-waste/
Nonequipment | Removal of 2nd Refrigerator-Freezer | No Refrigerator | Current Market Average Refrigerator | Residential | Existing | Manufactured Home | FL Zone 2 | Per Appliance | 1.108% | 1052.5805 | 0 | 1052.5805 | 100% | 5 | 0.10987 | 0.036607 | 50 | Per Unit | 0 | No equipment cost | 0 | No Labor Cost | 0 | No equipment cost | 50 | https://www.homeadvisor.com/cost/cleaning-services/remove-waste/
Nonequipment | Removal of 2nd Refrigerator-Freezer | No Refrigerator | N/A - Retrofit Only | Residential | New | Single Family | FL Zone 2 | Per Appliance | 0% | 1052.5805 | 0 | 1052.5805 | 100% | 5 | 0.10987 | 0.036607 | 50 | Per Unit | 0 | No equipment cost | 0 | No Labor Cost | 0 | No equipment cost | 50 | https://www.homeadvisor.com/cost/cleaning-services/remove-waste/
Nonequipment | Removal of 2nd Refrigerator-Freezer | No Refrigerator | N/A - Retrofit Only | Residential | New | Multi-Family | FL Zone 2 | Per Appliance | 0% | 1052.5805 | 0 | 1052.5805 | 100% | 5 | 0.10987 | 0.036607 | 50 | Per Unit | 0 | No equipment cost | 0 | No Labor Cost | 0 | No equipment cost | 50 | https://www.homeadvisor.com/cost/cleaning-services/remove-waste/
Nonequipment | Removal of 2nd Refrigerator-Freezer | No Refrigerator | N/A - Retrofit Only | Residential | New | Manufactured Home | FL Zone 2 | Per Appliance | 0% | 1052.5805 | 0 | 1052.5805 | 100% | 5 | 0.10987 | 0.036607 | 50 | Per Unit | 0 | No equipment cost | 0 | No Labor Cost | 0 | No equipment cost | 50 | https://www.homeadvisor.com/cost/cleaning-services/remove-waste/
Nonequipment | Drain Water Heat Recovery | Hot Water Loop with 50 Gallon Electric Resistance Heater and Drain Water Heat Exchanger | Standard Hot Water Loop with 50 Gallon Electric Resistance Heater, No Drain Water Heat Recovery | Residential | Existing | Single Family | FL Zone 2 | Per End Use Consumption | 9.5% | 1931 | 1693.487 | 237.513 | 12.3% | 15 | 0.021393 | 0.046051 | 1025 | Per Unit | 0 | No equipment cost | 0 | No Labor Cost | 500 | https://www.energy.gov/energysaver/water-heating/drain-water-heat-recovery | 525 | rate at $105/per labor hour (http://www.serviskey.net/support/rate-estimator?s4=FL), assume 5 hours work
Nonequipment | Drain Water Heat Recovery | Hot Water Loop with 50 Gallon Electric Resistance Heater and Drain Water Heat Exchanger | Standard Hot Water Loop with 50 Gallon Electric Resistance Heater, No Drain Water Heat Recovery | Residential | Existing | Multi-Family | FL Zone 2 | Per End Use Consumption | 9.5% | 1654 | 1450.558 | 203.442 | 12.3% | 15 | 0.018324 | 0.039445 | 1025 | Per Unit | 0 | No equipment cost | 0 | No Labor Cost | 500 | https://www.energy.gov/energysaver/water-heating/drain-water-heat-recovery | 525 | rate at $105/per labor hour (http://www.serviskey.net/support/rate-estimator?s4=FL), assume 5 hours work
Nonequipment | Drain Water Heat Recovery | Hot Water Loop with 50 Gallon Electric Resistance Heater and Drain Water Heat Exchanger | Standard Hot Water Loop with 50 Gallon Electric Resistance Heater, No Drain Water Heat Recovery | Residential | Existing | Manufactured Home | FL Zone 2 | Per End Use Consumption | 9.5% | 2449 | 2147.773 | 301.227 | 12.3% | 15 | 0.027132 | 0.058404 | 1025 | Per Unit | 0 | No equipment cost | 0 | No Labor Cost | 500 | https://www.energy.gov/energysaver/water-heating/drain-water-heat-recovery | 525 | rate at $105/per labor hour (http://www.serviskey.net/support/rate-estimator?s4=FL), assume 5 hours work
Nonequipment | Drain Water Heat Recovery | Hot Water Loop with 50 Gallon Electric Resistance Heater and Drain Water Heat Exchanger | Standard Hot Water Loop with 50 Gallon Electric Resistance Heater, No Drain Water Heat Recovery | Residential | New | Single Family | FL Zone 2 | Per End Use Consumption | 9.5% | 1931 | 1693.487 | 237.513 | 12.3% | 15 | 0.021393 | 0.046051 | 815 | Per Unit | 0 | No equipment cost | 0 | No Labor Cost | 500 | https://www.energy.gov/energysaver/water-heating/drain-water-heat-recovery | 315 | rate at $105/per labor hour (http://www.serviskey.net/support/rate-estimator?s4=FL), assume 5 hours work
Nonequipment | Drain Water Heat Recovery | Hot Water Loop with 50 Gallon Electric Resistance Heater and Drain Water Heat Exchanger | Standard Hot Water Loop with 50 Gallon Electric Resistance Heater, No Drain Water Heat Recovery | Residential | New | Multi-Family | FL Zone 2 | Per End Use Consumption | 9.5% | 1654 | 1450.558 | 203.442 | 12.3% | 15 | 0.018324 | 0.039445 | 815 | Per Unit | 0 | No equipment cost | 0 | No Labor Cost | 500 | https://www.energy.gov/energysaver/water-heating/drain-water-heat-recovery | 315 | rate at $105/per labor hour (http://www.serviskey.net/support/rate-estimator?s4=FL), assume 5 hours work
Nonequipment | Drain Water Heat Recovery | Hot Water Loop with 50 Gallon Electric Resistance Heater and Drain Water Heat Exchanger | Standard Hot Water Loop with 50 Gallon Electric Resistance Heater, No Drain Water Heat Recovery | Residential | New | Manufactured Home | FL Zone 2 | Per End Use Consumption | 9.5% | 2449 | 2147.773 | 301.227 | 12.3% | 15 | 0.027132 | 0.058404 | 815 | Per Unit | 0 | No equipment cost | 0 | No Labor Cost | 500 | https://www.energy.gov/energysaver/water-heating/drain-water-heat-recovery | 315 | rate at $105/per labor hour (http://www.serviskey.net/support/rate-estimator?s4=FL), assume 5 hours work
Nonequipment | Faucet Aerator | Low-flow lavatory faucet aerator, flow rate: 1.0 gpm | Federal lavatory flow rate standard, 1994, flow rate: 2.2 gpm | Residential | Existing | Single Family | FL Zone 2 | Per End Use Consumption | 2.373% | 1931 | 1873.5044 | 57.4956 | 2.978% | 10 | 0.0051787 | 0.011148 | 3 | Per Home | 0 | No equipment cost | 0 | No Labor Cost | 3 | Illinois 2018 Statewide TRM, Section 5.4.4 | 0 | No Labor Cost
Nonequipment | Faucet Aerator | Low-flow lavatory faucet aerator, flow rate: 1.0 gpm | Federal lavatory flow rate standard, 1994, flow rate: 2.2 gpm | Residential | Existing | Multi-Family | FL Zone 2 | Per End Use Consumption | 40.5% | 1654 | 1608.8047 | 45.1953 | 2.732% | 10 | 0.0040708 | 0.0087628 | 3 | Per Home | 0 | No equipment cost | 0 | No Labor Cost | 3 | Illinois 2018 Statewide TRM, Section 5.4.4 | 0 | No Labor Cost
Nonequipment | Faucet Aerator | Low-flow lavatory faucet aerator, flow rate: 1.0 gpm | Federal lavatory flow rate standard, 1994, flow rate: 2.2 gpm | Residential | Existing | Manufactured Home | FL Zone 2 | Per End Use Consumption | 40.5% | 2449 | 2404.165 | 44.835 | 1.831% | 10 | 0.0040383 | 0.0086929 | 3 | Per Home | 0 | No equipment cost | 0 | No Labor Cost | 3 | Illinois 2018 Statewide TRM, Section 5.4.4 | 0 | No Labor Cost
Nonequipment | Faucet Aerator | Low-flow lavatory faucet aerator, flow rate: 1.0 gpm | Local standard for lavatory faucets, flow rate: 1.5 gpm | Residential | New | Single Family | FL Zone 2 | Per End Use Consumption | 13.71% | 1931 | 1907.0435 | 23.9565 | 1.241% | 10 | 0.0021578 | 0.0046448 | 3 | Per Home | 0 | No equipment cost | 0 | No Labor Cost | 3 | Illinois 2018 Statewide TRM, Section 5.4.4 | 0 | No Labor Cost
Nonequipment | Faucet Aerator | Low-flow lavatory faucet aerator, flow rate: 1.0 gpm | Local standard for lavatory faucets, flow rate: 1.5 gpm | Residential | New | Multi-Family | FL Zone 2 | Per End Use Consumption | 18% | 1654 | 1635.1686 | 18.8314 | 1.139% | 10 | 0.0016962 | 0.0036512 | 3 | Per Home | 0 | No equipment cost | 0 | No Labor Cost | 3 | Illinois 2018 Statewide TRM, Section 5.4.4 | 0 | No Labor Cost
Nonequipment | Faucet Aerator | Low-flow lavatory faucet aerator, flow rate: 1.0 gpm | Local standard for lavatory faucets, flow rate: 1.5 gpm | Residential | New | Manufactured Home | FL Zone 2 | Per End Use Consumption | 18% | 2449 | 2430.3187 | 18.6813 | 0.7628% | 10 | 0.0016826 | 0.003622 | 3 | Per Home | 0 | No equipment cost | 0 | No Labor Cost | 3 | Illinois 2018 Statewide TRM, Section 5.4.4 | 0 | No Labor Cost
Nonequipment | Heat Trap | Heat Trap | Water Heater with 10% Less Efficient than Federal Standard | Residential | Existing | Single Family | FL Zone 2 | Per End Use Consumption | 1.582% | 1931 | 1802.9355 | 128.0645 | 6.632% | 10 | 0.011535 | 0.02483 | 116.77 | Per Unit | 0 | No equipment cost | 0 | No Labor Cost | 11.77 | https://www.homedepot.com/p/Everbilt-Dielectric-Nipple-Heat-Trap-15009/205680991 | 105 | rate at $105/per labor hour (plumber), assume 1 hr of work: http://www.serviskey.net/support/rate-estimator?s4=FL
Nonequipment | Heat Trap | Heat Trap | Water Heater with 10% Less Efficient than Federal Standard | Residential | Existing | Multi-Family | FL Zone 2 | Per End Use Consumption | 27% | 1654 | 1553.3328 | 100.6672 | 6.086% | 10 | 0.0090672 | 0.019518 | 116.77 | Per Unit | 0 | No equipment cost | 0 | No Labor Cost | 11.77 | https://www.homedepot.com/p/Everbilt-Dielectric-Nipple-Heat-Trap-15009/205680991 | 105 | rate at $105/per labor hour (plumber), assume 1 hr of work: http://www.serviskey.net/support/rate-estimator?s4=FL
Nonequipment | Heat Trap | Heat Trap | Water Heater with 10% Less Efficient than Federal Standard | Residential | Existing | Manufactured Home | FL Zone 2 | Per End Use Consumption | 0% | 2449 | 2349.1353 | 99.8647 | 4.078% | 10 | 0.0089949 | 0.019362 | 116.77 | Per Unit | 0 | No equipment cost | 0 | No Labor Cost | 11.77 | https://www.homedepot.com/p/Everbilt-Dielectric-Nipple-Heat-Trap-15009/205680991 | 105 | rate at $105/per labor hour (plumber), assume 1 hr of work: http://www.serviskey.net/support/rate-estimator?s4=FL
Nonequipment | Heat Trap | Heat Trap | Water Heater with Federal Standard | Residential | New | Single Family | FL Zone 2 | Per End Use Consumption | 9.142% | 1931 | 1802.9355 | 128.0645 | 6.632% | 10 | 0.011535 | 0.02483 | 116.77 | Per Unit | 0 | No equipment cost | 0 | No Labor Cost | 11.77 | https://www.homedepot.com/p/Everbilt-Dielectric-Nipple-Heat-Trap-15009/205680991 | 105 | rate at $105/per labor hour (plumber), assume 1 hr of work: http://www.serviskey.net/support/rate-estimator?s4=FL
Nonequipment | Heat Trap | Heat Trap | Water Heater with Federal Standard | Residential | New | Multi-Family | FL Zone 2 | Per End Use Consumption | 12% | 1654 | 1553.3328 | 100.6672 | 6.086% | 10 | 0.0090672 | 0.019518 | 116.77 | Per Unit | 0 | No equipment cost | 0 | No Labor Cost | 11.77 | https://www.homedepot.com/p/Everbilt-Dielectric-Nipple-Heat-Trap-15009/205680991 | 105 | rate at $105/per labor hour (plumber), assume 1 hr of work: http://www.serviskey.net/support/rate-estimator?s4=FL
Nonequipment | Heat Trap | Heat Trap | Water Heater with Federal Standard | Residential | New | Manufactured Home | FL Zone 2 | Per End Use Consumption | 12% | 2449 | 2349.1353 | 99.8647 | 4.078% | 10 | 0.0089949 | 0.019362 | 116.77 | Per Unit | 0 | No equipment cost | 0 | No Labor Cost | 11.77 | https://www.homedepot.com/p/Everbilt-Dielectric-Nipple-Heat-Trap-15009/205680991 | 105 | rate at $105/per labor hour (plumber), assume 1 hr of work: http://www.serviskey.net/support/rate-estimator?s4=FL
Nonequipment | Hot Water Pipe Insulation | 1' of Insulated Pipe in Unconditioned Spaces, Insulation of R-5 | 1' of Pipe in Unconditioned Spaces with Code Minimum of 1"of Insulation | Residential | Existing | Single Family | FL Zone 2 | Per S.F. | 1.978% | 1931.57 | 1783.6872 | 147.8828 | 7.656% | 13 | 0.01332 | 0.028672 | 18 | Per 6 LF | 0 | No equipment cost | 0 | No Labor Cost | 18 | Pennsylvania Public Utility Commission 2013 Incremental Cost Database, $3 per linear foot, assume 6 ft | 0 | No Labor Cost
Nonequipment | Hot Water Pipe Insulation | 1' of Insulated Pipe in Unconditioned Spaces, Insulation of R-5 | 1' of Pipe in Unconditioned Spaces with Code Minimum of 1"of Insulation | Residential | Existing | Multi-Family | FL Zone 2 | Per S.F. | 33.75% | 1655 | 1528.2917 | 126.7083 | 7.656% | 13 | 0.011413 | 0.024567 | 18 | Per 6 LF | 0 | No equipment cost | 0 | No Labor Cost | 18 | Pennsylvania Public Utility Commission 2013 Incremental Cost Database, $3 per linear foot, assume 6 ft | 0 | No Labor Cost
Nonequipment | Hot Water Pipe Insulation | 1' of Insulated Pipe in Unconditioned Spaces, Insulation of R-5 | 1' of Pipe in Unconditioned Spaces with Code Minimum of 1"of Insulation | Residential | Existing | Manufactured Home | FL Zone 2 | Per S.F. | 33.75% | 2449 | 2261.5023 | 187.4977 | 7.656% | 13 | 0.016888 | 0.036353 | 18 | Per 6 LF | 0 | No equipment cost | 0 | No Labor Cost | 18 | Pennsylvania Public Utility Commission 2013 Incremental Cost Database, $3 per linear foot, assume 6 ft | 0 | No Labor Cost
Nonequipment | Hot Water Pipe Insulation | 1' of Insulated Pipe in Unconditioned Spaces, Insulation of R-5 | N/A - Retrofit Only | Residential | New | Single Family | FL Zone 2 | Per S.F. | 11.43% | 1931.57 | 1783.6872 | 147.8828 | 7.656% | 13 | 0.01332 | 0.028672 | 18 | Per 6 LF | 0 | No equipment cost | 0 | No Labor Cost | 18 | Pennsylvania Public Utility Commission 2013 Incremental Cost Database, $3 per linear foot, assume 6 ft | 0 | No Labor Cost
Nonequipment | Hot Water Pipe Insulation | 1' of Insulated Pipe in Unconditioned Spaces, Insulation of R-5 | N/A - Retrofit Only | Residential | New | Multi-Family | FL Zone 2 | Per S.F. | 15% | 1655 | 1528.2917 | 126.7083 | 7.656% | 13 | 0.011413 | 0.024567 | 18 | Per 6 LF | 0 | No equipment cost | 0 | No Labor Cost | 18 | Pennsylvania Public Utility Commission 2013 Incremental Cost Database, $3 per linear foot, assume 6 ft | 0 | No Labor Cost
Nonequipment | Hot Water Pipe Insulation | 1' of Insulated Pipe in Unconditioned Spaces, Insulation of R-5 | N/A - Retrofit Only | Residential | New | Manufactured Home | FL Zone 2 | Per S.F. | 15% | 2449 | 2261.5023 | 187.4977 | 7.656% | 13 | 0.016888 | 0.036353 | 18 | Per 6 LF | 0 | No equipment cost | 0 | No Labor Cost | 18 | Pennsylvania Public Utility Commission 2013 Incremental Cost Database, $3 per linear foot, assume 6 ft | 0 | No Labor Cost
Nonequipment | Low Flow Showerhead | Low-Flow Handheld Showerhead, Flow Rate: 1.50 gpm | Standard Handheld Showerhead, Flow Rate: 2.50 gpm | Residential | Existing | Single Family | FL Zone 2 | Per End Use Consumption | 2.11% | 1931 | 1668.4132 | 262.5868 | 13.6% | 9 | 0.023651 | 0.050912 | 7 | Per Unit | 0 | reference source included incremental cost only | 0 | No Labor Cost | 7 | Illinois 2018 Statewide TRM, Section 5.4.5 | 0 | No Labor Cost
Nonequipment | Low Flow Showerhead | Low-Flow Handheld Showerhead, Flow Rate: 1.50 gpm | Standard Handheld Showerhead, Flow Rate: 2.50 gpm | Residential | Existing | Multi-Family | FL Zone 2 | Per End Use Consumption | 36% | 1654 | 1447.5894 | 206.4106 | 12.48% | 9 | 0.018592 | 0.04002 | 7 | Per Unit | 0 | reference source included incremental cost only | 0 | No Labor Cost | 7 | Illinois 2018 Statewide TRM, Section 5.4.5 | 0 | No Labor Cost
Nonequipment | Low Flow Showerhead | Low-Flow Handheld Showerhead, Flow Rate: 1.50 gpm | Standard Handheld Showerhead, Flow Rate: 2.50 gpm | Residential | Existing | Manufactured Home | FL Zone 2 | Per End Use Consumption | 36% | 2449 | 2244.2349 | 204.7651 | 8.361% | 9 | 0.018443 | 0.039701 | 7 | Per Unit | 0 | reference source included incremental cost only | 0 | No Labor Cost | 7 | Illinois 2018 Statewide TRM, Section 5.4.5 | 0 | No Labor Cost
Nonequipment | Low Flow Showerhead | Low-Flow Handheld Showerhead, Flow Rate: 1.50 gpm | Standard Handheld Showerhead, Flow Rate: 2.50 gpm | Residential | New | Single Family | FL Zone 2 | Per End Use Consumption | 80% | 1931 | 1668.4132 | 262.5868 | 13.6% | 9 | 0.023651 | 0.050912 | 7 | Per Unit | 0 | reference source included incremental cost only | 0 | No Labor Cost | 7 | Illinois 2018 Statewide TRM, Section 5.4.5 | 0 | No Labor Cost
Nonequipment | Low Flow Showerhead | Low-Flow Handheld Showerhead, Flow Rate: 1.50 gpm | Standard Handheld Showerhead, Flow Rate: 2.50 gpm | Residential | New | Multi-Family | FL Zone 2 | Per End Use Consumption | 80% | 1654 | 1447.5894 | 206.4106 | 12.48% | 9 | 0.018592 | 0.04002 | 7 | Per Unit | 0 | reference source included incremental cost only | 0 | No Labor Cost | 7 | Illinois 2018 Statewide TRM, Section 5.4.5 | 0 | No Labor Cost
Nonequipment | Low Flow Showerhead | Low-Flow Handheld Showerhead, Flow Rate: 1.50 gpm | Standard Handheld Showerhead, Flow Rate: 2.50 gpm | Residential | New | Manufactured Home | FL Zone 2 | Per End Use Consumption | 80% | 2449 | 2244.2349 | 204.7651 | 8.361% | 9 | 0.018443 | 0.039701 | 7 | Per Unit | 0 | reference source included incremental cost only | 0 | No Labor Cost | 7 | Illinois 2018 Statewide TRM, Section 5.4.5 | 0 | No Labor Cost
Nonequipment | Thermostatic Shower Restriction Valve | Hot Water Loop with 50 Gallon Electric Resistance Heater and Pressure Balance Shower Valves | Standard Hot Water Loop with 50 Gallon Electric Resistance Heater and Standard Shower Valves | Residential | Existing | Single Family | FL Zone 2 | Per Valve | 2.11% | 1931 | 1848.5384 | 82.4616 | 4.27% | 10 | 0.0074274 | 0.015988 | 29.95 | Per Unit | 0 | No equipment cost | 0 | No Labor Cost | 29.95 | http://thinkevolve.com/shop/showerstart-tsv/ | 0 | No Labor Cost
Nonequipment | Thermostatic Shower Restriction Valve | Hot Water Loop with 50 Gallon Electric Resistance Heater and Pressure Balance Shower Valves | Standard Hot Water Loop with 50 Gallon Electric Resistance Heater and Standard Shower Valves | Residential | Existing | Multi-Family | FL Zone 2 | Per Valve | 0% | 1654 | 1589.1797 | 64.8203 | 3.919% | 10 | 0.0058384 | 0.012568 | 29.95 | Per Unit | 0 | No equipment cost | 0 | No Labor Cost | 29.95 | http://thinkevolve.com/shop/showerstart-tsv/ | 0 | No Labor Cost
Nonequipment | Thermostatic Shower Restriction Valve | Hot Water Loop with 50 Gallon Electric Resistance Heater and Pressure Balance Shower Valves | Standard Hot Water Loop with 50 Gallon Electric Resistance Heater and Standard Shower Valves | Residential | Existing | Manufactured Home | FL Zone 2 | Per Valve | 0% | 2449 | 2384.6965 | 64.3035 | 2.626% | 10 | 0.0057919 | 0.012468 | 29.95 | Per Unit | 0 | No equipment cost | 0 | No Labor Cost | 29.95 | http://thinkevolve.com/shop/showerstart-tsv/ | 0 | No Labor Cost
Nonequipment | Thermostatic Shower Restriction Valve | Hot Water Loop with 50 Gallon Electric Resistance Heater and Pressure Balance Shower Valves | Standard Hot Water Loop with 50 Gallon Electric Resistance Heater and Standard Shower Valves | Residential | New | Single Family | FL Zone 2 | Per Valve | 12.19% | 1931 | 1848.5384 | 82.4616 | 4.27% | 10 | 0.0074274 | 0.015988 | 29.95 | Per Unit | 0 | No equipment cost | 0 | No Labor Cost | 29.95 | http://thinkevolve.com/shop/showerstart-tsv/ | 0 | No Labor Cost
Nonequipment | Thermostatic Shower Restriction Valve | Hot Water Loop with 50 Gallon Electric Resistance Heater and Pressure Balance Shower Valves | Standard Hot Water Loop with 50 Gallon Electric Resistance Heater and Standard Shower Valves | Residential | New | Multi-Family | FL Zone 2 | Per Valve | 16% | 1654 | 1589.1797 | 64.8203 | 3.919% | 10 | 0.0058384 | 0.012568 | 29.95 | Per Unit | 0 | No equipment cost | 0 | No Labor Cost | 29.95 | http://thinkevolve.com/shop/showerstart-tsv/ | 0 | No Labor Cost
Nonequipment | Thermostatic Shower Restriction Valve | Hot Water Loop with 50 Gallon Electric Resistance Heater and Pressure Balance Shower Valves | Standard Hot Water Loop with 50 Gallon Electric Resistance Heater and Standard Shower Valves | Residential | New | Manufactured Home | FL Zone 2 | Per Valve | 16% | 2449 | 2384.6965 | 64.3035 | 2.626% | 10 | 0.0057919 | 0.012468 | 29.95 | Per Unit | 0 | No equipment cost | 0 | No Labor Cost | 29.95 | http://thinkevolve.com/shop/showerstart-tsv/ | 0 | No Labor Cost
Nonequipment | Water Heater Blanket | 50 Gallon Electric Resistance Water Heater with Insulated Tank Wrap (R-11) | Market Average 50 Gallon Electric Resistance Water Heater (EF = 0.9), No Tank Wrap | Residential | Existing | Single Family | FL Zone 2 | Per End Use Consumption | 9.142% | 1931 | 1667.0541 | 263.9459 | 13.67% | 7 | 0.023774 | 0.051176 | 167.92 | Per Unit | 0 | No equipment cost | 0 | No Labor Cost | 27.92 | Market Research, 2016 | 140 | rate at $70/per labor hour, assume 2 hours work, reference: https://www.homewyse.com/costs/cost_of_water_heater_blanket.html
Nonequipment | Water Heater Blanket | 50 Gallon Electric Resistance Water Heater with Insulated Tank Wrap (R-11) | Market Average 50 Gallon Electric Resistance Water Heater (EF = 0.9), No Tank Wrap | Residential | Existing | Multi-Family | FL Zone 2 | Per End Use Consumption | 9.142% | 1654 | 1390.0541 | 263.9459 | 15.96% | 7 | 0.023774 | 0.051176 | 167.92 | Per Unit | 0 | No equipment cost | 0 | No Labor Cost | 27.92 | Market Research, 2016 | 140 | rate at $70/per labor hour, assume 2 hours work, reference: https://www.homewyse.com/costs/cost_of_water_heater_blanket.html
Nonequipment | Water Heater Blanket | 50 Gallon Electric Resistance Water Heater with Insulated Tank Wrap (R-11) | Market Average 50 Gallon Electric Resistance Water Heater (EF = 0.9), No Tank Wrap | Residential | Existing | Manufactured Home | FL Zone 2 | Per End Use Consumption | 9.142% | 2449 | 2185.0541 | 263.9459 | 10.78% | 7 | 0.023774 | 0.051176 | 167.92 | Per Unit | 0 | No equipment cost | 0 | No Labor Cost | 27.92 | Market Research, 2016 | 140 | rate at $70/per labor hour, assume 2 hours work, reference: https://www.homewyse.com/costs/cost_of_water_heater_blanket.html
Nonequipment | Water Heater Blanket | 50 Gallon Electric Resistance Water Heater with Insulated Tank Wrap (R-11) | Code-Compliant 50 Gallon Electric Resistance Water Heater (EF = 0.95), No Tank Wrap | Residential | New | Single Family | FL Zone 2 | Per End Use Consumption | 1.582% | 1931 | 1678.5057 | 252.4943 | 13.08% | 7 | 0.022742 | 0.048955 | 167.92 | Per Unit | 0 | No equipment cost | 0 | No Labor Cost | 27.92 | Market Research, 2016 | 140 | rate at $70/per labor hour, assume 2 hours work, reference: https://www.homewyse.com/costs/cost_of_water_heater_blanket.html
Nonequipment | Water Heater Blanket | 50 Gallon Electric Resistance Water Heater with Insulated Tank Wrap (R-11) | Code-Compliant 50 Gallon Electric Resistance Water Heater (EF = 0.95), No Tank Wrap | Residential | New | Multi-Family | FL Zone 2 | Per End Use Consumption | 1.582% | 1654 | 1401.5057 | 252.4943 | 15.27% | 7 | 0.022742 | 0.048955 | 167.92 | Per Unit | 0 | No equipment cost | 0 | No Labor Cost | 27.92 | Market Research, 2016 | 140 | rate at $70/per labor hour, assume 2 hours work, reference: https://www.homewyse.com/costs/cost_of_water_heater_blanket.html
Nonequipment | Water Heater Blanket | 50 Gallon Electric Resistance Water Heater with Insulated Tank Wrap (R-11) | Code-Compliant 50 Gallon Electric Resistance Water Heater (EF = 0.95), No Tank Wrap | Residential | New | Manufactured Home | FL Zone 2 | Per End Use Consumption | 1.582% | 2449 | 2196.5057 | 252.4943 | 10.31% | 7 | 0.022742 | 0.048955 | 167.92 | Per Unit | 0 | No equipment cost | 0 | No Labor Cost | 27.92 | Market Research, 2016 | 140 | rate at $70/per labor hour, assume 2 hours work, reference: https://www.homewyse.com/costs/cost_of_water_heater_blanket.html
Nonequipment | Water Heater Thermostat Setback | 50 Gallon Electric Resistance Water Heater with Temperature Setpoint of 119°F | Market Average 50 Gallon Electric Resistance Water Heater (EF by Building Type, Temp. Setpoint = 130°F) | Residential | Existing | Single Family | FL Zone 2 | Per Unit | 1.582% | 1931 | 1894.4174 | 36.5826 | 1.894% | 4 | 0.003295 | 0.0070929 | 1.65 | Per Unit | 0 | No equipment cost | 0 | No Labor Cost | 1.65 | https://www.conservationmart.com/p-49-hot-water-temperature-card.aspx | 0 | No Labor Cost
Nonequipment | Water Heater Thermostat Setback | 50 Gallon Electric Resistance Water Heater with Temperature Setpoint of 119°F | Market Average 50 Gallon Electric Resistance Water Heater (EF by Building Type, Temp. Setpoint = 130°F) | Residential | Existing | Multi-Family | FL Zone 2 | Per Unit | 0% | 1654 | 1617.4174 | 36.5826 | 2.212% | 4 | 0.003295 | 0.0070929 | 1.65 | Per Unit | 0 | No equipment cost | 0 | No Labor Cost | 1.65 | https://www.conservationmart.com/p-49-hot-water-temperature-card.aspx | 0 | No Labor Cost
Nonequipment | Water Heater Thermostat Setback | 50 Gallon Electric Resistance Water Heater with Temperature Setpoint of 119°F | Market Average 50 Gallon Electric Resistance Water Heater (EF by Building Type, Temp. Setpoint = 130°F) | Residential | Existing | Manufactured Home | FL Zone 2 | Per Unit | 0% | 2449 | 2412.4174 | 36.5826 | 1.494% | 4 | 0.003295 | 0.0070929 | 1.65 | Per Unit | 0 | No equipment cost | 0 | No Labor Cost | 1.65 | https://www.conservationmart.com/p-49-hot-water-temperature-card.aspx | 0 | No Labor Cost
Nonequipment | Water Heater Thermostat Setback | 50 Gallon Electric Resistance Water Heater with Temperature Setpoint of 119°F | Code-Compliant 50 Gallon Electric Resistance Water Heater (EF = 0.90, Temp. Setpoint = 130°F) | Residential | New | Single Family | FL Zone 2 | Per Unit | 9.142% | 1931 | 1894.4174 | 36.5826 | 1.894% | 4 | 0.003295 | 0.0070929 | 1.65 | Per Unit | 0 | No equipment cost | 0 | No Labor Cost | 1.65 | https://www.conservationmart.com/p-49-hot-water-temperature-card.aspx | 0 | No Labor Cost
Nonequipment | Water Heater Thermostat Setback | 50 Gallon Electric Resistance Water Heater with Temperature Setpoint of 119°F | Code-Compliant 50 Gallon Electric Resistance Water Heater (EF = 0.90, Temp. Setpoint = 130°F) | Residential | New | Multi-Family | FL Zone 2 | Per Unit | 0.9177% | 1654 | 1617.4174 | 36.5826 | 2.212% | 4 | 0.003295 | 0.0070929 | 1.65 | Per Unit | 0 | No equipment cost | 0 | No Labor Cost | 1.65 | https://www.conservationmart.com/p-49-hot-water-temperature-card.aspx | 0 | No Labor Cost
Nonequipment | Water Heater Thermostat Setback | 50 Gallon Electric Resistance Water Heater with Temperature Setpoint of 119°F | Code-Compliant 50 Gallon Electric Resistance Water Heater (EF = 0.90, Temp. Setpoint = 130°F) | Residential | New | Manufactured Home | FL Zone 2 | Per Unit | 0.9177% | 2449 | 2412.4174 | 36.5826 | 1.494% | 4 | 0.003295 | 0.0070929 | 1.65 | Per Unit | 0 | No equipment cost | 0 | No Labor Cost | 1.65 | https://www.conservationmart.com/p-49-hot-water-temperature-card.aspx | 0 | No Labor Cost
Nonequipment | Water Heater Timeclock | Water Heater Timeclock | Water Heater with 10% Less Efficient than Federal Standard | Residential | Existing | Single Family | FL Zone 2 | Per End Use Consumption | 21.6% | 1931 | 1834.45 | 96.55 | 5% | 7 | 0 | 0 | 143.33 | Per Unit | 0 | No equipment cost | 0 | No Labor Cost | 59.99 | https://www.homedepot.com/p/Intermatic-30-Amp-240-Volt-DPST-Electronic-Water-Heater-Time-Switch-EH40/205878350 | 83.34 | Electrical hourly rate of 83.34 and assume 1 hr to install: http://www.serviskey.net/support/rate-estimator?s4=FL
Nonequipment | Water Heater Timeclock | Water Heater Timeclock | Water Heater with 10% Less Efficient than Federal Standard | Residential | Existing | Multi-Family | FL Zone 2 | Per End Use Consumption | 20.61% | 1654 | 1571.3 | 82.7 | 5% | 7 | 0 | 0 | 143.33 | Per Unit | 0 | No equipment cost | 0 | No Labor Cost | 59.99 | https://www.homedepot.com/p/Intermatic-30-Amp-240-Volt-DPST-Electronic-Water-Heater-Time-Switch-EH40/205878350 | 83.34 | Electrical hourly rate of 83.34 and assume 1 hr to install: http://www.serviskey.net/support/rate-estimator?s4=FL
Nonequipment | Water Heater Timeclock | Water Heater Timeclock | Water Heater with 10% Less Efficient than Federal Standard | Residential | Existing | Manufactured Home | FL Zone 2 | Per End Use Consumption | 47.61% | 2449 | 2326.55 | 122.45 | 5% | 7 | 0 | 0 | 143.33 | Per Unit | 0 | No equipment cost | 0 | No Labor Cost | 59.99 | https://www.homedepot.com/p/Intermatic-30-Amp-240-Volt-DPST-Electronic-Water-Heater-Time-Switch-EH40/205878350 | 83.34 | Electrical hourly rate of 83.34 and assume 1 hr to install: http://www.serviskey.net/support/rate-estimator?s4=FL
Nonequipment | Water Heater Timeclock | Water Heater Timeclock | Water Heater with Federal Standard | Residential | New | Single Family | FL Zone 2 | Per End Use Consumption | 18% | 1931 | 1834.45 | 96.55 | 5% | 7 | 0 | 0 | 143.33 | Per Unit | 0 | No equipment cost | 0 | No Labor Cost | 59.99 | https://www.homedepot.com/p/Intermatic-30-Amp-240-Volt-DPST-Electronic-Water-Heater-Time-Switch-EH40/205878350 | 83.34 | Electrical hourly rate of 83.34 and assume 1 hr to install: http://www.serviskey.net/support/rate-estimator?s4=FL
Nonequipment | Water Heater Timeclock | Water Heater Timeclock | Water Heater with Federal Standard | Residential | New | Multi-Family | FL Zone 2 | Per End Use Consumption | 45% | 1654 | 1571.3 | 82.7 | 5% | 7 | 0 | 0 | 143.33 | Per Unit | 0 | No equipment cost | 0 | No Labor Cost | 59.99 | https://www.homedepot.com/p/Intermatic-30-Amp-240-Volt-DPST-Electronic-Water-Heater-Time-Switch-EH40/205878350 | 83.34 | Electrical hourly rate of 83.34 and assume 1 hr to install: http://www.serviskey.net/support/rate-estimator?s4=FL
Nonequipment | Water Heater Timeclock | Water Heater Timeclock | Water Heater with Federal Standard | Residential | New | Manufactured Home | FL Zone 2 | Per End Use Consumption | 45% | 2449 | 2326.55 | 122.45 | 5% | 7 | 0 | 0 | 143.33 | Per Unit | 0 | No equipment cost | 0 | No Labor Cost | 59.99 | https://www.homedepot.com/p/Intermatic-30-Amp-240-Volt-DPST-Electronic-Water-Heater-Time-Switch-EH40/205878350 | 83.34 | Electrical hourly rate of 83.34 and assume 1 hr to install: http://www.serviskey.net/support/rate-estimator?s4=FL
Nonequipment | Smart Power Strip | One 7-Plug Smart Strip Plug Outlet Servicing a Home Office | Standard Home Office Usage, No Smart Strip Plug Outlet | Residential | Existing | Single Family | FL Zone 2 | Per End Use Consumption | 22.5% | 2274.2 | 2220.399 | 53.801 | 2.366% | 5 | 0.0059262 | 0.0046242 | 10 | Per Unit | 0 | reference source included incremental cost only | 0 | 0 | 10 | Illinois 2018 Statewide TRM, Section 5.2.1 | 0 | No Labor Cost
Nonequipment | Smart Power Strip | One 7-Plug Smart Strip Plug Outlet Servicing a Home Office | Standard Home Office Usage, No Smart Strip Plug Outlet | Residential | Existing | Multi-Family | FL Zone 2 | Per End Use Consumption | 90% | 1176 | 1122.199 | 53.801 | 4.575% | 5 | 0.0059262 | 0.0046242 | 10 | Per Unit | 0 | reference source included incremental cost only | 0 | 0 | 10 | Illinois 2018 Statewide TRM, Section 5.2.1 | 0 | No Labor Cost
Nonequipment | Smart Power Strip | One 7-Plug Smart Strip Plug Outlet Servicing a Home Office | Standard Home Office Usage, No Smart Strip Plug Outlet | Residential | Existing | Manufactured Home | FL Zone 2 | Per End Use Consumption | 90% | 1878 | 1824.199 | 53.801 | 2.865% | 5 | 0.0059262 | 0.0046242 | 10 | Per Unit | 0 | reference source included incremental cost only | 0 | 0 | 10 | Illinois 2018 Statewide TRM, Section 5.2.1 | 0 | No Labor Cost
Nonequipment | Smart Power Strip | One 7-Plug Smart Strip Plug Outlet Servicing a Home Office | Standard Home Office Usage, No Smart Strip Plug Outlet | Residential | New | Single Family | FL Zone 2 | Per End Use Consumption | 22.5% | 2274.2 | 2220.399 | 53.801 | 2.366% | 5 | 0.0059262 | 0.0046242 | 10 | Per Unit | 0 | reference source included incremental cost only | 0 | 0 | 10 | Illinois 2018 Statewide TRM, Section 5.2.1 | 0 | No Labor Cost
Nonequipment | Smart Power Strip | One 7-Plug Smart Strip Plug Outlet Servicing a Home Office | Standard Home Office Usage, No Smart Strip Plug Outlet | Residential | New | Multi-Family | FL Zone 2 | Per End Use Consumption | 90% | 1176 | 1122.199 | 53.801 | 4.575% | 5 | 0.0059262 | 0.0046242 | 10 | Per Unit | 0 | reference source included incremental cost only | 0 | 0 | 10 | Illinois 2018 Statewide TRM, Section 5.2.1 | 0 | No Labor Cost
Nonequipment | Smart Power Strip | One 7-Plug Smart Strip Plug Outlet Servicing a Home Office | Standard Home Office Usage, No Smart Strip Plug Outlet | Residential | New | Manufactured Home | FL Zone 2 | Per End Use Consumption | 90% | 1878 | 1824.199 | 53.801 | 2.865% | 5 | 0.0059262 | 0.0046242 | 10 | Per Unit | 0 | reference source included incremental cost only | 0 | 0 | 10 | Illinois 2018 Statewide TRM, Section 5.2.1 | 0 | No Labor Cost
Nonequipment | Air Sealing-Infiltration Control | Standard Heating and Cooling System with Improved Infiltration Control (0.7 ACH) | Standard Heating and Cooling System with Standard Infiltration Control (0.4 ACH) | Residential | Existing | Single Family | FL Zone 2 | Per End Use Consumption | 20.8% | 6617.19 | 6021.6429 | 595.5471 | 9% | 11 | 0.20819 | 0.23002 | 578.496 | Per Home | 0 | No equipment cost | 0 | No Labor Cost | 207.552 | rate at $0.094/sq.ft, based on reference: https://www.fixr.com/costs/air-leaks-sealing#sQ1 | 370.944 | assume one energy audit rate at $0.125/sq.ft, rate at $53.75/per labor hour (same as duct insulation) and 0.0016 hr/sq.ft, reference: https://www.fixr.com/costs/air-leaks-sealing#sQ1
Nonequipment | Air Sealing-Infiltration Control | Standard Heating and Cooling System with Improved Infiltration Control (0.7 ACH) | Standard Heating and Cooling System with Standard Infiltration Control (0.4 ACH) | Residential | Existing | Multi-Family | FL Zone 2 | Per End Use Consumption | 52% | 4303 | 3915.73 | 387.27 | 9% | 11 | 0.10084 | 0.1994 | 343.22 | Per Home | 0 | No equipment cost | 0 | No Labor Cost | 123.14 | rate at $0.094/sq.ft, based on reference: https://www.fixr.com/costs/air-leaks-sealing#sQ1 | 220.08 | assume one energy audit rate at $0.125/sq.ft, rate at $53.75/per labor hour (same as duct insulation) and 0.0016 hr/sq.ft, reference: https://www.fixr.com/costs/air-leaks-sealing#sQ1
Nonequipment | Air Sealing-Infiltration Control | Standard Heating and Cooling System with Improved Infiltration Control (0.7 ACH) | Standard Heating and Cooling System with Standard Infiltration Control (0.4 ACH) | Residential | Existing | Manufactured Home | FL Zone 2 | Per End Use Consumption | 52% | 6473 | 5890.43 | 582.57 | 9% | 11 | 0.13851 | 0.31897 | 362.084 | Per Home | 0 | No equipment cost | 0 | No Labor Cost | 129.908 | rate at $0.094/sq.ft, based on reference: https://www.fixr.com/costs/air-leaks-sealing#sQ1 | 232.176 | assume one energy audit rate at $0.125/sq.ft, rate at $53.75/per labor hour (same as duct insulation) and 0.0016 hr/sq.ft, reference: https://www.fixr.com/costs/air-leaks-sealing#sQ1
Nonequipment | Air Sealing-Infiltration Control | Standard Heating and Cooling System with Improved Infiltration Control (0.7 ACH) | N/A - Retrofit Measure Only | Residential | New | Single Family | FL Zone 2 | Per End Use Consumption | 20.8% | 0 | 0 | 0 | 0% | 11 | 0 | 0 | 578.496 | Per Home | 0 | No equipment cost | 0 | No Labor Cost | 207.552 | rate at $0.094/sq.ft, based on reference: https://www.fixr.com/costs/air-leaks-sealing#sQ1 | 370.944 | assume one energy audit rate at $0.125/sq.ft, rate at $53.75/per labor hour (same as duct insulation) and 0.0016 hr/sq.ft, reference: https://www.fixr.com/costs/air-leaks-sealing#sQ1
Nonequipment | Air Sealing-Infiltration Control | Standard Heating and Cooling System with Improved Infiltration Control (0.7 ACH) | N/A - Retrofit Measure Only | Residential | New | Multi-Family | FL Zone 2 | Per End Use Consumption | 52% | 0 | 0 | 0 | 0% | 11 | 0 | 0 | 343.22 | Per Home | 0 | No equipment cost | 0 | No Labor Cost | 123.14 | rate at $0.094/sq.ft, based on reference: https://www.fixr.com/costs/air-leaks-sealing#sQ1 | 220.08 | assume one energy audit rate at $0.125/sq.ft, rate at $53.75/per labor hour (same as duct insulation) and 0.0016 hr/sq.ft, reference: https://www.fixr.com/costs/air-leaks-sealing#sQ1
Nonequipment | Air Sealing-Infiltration Control | Standard Heating and Cooling System with Improved Infiltration Control (0.7 ACH) | N/A - Retrofit Measure Only | Residential | New | Manufactured Home | FL Zone 2 | Per End Use Consumption | 52% | 0 | 0 | 0 | 0% | 11 | 0 | 0 | 362.084 | Per Home | 0 | No equipment cost | 0 | No Labor Cost | 129.908 | rate at $0.094/sq.ft, based on reference: https://www.fixr.com/costs/air-leaks-sealing#sQ1 | 232.176 | assume one energy audit rate at $0.125/sq.ft, rate at $53.75/per labor hour (same as duct insulation) and 0.0016 hr/sq.ft, reference: https://www.fixr.com/costs/air-leaks-sealing#sQ1
Nonequipment | Ceiling Insulation(R12 to R38) | Increased Ceiling Insulation (R-38) | Market Average Existing Ceiling Insulation | Residential | Existing | Single Family | FL Zone 2 | Per Home | 1.579% | 7965 | 7122 | 843 | 10.58% | 20 | 0.2849 | 0.39813 | 842.0071 | Per Home | 0 | No equipment cost | 0 | No Labor Cost | 447.4059 | https://www.homedepot.com/p/GreenFiber-All-Borate-Cellulose-Blown-In-Insulation-30-lbs-36-Bags-INS765LD/300584221 | 394.6011 | rate at $50.04/per labor hour and 0.01 hr/sq.ft, reference: https://www.homewyse.com/costs/cost_of_ceiling_insulation.html
Nonequipment | Ceiling Insulation(R12 to R38) | Increased Ceiling Insulation (R-38) | Market Average Existing Ceiling Insulation | Residential | Existing | Multi-Family | FL Zone 2 | Per Home | 1.579% | 3458 | 2936 | 522 | 15.1% | 20 | 0.17642 | 0.24653 | 699.3845 | Per Home | 0 | No equipment cost | 0 | No Labor Cost | 371.6225 | https://www.homedepot.com/p/GreenFiber-All-Borate-Cellulose-Blown-In-Insulation-30-lbs-36-Bags-INS765LD/300584221 | 327.762 | rate at $50.04/per labor hour and 0.01 hr/sq.ft, reference: https://www.homewyse.com/costs/cost_of_ceiling_insulation.html
Nonequipment | Ceiling Insulation(R12 to R38) | Increased Ceiling Insulation (R-38) | Market Average Existing Ceiling Insulation | Residential | Existing | Manufactured Home | FL Zone 2 | Per Home | 1.579% | 4718.05 | 4200.85 | 517.2 | 10.96% | 20 | 0.1748 | 0.24426 | 737.8239 | Per Home | 0 | No equipment cost | 0 | No Labor Cost | 392.0475 | https://www.homedepot.com/p/GreenFiber-All-Borate-Cellulose-Blown-In-Insulation-30-lbs-36-Bags-INS765LD/300584221 | 345.7764 | rate at $50.04/per labor hour and 0.01 hr/sq.ft, reference: https://www.homewyse.com/costs/cost_of_ceiling_insulation.html
Nonequipment | Ceiling Insulation(R12 to R38) | Increased Ceiling Insulation (R-38) | Code-Compliant Ceiling Insulation | Residential | New | Single Family | FL Zone 2 | Per Home | 0% | 7965 | 7122 | 843 | 10.58% | 20 | 0.2849 | 0.39813 | 842.0071 | Per Home | 0 | No equipment cost | 0 | No Labor Cost | 447.4059 | https://www.homedepot.com/p/GreenFiber-All-Borate-Cellulose-Blown-In-Insulation-30-lbs-36-Bags-INS765LD/300584221 | 394.6011 | rate at $50.04/per labor hour and 0.01 hr/sq.ft, reference: https://www.homewyse.com/costs/cost_of_ceiling_insulation.html
Nonequipment | Ceiling Insulation(R12 to R38) | Increased Ceiling Insulation (R-38) | Code-Compliant Ceiling Insulation | Residential | New | Multi-Family | FL Zone 2 | Per Home | 0% | 3458 | 2936 | 522 | 15.1% | 20 | 0.17642 | 0.24653 | 699.3845 | Per Home | 0 | No equipment cost | 0 | No Labor Cost | 371.6225 | https://www.homedepot.com/p/GreenFiber-All-Borate-Cellulose-Blown-In-Insulation-30-lbs-36-Bags-INS765LD/300584221 | 327.762 | rate at $50.04/per labor hour and 0.01 hr/sq.ft, reference: https://www.homewyse.com/costs/cost_of_ceiling_insulation.html
Nonequipment | Ceiling Insulation(R12 to R38) | Increased Ceiling Insulation (R-38) | Code-Compliant Ceiling Insulation | Residential | New | Manufactured Home | FL Zone 2 | Per Home | 0% | 4718.05 | 4200.85 | 517.2 | 10.96% | 20 | 0.1748 | 0.24426 | 737.8239 | Per Home | 0 | No equipment cost | 0 | No Labor Cost | 392.0475 | https://www.homedepot.com/p/GreenFiber-All-Borate-Cellulose-Blown-In-Insulation-30-lbs-36-Bags-INS765LD/300584221 | 345.7764 | rate at $50.04/per labor hour and 0.01 hr/sq.ft, reference: https://www.homewyse.com/costs/cost_of_ceiling_insulation.html
Nonequipment | Ceiling Insulation(R19 to R38) | Increased Ceiling Insulation (R-38) | Market Average Existing Ceiling Insulation | Residential | Existing | Single Family | FL Zone 2 | Per Home | 0.6361% | 7600 | 7174 | 426 | 5.605% | 20 | 0.14644 | 0.20845 | 721.5516 | Per Home | 0 | No equipment cost | 0 | No Labor Cost | 326.9505 | https://www.homedepot.com/p/GreenFiber-All-Borate-Cellulose-Blown-In-Insulation-30-lbs-36-Bags-INS765LD/300584221 | 394.6011 | rate at $50.04/per labor hour and 0.01 hr/sq.ft, reference: https://www.homewyse.com/costs/cost_of_ceiling_insulation.html
Nonequipment | Ceiling Insulation(R19 to R38) | Increased Ceiling Insulation (R-38) | Market Average Existing Ceiling Insulation | Residential | Existing | Multi-Family | FL Zone 2 | Per Home | 0.6361% | 3235 | 2970 | 265 | 8.192% | 20 | 0.091093 | 0.12967 | 599.3323 | Per Home | 0 | No equipment cost | 0 | No Labor Cost | 271.5703 | https://www.homedepot.com/p/GreenFiber-All-Borate-Cellulose-Blown-In-Insulation-30-lbs-36-Bags-INS765LD/300584221 | 327.762 | rate at $50.04/per labor hour and 0.01 hr/sq.ft, reference: https://www.homewyse.com/costs/cost_of_ceiling_insulation.html
Nonequipment | Ceiling Insulation(R19 to R38) | Increased Ceiling Insulation (R-38) | Market Average Existing Ceiling Insulation | Residential | Existing | Manufactured Home | FL Zone 2 | Per Home | 0.6361% | 4478.91 | 4224.5 | 254.41 | 5.68% | 20 | 0.087453 | 0.12449 | 632.2727 | Per Home | 0 | No equipment cost | 0 | No Labor Cost | 286.4963 | https://www.homedepot.com/p/GreenFiber-All-Borate-Cellulose-Blown-In-Insulation-30-lbs-36-Bags-INS765LD/300584221 | 345.7764 | rate at $50.04/per labor hour and 0.01 hr/sq.ft, reference: https://www.homewyse.com/costs/cost_of_ceiling_insulation.html
Nonequipment | Ceiling Insulation(R19 to R38) | Increased Ceiling Insulation (R-38) | Code-Compliant Ceiling Insulation | Residential | New | Single Family | FL Zone 2 | Per Home | 0% | 7600 | 7174 | 426 | 5.605% | 20 | 0.14644 | 0.20845 | 721.5516 | Per Home | 0 | No equipment cost | 0 | No Labor Cost | 326.9505 | https://www.homedepot.com/p/GreenFiber-All-Borate-Cellulose-Blown-In-Insulation-30-lbs-36-Bags-INS765LD/300584221 | 394.6011 | rate at $50.04/per labor hour and 0.01 hr/sq.ft, reference: https://www.homewyse.com/costs/cost_of_ceiling_insulation.html
Nonequipment | Ceiling Insulation(R19 to R38) | Increased Ceiling Insulation (R-38) | Code-Compliant Ceiling Insulation | Residential | New | Multi-Family | FL Zone 2 | Per Home | 0% | 3235 | 2970 | 265 | 8.192% | 20 | 0.091093 | 0.12967 | 599.3323 | Per Home | 0 | No equipment cost | 0 | No Labor Cost | 271.5703 | https://www.homedepot.com/p/GreenFiber-All-Borate-Cellulose-Blown-In-Insulation-30-lbs-36-Bags-INS765LD/300584221 | 327.762 | rate at $50.04/per labor hour and 0.01 hr/sq.ft, reference: https://www.homewyse.com/costs/cost_of_ceiling_insulation.html
Nonequipment | Ceiling Insulation(R19 to R38) | Increased Ceiling Insulation (R-38) | Code-Compliant Ceiling Insulation | Residential | New | Manufactured Home | FL Zone 2 | Per Home | 0% | 4478.91 | 4224.5 | 254.41 | 5.68% | 20 | 0.087453 | 0.12449 | 632.2727 | Per Home | 0 | No equipment cost | 0 | No Labor Cost | 286.4963 | https://www.homedepot.com/p/GreenFiber-All-Borate-Cellulose-Blown-In-Insulation-30-lbs-36-Bags-INS765LD/300584221 | 345.7764 | rate at $50.04/per labor hour and 0.01 hr/sq.ft, reference: https://www.homewyse.com/costs/cost_of_ceiling_insulation.html
Nonequipment | Ceiling Insulation(R2 to R38) | Increased Ceiling Insulation (R-38) | Market Average Existing Ceiling Insulation | Residential | Existing | Single Family | FL Zone 2 | Per Home | 1.625% | 10211 | 6975 | 3236 | 31.69% | 20 | 0.81093 | 1.4913 | 1014.0863 | Per Home | 0 | No equipment cost | 0 | No Labor Cost | 619.4851 | https://www.homedepot.com/p/GreenFiber-All-Borate-Cellulose-Blown-In-Insulation-30-lbs-36-Bags-INS765LD/300584221 | 394.6011 | rate at $50.04/per labor hour; assume 10 hrs for 2000 sq ft : http://www.blownininsulationcost.net/calculating-blown-in-insulation-cost/
Nonequipment | Ceiling Insulation(R2 to R38) | Increased Ceiling Insulation (R-38) | Market Average Existing Ceiling Insulation | Residential | Existing | Multi-Family | FL Zone 2 | Per Home | 1.625% | 4781 | 2832 | 1949 | 40.77% | 20 | 0.48841 | 0.89818 | 842.3162 | Per Home | 0 | No equipment cost | 0 | No Labor Cost | 514.5542 | https://www.homedepot.com/p/GreenFiber-All-Borate-Cellulose-Blown-In-Insulation-30-lbs-36-Bags-INS765LD/300584221 | 327.762 | rate at $50.04/per labor hour and 0.01 hr/sq.ft, reference: https://www.homewyse.com/costs/cost_of_ceiling_insulation.html
Nonequipment | Ceiling Insulation(R2 to R38) | Increased Ceiling Insulation (R-38) | Market Average Existing Ceiling Insulation | Residential | Existing | Manufactured Home | FL Zone 2 | Per Home | 1.625% | 6136.97 | 4129.36 | 2007.61 | 32.71% | 20 | 0.5031 | 0.92519 | 888.6115 | Per Home | 0 | No equipment cost | 0 | No Labor Cost | 542.8351 | https://www.homedepot.com/p/GreenFiber-All-Borate-Cellulose-Blown-In-Insulation-30-lbs-36-Bags-INS765LD/300584221 | 345.7764 | rate at $50.04/per labor hour and 0.01 hr/sq.ft, reference: https://www.homewyse.com/costs/cost_of_ceiling_insulation.html
Nonequipment | Ceiling Insulation(R2 to R38) | Increased Ceiling Insulation (R-38) | Code-Compliant Ceiling Insulation | Residential | New | Single Family | FL Zone 2 | Per Home | 0% | 10211 | 6975 | 3236 | 31.69% | 20 | 0.81093 | 1.4913 | 1014.0863 | Per Home | 0 | No equipment cost | 0 | No Labor Cost | 619.4851 | https://www.homedepot.com/p/GreenFiber-All-Borate-Cellulose-Blown-In-Insulation-30-lbs-36-Bags-INS765LD/300584221 | 394.6011 | rate at $50.04/per labor hour; assume 10 hrs for 2000 sq ft : http://www.blownininsulationcost.net/calculating-blown-in-insulation-cost/
Nonequipment | Ceiling Insulation(R2 to R38) | Increased Ceiling Insulation (R-38) | Code-Compliant Ceiling Insulation | Residential | New | Multi-Family | FL Zone 2 | Per Home | 0% | 4781 | 2832 | 1949 | 40.77% | 20 | 0.48841 | 0.89818 | 842.3162 | Per Home | 0 | No equipment cost | 0 | No Labor Cost | 514.5542 | https://www.homedepot.com/p/GreenFiber-All-Borate-Cellulose-Blown-In-Insulation-30-lbs-36-Bags-INS765LD/300584221 | 327.762 | rate at $50.04/per labor hour and 0.01 hr/sq.ft, reference: https://www.homewyse.com/costs/cost_of_ceiling_insulation.html
Nonequipment | Ceiling Insulation(R2 to R38) | Increased Ceiling Insulation (R-38) | Code-Compliant Ceiling Insulation | Residential | New | Manufactured Home | FL Zone 2 | Per Home | 0% | 6136.97 | 4129.36 | 2007.61 | 32.71% | 20 | 0.5031 | 0.92519 | 888.6115 | Per Home | 0 | No equipment cost | 0 | No Labor Cost | 542.8351 | https://www.homedepot.com/p/GreenFiber-All-Borate-Cellulose-Blown-In-Insulation-30-lbs-36-Bags-INS765LD/300584221 | 345.7764 | rate at $50.04/per labor hour and 0.01 hr/sq.ft, reference: https://www.homewyse.com/costs/cost_of_ceiling_insulation.html
Nonequipment | Ceiling Insulation(R30 to R38) | Increased Ceiling Insulation (R-38) | Market Average Existing Ceiling Insulation | Residential | Existing | Single Family | FL Zone 2 | Per Home | 3.904% | 7344 | 7221 | 123 | 1.675% | 20 | 0.042129 | 0.061582 | 532.2645 | Per Home | 0 | No equipment cost | 0 | No Labor Cost | 137.6634 | https://www.homedepot.com/p/GreenFiber-All-Borate-Cellulose-Blown-In-Insulation-30-lbs-36-Bags-INS765LD/300584221 | 394.6011 | rate at $50.04/per labor hour and 0.01 hr/sq.ft, reference: https://www.homewyse.com/costs/cost_of_ceiling_insulation.html
Nonequipment | Ceiling Insulation(R30 to R38) | Increased Ceiling Insulation (R-38) | Market Average Existing Ceiling Insulation | Residential | Existing | Multi-Family | FL Zone 2 | Per Home | 3.904% | 3060 | 2985 | 75 | 2.451% | 20 | 0.025689 | 0.03755 | 442.1074 | Per Home | 0 | No equipment cost | 0 | No Labor Cost | 114.3454 | https://www.homedepot.com/p/GreenFiber-All-Borate-Cellulose-Blown-In-Insulation-30-lbs-36-Bags-INS765LD/300584221 | 327.762 | rate at $50.04/per labor hour and 0.01 hr/sq.ft, reference: https://www.homewyse.com/costs/cost_of_ceiling_insulation.html
Nonequipment | Ceiling Insulation(R30 to R38) | Increased Ceiling Insulation (R-38) | Market Average Existing Ceiling Insulation | Residential | Existing | Manufactured Home | FL Zone 2 | Per Home | 3.904% | 4320.44 | 4248.74 | 71.7 | 1.66% | 20 | 0.024558 | 0.035898 | 466.4064 | Per Home | 0 | No equipment cost | 0 | No Labor Cost | 120.63 | https://www.homedepot.com/p/GreenFiber-All-Borate-Cellulose-Blown-In-Insulation-30-lbs-36-Bags-INS765LD/300584221 | 345.7764 | rate at $50.04/per labor hour and 0.01 hr/sq.ft, reference: https://www.homewyse.com/costs/cost_of_ceiling_insulation.html
Nonequipment | Ceiling Insulation(R30 to R38) | Increased Ceiling Insulation (R-38) | Code-Compliant Ceiling Insulation | Residential | New | Single Family | FL Zone 2 | Per Home | 8% | 7344 | 7221 | 123 | 1.675% | 20 | 0.042129 | 0.061582 | 532.2645 | Per Home | 0 | No equipment cost | 0 | No Labor Cost | 137.6634 | https://www.homedepot.com/p/GreenFiber-All-Borate-Cellulose-Blown-In-Insulation-30-lbs-36-Bags-INS765LD/300584221 | 394.6011 | rate at $50.04/per labor hour and 0.01 hr/sq.ft, reference: https://www.homewyse.com/costs/cost_of_ceiling_insulation.html
Nonequipment | Ceiling Insulation(R30 to R38) | Increased Ceiling Insulation (R-38) | Code-Compliant Ceiling Insulation | Residential | New | Multi-Family | FL Zone 2 | Per Home | 8% | 3060 | 2985 | 75 | 2.451% | 20 | 0.025689 | 0.03755 | 442.1074 | Per Home | 0 | No equipment cost | 0 | No Labor Cost | 114.3454 | https://www.homedepot.com/p/GreenFiber-All-Borate-Cellulose-Blown-In-Insulation-30-lbs-36-Bags-INS765LD/300584221 | 327.762 | rate at $50.04/per labor hour and 0.01 hr/sq.ft, reference: https://www.homewyse.com/costs/cost_of_ceiling_insulation.html
Nonequipment | Ceiling Insulation(R30 to R38) | Increased Ceiling Insulation (R-38) | Code-Compliant Ceiling Insulation | Residential | New | Manufactured Home | FL Zone 2 | Per Home | 8% | 4320.44 | 4248.74 | 71.7 | 1.66% | 20 | 0.024558 | 0.035898 | 466.4064 | Per Home | 0 | No equipment cost | 0 | No Labor Cost | 120.63 | https://www.homedepot.com/p/GreenFiber-All-Borate-Cellulose-Blown-In-Insulation-30-lbs-36-Bags-INS765LD/300584221 | 345.7764 | rate at $50.04/per labor hour and 0.01 hr/sq.ft, reference: https://www.homewyse.com/costs/cost_of_ceiling_insulation.html
Nonequipment | Central AC Tune Up | Existing Typical Central AC System with Regular Maintenance | Existing Typical Central AC without Regular Maintenance/tune-up | Residential | Existing | Single Family | FL Zone 2 | Per End Use Consumption | 0% | 3747.04 | 3559.688 | 187.352 | 5% | 2 | 0.11566 | 0 | 175 | Per Visit | 0 | No equipment cost | 0 | No Labor Cost | 0 | No equipment cost | 175 | Illinois 2015 Statewide TRM, Section 5.3.10
Nonequipment | Central AC Tune Up | Existing Typical Central AC System with Regular Maintenance | Existing Typical Central AC without Regular Maintenance/tune-up | Residential | Existing | Multi-Family | FL Zone 2 | Per End Use Consumption | 0% | 1815 | 1724.25 | 90.75 | 5% | 2 | 0.056024 | 0 | 175 | Per Visit | 0 | No equipment cost | 0 | No Labor Cost | 0 | No equipment cost | 175 | Illinois 2015 Statewide TRM, Section 5.3.10
Nonequipment | Central AC Tune Up | Existing Typical Central AC System with Regular Maintenance | Existing Typical Central AC without Regular Maintenance/tune-up | Residential | Existing | Manufactured Home | FL Zone 2 | Per End Use Consumption | 0% | 2493 | 2368.35 | 124.65 | 5% | 2 | 0.076952 | 0 | 175 | Per Visit | 0 | No equipment cost | 0 | No Labor Cost | 0 | No equipment cost | 175 | Illinois 2015 Statewide TRM, Section 5.3.10
Nonequipment | Central AC Tune Up | Existing Typical Central AC System with Regular Maintenance | N/A - Retrofit Only | Residential | New | Single Family | FL Zone 2 | Per End Use Consumption | 0% | 0 | 0 | 0 | 0% | 2 | 0 | 0 | 175 | Per Visit | 0 | No equipment cost | 0 | No Labor Cost | 0 | No equipment cost | 175 | Illinois 2015 Statewide TRM, Section 5.3.10
Nonequipment | Central AC Tune Up | Existing Typical Central AC System with Regular Maintenance | N/A - Retrofit Only | Residential | New | Multi-Family | FL Zone 2 | Per End Use Consumption | 0% | 0 | 0 | 0 | 0% | 2 | 0 | 0 | 175 | Per Visit | 0 | No equipment cost | 0 | No Labor Cost | 0 | No equipment cost | 175 | Illinois 2015 Statewide TRM, Section 5.3.10
Nonequipment | Central AC Tune Up | Existing Typical Central AC System with Regular Maintenance | N/A - Retrofit Only | Residential | New | Manufactured Home | FL Zone 2 | Per End Use Consumption | 0% | 0 | 0 | 0 | 0% | 2 | 0 | 0 | 175 | Per Visit | 0 | No equipment cost | 0 | No Labor Cost | 0 | No equipment cost | 175 | Illinois 2015 Statewide TRM, Section 5.3.10
Nonequipment | Duct Insulation | Standard Electric Heating and Central AC with Insulated Ductwork (R-8) | Standard Electric Heating and Central AC with Uninsulated Ductwork (R-4) | Residential | Existing | Single Family | FL Zone 2 | Per End Use Consumption | 0% | 6617.19 | 6540.5537 | 135.3381 | 2.045% | 15 | 0.047311 | 0.052273 | 1515.9757 | Per Home | 0 | No equipment cost | 0 | No Labor Cost | 583.49 | rate at $0.37/sq.ft, assume 2208(area)/1.4(nfloors) =1577 sq.ft, reference: https://www.homewyse.com/costs/cost_of_duct_insulation.html | 932.4857 | rate at $53.75/per labor hour and 0.011 hr/sq.ft, reference: https://www.homewyse.com/costs/cost_of_duct_insulation.html
Nonequipment | Duct Insulation | Standard Electric Heating and Central AC with Insulated Ductwork (R-8) | Standard Electric Heating and Central AC with Uninsulated Ductwork (R-4) | Residential | Existing | Multi-Family | FL Zone 2 | Per End Use Consumption | 0% | 4303 | 4265.8787 | 88.0071 | 2.045% | 15 | 0.022916 | 0.045313 | 1259.2375 | Per Home | 0 | No equipment cost | 0 | No Labor Cost | 484.7 | rate at $0.37/sq.ft, assume 1310 sq.ft, reference: https://www.homewyse.com/costs/cost_of_duct_insulation.html | 774.5375 | rate at $53.75/per labor hour and 0.011 hr/sq.ft, reference: https://www.homewyse.com/costs/cost_of_duct_insulation.html
Nonequipment | Duct Insulation | Standard Electric Heating and Central AC with Insulated Ductwork (R-8) | Standard Electric Heating and Central AC with Uninsulated Ductwork (R-4) | Residential | Existing | Manufactured Home | FL Zone 2 | Per End Use Consumption | 0% | 6473 | 6422.0119 | 132.389 | 2.045% | 15 | 0.031477 | 0.072486 | 1328.4475 | Per Home | 0 | No equipment cost | 0 | No Labor Cost | 511.34 | rate at $0.37/sq.ft, assume 1382 sq.ft, reference: https://www.homewyse.com/costs/cost_of_duct_insulation.html | 817.1075 | rate at $53.75/per labor hour and 0.011 hr/sq.ft, reference: https://www.homewyse.com/costs/cost_of_duct_insulation.html
Nonequipment | Duct Insulation | Standard Electric Heating and Central AC with Insulated Ductwork (R-8) | 0 | Residential | New | Single Family | FL Zone 2 | Per End Use Consumption | 0% | 0 | 0 | 0 | 0% | 15 | 0 | 0 | 1515.9757 | Per Home | 0 | No equipment cost | 0 | No Labor Cost | 583.49 | rate at $0.37/sq.ft, assume 2208(area)/1.4(nfloors) =1577 sq.ft, reference: https://www.homewyse.com/costs/cost_of_duct_insulation.html | 932.4857 | rate at $53.75/per labor hour and 0.011 hr/sq.ft, reference: https://www.homewyse.com/costs/cost_of_duct_insulation.html
Nonequipment | Duct Insulation | Standard Electric Heating and Central AC with Insulated Ductwork (R-8) | 0 | Residential | New | Multi-Family | FL Zone 2 | Per End Use Consumption | 0% | 0 | 0 | 0 | 0% | 15 | 0 | 0 | 1259.2375 | Per Home | 0 | No equipment cost | 0 | No Labor Cost | 484.7 | rate at $0.37/sq.ft, assume 1310 sq.ft, reference: https://www.homewyse.com/costs/cost_of_duct_insulation.html | 774.5375 | rate at $53.75/per labor hour and 0.011 hr/sq.ft, reference: https://www.homewyse.com/costs/cost_of_duct_insulation.html
Nonequipment | Duct Insulation | Standard Electric Heating and Central AC with Insulated Ductwork (R-8) | 0 | Residential | New | Manufactured Home | FL Zone 2 | Per End Use Consumption | 0% | 0 | 0 | 0 | 0% | 15 | 0 | 0 | 1328.4475 | Per Home | 0 | No equipment cost | 0 | No Labor Cost | 511.34 | rate at $0.37/sq.ft, assume 1382 sq.ft, reference: https://www.homewyse.com/costs/cost_of_duct_insulation.html | 817.1075 | rate at $53.75/per labor hour and 0.011 hr/sq.ft, reference: https://www.homewyse.com/costs/cost_of_duct_insulation.html
Nonequipment | Duct Repair | Standard Electric Heating and Central AC with Improved Duct Sealing | Standard Electric Heating and Central AC, Standard Duct Sealing | Residential | Existing | Single Family | FL Zone 2 | Per End Use Consumption | 14.08% | 6617.19 | 5823.1272 | 794.0628 | 12% | 11 | 0.27758 | 0.3067 | 275 | Per Home | 0 | No equipment cost | 0 | No Labor Cost | 275 | https://www.fixr.com/costs/air-leaks-sealing | 0 | included in total equipment cost, per reference
Nonequipment | Duct Repair | Standard Electric Heating and Central AC with Improved Duct Sealing | Standard Electric Heating and Central AC, Standard Duct Sealing | Residential | Existing | Multi-Family | FL Zone 2 | Per End Use Consumption | 65% | 4303 | 3786.64 | 516.36 | 12% | 11 | 0.13446 | 0.26586 | 275 | Per Home | 0 | No equipment cost | 0 | No Labor Cost | 275 | https://www.fixr.com/costs/air-leaks-sealing | 0 | included in total equipment cost, per reference
Nonequipment | Duct Repair | Standard Electric Heating and Central AC with Improved Duct Sealing | Standard Electric Heating and Central AC, Standard Duct Sealing | Residential | Existing | Manufactured Home | FL Zone 2 | Per End Use Consumption | 65% | 6473 | 5696.24 | 776.76 | 12% | 11 | 0.18468 | 0.4253 | 275 | Per Home | 0 | No equipment cost | 0 | No Labor Cost | 275 | https://www.fixr.com/costs/air-leaks-sealing | 0 | included in total equipment cost, per reference
Nonequipment | Duct Repair | Standard Electric Heating and Central AC with Improved Duct Sealing | N/A - Retrofit Only | Residential | New | Single Family | FL Zone 2 | Per End Use Consumption | 0% | 0 | 0 | 0 | 0% | 11 | 0 | 0 | 275 | Per Home | 0 | No equipment cost | 0 | No Labor Cost | 275 | https://www.fixr.com/costs/air-leaks-sealing | 0 | included in total equipment cost, per reference
Nonequipment | Duct Repair | Standard Electric Heating and Central AC with Improved Duct Sealing | N/A - Retrofit Only | Residential | New | Multi-Family | FL Zone 2 | Per End Use Consumption | 0% | 0 | 0 | 0 | 0% | 11 | 0 | 0 | 275 | Per Home | 0 | No equipment cost | 0 | No Labor Cost | 275 | https://www.fixr.com/costs/air-leaks-sealing | 0 | included in total equipment cost, per reference
Nonequipment | Duct Repair | Standard Electric Heating and Central AC with Improved Duct Sealing | N/A - Retrofit Only | Residential | New | Manufactured Home | FL Zone 2 | Per End Use Consumption | 0% | 0 | 0 | 0 | 0% | 11 | 0 | 0 | 275 | Per Home | 0 | No equipment cost | 0 | No Labor Cost | 275 | https://www.fixr.com/costs/air-leaks-sealing | 0 | included in total equipment cost, per reference
Nonequipment | Energy Star Certified Roof Products | Energy Star Certified Roof Products | Standard Black Roof | Residential | Existing | Single Family | FL Zone 2 | Per sqft | 32.4% | 6617.19 | 5790.0413 | 827.1487 | 12.5% | 20 | 0.28915 | 0.31948 | 0 | Per Home | 1173.0384 | rate at $0.74/sq.ft, reference: https://www.lowes.com/pd/GAF-ROYAL-SOVEREIGN-33-33-sq-ft-Autumn-Brown-3-Tab-Roof-Shingles/50405230 | 3741.7407 | rate at $69.60/ per labor hour and $0.0349 hr/sq.ft, reference: https://www.homewyse.com/costs/cost_of_composition_shingle_roofing.html | 1173.0384 | rate at $0.74/sq.ft, reference: https://www.lowes.com/pd/GAF-Royal-Sovereign-33-33-sq-ft-White-Traditional-3-Tab-Roof-Shingles/50405246 Energy Star product reference: https://www.energystar.gov/productfinder/product/certified-roof-products/details/2267793 | 3741.7407 | rate at $69.60/ per labor hour and 0.0349 hr/sq.ft, reference: https://www.homewyse.com/costs/cost_of_composition_shingle_roofing.html
Nonequipment | Energy Star Certified Roof Products | Energy Star Certified Roof Products | Standard Black Roof | Residential | Existing | Multi-Family | FL Zone 2 | Per sqft | 54% | 4303 | 3765.125 | 537.875 | 12.5% | 20 | 0.14006 | 0.27694 | 0 | Per Home | 974.3444 | rate at $0.74/sq.ft, reference: https://www.lowes.com/pd/GAF-ROYAL-SOVEREIGN-33-33-sq-ft-Autumn-Brown-3-Tab-Roof-Shingles/50405230 | 3107.9495 | rate at $69.60/ per labor hour and $0.0349 hr/sq.ft, reference: https://www.homewyse.com/costs/cost_of_composition_shingle_roofing.html | 974.3444 | rate at $0.74/sq.ft, reference: https://www.lowes.com/pd/GAF-Royal-Sovereign-33-33-sq-ft-White-Traditional-3-Tab-Roof-Shingles/50405246 Energy Star product reference: https://www.energystar.gov/productfinder/product/certified-roof-products/details/2267793 | 3107.9495 | rate at $69.60/ per labor hour and 0.0349 hr/sq.ft, reference: https://www.homewyse.com/costs/cost_of_composition_shingle_roofing.html
Nonequipment | Energy Star Certified Roof Products | Energy Star Certified Roof Products | Standard Black Roof | Residential | Existing | Manufactured Home | FL Zone 2 | Per sqft | 54% | 6473 | 5663.875 | 809.125 | 12.5% | 20 | 0.19238 | 0.44302 | 0 | Per Home | 1027.8962 | rate at $0.74/sq.ft, reference: https://www.lowes.com/pd/GAF-ROYAL-SOVEREIGN-33-33-sq-ft-Autumn-Brown-3-Tab-Roof-Shingles/50405230 | 3278.768 | rate at $69.60/ per labor hour and $0.0349 hr/sq.ft, reference: https://www.homewyse.com/costs/cost_of_composition_shingle_roofing.html | 1027.8962 | rate at $0.74/sq.ft, reference: https://www.lowes.com/pd/GAF-Royal-Sovereign-33-33-sq-ft-White-Traditional-3-Tab-Roof-Shingles/50405246 Energy Star product reference: https://www.energystar.gov/productfinder/product/certified-roof-products/details/2267793 | 3278.768 | rate at $69.60/ per labor hour and 0.0349 hr/sq.ft, reference: https://www.homewyse.com/costs/cost_of_composition_shingle_roofing.html
Nonequipment | Energy Star Certified Roof Products | Energy Star Certified Roof Products | Standard Black Roof | Residential | New | Single Family | FL Zone 2 | Per sqft | 32.4% | 6617.19 | 5790.0413 | 827.1487 | 12.5% | 20 | 0.28915 | 0.31948 | 0 | Per Home | 1173.0384 | rate at $0.74/sq.ft, reference: https://www.lowes.com/pd/GAF-ROYAL-SOVEREIGN-33-33-sq-ft-Autumn-Brown-3-Tab-Roof-Shingles/50405230 | 3741.7407 | rate at $69.60/ per labor hour and $0.0349 hr/sq.ft, reference: https://www.homewyse.com/costs/cost_of_composition_shingle_roofing.html | 1173.0384 | rate at $0.74/sq.ft, reference: https://www.lowes.com/pd/GAF-Royal-Sovereign-33-33-sq-ft-White-Traditional-3-Tab-Roof-Shingles/50405246 Energy Star product reference: https://www.energystar.gov/productfinder/product/certified-roof-products/details/2267793 | 3741.7407 | rate at $69.60/ per labor hour and 0.0349 hr/sq.ft, reference: https://www.homewyse.com/costs/cost_of_composition_shingle_roofing.html
Nonequipment | Energy Star Certified Roof Products | Energy Star Certified Roof Products | Standard Black Roof | Residential | New | Multi-Family | FL Zone 2 | Per sqft | 54% | 4303 | 3765.125 | 537.875 | 12.5% | 20 | 0.14006 | 0.27694 | 0 | Per Home | 974.3444 | rate at $0.74/sq.ft, reference: https://www.lowes.com/pd/GAF-ROYAL-SOVEREIGN-33-33-sq-ft-Autumn-Brown-3-Tab-Roof-Shingles/50405230 | 3107.9495 | rate at $69.60/ per labor hour and $0.0349 hr/sq.ft, reference: https://www.homewyse.com/costs/cost_of_composition_shingle_roofing.html | 974.3444 | rate at $0.74/sq.ft, reference: https://www.lowes.com/pd/GAF-Royal-Sovereign-33-33-sq-ft-White-Traditional-3-Tab-Roof-Shingles/50405246 Energy Star product reference: https://www.energystar.gov/productfinder/product/certified-roof-products/details/2267793 | 3107.9495 | rate at $69.60/ per labor hour and 0.0349 hr/sq.ft, reference: https://www.homewyse.com/costs/cost_of_composition_shingle_roofing.html
Nonequipment | Energy Star Certified Roof Products | Energy Star Certified Roof Products | Standard Black Roof | Residential | New | Manufactured Home | FL Zone 2 | Per sqft | 54% | 6473 | 5663.875 | 809.125 | 12.5% | 20 | 0.19238 | 0.44302 | 0 | Per Home | 1027.8962 | rate at $0.74/sq.ft, reference: https://www.lowes.com/pd/GAF-ROYAL-SOVEREIGN-33-33-sq-ft-Autumn-Brown-3-Tab-Roof-Shingles/50405230 | 3278.768 | rate at $69.60/ per labor hour and $0.0349 hr/sq.ft, reference: https://www.homewyse.com/costs/cost_of_composition_shingle_roofing.html | 1027.8962 | rate at $0.74/sq.ft, reference: https://www.lowes.com/pd/GAF-Royal-Sovereign-33-33-sq-ft-White-Traditional-3-Tab-Roof-Shingles/50405246 Energy Star product reference: https://www.energystar.gov/productfinder/product/certified-roof-products/details/2267793 | 3278.768 | rate at $69.60/ per labor hour and 0.0349 hr/sq.ft, reference: https://www.homewyse.com/costs/cost_of_composition_shingle_roofing.html
Nonequipment | Energy Star Door | 21ft2 of Opaque Door meeting Energy Star Version 6.0 Requirements (U-Value: 0.17) | 21ft2 of Opaque Door meeting Energy Star Version 5.0 Requirements (U-Value: 1.1) | Residential | Existing | Single Family | FL Zone 2 | Per 21 S.F. | 14.25% | 6617.19 | 6483.6756 | 133.5144 | 2.018% | 20 | 0.019149 | 0.07758 | 278.02 | Per Unit | 299.98 | http://www.homedepot.com/b/Doors-Windows-Doors-Patio-Doors/72-x-80/N-5yc1vZarqnZ12l6Z1z0rbko?NCNI-5 | 227.808 | rate at $81.36/per labor hour (same as Storm Door labor rate), assume 2.8 hours work, reference: https://www.homewyse.com/costs/cost_of_sliding_windows.html | 578 | http://www.homedepot.com/p/MasterPiece-71-1-4-in-x-79-1-2-in-Composite-White-Right-Hand-Sliding-Patio-Door-with-Smooth-Interior-G6068R00201/202339614?N=5yc1vZarqnZbwo5oZ1z0tvbf | 227.808 | rate at $81.36/per labor hour (same as Storm Door labor rate), assume 2.8 hours work, reference: https://www.homewyse.com/costs/cost_of_sliding_windows.html
Nonequipment | Energy Star Door | 21ft2 of Opaque Door meeting Energy Star Version 6.0 Requirements (U-Value: 0.17) | 21ft2 of Opaque Door meeting Energy Star Version 5.0 Requirements (U-Value: 1.1) | Residential | Existing | Multi-Family | FL Zone 2 | Per 21 S.F. | 14.25% | 4303 | 4169.4856 | 133.5144 | 3.103% | 20 | 0.019149 | 0.07758 | 278.02 | Per Unit | 299.98 | http://www.homedepot.com/b/Doors-Windows-Doors-Patio-Doors/72-x-80/N-5yc1vZarqnZ12l6Z1z0rbko?NCNI-5 | 227.808 | rate at $81.36/per labor hour (same as Storm Door labor rate), assume 2.8 hours work, reference: https://www.homewyse.com/costs/cost_of_sliding_windows.html | 578 | http://www.homedepot.com/p/MasterPiece-71-1-4-in-x-79-1-2-in-Composite-White-Right-Hand-Sliding-Patio-Door-with-Smooth-Interior-G6068R00201/202339614?N=5yc1vZarqnZbwo5oZ1z0tvbf | 227.808 | rate at $81.36/per labor hour (same as Storm Door labor rate), assume 2.8 hours work, reference: https://www.homewyse.com/costs/cost_of_sliding_windows.html
Nonequipment | Energy Star Door | 21ft2 of Opaque Door meeting Energy Star Version 6.0 Requirements (U-Value: 0.17) | 21ft2 of Opaque Door meeting Energy Star Version 5.0 Requirements (U-Value: 1.1) | Residential | Existing | Manufactured Home | FL Zone 2 | Per 21 S.F. | 14.25% | 6473 | 6339.4856 | 133.5144 | 2.063% | 20 | 0.019149 | 0.07758 | 278.02 | Per Unit | 299.98 | http://www.homedepot.com/b/Doors-Windows-Doors-Patio-Doors/72-x-80/N-5yc1vZarqnZ12l6Z1z0rbko?NCNI-5 | 227.808 | rate at $81.36/per labor hour (same as Storm Door labor rate), assume 2.8 hours work, reference: https://www.homewyse.com/costs/cost_of_sliding_windows.html | 578 | http://www.homedepot.com/p/MasterPiece-71-1-4-in-x-79-1-2-in-Composite-White-Right-Hand-Sliding-Patio-Door-with-Smooth-Interior-G6068R00201/202339614?N=5yc1vZarqnZbwo5oZ1z0tvbf | 227.808 | rate at $81.36/per labor hour (same as Storm Door labor rate), assume 2.8 hours work, reference: https://www.homewyse.com/costs/cost_of_sliding_windows.html
Nonequipment | Energy Star Door | 21ft2 of Opaque Door meeting Energy Star Version 6.0 Requirements (U-Value: 0.17) | 21ft2 of Code-Compliant Opaque Door (R-Value per IECC) | Residential | New | Single Family | FL Zone 2 | Per 21 S.F. | 14.25% | 6617.19 | 6522.4379 | 94.7521 | 1.432% | 20 | 0.013589 | 0.055057 | 278.02 | Per Unit | 299.98 | http://www.homedepot.com/b/Doors-Windows-Doors-Patio-Doors/72-x-80/N-5yc1vZarqnZ12l6Z1z0rbko?NCNI-5 | 146.448 | rate at $81.36/per labor hour (same as Storm Door labor rate), assume 1.8 hours work, reference: https://www.homewyse.com/costs/cost_of_sliding_windows.html | 578 | http://www.homedepot.com/p/MasterPiece-71-1-4-in-x-79-1-2-in-Composite-White-Right-Hand-Sliding-Patio-Door-with-Smooth-Interior-G6068R00201/202339614?N=5yc1vZarqnZbwo5oZ1z0tvbf | 146.448 | rate at $81.36/per labor hour (same as Storm Door labor rate), assume 1.8 hours work, reference: https://www.homewyse.com/costs/cost_of_sliding_windows.html
Nonequipment | Energy Star Door | 21ft2 of Opaque Door meeting Energy Star Version 6.0 Requirements (U-Value: 0.17) | 21ft2 of Code-Compliant Opaque Door (R-Value per IECC) | Residential | New | Multi-Family | FL Zone 2 | Per 21 S.F. | 14.25% | 4303 | 4208.2479 | 94.7521 | 2.202% | 20 | 0.013589 | 0.055057 | 278.02 | Per Unit | 299.98 | http://www.homedepot.com/b/Doors-Windows-Doors-Patio-Doors/72-x-80/N-5yc1vZarqnZ12l6Z1z0rbko?NCNI-5 | 146.448 | rate at $81.36/per labor hour (same as Storm Door labor rate), assume 1.8 hours work, reference: https://www.homewyse.com/costs/cost_of_sliding_windows.html | 578 | http://www.homedepot.com/p/MasterPiece-71-1-4-in-x-79-1-2-in-Composite-White-Right-Hand-Sliding-Patio-Door-with-Smooth-Interior-G6068R00201/202339614?N=5yc1vZarqnZbwo5oZ1z0tvbf | 146.448 | rate at $81.36/per labor hour (same as Storm Door labor rate), assume 1.8 hours work, reference: https://www.homewyse.com/costs/cost_of_sliding_windows.html
Nonequipment | Energy Star Door | 21ft2 of Opaque Door meeting Energy Star Version 6.0 Requirements (U-Value: 0.17) | 21ft2 of Code-Compliant Opaque Door (R-Value per IECC) | Residential | New | Manufactured Home | FL Zone 2 | Per 21 S.F. | 14.25% | 6473 | 6378.2479 | 94.7521 | 1.464% | 20 | 0.013589 | 0.055057 | 278.02 | Per Unit | 299.98 | http://www.homedepot.com/b/Doors-Windows-Doors-Patio-Doors/72-x-80/N-5yc1vZarqnZ12l6Z1z0rbko?NCNI-5 | 146.448 | rate at $81.36/per labor hour (same as Storm Door labor rate), assume 1.8 hours work, reference: https://www.homewyse.com/costs/cost_of_sliding_windows.html | 578 | http://www.homedepot.com/p/MasterPiece-71-1-4-in-x-79-1-2-in-Composite-White-Right-Hand-Sliding-Patio-Door-with-Smooth-Interior-G6068R00201/202339614?N=5yc1vZarqnZbwo5oZ1z0tvbf | 146.448 | rate at $81.36/per labor hour (same as Storm Door labor rate), assume 1.8 hours work, reference: https://www.homewyse.com/costs/cost_of_sliding_windows.html
Nonequipment | Energy Star Windows | 100ft2 of Window meeting Energy Star Version 6.0 Requirements (R-Value: 0.27, SHGC: 0.21) | 100ft2 of Window meeting Energy Star Version 5.0 Requirements (R-Value: 0.3, SHGC: 0.3) | Residential | Existing | Single Family | FL Zone 2 | Per Home | 19% | 6617.19 | 6060.9138 | 556.2762 | 8.407% | 20 | 0.070053 | 0.17887 | 360 | Per 100 SF | 0 | No equipment cost | 0 | No Labor Cost | 360 | Incremental cost equivalent to estimated window efficiency (U-factor = 0.27) https://www.energystar.gov/sites/default/files/ESWDS-ReviewOfCost_EffectivenessAnalysis.pdf | 0 | 0
Nonequipment | Energy Star Windows | 100ft2 of Window meeting Energy Star Version 6.0 Requirements (R-Value: 0.27, SHGC: 0.21) | 100ft2 of Window meeting Energy Star Version 5.0 Requirements (R-Value: 0.3, SHGC: 0.3) | Residential | Existing | Multi-Family | FL Zone 2 | Per Home | 19% | 4303 | 3746.7238 | 556.2762 | 12.93% | 20 | 0.070053 | 0.17887 | 360 | Per 100 SF | 0 | No equipment cost | 0 | No Labor Cost | 360 | Incremental cost equivalent to estimated window efficiency (U-factor = 0.27) https://www.energystar.gov/sites/default/files/ESWDS-ReviewOfCost_EffectivenessAnalysis.pdf | 0 | 0
Nonequipment | Energy Star Windows | 100ft2 of Window meeting Energy Star Version 6.0 Requirements (R-Value: 0.27, SHGC: 0.21) | 100ft2 of Window meeting Energy Star Version 5.0 Requirements (R-Value: 0.3, SHGC: 0.3) | Residential | Existing | Manufactured Home | FL Zone 2 | Per Home | 19% | 6473 | 5916.7238 | 556.2762 | 8.594% | 20 | 0.070053 | 0.17887 | 360 | Per 100 SF | 0 | No equipment cost | 0 | No Labor Cost | 360 | Incremental cost equivalent to estimated window efficiency (U-factor = 0.27) https://www.energystar.gov/sites/default/files/ESWDS-ReviewOfCost_EffectivenessAnalysis.pdf | 0 | 0
Nonequipment | Energy Star Windows | 100ft2 of Window meeting Energy Star Version 6.0 Requirements (R-Value: 0.27, SHGC: 0.21) | 100ft2 of Code-Compliant Window (R-Value and SHGC values per IECC) | Residential | New | Single Family | FL Zone 2 | Per Home | 19% | 6617.19 | 6426.885 | 190.305 | 2.876% | 20 | 0 | 0.038531 | 360 | Per 100 SF | 0 | No equipment cost | 0 | No Labor Cost | 360 | Incremental cost equivalent to estimated window efficiency (U-factor = 0.27) https://www.energystar.gov/sites/default/files/ESWDS-ReviewOfCost_EffectivenessAnalysis.pdf | 0 | 0
Nonequipment | Energy Star Windows | 100ft2 of Window meeting Energy Star Version 6.0 Requirements (R-Value: 0.27, SHGC: 0.21) | 100ft2 of Code-Compliant Window (R-Value and SHGC values per IECC) | Residential | New | Multi-Family | FL Zone 2 | Per Home | 19% | 4303 | 4112.695 | 190.305 | 4.423% | 20 | 0 | 0.038531 | 360 | Per 100 SF | 0 | No equipment cost | 0 | No Labor Cost | 360 | Incremental cost equivalent to estimated window efficiency (U-factor = 0.27) https://www.energystar.gov/sites/default/files/ESWDS-ReviewOfCost_EffectivenessAnalysis.pdf | 0 | 0
Nonequipment | Energy Star Windows | 100ft2 of Window meeting Energy Star Version 6.0 Requirements (R-Value: 0.27, SHGC: 0.21) | 100ft2 of Code-Compliant Window (R-Value and SHGC values per IECC) | Residential | New | Manufactured Home | FL Zone 2 | Per Home | 19% | 6473 | 6282.695 | 190.305 | 2.94% | 20 | 0 | 0.038531 | 360 | Per 100 SF | 0 | No equipment cost | 0 | No Labor Cost | 360 | Incremental cost equivalent to estimated window efficiency (U-factor = 0.27) https://www.energystar.gov/sites/default/files/ESWDS-ReviewOfCost_EffectivenessAnalysis.pdf | 0 | 0
Nonequipment | Floor Insulation | Increased Floor Insulation (R-13) | Market Average Existing Floor Insulation | Residential | Existing | Single Family | FL Zone 2 | Per Home | 2.24% | 13883 | 13810 | 73 | 0.5258% | 20 | 0 | 0.04491 | 2201.3816 | Per Home | 0 | No equipment cost | 0 | No Labor Cost | 1151.3143 | rate at $0.73/sq.ft, assume 2208(area)/1.4(nfloors) =1577 sq.ft, reference: https://www.homewyse.com/costs/cost_of_floor_insulation.html | 1050.0673 | rate at $53.92/per labor hour and 0.012 hr/sq.ft, referenrce: https://www.homewyse.com/costs/cost_of_floor_insulation.html
Nonequipment | Floor Insulation | Increased Floor Insulation (R-13) | Market Average Existing Floor Insulation | Residential | Existing | Multi-Family | FL Zone 2 | Per Home | 1.5% | 8350 | 8320 | 30 | 0.3593% | 20 | 0 | 0.018456 | 1828.5027 | Per Home | 0 | No equipment cost | 0 | No Labor Cost | 956.3 | rate at $0.73/sq.ft, assume 1310 sq.ft, reference: https://www.homewyse.com/costs/cost_of_floor_insulation.html | 872.2027 | rate at $53.92/per labor hour and 0.012 hr/sq.ft, referenrce: https://www.homewyse.com/costs/cost_of_floor_insulation.html
Nonequipment | Floor Insulation | Increased Floor Insulation (R-13) | Market Average Existing Floor Insulation | Residential | Existing | Manufactured Home | FL Zone 2 | Per Home | 8% | 10090 | 10031 | 59 | 0.5847% | 20 | 0 | 0.036297 | 1929.0005 | Per Home | 0 | No equipment cost | 0 | No Labor Cost | 1008.86 | rate at $0.73/sq.ft, assume 1382 sq.ft, reference: https://www.homewyse.com/costs/cost_of_floor_insulation.html | 920.1405 | rate at $53.92/per labor hour and 0.012 hr/sq.ft, referenrce: https://www.homewyse.com/costs/cost_of_floor_insulation.html
Nonequipment | Floor Insulation | Increased Floor Insulation (R-13) | Code-Compliant Floor Insulation | Residential | New | Single Family | FL Zone 2 | Per Home | 3.36% | 13883 | 13883 | 0 | 0% | 20 | 0 | 0 | 2201.3816 | Per Home | 0 | No equipment cost | 0 | No Labor Cost | 1151.3143 | rate at $0.73/sq.ft, assume 2208(area)/1.4(nfloors) =1577 sq.ft, reference: https://www.homewyse.com/costs/cost_of_floor_insulation.html | 1050.0673 | rate at $53.92/per labor hour and 0.012 hr/sq.ft, referenrce: https://www.homewyse.com/costs/cost_of_floor_insulation.html
Nonequipment | Floor Insulation | Increased Floor Insulation (R-13) | Code-Compliant Floor Insulation | Residential | New | Multi-Family | FL Zone 2 | Per Home | 1.5% | 8350 | 8350 | 0 | 0% | 20 | 0 | 0 | 1828.5027 | Per Home | 0 | No equipment cost | 0 | No Labor Cost | 956.3 | rate at $0.73/sq.ft, assume 1310 sq.ft, reference: https://www.homewyse.com/costs/cost_of_floor_insulation.html | 872.2027 | rate at $53.92/per labor hour and 0.012 hr/sq.ft, referenrce: https://www.homewyse.com/costs/cost_of_floor_insulation.html
Nonequipment | Floor Insulation | Increased Floor Insulation (R-13) | Code-Compliant Floor Insulation | Residential | New | Manufactured Home | FL Zone 2 | Per Home | 8% | 10090 | 10090 | 0 | 0% | 20 | 0 | 0 | 1929.0005 | Per Home | 0 | No equipment cost | 0 | No Labor Cost | 1008.86 | rate at $0.73/sq.ft, assume 1382 sq.ft, reference: https://www.homewyse.com/costs/cost_of_floor_insulation.html | 920.1405 | rate at $53.92/per labor hour and 0.012 hr/sq.ft, referenrce: https://www.homewyse.com/costs/cost_of_floor_insulation.html
Nonequipment | Green Roof | Vegetated Roof Surface on top of Standard Roof | Standard Black Roof | Residential | Existing | Single Family | FL Zone 2 | Per Home | 0.0675% | 6617.19 | 5647.5222 | 969.6678 | 14.65% | 20 | 0.33897 | 0.37453 | 26072.6495 | Per Home | 1173.0384 | rate at $0.74/sq.ft, reference: https://www.lowes.com/pd/GAF-ROYAL-SOVEREIGN-33-33-sq-ft-Autumn-Brown-3-Tab-Roof-Shingles/50405230 | 3741.7407 | rate at $69.60/ per labor hour and 0.0349 hr/sq.ft, reference: https://www.homewyse.com/costs/cost_of_composition_shingle_roofing.html | 26811.4286 | Reducing Urban Heat Islands: Green Roofs (EPA 2014) (/sqft) | 4176 | rate at $69.60/ per labor hour (same rate as baseline), assume 60 hours work for SF
Nonequipment | Green Roof | Vegetated Roof Surface on top of Standard Roof | Standard Black Roof | Residential | Existing | Multi-Family | FL Zone 2 | Per Home | 0.225% | 4303 | 3672.4483 | 630.5517 | 14.65% | 20 | 0.16419 | 0.32466 | 21656.3583 | Per Home | 974.3444 | rate at $0.74/sq.ft, reference: https://www.lowes.com/pd/GAF-ROYAL-SOVEREIGN-33-33-sq-ft-Autumn-Brown-3-Tab-Roof-Shingles/50405230 | 3107.9495 | rate at $69.60/ per labor hour and $0.0349 hr/sq.ft, reference: https://www.homewyse.com/costs/cost_of_composition_shingle_roofing.html | 22270 | Reducing Urban Heat Islands: Green Roofs (EPA 2014) (/sqft) | 3468.6522 | rate at $69.60/ per labor hour (same rate as baseline), assume 60 hours work for SF
Nonequipment | Green Roof | Vegetated Roof Surface on top of Standard Roof | Standard Black Roof | Residential | Existing | Manufactured Home | FL Zone 2 | Per Home | 0.225% | 6473 | 5524.4615 | 948.5385 | 14.65% | 20 | 0.22553 | 0.51935 | 22846.6314 | Per Home | 1027.8962 | rate at $0.74/sq.ft, reference: https://www.lowes.com/pd/GAF-ROYAL-SOVEREIGN-33-33-sq-ft-Autumn-Brown-3-Tab-Roof-Shingles/50405230 | 3278.768 | rate at $69.60/ per labor hour and $0.0349 hr/sq.ft, reference: https://www.homewyse.com/costs/cost_of_composition_shingle_roofing.html | 23494 | Reducing Urban Heat Islands: Green Roofs (EPA 2014) (/sqft) | 3659.2957 | rate at $69.60/ per labor hour (same rate as baseline), assume 60 hours work for SF
Nonequipment | Green Roof | Vegetated Roof Surface on top of Standard Roof | Standard Black Roof | Residential | New | Single Family | FL Zone 2 | Per Home | 9.72% | 6617.19 | 5647.5222 | 969.6678 | 14.65% | 20 | 0.33897 | 0.37453 | 26072.6495 | Per Home | 1173.0384 | rate at $0.74/sq.ft, reference: https://www.lowes.com/pd/GAF-ROYAL-SOVEREIGN-33-33-sq-ft-Autumn-Brown-3-Tab-Roof-Shingles/50405230 | 3741.7407 | rate at $69.60/ per labor hour and 0.0349 hr/sq.ft, reference: https://www.homewyse.com/costs/cost_of_composition_shingle_roofing.html | 26811.4286 | Reducing Urban Heat Islands: Green Roofs (EPA 2014) (/sqft) | 4176 | rate at $69.60/ per labor hour (same rate as baseline), assume 60 hours work for SF
Nonequipment | Green Roof | Vegetated Roof Surface on top of Standard Roof | Standard Black Roof | Residential | New | Multi-Family | FL Zone 2 | Per Home | 2.7% | 4303 | 3672.4483 | 630.5517 | 14.65% | 20 | 0.16419 | 0.32466 | 21656.3583 | Per Home | 974.3444 | rate at $0.74/sq.ft, reference: https://www.lowes.com/pd/GAF-ROYAL-SOVEREIGN-33-33-sq-ft-Autumn-Brown-3-Tab-Roof-Shingles/50405230 | 3107.9495 | rate at $69.60/ per labor hour and $0.0349 hr/sq.ft, reference: https://www.homewyse.com/costs/cost_of_composition_shingle_roofing.html | 22270 | Reducing Urban Heat Islands: Green Roofs (EPA 2014) (/sqft) | 3468.6522 | rate at $69.60/ per labor hour (same rate as baseline), assume 60 hours work for SF
Nonequipment | Green Roof | Vegetated Roof Surface on top of Standard Roof | Standard Black Roof | Residential | New | Manufactured Home | FL Zone 2 | Per Home | 2.7% | 6473 | 5524.4615 | 948.5385 | 14.65% | 20 | 0.22553 | 0.51935 | 22846.6314 | Per Home | 1027.8962 | rate at $0.74/sq.ft, reference: https://www.lowes.com/pd/GAF-ROYAL-SOVEREIGN-33-33-sq-ft-Autumn-Brown-3-Tab-Roof-Shingles/50405230 | 3278.768 | rate at $69.60/ per labor hour and $0.0349 hr/sq.ft, reference: https://www.homewyse.com/costs/cost_of_composition_shingle_roofing.html | 23494 | Reducing Urban Heat Islands: Green Roofs (EPA 2014) (/sqft) | 3659.2957 | rate at $69.60/ per labor hour (same rate as baseline), assume 60 hours work for SF
Nonequipment | Heat Pump Tune Up | Maintenace for Standard Heating and Cooling System | Standard Heating and Cooling System, No Maintenace Performed | Residential | Existing | Single Family | FL Zone 2 | Per End Use Consumption | 0% | 6617.19 | 6286.3305 | 330.8595 | 5% | 2 | 0.11566 | 0.12779 | 175 | Per Visit | 0 | No equipment cost | 0 | No Labor Cost | 0 | No equipment cost | 175 | Illinois 2015 Statewide TRM, Section 5.3.10
Nonequipment | Heat Pump Tune Up | Maintenace for Standard Heating and Cooling System | Standard Heating and Cooling System, No Maintenace Performed | Residential | Existing | Multi-Family | FL Zone 2 | Per End Use Consumption | 0% | 4303 | 4087.85 | 215.15 | 5% | 2 | 0.056024 | 0.11078 | 175 | Per Visit | 0 | No equipment cost | 0 | No Labor Cost | 0 | No equipment cost | 175 | Illinois 2015 Statewide TRM, Section 5.3.10
Nonequipment | Heat Pump Tune Up | Maintenace for Standard Heating and Cooling System | Standard Heating and Cooling System, No Maintenace Performed | Residential | Existing | Manufactured Home | FL Zone 2 | Per End Use Consumption | 0% | 6473 | 6149.35 | 323.65 | 5% | 2 | 0.076952 | 0.17721 | 175 | Per Visit | 0 | No equipment cost | 0 | No Labor Cost | 0 | No equipment cost | 175 | Illinois 2015 Statewide TRM, Section 5.3.10
Nonequipment | Heat Pump Tune Up | Maintenace for Standard Heating and Cooling System | N/A - Retrofit Only | Residential | New | Single Family | FL Zone 2 | Per End Use Consumption | 0% | 0 | 0 | 0 | 0% | 2 | 0 | 0 | 175 | Per Visit | 0 | No equipment cost | 0 | No Labor Cost | 0 | No equipment cost | 175 | Illinois 2015 Statewide TRM, Section 5.3.10
Nonequipment | Heat Pump Tune Up | Maintenace for Standard Heating and Cooling System | N/A - Retrofit Only | Residential | New | Multi-Family | FL Zone 2 | Per End Use Consumption | 0% | 0 | 0 | 0 | 0% | 2 | 0 | 0 | 175 | Per Visit | 0 | No equipment cost | 0 | No Labor Cost | 0 | No equipment cost | 175 | Illinois 2015 Statewide TRM, Section 5.3.10
Nonequipment | Heat Pump Tune Up | Maintenace for Standard Heating and Cooling System | N/A - Retrofit Only | Residential | New | Manufactured Home | FL Zone 2 | Per End Use Consumption | 0% | 0 | 0 | 0 | 0% | 2 | 0 | 0 | 175 | Per Visit | 0 | No equipment cost | 0 | No Labor Cost | 0 | No equipment cost | 175 | Illinois 2015 Statewide TRM, Section 5.3.10
Nonequipment | Home Energy Management System | Typical HVAC by Building Type Controlled by Energy Management System | Typical HVAC by Building Type, Manually Controlled | Residential | Existing | Single Family | FL Zone 2 | Per End Use Consumption | 0.95% | 6617.19 | 5919.8783 | 697.3117 | 10.54% | 11 | 0.10672 | 0.057972 | 481.26 | Per Unit | 0 | No equipment cost | 0 | No Labor Cost | 376.26 | Average cost for Smart Hub (excluding lighting-only hubs) and hub-connected thermostat: https://neep.org/initiatives/integrated-advanced-efficiency-solutions/home-energy-management-systems#HEMS%20Product%20List | 105 | rate at $70/per labor hour, assume 1.5. hours work, reference: https://www.fixr.com/costs/thermostat-installation
Nonequipment | Home Energy Management System | Typical HVAC by Building Type Controlled by Energy Management System | Typical HVAC by Building Type, Manually Controlled | Residential | Existing | Multi-Family | FL Zone 2 | Per End Use Consumption | 2.908% | 4303 | 3800.572 | 502.428 | 11.68% | 11 | 0.076897 | 0.04177 | 481.26 | Per Unit | 0 | No equipment cost | 0 | No Labor Cost | 376.26 | Average cost for Smart Hub (excluding lighting-only hubs) and hub-connected thermostat: https://neep.org/initiatives/integrated-advanced-efficiency-solutions/home-energy-management-systems#HEMS%20Product%20List | 105 | rate at $70/per labor hour, assume 1.5. hours work, reference: https://www.fixr.com/costs/thermostat-installation
Nonequipment | Home Energy Management System | Typical HVAC by Building Type Controlled by Energy Management System | Typical HVAC by Building Type, Manually Controlled | Residential | Existing | Manufactured Home | FL Zone 2 | Per End Use Consumption | 6.5% | 6473 | 5698.4984 | 774.5016 | 11.97% | 11 | 0.11854 | 0.064389 | 481.26 | Per Unit | 0 | No equipment cost | 0 | No Labor Cost | 376.26 | Average cost for Smart Hub (excluding lighting-only hubs) and hub-connected thermostat: https://neep.org/initiatives/integrated-advanced-efficiency-solutions/home-energy-management-systems#HEMS%20Product%20List | 105 | rate at $70/per labor hour, assume 1.5. hours work, reference: https://www.fixr.com/costs/thermostat-installation
Nonequipment | Home Energy Management System | Typical HVAC by Building Type Controlled by Energy Management System | Typical HVAC by Building Type, Manually Controlled | Residential | New | Single Family | FL Zone 2 | Per End Use Consumption | 0.95% | 6617.19 | 5919.8783 | 697.3117 | 10.54% | 11 | 0.10627 | 0.067088 | 481.26 | Per Unit | 0 | No equipment cost | 0 | No Labor Cost | 376.26 | Average cost for Smart Hub (excluding lighting-only hubs) and hub-connected thermostat: https://neep.org/initiatives/integrated-advanced-efficiency-solutions/home-energy-management-systems#HEMS%20Product%20List | 105 | rate at $70/per labor hour, assume 1.5. hours work, reference: https://www.fixr.com/costs/thermostat-installation
Nonequipment | Home Energy Management System | Typical HVAC by Building Type Controlled by Energy Management System | Typical HVAC by Building Type, Manually Controlled | Residential | New | Multi-Family | FL Zone 2 | Per End Use Consumption | 2.908% | 4303 | 3800.572 | 502.428 | 11.68% | 11 | 0.076568 | 0.048338 | 481.26 | Per Unit | 0 | No equipment cost | 0 | No Labor Cost | 376.26 | Average cost for Smart Hub (excluding lighting-only hubs) and hub-connected thermostat: https://neep.org/initiatives/integrated-advanced-efficiency-solutions/home-energy-management-systems#HEMS%20Product%20List | 105 | rate at $70/per labor hour, assume 1.5. hours work, reference: https://www.fixr.com/costs/thermostat-installation
Nonequipment | Home Energy Management System | Typical HVAC by Building Type Controlled by Energy Management System | Typical HVAC by Building Type, Manually Controlled | Residential | New | Manufactured Home | FL Zone 2 | Per End Use Consumption | 6.5% | 6473 | 5698.4984 | 774.5016 | 11.97% | 11 | 0.11803 | 0.074515 | 481.26 | Per Unit | 0 | No equipment cost | 0 | No Labor Cost | 376.26 | Average cost for Smart Hub (excluding lighting-only hubs) and hub-connected thermostat: https://neep.org/initiatives/integrated-advanced-efficiency-solutions/home-energy-management-systems#HEMS%20Product%20List | 105 | rate at $70/per labor hour, assume 1.5. hours work, reference: https://www.fixr.com/costs/thermostat-installation
Nonequipment | HVAC ECM Motor | Variable Speed Electronically Commutated Motor for an Electric Furnace | Permanent Split Capacitor Motor for Electric Furnace | Residential | Existing | Single Family | FL Zone 2 | Per Unit | 9.945% | 6617.19 | 6569.1722 | 48.0178 | 0.7257% | 15 | 0.0082352 | 0.016593 | 287 | Per Unit | 0 | No equipment cost | 0 | No Labor Cost | 287 | Mid-Atlantic TRM, v7, 2017, retrofit cost | 0 | 0
Nonequipment | HVAC ECM Motor | Variable Speed Electronically Commutated Motor for an Electric Furnace | Permanent Split Capacitor Motor for Electric Furnace | Residential | Existing | Multi-Family | FL Zone 2 | Per Unit | 76.5% | 4303 | 4254.9822 | 48.0178 | 1.116% | 15 | 0.0082352 | 0.016593 | 287 | Per Unit | 0 | No equipment cost | 0 | No Labor Cost | 287 | Mid-Atlantic TRM, v7, 2017, retrofit cost | 0 | 0
Nonequipment | HVAC ECM Motor | Variable Speed Electronically Commutated Motor for an Electric Furnace | Permanent Split Capacitor Motor for Electric Furnace | Residential | Existing | Manufactured Home | FL Zone 2 | Per Unit | 76.5% | 6473 | 6424.9822 | 48.0178 | 0.7418% | 15 | 0.0082352 | 0.016593 | 287 | Per Unit | 0 | No equipment cost | 0 | No Labor Cost | 287 | Mid-Atlantic TRM, v7, 2017, retrofit cost | 0 | 0
Nonequipment | HVAC ECM Motor | Variable Speed Electronically Commutated Motor for an Electric Furnace | Permanent Split Capacitor Motor for Electric Furnace | Residential | New | Single Family | FL Zone 2 | Per Unit | 26.32% | 6617.19 | 6569.1722 | 48.0178 | 0.7257% | 15 | 0.0082352 | 0.016593 | 287 | Per Unit | 0 | No equipment cost | 0 | No Labor Cost | 287 | Mid-Atlantic TRM, v7, 2017, retrofit cost | 0 | 0
Nonequipment | HVAC ECM Motor | Variable Speed Electronically Commutated Motor for an Electric Furnace | Permanent Split Capacitor Motor for Electric Furnace | Residential | New | Multi-Family | FL Zone 2 | Per Unit | 40.5% | 4303 | 4254.9822 | 48.0178 | 1.116% | 15 | 0.0082352 | 0.016593 | 287 | Per Unit | 0 | No equipment cost | 0 | No Labor Cost | 287 | Mid-Atlantic TRM, v7, 2017, retrofit cost | 0 | 0
Nonequipment | HVAC ECM Motor | Variable Speed Electronically Commutated Motor for an Electric Furnace | Permanent Split Capacitor Motor for Electric Furnace | Residential | New | Manufactured Home | FL Zone 2 | Per Unit | 40.5% | 6473 | 6424.9822 | 48.0178 | 0.7418% | 15 | 0.0082352 | 0.016593 | 287 | Per Unit | 0 | No equipment cost | 0 | No Labor Cost | 287 | Mid-Atlantic TRM, v7, 2017, retrofit cost | 0 | 0
Nonequipment | Programmable Thermostat | Standard Heating and Cooling System with Programmable Thermostat | Standard Heating and Cooling System with Manual Thermostat | Residential | Existing | Single Family | FL Zone 2 | Per End Use Consumption | 2% | 6617.19 | 6503.3743 | 113.8157 | 1.72% | 11 | 0.078623 | 0 | 174.99 | Per Unit | 0 | No equipment cost | 0 | No Labor Cost | 69.99 | https://www.honeywellstore.com/store/products/honeywell-programmable-thermostat-rth6360d.htm | 105 | rate at $70/per labor hour, assume 1.5. hours work, reference: https://www.fixr.com/costs/thermostat-installation
Nonequipment | Programmable Thermostat | Standard Heating and Cooling System with Programmable Thermostat | Standard Heating and Cooling System with Manual Thermostat | Residential | Existing | Multi-Family | FL Zone 2 | Per End Use Consumption | 2% | 4303 | 4228.9884 | 74.0116 | 1.72% | 11 | 0.051127 | 0 | 174.99 | Per Unit | 0 | No equipment cost | 0 | No Labor Cost | 69.99 | https://www.honeywellstore.com/store/products/honeywell-programmable-thermostat-rth6360d.htm | 105 | rate at $70/per labor hour, assume 1.5. hours work, reference: https://www.fixr.com/costs/thermostat-installation
Nonequipment | Programmable Thermostat | Standard Heating and Cooling System with Programmable Thermostat | Standard Heating and Cooling System with Manual Thermostat | Residential | Existing | Manufactured Home | FL Zone 2 | Per End Use Consumption | 2% | 6473 | 6361.6644 | 111.3356 | 1.72% | 11 | 0.07691 | 0 | 174.99 | Per Unit | 0 | No equipment cost | 0 | No Labor Cost | 69.99 | https://www.honeywellstore.com/store/products/honeywell-programmable-thermostat-rth6360d.htm | 105 | rate at $70/per labor hour, assume 1.5. hours work, reference: https://www.fixr.com/costs/thermostat-installation
Nonequipment | Programmable Thermostat | Standard Heating and Cooling System with Programmable Thermostat | Standard Heating and Cooling System with Manual Thermostat | Residential | New | Single Family | FL Zone 2 | Per End Use Consumption | 2% | 6617.19 | 6503.3743 | 113.8157 | 1.72% | 11 | 0.1026 | 0 | 33 | Per Unit | 36.99 | https://www.honeywellstore.com/store/products/honeywell-electric-baseboard-heating-digital-non-programmable-thermostat.htm?gclid=EAIaIQobChMIyOb-jaHi2wIVA9RkCh0q8wEmEAYYBCABEgIBU_D_BwE | 105 | rate at $70/per labor hour, assume 1.5. hours work, reference: https://www.fixr.com/costs/thermostat-installation | 69.99 | https://www.honeywellstore.com/store/products/honeywell-programmable-thermostat-rth6360d.htm | 105 | rate at $70/per labor hour, assume 1.5. hours work, reference: https://www.fixr.com/costs/thermostat-installation
Nonequipment | Programmable Thermostat | Standard Heating and Cooling System with Programmable Thermostat | Standard Heating and Cooling System with Manual Thermostat | Residential | New | Multi-Family | FL Zone 2 | Per End Use Consumption | 2% | 4303 | 4228.9884 | 74.0116 | 1.72% | 11 | 0.066717 | 0 | 33 | Per Unit | 36.99 | https://www.honeywellstore.com/store/products/honeywell-electric-baseboard-heating-digital-non-programmable-thermostat.htm?gclid=EAIaIQobChMIyOb-jaHi2wIVA9RkCh0q8wEmEAYYBCABEgIBU_D_BwE | 105 | rate at $70/per labor hour, assume 1.5. hours work, reference: https://www.fixr.com/costs/thermostat-installation | 69.99 | https://www.honeywellstore.com/store/products/honeywell-programmable-thermostat-rth6360d.htm | 105 | rate at $70/per labor hour, assume 1.5. hours work, reference: https://www.fixr.com/costs/thermostat-installation
Nonequipment | Programmable Thermostat | Standard Heating and Cooling System with Programmable Thermostat | Standard Heating and Cooling System with Manual Thermostat | Residential | New | Manufactured Home | FL Zone 2 | Per End Use Consumption | 2% | 6473 | 6361.6644 | 111.3356 | 1.72% | 11 | 0.10036 | 0 | 33 | Per Unit | 36.99 | https://www.honeywellstore.com/store/products/honeywell-electric-baseboard-heating-digital-non-programmable-thermostat.htm?gclid=EAIaIQobChMIyOb-jaHi2wIVA9RkCh0q8wEmEAYYBCABEgIBU_D_BwE | 105 | rate at $70/per labor hour, assume 1.5. hours work, reference: https://www.fixr.com/costs/thermostat-installation | 69.99 | https://www.honeywellstore.com/store/products/honeywell-programmable-thermostat-rth6360d.htm | 105 | rate at $70/per labor hour, assume 1.5. hours work, reference: https://www.fixr.com/costs/thermostat-installation
Nonequipment | Radiant Barrier | Radiant Barrier | Market Average Existing Ceiling Insulation | Residential | Existing | Single Family | FL Zone 2 | Per Square Footage | 1.853% | 6617.19 | 5955.471 | 661.719 | 10% | 20 | 0.22755 | 0.31839 | 1413.5714 | Per Home | 0 | No equipment cost | 0 | No Labor Cost | 788.5714 | assume 2208(area)/1.4(nfloors) =1577 sq.ft, reference: https://www.homeadvisor.com/cost/insulation/#reflect | 625 | https://www.homeadvisor.com/cost/insulation/#reflect
Nonequipment | Radiant Barrier | Radiant Barrier | Market Average Existing Ceiling Insulation | Residential | Existing | Multi-Family | FL Zone 2 | Per Square Footage | 0.95% | 4303 | 3872.7 | 430.3 | 10% | 20 | 0.14797 | 0.20704 | 1155 | Per Home | 0 | No equipment cost | 0 | No Labor Cost | 655 | assume 1310 sq.ft, reference: https://www.homeadvisor.com/cost/insulation/#reflect | 500 | https://www.homeadvisor.com/cost/insulation/#reflect (assumed low end of range)
Nonequipment | Radiant Barrier | Radiant Barrier | Market Average Existing Ceiling Insulation | Residential | Existing | Manufactured Home | FL Zone 2 | Per Square Footage | 0.95% | 6473 | 5825.7 | 647.3 | 10% | 20 | 0.22259 | 0.31145 | 1191 | Per Home | 0 | No equipment cost | 0 | No Labor Cost | 691 | assume 1382 sq.ft, reference: https://www.homeadvisor.com/cost/insulation/#reflect | 500 | https://www.homeadvisor.com/cost/insulation/#reflect (assumed low end of range)
Nonequipment | Radiant Barrier | Radiant Barrier | Code-Compliant Ceiling Insulation | Residential | New | Single Family | FL Zone 2 | Per Square Footage | 6.056% | 6617.19 | 5955.471 | 661.719 | 10% | 20 | 0.22755 | 0.31839 | 1413.5714 | Per Home | 0 | No equipment cost | 0 | No Labor Cost | 788.5714 | assume 2208(area)/1.4(nfloors) =1577 sq.ft, reference: https://www.homeadvisor.com/cost/insulation/#reflect | 625 | https://www.homeadvisor.com/cost/insulation/#reflect
Nonequipment | Radiant Barrier | Radiant Barrier | Code-Compliant Ceiling Insulation | Residential | New | Multi-Family | FL Zone 2 | Per Square Footage | 0.95% | 4303 | 3872.7 | 430.3 | 10% | 20 | 0.14797 | 0.20704 | 1155 | Per Home | 0 | No equipment cost | 0 | No Labor Cost | 655 | assume 1310 sq.ft, reference: https://www.homeadvisor.com/cost/insulation/#reflect | 500 | https://www.homeadvisor.com/cost/insulation/#reflect (assumed low end of range)
Nonequipment | Radiant Barrier | Radiant Barrier | Code-Compliant Ceiling Insulation | Residential | New | Manufactured Home | FL Zone 2 | Per Square Footage | 0.95% | 6473 | 5825.7 | 647.3 | 10% | 20 | 0.22259 | 0.31145 | 1191 | Per Home | 0 | No equipment cost | 0 | No Labor Cost | 691 | assume 1382 sq.ft, reference: https://www.homeadvisor.com/cost/insulation/#reflect | 500 | https://www.homeadvisor.com/cost/insulation/#reflect (assumed low end of range)
Nonequipment | Sealed crawlspace | Increased Basement or Crawlspace Wall Insulation (R-15) | Market Average Existing Exterior Below-Grade Wall Insulation | Residential | Existing | Single Family | FL Zone 2 | Per Home | 5.88% | 13883 | 13720.94 | 162.06 | 1.167% | 11 | 0.016469 | 0.10118 | 5500 | Per Home | 0 | No equipment cost | 0 | No Labor Cost | 5500 | https://www.homeadvisor.com/cost/foundations/install-crawl-space-encapsulation/ | 0 | included in total incremental equipment cost, per reference
Nonequipment | Sealed crawlspace | Increased Basement or Crawlspace Wall Insulation (R-15) | Market Average Existing Exterior Below-Grade Wall Insulation | Residential | Existing | Multi-Family | FL Zone 2 | Per Home | 5.88% | 8350 | 8283.4 | 66.6 | 0.7976% | 11 | 0.0067683 | 0.041583 | 4568.3877 | Per Home | 0 | No equipment cost | 0 | No Labor Cost | 4568.3877 | https://www.homeadvisor.com/cost/foundations/install-crawl-space-encapsulation/ | 0 | included in total incremental equipment cost, per reference
Nonequipment | Sealed crawlspace | Increased Basement or Crawlspace Wall Insulation (R-15) | Market Average Existing Exterior Below-Grade Wall Insulation | Residential | Existing | Manufactured Home | FL Zone 2 | Per Home | 5.88% | 10090 | 9959.02 | 130.98 | 1.298% | 11 | 0.013311 | 0.081779 | 4819.4746 | Per Home | 0 | No equipment cost | 0 | No Labor Cost | 4819.4746 | https://www.homeadvisor.com/cost/foundations/install-crawl-space-encapsulation/ | 0 | included in total incremental equipment cost, per reference
Nonequipment | Sealed crawlspace | Increased Basement or Crawlspace Wall Insulation (R-15) | Code-Compliant Exterior Below-Grade Wall Insulation | Residential | New | Single Family | FL Zone 2 | Per Home | 5.88% | 13883 | 13883 | 0 | 0% | 11 | 0 | 0 | 5500 | Per Home | 0 | No equipment cost | 0 | No Labor Cost | 5500 | https://www.homeadvisor.com/cost/foundations/install-crawl-space-encapsulation/ | 0 | included in total incremental equipment cost, per reference
Nonequipment | Sealed crawlspace | Increased Basement or Crawlspace Wall Insulation (R-15) | Code-Compliant Exterior Below-Grade Wall Insulation | Residential | New | Multi-Family | FL Zone 2 | Per Home | 5.88% | 8350 | 8350 | 0 | 0% | 11 | 0 | 0 | 4568.3877 | Per Home | 0 | No equipment cost | 0 | No Labor Cost | 4568.3877 | https://www.homeadvisor.com/cost/foundations/install-crawl-space-encapsulation/ | 0 | included in total incremental equipment cost, per reference
Nonequipment | Sealed crawlspace | Increased Basement or Crawlspace Wall Insulation (R-15) | Code-Compliant Exterior Below-Grade Wall Insulation | Residential | New | Manufactured Home | FL Zone 2 | Per Home | 5.88% | 10090 | 10090 | 0 | 0% | 11 | 0 | 0 | 4819.4746 | Per Home | 0 | No equipment cost | 0 | No Labor Cost | 4819.4746 | https://www.homeadvisor.com/cost/foundations/install-crawl-space-encapsulation/ | 0 | included in total incremental equipment cost, per reference
Nonequipment | Smart Thermostat | Standard Heating and Cooling System with Smart Thermostat | Standard Heating and Cooling System with Manual Thermostat | Residential | Existing | Single Family | FL Zone 2 | Per End Use Consumption | 22.5% | 6617.19 | 6352.5024 | 264.6876 | 4% | 11 | 0.18285 | 0 | 274 | Per Unit | 0 | No equipment cost | 0 | No Labor Cost | 169 | https://www.homedepot.com/p/ecobee-3-lite-7-Day-Programmable-Smart-Thermostat-with-Touchscreen-EB-STATE3LT-02/301500584 | 105 | rate at $70/per labor hour, assume 1.5. hours work, reference: https://www.fixr.com/costs/thermostat-installation
Nonequipment | Smart Thermostat | Standard Heating and Cooling System with Smart Thermostat | Standard Heating and Cooling System with Manual Thermostat | Residential | Existing | Multi-Family | FL Zone 2 | Per End Use Consumption | 90% | 4303 | 4130.88 | 172.12 | 4% | 11 | 0.1189 | 0 | 274 | Per Unit | 0 | No equipment cost | 0 | No Labor Cost | 169 | https://www.homedepot.com/p/ecobee-3-lite-7-Day-Programmable-Smart-Thermostat-with-Touchscreen-EB-STATE3LT-02/301500584 | 105 | rate at $70/per labor hour, assume 1.5. hours work, reference: https://www.fixr.com/costs/thermostat-installation
Nonequipment | Smart Thermostat | Standard Heating and Cooling System with Smart Thermostat | Standard Heating and Cooling System with Manual Thermostat | Residential | Existing | Manufactured Home | FL Zone 2 | Per End Use Consumption | 90% | 6473 | 6214.08 | 258.92 | 4% | 11 | 0.17886 | 0 | 274 | Per Unit | 0 | No equipment cost | 0 | No Labor Cost | 169 | https://www.homedepot.com/p/ecobee-3-lite-7-Day-Programmable-Smart-Thermostat-with-Touchscreen-EB-STATE3LT-02/301500584 | 105 | rate at $70/per labor hour, assume 1.5. hours work, reference: https://www.fixr.com/costs/thermostat-installation
Nonequipment | Smart Thermostat | Standard Heating and Cooling System with Smart Thermostat | Standard Heating and Cooling System with Manual Thermostat | Residential | New | Single Family | FL Zone 2 | Per End Use Consumption | 22.5% | 6617.19 | 6352.5024 | 264.6876 | 4% | 11 | 0.2386 | 0 | 132.01 | Per Unit | 36.99 | https://www.honeywellstore.com/store/products/honeywell-electric-baseboard-heating-digital-non-programmable-thermostat.htm?gclid=EAIaIQobChMIyOb-jaHi2wIVA9RkCh0q8wEmEAYYBCABEgIBU_D_BwE | 105 | rate at $70/per labor hour, assume 1.5. hours work, reference: https://www.fixr.com/costs/thermostat-installation | 169 | https://www.homedepot.com/p/ecobee-3-lite-7-Day-Programmable-Smart-Thermostat-with-Touchscreen-EB-STATE3LT-02/301500584 | 105 | rate at $70/per labor hour, assume 1.5. hours work, reference: https://www.fixr.com/costs/thermostat-installation
Nonequipment | Smart Thermostat | Standard Heating and Cooling System with Smart Thermostat | Standard Heating and Cooling System with Manual Thermostat | Residential | New | Multi-Family | FL Zone 2 | Per End Use Consumption | 90% | 4303 | 4130.88 | 172.12 | 4% | 11 | 0.15516 | 0 | 132.01 | Per Unit | 36.99 | https://www.honeywellstore.com/store/products/honeywell-electric-baseboard-heating-digital-non-programmable-thermostat.htm?gclid=EAIaIQobChMIyOb-jaHi2wIVA9RkCh0q8wEmEAYYBCABEgIBU_D_BwE | 105 | rate at $70/per labor hour, assume 1.5. hours work, reference: https://www.fixr.com/costs/thermostat-installation | 169 | https://www.homedepot.com/p/ecobee-3-lite-7-Day-Programmable-Smart-Thermostat-with-Touchscreen-EB-STATE3LT-02/301500584 | 105 | rate at $70/per labor hour, assume 1.5. hours work, reference: https://www.fixr.com/costs/thermostat-installation
Nonequipment | Smart Thermostat | Standard Heating and Cooling System with Smart Thermostat | Standard Heating and Cooling System with Manual Thermostat | Residential | New | Manufactured Home | FL Zone 2 | Per End Use Consumption | 90% | 6473 | 6214.08 | 258.92 | 4% | 11 | 0.2334 | 0 | 132.01 | Per Unit | 36.99 | https://www.honeywellstore.com/store/products/honeywell-electric-baseboard-heating-digital-non-programmable-thermostat.htm?gclid=EAIaIQobChMIyOb-jaHi2wIVA9RkCh0q8wEmEAYYBCABEgIBU_D_BwE | 105 | rate at $70/per labor hour, assume 1.5. hours work, reference: https://www.fixr.com/costs/thermostat-installation | 169 | https://www.homedepot.com/p/ecobee-3-lite-7-Day-Programmable-Smart-Thermostat-with-Touchscreen-EB-STATE3LT-02/301500584 | 105 | rate at $70/per labor hour, assume 1.5. hours work, reference: https://www.fixr.com/costs/thermostat-installation
Nonequipment | Spray Foam Insulation(Base R12) | Increased Ceiling Insulation (R-38) | Market Average Existing Ceiling Insulation | Residential | Existing | Single Family | FL Zone 2 | Per Home | 14.21% | 7965 | 6715 | 1250 | 15.69% | 20 | 0.31324 | 0.57605 | 5204.5714 | Per Home | 0 | No equipment cost | 0 | No Labor Cost | 5204.5714 | Cost for 10.5 inches open cell, installed along roofline: https://www.finehomebuilding.com/2012/01/24/buyers-guide-to-insulation-spray-foam | 0 | reference source did not distinguish material and labor costs
Nonequipment | Spray Foam Insulation(Base R12) | Increased Ceiling Insulation (R-38) | Market Average Existing Ceiling Insulation | Residential | Existing | Multi-Family | FL Zone 2 | Per Home | 7.105% | 3458 | 2624 | 834 | 24.12% | 20 | 0.209 | 0.38434 | 4323 | Per Home | 0 | No equipment cost | 0 | No Labor Cost | 4323 | Cost for 10.5 inches open cell, installed along roofline: https://www.finehomebuilding.com/2012/01/24/buyers-guide-to-insulation-spray-foam | 0 | reference source did not distinguish material and labor costs
Nonequipment | Spray Foam Insulation(Base R12) | Increased Ceiling Insulation (R-38) | Market Average Existing Ceiling Insulation | Residential | Existing | Manufactured Home | FL Zone 2 | Per Home | 14.21% | 4718.05 | 3682.5 | 1035.55 | 21.95% | 20 | 0.2595 | 0.47723 | 4560.6 | Per Home | 0 | No equipment cost | 0 | No Labor Cost | 4560.6 | Cost for 10.5 inches open cell, installed along roofline: https://www.finehomebuilding.com/2012/01/24/buyers-guide-to-insulation-spray-foam | 0 | reference source did not distinguish material and labor costs
Nonequipment | Spray Foam Insulation(Base R12) | Increased Ceiling Insulation (R-38) | Code-Compliant Ceiling Insulation | Residential | New | Single Family | FL Zone 2 | Per Home | 0% | 7965 | 6715 | 1250 | 15.69% | 20 | 0.31324 | 0.57605 | 5204.5714 | Per Home | 0 | No equipment cost | 0 | No Labor Cost | 5204.5714 | Cost for 10.5 inches open cell, installed along roofline: https://www.finehomebuilding.com/2012/01/24/buyers-guide-to-insulation-spray-foam | 0 | reference source did not distinguish material and labor costs
Nonequipment | Spray Foam Insulation(Base R12) | Increased Ceiling Insulation (R-38) | Code-Compliant Ceiling Insulation | Residential | New | Multi-Family | FL Zone 2 | Per Home | 0% | 3458 | 2624 | 834 | 24.12% | 20 | 0.209 | 0.38434 | 4323 | Per Home | 0 | No equipment cost | 0 | No Labor Cost | 4323 | Cost for 10.5 inches open cell, installed along roofline: https://www.finehomebuilding.com/2012/01/24/buyers-guide-to-insulation-spray-foam | 0 | reference source did not distinguish material and labor costs
Nonequipment | Spray Foam Insulation(Base R12) | Increased Ceiling Insulation (R-38) | Code-Compliant Ceiling Insulation | Residential | New | Manufactured Home | FL Zone 2 | Per Home | 0% | 4718.05 | 3682.5 | 1035.55 | 21.95% | 20 | 0.2595 | 0.47723 | 4560.6 | Per Home | 0 | No equipment cost | 0 | No Labor Cost | 4560.6 | Cost for 10.5 inches open cell, installed along roofline: https://www.finehomebuilding.com/2012/01/24/buyers-guide-to-insulation-spray-foam | 0 | reference source did not distinguish material and labor costs
Nonequipment | Spray Foam Insulation(Base R19) | Increased Ceiling Insulation (R-38) | Market Average Existing Ceiling Insulation | Residential | Existing | Single Family | FL Zone 2 | Per Home | 5.725% | 7600 | 6720 | 880 | 11.58% | 20 | 0.3025 | 0.4306 | 5204.5714 | Per Home | 0 | No equipment cost | 0 | No Labor Cost | 5204.5714 | Cost for 10.5 inches open cell, installed along roofline: https://www.finehomebuilding.com/2012/01/24/buyers-guide-to-insulation-spray-foam | 0 | reference source did not distinguish material and labor costs
Nonequipment | Spray Foam Insulation(Base R19) | Increased Ceiling Insulation (R-38) | Market Average Existing Ceiling Insulation | Residential | Existing | Multi-Family | FL Zone 2 | Per Home | 2.862% | 3235 | 2632 | 603 | 18.64% | 20 | 0.20728 | 0.29506 | 4323 | Per Home | 0 | No equipment cost | 0 | No Labor Cost | 4323 | Cost for 10.5 inches open cell, installed along roofline: https://www.finehomebuilding.com/2012/01/24/buyers-guide-to-insulation-spray-foam | 0 | reference source did not distinguish material and labor costs
Nonequipment | Spray Foam Insulation(Base R19) | Increased Ceiling Insulation (R-38) | Market Average Existing Ceiling Insulation | Residential | Existing | Manufactured Home | FL Zone 2 | Per Home | 5.725% | 4478.91 | 3682.5 | 796.41 | 17.78% | 20 | 0.27376 | 0.3897 | 4560.6 | Per Home | 0 | No equipment cost | 0 | No Labor Cost | 4560.6 | Cost for 10.5 inches open cell, installed along roofline: https://www.finehomebuilding.com/2012/01/24/buyers-guide-to-insulation-spray-foam | 0 | reference source did not distinguish material and labor costs
Nonequipment | Spray Foam Insulation(Base R19) | Increased Ceiling Insulation (R-38) | Code-Compliant Ceiling Insulation | Residential | New | Single Family | FL Zone 2 | Per Home | 0% | 7600 | 6720 | 880 | 11.58% | 20 | 0.3025 | 0.4306 | 5204.5714 | Per Home | 0 | No equipment cost | 0 | No Labor Cost | 5204.5714 | Cost for 10.5 inches open cell, installed along roofline: https://www.finehomebuilding.com/2012/01/24/buyers-guide-to-insulation-spray-foam | 0 | reference source did not distinguish material and labor costs
Nonequipment | Spray Foam Insulation(Base R19) | Increased Ceiling Insulation (R-38) | Code-Compliant Ceiling Insulation | Residential | New | Multi-Family | FL Zone 2 | Per Home | 0% | 3235 | 2632 | 603 | 18.64% | 20 | 0.20728 | 0.29506 | 4323 | Per Home | 0 | No equipment cost | 0 | No Labor Cost | 4323 | Cost for 10.5 inches open cell, installed along roofline: https://www.finehomebuilding.com/2012/01/24/buyers-guide-to-insulation-spray-foam | 0 | reference source did not distinguish material and labor costs
Nonequipment | Spray Foam Insulation(Base R19) | Increased Ceiling Insulation (R-38) | Code-Compliant Ceiling Insulation | Residential | New | Manufactured Home | FL Zone 2 | Per Home | 0% | 4478.91 | 3682.5 | 796.41 | 17.78% | 20 | 0.27376 | 0.3897 | 4560.6 | Per Home | 0 | No equipment cost | 0 | No Labor Cost | 4560.6 | Cost for 10.5 inches open cell, installed along roofline: https://www.finehomebuilding.com/2012/01/24/buyers-guide-to-insulation-spray-foam | 0 | reference source did not distinguish material and labor costs
Nonequipment | Spray Foam Insulation(Base R2) | Increased Ceiling Insulation (R-38) | Market Average Existing Ceiling Insulation | Residential | Existing | Single Family | FL Zone 2 | Per Home | 14.63% | 10211 | 6726 | 3485 | 34.13% | 20 | 1.1778 | 1.6459 | 5204.5714 | Per Home | 0 | No equipment cost | 0 | No Labor Cost | 5204.5714 | Cost for 10.5 inches open cell, installed along roofline: https://www.finehomebuilding.com/2012/01/24/buyers-guide-to-insulation-spray-foam | 0 | reference source did not distinguish material and labor costs
Nonequipment | Spray Foam Insulation(Base R2) | Increased Ceiling Insulation (R-38) | Market Average Existing Ceiling Insulation | Residential | Existing | Multi-Family | FL Zone 2 | Per Home | 7.313% | 4781 | 2625 | 2156 | 45.1% | 20 | 0.72865 | 1.0182 | 4323 | Per Home | 0 | No equipment cost | 0 | No Labor Cost | 4323 | Cost for 10.5 inches open cell, installed along roofline: https://www.finehomebuilding.com/2012/01/24/buyers-guide-to-insulation-spray-foam | 0 | reference source did not distinguish material and labor costs
Nonequipment | Spray Foam Insulation(Base R2) | Increased Ceiling Insulation (R-38) | Market Average Existing Ceiling Insulation | Residential | Existing | Manufactured Home | FL Zone 2 | Per Home | 14.63% | 6136.97 | 3692.86 | 2444.11 | 39.83% | 20 | 0.82602 | 1.1543 | 4560.6 | Per Home | 0 | No equipment cost | 0 | No Labor Cost | 4560.6 | Cost for 10.5 inches open cell, installed along roofline: https://www.finehomebuilding.com/2012/01/24/buyers-guide-to-insulation-spray-foam | 0 | reference source did not distinguish material and labor costs
Nonequipment | Spray Foam Insulation(Base R2) | Increased Ceiling Insulation (R-38) | Code-Compliant Ceiling Insulation | Residential | New | Single Family | FL Zone 2 | Per Home | 0% | 10211 | 6726 | 3485 | 34.13% | 20 | 1.1778 | 1.6459 | 5204.5714 | Per Home | 0 | No equipment cost | 0 | No Labor Cost | 5204.5714 | Cost for 10.5 inches open cell, installed along roofline: https://www.finehomebuilding.com/2012/01/24/buyers-guide-to-insulation-spray-foam | 0 | reference source did not distinguish material and labor costs
Nonequipment | Spray Foam Insulation(Base R2) | Increased Ceiling Insulation (R-38) | Code-Compliant Ceiling Insulation | Residential | New | Multi-Family | FL Zone 2 | Per Home | 0% | 4781 | 2625 | 2156 | 45.1% | 20 | 0.72865 | 1.0182 | 4323 | Per Home | 0 | No equipment cost | 0 | No Labor Cost | 4323 | Cost for 10.5 inches open cell, installed along roofline: https://www.finehomebuilding.com/2012/01/24/buyers-guide-to-insulation-spray-foam | 0 | reference source did not distinguish material and labor costs
Nonequipment | Spray Foam Insulation(Base R2) | Increased Ceiling Insulation (R-38) | Code-Compliant Ceiling Insulation | Residential | New | Manufactured Home | FL Zone 2 | Per Home | 0% | 6136.97 | 3692.86 | 2444.11 | 39.83% | 20 | 0.82602 | 1.1543 | 4560.6 | Per Home | 0 | No equipment cost | 0 | No Labor Cost | 4560.6 | Cost for 10.5 inches open cell, installed along roofline: https://www.finehomebuilding.com/2012/01/24/buyers-guide-to-insulation-spray-foam | 0 | reference source did not distinguish material and labor costs
Nonequipment | Spray Foam Insulation(Base R30) | Increased Ceiling Insulation (R-38) | Market Average Existing Ceiling Insulation | Residential | Existing | Single Family | FL Zone 2 | Per Home | 35.13% | 7344 | 6726 | 618 | 8.415% | 20 | 0.21168 | 0.30941 | 5204.5714 | Per Home | 0 | No equipment cost | 0 | No Labor Cost | 5204.5714 | Cost for 10.5 inches open cell, installed along roofline: https://www.finehomebuilding.com/2012/01/24/buyers-guide-to-insulation-spray-foam | 0 | reference source did not distinguish material and labor costs
Nonequipment | Spray Foam Insulation(Base R30) | Increased Ceiling Insulation (R-38) | Market Average Existing Ceiling Insulation | Residential | Existing | Multi-Family | FL Zone 2 | Per Home | 17.57% | 3060 | 2631 | 429 | 14.02% | 20 | 0.14694 | 0.21479 | 4323 | Per Home | 0 | No equipment cost | 0 | No Labor Cost | 4323 | Cost for 10.5 inches open cell, installed along roofline: https://www.finehomebuilding.com/2012/01/24/buyers-guide-to-insulation-spray-foam | 0 | reference source did not distinguish material and labor costs
Nonequipment | Spray Foam Insulation(Base R30) | Increased Ceiling Insulation (R-38) | Market Average Existing Ceiling Insulation | Residential | Existing | Manufactured Home | FL Zone 2 | Per Home | 35.13% | 4320.44 | 3685.02 | 635.42 | 14.71% | 20 | 0.21764 | 0.31813 | 4560.6 | Per Home | 0 | No equipment cost | 0 | No Labor Cost | 4560.6 | Cost for 10.5 inches open cell, installed along roofline: https://www.finehomebuilding.com/2012/01/24/buyers-guide-to-insulation-spray-foam | 0 | reference source did not distinguish material and labor costs
Nonequipment | Spray Foam Insulation(Base R30) | Increased Ceiling Insulation (R-38) | Code-Compliant Ceiling Insulation | Residential | New | Single Family | FL Zone 2 | Per Home | 72% | 7344 | 6726 | 618 | 8.415% | 20 | 0.21168 | 0.30941 | 4293.7327 | Per Home | 516.2376 | https://www.homedepot.com/p/GreenFiber-All-Borate-Cellulose-Blown-In-Insulation-30-lbs-36-Bags-INS765LD/300584221 | 394.6011 | rate at $50.04/per labor hour and 0.01 hr/sq.ft, reference: https://www.homewyse.com/costs/cost_of_ceiling_insulation.html | 5204.5714 | Cost for 10.5 inches open cell, installed along roofline: https://www.finehomebuilding.com/2012/01/24/buyers-guide-to-insulation-spray-foam | 0 | reference source did not distinguish material and labor costs
Nonequipment | Spray Foam Insulation(Base R30) | Increased Ceiling Insulation (R-38) | Code-Compliant Ceiling Insulation | Residential | New | Multi-Family | FL Zone 2 | Per Home | 36% | 3060 | 2631 | 429 | 14.02% | 20 | 0.14694 | 0.21479 | 3566.4428 | Per Home | 428.7952 | https://www.homedepot.com/p/GreenFiber-All-Borate-Cellulose-Blown-In-Insulation-30-lbs-36-Bags-INS765LD/300584221 | 327.762 | rate at $50.04/per labor hour and 0.01 hr/sq.ft, reference: https://www.homewyse.com/costs/cost_of_ceiling_insulation.html | 4323 | Cost for 10.5 inches open cell, installed along roofline: https://www.finehomebuilding.com/2012/01/24/buyers-guide-to-insulation-spray-foam | 0 | reference source did not distinguish material and labor costs
Nonequipment | Spray Foam Insulation(Base R30) | Increased Ceiling Insulation (R-38) | Code-Compliant Ceiling Insulation | Residential | New | Manufactured Home | FL Zone 2 | Per Home | 72% | 4320.44 | 3685.02 | 635.42 | 14.71% | 20 | 0.21764 | 0.31813 | 3762.4611 | Per Home | 452.3625 | https://www.homedepot.com/p/GreenFiber-All-Borate-Cellulose-Blown-In-Insulation-30-lbs-36-Bags-INS765LD/300584221 | 345.7764 | rate at $50.04/per labor hour and 0.01 hr/sq.ft, reference: https://www.homewyse.com/costs/cost_of_ceiling_insulation.html | 4560.6 | Cost for 10.5 inches open cell, installed along roofline: https://www.finehomebuilding.com/2012/01/24/buyers-guide-to-insulation-spray-foam | 0 | reference source did not distinguish material and labor costs
Nonequipment | Storm Door | 21ft2 of Opaque Door meeting Energy Star Version 6.0 Requirements (U-Value: 0.17) | 21ft2 of Opaque Door meeting Energy Star Version 5.0 Requirements (U-Value: 1.1) | Residential | Existing | Single Family | FL Zone 2 | Per 21 S.F. | 0% | 6617.19 | 6502.3389 | 114.8511 | 1.736% | 20 | 0.019284 | 0.066709 | 329.0418 | Per 21 SF | 0 | No equipment cost | 0 | No Labor Cost | 133.7778 | https://www.homedepot.com/p/EMCO-36-in-x-80-in-100-Series-Plus-White-Self-Storing-Storm-Door-E1TT36WH/205352910 | 195.264 | rate at $81.36/per labor hour, assume 2.4 hours work, reference: https://www.homewyse.com/costs/cost_of_storm_doors.html
Nonequipment | Storm Door | 21ft2 of Opaque Door meeting Energy Star Version 6.0 Requirements (U-Value: 0.17) | 21ft2 of Opaque Door meeting Energy Star Version 5.0 Requirements (U-Value: 1.1) | Residential | Existing | Multi-Family | FL Zone 2 | Per 21 S.F. | 0% | 4303 | 4188.1489 | 114.8511 | 2.669% | 20 | 0.019284 | 0.066709 | 329.0418 | Per 21 SF | 0 | No equipment cost | 0 | No Labor Cost | 133.7778 | https://www.homedepot.com/p/EMCO-36-in-x-80-in-100-Series-Plus-White-Self-Storing-Storm-Door-E1TT36WH/205352910 | 195.264 | rate at $81.36/per labor hour, assume 2.4 hours work, reference: https://www.homewyse.com/costs/cost_of_storm_doors.html
Nonequipment | Storm Door | 21ft2 of Opaque Door meeting Energy Star Version 6.0 Requirements (U-Value: 0.17) | 21ft2 of Opaque Door meeting Energy Star Version 5.0 Requirements (U-Value: 1.1) | Residential | Existing | Manufactured Home | FL Zone 2 | Per 21 S.F. | 0% | 6473 | 6358.1489 | 114.8511 | 1.774% | 20 | 0.019284 | 0.066709 | 329.0418 | Per 21 SF | 0 | No equipment cost | 0 | No Labor Cost | 133.7778 | https://www.homedepot.com/p/EMCO-36-in-x-80-in-100-Series-Plus-White-Self-Storing-Storm-Door-E1TT36WH/205352910 | 195.264 | rate at $81.36/per labor hour, assume 2.4 hours work, reference: https://www.homewyse.com/costs/cost_of_storm_doors.html
Nonequipment | Storm Door | 21ft2 of Opaque Door meeting Energy Star Version 6.0 Requirements (U-Value: 0.17) | 21ft2 of Code-Compliant Opaque Door (R-Value per IECC) | Residential | New | Single Family | FL Zone 2 | Per 21 S.F. | 0% | 6617.19 | 6541.1012 | 76.0888 | 1.15% | 20 | 0.012775 | 0.044195 | 329.0418 | Per 21 SF | 0 | No equipment cost | 0 | No Labor Cost | 133.7778 | https://www.homedepot.com/p/EMCO-36-in-x-80-in-100-Series-Plus-White-Self-Storing-Storm-Door-E1TT36WH/205352910 | 195.264 | rate at $81.36/per labor hour, assume 2.4 hours work, reference: https://www.homewyse.com/costs/cost_of_storm_doors.html
Nonequipment | Storm Door | 21ft2 of Opaque Door meeting Energy Star Version 6.0 Requirements (U-Value: 0.17) | 21ft2 of Code-Compliant Opaque Door (R-Value per IECC) | Residential | New | Multi-Family | FL Zone 2 | Per 21 S.F. | 0% | 4303 | 4226.9112 | 76.0888 | 1.768% | 20 | 0.012775 | 0.044195 | 329.0418 | Per 21 SF | 0 | No equipment cost | 0 | No Labor Cost | 133.7778 | https://www.homedepot.com/p/EMCO-36-in-x-80-in-100-Series-Plus-White-Self-Storing-Storm-Door-E1TT36WH/205352910 | 195.264 | rate at $81.36/per labor hour, assume 2.4 hours work, reference: https://www.homewyse.com/costs/cost_of_storm_doors.html
Nonequipment | Storm Door | 21ft2 of Opaque Door meeting Energy Star Version 6.0 Requirements (U-Value: 0.17) | 21ft2 of Code-Compliant Opaque Door (R-Value per IECC) | Residential | New | Manufactured Home | FL Zone 2 | Per 21 S.F. | 0% | 6473 | 6396.9112 | 76.0888 | 1.175% | 20 | 0.012775 | 0.044195 | 329.0418 | Per 21 SF | 0 | No equipment cost | 0 | No Labor Cost | 133.7778 | https://www.homedepot.com/p/EMCO-36-in-x-80-in-100-Series-Plus-White-Self-Storing-Storm-Door-E1TT36WH/205352910 | 195.264 | rate at $81.36/per labor hour, assume 2.4 hours work, reference: https://www.homewyse.com/costs/cost_of_storm_doors.html
Nonequipment | Wall Insulation | Increased Exterior Above-Grade Wall Insulation (R-13) | Market Average Existing Exterior Above-Grade Wall Insulation | Residential | Existing | Single Family | FL Zone 2 | Per Home | 4.5% | 7632 | 6519 | 1113 | 14.58% | 20 | 0.15001 | 0.77472 | 1886.262 | Per Home | 0 | No equipment cost | 0 | No Labor Cost | 812.2283 | rate at $0.4058/sq.ft, reference: https://www.homewyse.com/costs/cost_of_wall_insulation.html | 1074.0338 | rate at $53.61/per labor hour and 0.01 hr/sq.ft, referenrce: https://www.homewyse.com/costs/cost_of_wall_insulation.html
Nonequipment | Wall Insulation | Increased Exterior Above-Grade Wall Insulation (R-13) | Market Average Existing Exterior Above-Grade Wall Insulation | Residential | Existing | Multi-Family | FL Zone 2 | Per Home | 15% | 3430 | 3039 | 391 | 11.4% | 20 | 0.034571 | 0.29831 | 1227.9314 | Per Home | 0 | No equipment cost | 0 | No Labor Cost | 528.7498 | rate at $0.4058/sq.ft, reference: https://www.homewyse.com/costs/cost_of_wall_insulation.html | 699.1817 | rate at $53.61/per labor hour and 0.01 hr/sq.ft, referenrce: https://www.homewyse.com/costs/cost_of_wall_insulation.html
Nonequipment | Wall Insulation | Increased Exterior Above-Grade Wall Insulation (R-13) | Market Average Existing Exterior Above-Grade Wall Insulation | Residential | Existing | Manufactured Home | FL Zone 2 | Per Home | 6.75% | 5436 | 4577 | 859 | 15.8% | 20 | 0.10063 | 0.61978 | 1261.2248 | Per Home | 0 | No equipment cost | 0 | No Labor Cost | 543.0859 | rate at $0.4058/sq.ft, reference: https://www.homewyse.com/costs/cost_of_wall_insulation.html | 718.1388 | rate at $53.61/per labor hour and 0.01 hr/sq.ft, referenrce: https://www.homewyse.com/costs/cost_of_wall_insulation.html
Nonequipment | Wall Insulation | Increased Exterior Above-Grade Wall Insulation (R-13) | Code-Compliant Exterior Above-Grade Wall Insulation | Residential | New | Single Family | FL Zone 2 | Per Home | 6.75% | 7632 | 7632 | 0 | 0% | 20 | 0 | 0 | 1886.262 | Per Home | 0 | No equipment cost | 0 | No Labor Cost | 812.2283 | rate at $0.4058/sq.ft, reference: https://www.homewyse.com/costs/cost_of_wall_insulation.html | 1074.0338 | rate at $53.61/per labor hour and 0.01 hr/sq.ft, referenrce: https://www.homewyse.com/costs/cost_of_wall_insulation.html
Nonequipment | Wall Insulation | Increased Exterior Above-Grade Wall Insulation (R-13) | Code-Compliant Exterior Above-Grade Wall Insulation | Residential | New | Multi-Family | FL Zone 2 | Per Home | 6.75% | 3430 | 3430 | 0 | 0% | 20 | 0 | 0 | 1227.9314 | Per Home | 0 | No equipment cost | 0 | No Labor Cost | 528.7498 | rate at $0.4058/sq.ft, reference: https://www.homewyse.com/costs/cost_of_wall_insulation.html | 699.1817 | rate at $53.61/per labor hour and 0.01 hr/sq.ft, referenrce: https://www.homewyse.com/costs/cost_of_wall_insulation.html
Nonequipment | Wall Insulation | Increased Exterior Above-Grade Wall Insulation (R-13) | Code-Compliant Exterior Above-Grade Wall Insulation | Residential | New | Manufactured Home | FL Zone 2 | Per Home | 6.75% | 5436 | 5436 | 0 | 0% | 20 | 0 | 0 | 1261.2248 | Per Home | 0 | No equipment cost | 0 | No Labor Cost | 543.0859 | rate at $0.4058/sq.ft, reference: https://www.homewyse.com/costs/cost_of_wall_insulation.html | 718.1388 | rate at $53.61/per labor hour and 0.01 hr/sq.ft, referenrce: https://www.homewyse.com/costs/cost_of_wall_insulation.html
Nonequipment | Window Sun Protection | Window Film with SHGC of 0.35 Applied to Standard Window | Standard Window with below Code Required Minimum SHGC | Residential | Existing | Single Family | FL Zone 2 | Per Home | 19.5% | 3747.04 | 3655.1778 | 91.8622 | 2.452% | 10 | 0.13817 | -0.063238 | 1099.584 | Per Home | 0 | No equipment cost | 0 | No Labor Cost | 1099.584 | CMUA TRM, 2017, based on incremental cost for residential reflective window film | 0 | 0
Nonequipment | Window Sun Protection | Window Film with SHGC of 0.35 Applied to Standard Window | Standard Window with below Code Required Minimum SHGC | Residential | Existing | Multi-Family | FL Zone 2 | Per Home | 30% | 1815 | 1738.4482 | 76.5518 | 4.218% | 10 | 0.11514 | -0.052699 | 652.38 | Per Home | 0 | No equipment cost | 0 | No Labor Cost | 652.38 | CMUA TRM, 2017, based on incremental cost for residential reflective window film | 0 | 0
Nonequipment | Window Sun Protection | Window Film with SHGC of 0.35 Applied to Standard Window | Standard Window with below Code Required Minimum SHGC | Residential | Existing | Manufactured Home | FL Zone 2 | Per Home | 30% | 2493 | 2431.7586 | 61.2414 | 2.457% | 10 | 0.092115 | -0.042159 | 688.236 | Per Home | 0 | No equipment cost | 0 | No Labor Cost | 688.236 | CMUA TRM, 2017, based on incremental cost for residential reflective window film | 0 | 0
Nonequipment | Window Sun Protection | Window Film with SHGC of 0.35 Applied to Standard Window | Standard Window with below Code Required Minimum SHGC | Residential | New | Single Family | FL Zone 2 | Per Home | 19.5% | 3747.04 | 3655.1778 | 91.8622 | 2.452% | 10 | 0.13817 | -0.063238 | 1099.584 | Per Home | 0 | No equipment cost | 0 | No Labor Cost | 1099.584 | CMUA TRM, 2017, based on incremental cost for residential reflective window film | 0 | 0
Nonequipment | Window Sun Protection | Window Film with SHGC of 0.35 Applied to Standard Window | Standard Window with below Code Required Minimum SHGC | Residential | New | Multi-Family | FL Zone 2 | Per Home | 30% | 1815 | 1738.4482 | 76.5518 | 4.218% | 10 | 0.11514 | -0.052699 | 652.38 | Per Home | 0 | No equipment cost | 0 | No Labor Cost | 652.38 | CMUA TRM, 2017, based on incremental cost for residential reflective window film | 0 | 0
Nonequipment | Window Sun Protection | Window Film with SHGC of 0.35 Applied to Standard Window | Standard Window with below Code Required Minimum SHGC | Residential | New | Manufactured Home | FL Zone 2 | Per Home | 30% | 2493 | 2431.7586 | 61.2414 | 2.457% | 10 | 0.092115 | -0.042159 | 688.236 | Per Home | 0 | No equipment cost | 0 | No Labor Cost | 688.236 | CMUA TRM, 2017, based on incremental cost for residential reflective window film | 0 | 0
Nonequipment | Exterior Lighting Controls | Timer on Outdoor Lighting, Controlling 120 Watts | 120 Watts of Lighting, Manually Controlled | Residential | Existing | Single Family | FL Zone 2 | Per End Use Consumption | 1.89% | 113.88 | 56.94 | 56.94 | 50% | 10 | 0 | 0 | 52.3496 | Per Control | 0 | No equipment cost | 0 | No Labor Cost | 10.97 | Market Research, 2016, Home Depot | 41.3796 | rate at $82.76/per labor hour assume 0.5 hours work, https://www.homewyse.com/services/cost_to_install_lighting_control_system.html
Nonequipment | Exterior Lighting Controls | Timer on Outdoor Lighting, Controlling 120 Watts | 120 Watts of Lighting, Manually Controlled | Residential | Existing | Multi-Family | FL Zone 2 | Per End Use Consumption | 0% | 113.88 | 56.94 | 56.94 | 50% | 10 | 0 | 0 | 52.3496 | Per Control | 0 | No equipment cost | 0 | No Labor Cost | 10.97 | Market Research, 2016, Home Depot | 41.3796 | rate at $82.76/per labor hour assume 0.5 hours work, https://www.homewyse.com/services/cost_to_install_lighting_control_system.html
Nonequipment | Exterior Lighting Controls | Timer on Outdoor Lighting, Controlling 120 Watts | 120 Watts of Lighting, Manually Controlled | Residential | Existing | Manufactured Home | FL Zone 2 | Per End Use Consumption | 0% | 113.88 | 56.94 | 56.94 | 50% | 10 | 0 | 0 | 52.3496 | Per Control | 0 | No equipment cost | 0 | No Labor Cost | 10.97 | Market Research, 2016, Home Depot | 41.3796 | rate at $82.76/per labor hour assume 0.5 hours work, https://www.homewyse.com/services/cost_to_install_lighting_control_system.html
Nonequipment | Exterior Lighting Controls | Timer on Outdoor Lighting, Controlling 120 Watts | 120 Watts of Lighting, Manually Controlled | Residential | New | Single Family | FL Zone 2 | Per End Use Consumption | 9.45% | 113.88 | 56.94 | 56.94 | 50% | 10 | 0 | 0 | 52.3496 | Per Control | 0 | No equipment cost | 0 | No Labor Cost | 10.97 | Market Research, 2016, Home Depot | 41.3796 | rate at $82.76/per labor hour assume 0.5 hours work, https://www.homewyse.com/services/cost_to_install_lighting_control_system.html
Nonequipment | Exterior Lighting Controls | Timer on Outdoor Lighting, Controlling 120 Watts | 120 Watts of Lighting, Manually Controlled | Residential | New | Multi-Family | FL Zone 2 | Per End Use Consumption | 0% | 113.88 | 56.94 | 56.94 | 50% | 10 | 0 | 0 | 52.3496 | Per Control | 0 | No equipment cost | 0 | No Labor Cost | 10.97 | Market Research, 2016, Home Depot | 41.3796 | rate at $82.76/per labor hour assume 0.5 hours work, https://www.homewyse.com/services/cost_to_install_lighting_control_system.html
Nonequipment | Exterior Lighting Controls | Timer on Outdoor Lighting, Controlling 120 Watts | 120 Watts of Lighting, Manually Controlled | Residential | New | Manufactured Home | FL Zone 2 | Per End Use Consumption | 0% | 113.88 | 56.94 | 56.94 | 50% | 10 | 0 | 0 | 52.3496 | Per Control | 0 | No equipment cost | 0 | No Labor Cost | 10.97 | Market Research, 2016, Home Depot | 41.3796 | rate at $82.76/per labor hour assume 0.5 hours work, https://www.homewyse.com/services/cost_to_install_lighting_control_system.html
Nonequipment | Interior Lighting Controls | Switch Mounted Occupancy Sensor, 120 Watts Controlled | 120 Watts of Lighting, Manually Controlled | Residential | Existing | Single Family | FL Zone 2 | Per End Use Consumption | 3.06% | 126.9501 | 90.6786 | 36.2714 | 28.57% | 8 | 0.0049193 | 0.0037144 | 63.5396 | Per Control | 0 | No equipment cost | 0 | No Labor Cost | 22.16 | Room vacancy sensor (https://www.homedepot.com/p/Lithonia-Lighting-Decorator-Vacancy-Motion-Sensing-Self-Contained-Relay-Wall-Switch-White-SSD-VA-120-WH/203606977?cm_mmc=Shopping%7cVF%7cG%7c0%7cG-VF-PLA%7c&gclid=EAIaIQobChMI08z2kJXH2wIVylqGCh2w_g8DEAYYBCABEgI4-_D_BwE&dclid=CLigjJyVx9sCFREEDAodJk8H3g) | 41.3796 | rate at $82.76/per labor hour assume 0.5 hours work, https://www.homewyse.com/services/cost_to_install_lighting_control_system.html
Nonequipment | Interior Lighting Controls | Switch Mounted Occupancy Sensor, 120 Watts Controlled | 120 Watts of Lighting, Manually Controlled | Residential | Existing | Multi-Family | FL Zone 2 | Per End Use Consumption | 3.06% | 126.9501 | 90.6786 | 36.2714 | 28.57% | 8 | 0.0049193 | 0.0037144 | 63.5396 | Per Control | 0 | No equipment cost | 0 | No Labor Cost | 22.16 | Room vacancy sensor (https://www.homedepot.com/p/Lithonia-Lighting-Decorator-Vacancy-Motion-Sensing-Self-Contained-Relay-Wall-Switch-White-SSD-VA-120-WH/203606977?cm_mmc=Shopping%7cVF%7cG%7c0%7cG-VF-PLA%7c&gclid=EAIaIQobChMI08z2kJXH2wIVylqGCh2w_g8DEAYYBCABEgI4-_D_BwE&dclid=CLigjJyVx9sCFREEDAodJk8H3g) | 41.3796 | rate at $82.76/per labor hour assume 0.5 hours work, https://www.homewyse.com/services/cost_to_install_lighting_control_system.html
Nonequipment | Interior Lighting Controls | Switch Mounted Occupancy Sensor, 120 Watts Controlled | 120 Watts of Lighting, Manually Controlled | Residential | Existing | Manufactured Home | FL Zone 2 | Per End Use Consumption | 3.06% | 126.9501 | 90.6786 | 36.2714 | 28.57% | 8 | 0.0049193 | 0.0037144 | 63.5396 | Per Control | 0 | No equipment cost | 0 | No Labor Cost | 22.16 | Room vacancy sensor (https://www.homedepot.com/p/Lithonia-Lighting-Decorator-Vacancy-Motion-Sensing-Self-Contained-Relay-Wall-Switch-White-SSD-VA-120-WH/203606977?cm_mmc=Shopping%7cVF%7cG%7c0%7cG-VF-PLA%7c&gclid=EAIaIQobChMI08z2kJXH2wIVylqGCh2w_g8DEAYYBCABEgI4-_D_BwE&dclid=CLigjJyVx9sCFREEDAodJk8H3g) | 41.3796 | rate at $82.76/per labor hour assume 0.5 hours work, https://www.homewyse.com/services/cost_to_install_lighting_control_system.html
Nonequipment | Interior Lighting Controls | Switch Mounted Occupancy Sensor, 120 Watts Controlled | 120 Watts of Lighting, No control (manual switch only) | Residential | New | Single Family | FL Zone 2 | Per End Use Consumption | 15.3% | 126.9501 | 90.6786 | 36.2714 | 28.57% | 8 | 0.0049193 | 0.0037144 | 63.5396 | Per Control | 0 | No equipment cost | 0 | No Labor Cost | 22.16 | Room vacancy sensor (https://www.homedepot.com/p/Lithonia-Lighting-Decorator-Vacancy-Motion-Sensing-Self-Contained-Relay-Wall-Switch-White-SSD-VA-120-WH/203606977?cm_mmc=Shopping%7cVF%7cG%7c0%7cG-VF-PLA%7c&gclid=EAIaIQobChMI08z2kJXH2wIVylqGCh2w_g8DEAYYBCABEgI4-_D_BwE&dclid=CLigjJyVx9sCFREEDAodJk8H3g) | 41.3796 | rate at $82.76/per labor hour assume 0.5 hours work, https://www.homewyse.com/services/cost_to_install_lighting_control_system.html
Nonequipment | Interior Lighting Controls | Switch Mounted Occupancy Sensor, 120 Watts Controlled | 120 Watts of Lighting, No control (manual switch only) | Residential | New | Multi-Family | FL Zone 2 | Per End Use Consumption | 15.3% | 126.9501 | 90.6786 | 36.2714 | 28.57% | 8 | 0.0049193 | 0.0037144 | 63.5396 | Per Control | 0 | No equipment cost | 0 | No Labor Cost | 22.16 | Room vacancy sensor (https://www.homedepot.com/p/Lithonia-Lighting-Decorator-Vacancy-Motion-Sensing-Self-Contained-Relay-Wall-Switch-White-SSD-VA-120-WH/203606977?cm_mmc=Shopping%7cVF%7cG%7c0%7cG-VF-PLA%7c&gclid=EAIaIQobChMI08z2kJXH2wIVylqGCh2w_g8DEAYYBCABEgI4-_D_BwE&dclid=CLigjJyVx9sCFREEDAodJk8H3g) | 41.3796 | rate at $82.76/per labor hour assume 0.5 hours work, https://www.homewyse.com/services/cost_to_install_lighting_control_system.html
Nonequipment | Interior Lighting Controls | Switch Mounted Occupancy Sensor, 120 Watts Controlled | 120 Watts of Lighting, No control (manual switch only) | Residential | New | Manufactured Home | FL Zone 2 | Per End Use Consumption | 15.3% | 126.9501 | 90.6786 | 36.2714 | 28.57% | 8 | 0.0049193 | 0.0037144 | 63.5396 | Per Control | 0 | No equipment cost | 0 | No Labor Cost | 22.16 | Room vacancy sensor (https://www.homedepot.com/p/Lithonia-Lighting-Decorator-Vacancy-Motion-Sensing-Self-Contained-Relay-Wall-Switch-White-SSD-VA-120-WH/203606977?cm_mmc=Shopping%7cVF%7cG%7c0%7cG-VF-PLA%7c&gclid=EAIaIQobChMI08z2kJXH2wIVylqGCh2w_g8DEAYYBCABEgI4-_D_BwE&dclid=CLigjJyVx9sCFREEDAodJk8H3g) | 41.3796 | rate at $82.76/per labor hour assume 0.5 hours work, https://www.homewyse.com/services/cost_to_install_lighting_control_system.html
Nonequipment | Solar Attic Fan | Standard Central Air Conditioning with Solar Attic Fan | Standard Central Air Conditioning, No Solar Attic Fan | Residential | Existing | Single Family | FL Zone 2 | Per End Use Consumption | 1.976% | 3747.04 | 3522.2176 | 224.8224 | 6% | 15 | 0.077312 | 0 | 575 | Per Unit | 0 | No equipment cost | 0 | No Labor Cost | 450 | https://www.hgtv.com/remodel/mechanical-systems/the-perks-of-solar-powered-attic-fans | 125 | https://www.hgtv.com/remodel/mechanical-systems/the-perks-of-solar-powered-attic-fans
Nonequipment | Solar Attic Fan | Standard Central Air Conditioning with Solar Attic Fan | Standard Central Air Conditioning, No Solar Attic Fan | Residential | Existing | Multi-Family | FL Zone 2 | Per End Use Consumption | 0.95% | 1815 | 1706.1 | 108.9 | 6% | 15 | 0.037449 | 0 | 575 | Per Unit | 0 | No equipment cost | 0 | No Labor Cost | 450 | https://www.hgtv.com/remodel/mechanical-systems/the-perks-of-solar-powered-attic-fans | 125 | https://www.hgtv.com/remodel/mechanical-systems/the-perks-of-solar-powered-attic-fans
Nonequipment | Solar Attic Fan | Standard Central Air Conditioning with Solar Attic Fan | Standard Central Air Conditioning, No Solar Attic Fan | Residential | Existing | Manufactured Home | FL Zone 2 | Per End Use Consumption | 0.95% | 2493 | 2343.42 | 149.58 | 6% | 15 | 0.051438 | 0 | 575 | Per Unit | 0 | No equipment cost | 0 | No Labor Cost | 450 | https://www.hgtv.com/remodel/mechanical-systems/the-perks-of-solar-powered-attic-fans | 125 | https://www.hgtv.com/remodel/mechanical-systems/the-perks-of-solar-powered-attic-fans
Nonequipment | Solar Attic Fan | Standard Central Air Conditioning with Solar Attic Fan | Standard Central Air Conditioning, No Solar Attic Fan | Residential | New | Single Family | FL Zone 2 | Per End Use Consumption | 5.32% | 3747.04 | 3522.2176 | 224.8224 | 6% | 15 | 0.077312 | 0 | 575 | Per Unit | 0 | No equipment cost | 0 | No Labor Cost | 450 | https://www.hgtv.com/remodel/mechanical-systems/the-perks-of-solar-powered-attic-fans | 125 | https://www.hgtv.com/remodel/mechanical-systems/the-perks-of-solar-powered-attic-fans
Nonequipment | Solar Attic Fan | Standard Central Air Conditioning with Solar Attic Fan | Standard Central Air Conditioning, No Solar Attic Fan | Residential | New | Multi-Family | FL Zone 2 | Per End Use Consumption | 0.95% | 1815 | 1706.1 | 108.9 | 6% | 15 | 0.037449 | 0 | 575 | Per Unit | 0 | No equipment cost | 0 | No Labor Cost | 450 | https://www.hgtv.com/remodel/mechanical-systems/the-perks-of-solar-powered-attic-fans | 125 | https://www.hgtv.com/remodel/mechanical-systems/the-perks-of-solar-powered-attic-fans
Nonequipment | Solar Attic Fan | Standard Central Air Conditioning with Solar Attic Fan | Standard Central Air Conditioning, No Solar Attic Fan | Residential | New | Manufactured Home | FL Zone 2 | Per End Use Consumption | 0.95% | 2493 | 2343.42 | 149.58 | 6% | 15 | 0.051438 | 0 | 575 | Per Unit | 0 | No equipment cost | 0 | No Labor Cost | 450 | https://www.hgtv.com/remodel/mechanical-systems/the-perks-of-solar-powered-attic-fans | 125 | https://www.hgtv.com/remodel/mechanical-systems/the-perks-of-solar-powered-attic-fans

## OUC_RES2018_12_10
Scenario | Segment | EndUse | EquipType | CE Test | Vintage | Measure Code | Name | Description | Type | Measure Life | Competition Group | Applicability | Adoption Curve | Energy Savings % | 2020 Energy Savings | 2020 Summer Peak Savings | 2020 Winter Peak Savings
Tech | Single Family | Electronics | Television | TRC | New | NN596 | Smart Power Strip | Smart Power Strip | NonEquip | 5 |  | 22.5% | Tech/Econ | 2.366% | 851.2161 | 0.093762 | 0.073162
Tech | Single Family | Electronics | Television | TRC | Existing | NE593 | Smart Power Strip | Smart Power Strip | NonEquip | 5 |  | 22.5% | Tech/Econ | 2.366% | 28602.6289 | 3.1506 | 2.4584
Tech | Single Family | Electronics | Television | TRC | Turnover | ET137 | Energy Star TV | Energy Star TV | Equip | 6 | Television | 42% | Tech/Econ | 35.1% | 929066.1144 | 185.7953 | 111.1455
Tech | Single Family | Electronics | Television | TRC | New | EN143 | Energy Star TV | Energy Star TV | Equip | 6 | Television | 42% | Tech/Econ | 35.1% | 27649.0687 | 5.5293 | 3.3077
Tech | Single Family | Domestic Hot Water | Solar | TRC | New | NN590 | Water Heater Timeclock | Water Heater Timeclock | NonEquip | 7 |  | 18% | Tech/Econ | 5% | 0 | 0 | 0
Tech | Single Family | Domestic Hot Water | Solar | TRC | New | NN584 | Water Heater Thermostat Setback | Water Heater Thermostat Setback | NonEquip | 4 |  | 9.142% | Tech/Econ | 1.894% | 0 | 0 | 0
Tech | Single Family | Domestic Hot Water | Solar | TRC | New | NN578 | Water Heater Blanket | Water Heater Blanket | NonEquip | 7 |  | 1.582% | Tech/Econ | 13.08% | 20.5606 | 0.0018519 | 0.0039864
Tech | Single Family | Domestic Hot Water | Solar | TRC | New | NN572 | Thermostatic Shower Restriction Valve | Thermostatic Shower Restriction Valve | NonEquip | 10 |  | 12.19% | Tech/Econ | 4.27% | 0 | 0 | 0
Tech | Single Family | Domestic Hot Water | Solar | TRC | New | NN566 | Low Flow Showerhead | Low Flow Showerhead | NonEquip | 9 |  | 80% | Tech/Econ | 13.6% | 1213.0762 | 0.10926 | 0.2352
Tech | Single Family | Domestic Hot Water | Solar | TRC | New | NN560 | Hot Water Pipe Insulation | Hot Water Pipe Insulation | NonEquip | 13 |  | 11.43% | Tech/Econ | 7.656% | 66.9185 | 0.0060274 | 0.012975
Tech | Single Family | Domestic Hot Water | Solar | TRC | New | NN554 | Heat Trap | Heat Trap | NonEquip | 10 |  | 9.142% | Tech/Econ | 6.632% | 0 | 0 | 0
Tech | Single Family | Domestic Hot Water | Solar | TRC | New | NN548 | Faucet Aerator | Faucet Aerator | NonEquip | 10 |  | 13.71% | Tech/Econ | 1.24% | 0 | 0 | 0
Tech | Single Family | Domestic Hot Water | Solar | TRC | New | NN542 | Drain Water Heat Recovery | Drain Water Heat Recovery | NonEquip | 15 |  | 9.5% | Tech/Econ | 12.3% | 115.8825 | 0.010438 | 0.022468
Tech | Single Family | Domestic Hot Water | Solar | TRC | Existing | NE587 | Water Heater Timeclock | Water Heater Timeclock | NonEquip | 7 |  | 21.6% | Tech/Econ | 5% | 3927.9849 | 0 | 0
Tech | Single Family | Domestic Hot Water | Solar | TRC | Existing | NE581 | Water Heater Thermostat Setback | Water Heater Thermostat Setback | NonEquip | 4 |  | 1.582% | Tech/Econ | 1.894% | 107.6719 | 0.0096981 | 0.020876
Tech | Single Family | Domestic Hot Water | Solar | TRC | Existing | NE575 | Water Heater Blanket | Water Heater Blanket | NonEquip | 7 |  | 9.142% | Tech/Econ | 13.67% | 4682.152 | 0.42173 | 0.90781
Tech | Single Family | Domestic Hot Water | Solar | TRC | Existing | NE569 | Thermostatic Shower Restriction Valve | Thermostatic Shower Restriction Valve | NonEquip | 10 |  | 2.11% | Tech/Econ | 4.27% | 324.1281 | 0.029195 | 0.062844
Tech | Single Family | Domestic Hot Water | Solar | TRC | Existing | NE563 | Low Flow Showerhead | Low Flow Showerhead | NonEquip | 9 |  | 2.11% | Tech/Econ | 13.6% | 1061.5004 | 0.09561 | 0.20581
Tech | Single Family | Domestic Hot Water | Solar | TRC | Existing | NE557 | Hot Water Pipe Insulation | Hot Water Pipe Insulation | NonEquip | 13 |  | 1.978% | Tech/Econ | 7.656% | 552.1482 | 0.049732 | 0.10705
Tech | Single Family | Domestic Hot Water | Solar | TRC | Existing | NE551 | Heat Trap | Heat Trap | NonEquip | 10 |  | 1.582% | Tech/Econ | 6.632% | 382.0559 | 0.034412 | 0.074075
Tech | Single Family | Domestic Hot Water | Solar | TRC | Existing | NE545 | Faucet Aerator | Faucet Aerator | NonEquip | 10 |  | 2.373% | Tech/Econ | 2.977% | 253.9406 | 0.022873 | 0.049236
Tech | Single Family | Domestic Hot Water | Solar | TRC | Existing | NE539 | Drain Water Heat Recovery | Drain Water Heat Recovery | NonEquip | 15 |  | 9.5% | Tech/Econ | 12.3% | 4311.1533 | 0.38831 | 0.83587
Tech | Single Family | Domestic Hot Water | Solar | TRC | Turnover | ET92 | Solar Water Heater | Solar Water Heater | Equip | 15 | Solar | 21.56% | Tech/Econ | 76.67% | 74198.4908 | 5.5457 | 0.77859
Tech | Single Family | Domestic Hot Water | Solar | TRC | New | EN98 | Solar Water Heater | Solar Water Heater | Equip | 15 | Solar | 21.56% | Tech/Econ | 76.67% | 2208.152 | 0.16504 | 0.023171
Tech | Single Family | Space Heating | Room heating | TRC | New | NN896 | Wall Insulation | Wall Insulation | NonEquip | 20 |  | 6.75% | Tech/Econ | 0% | 0 | 0 | 0
Tech | Single Family | Space Heating | Room heating | TRC | New | NN884 | Storm Door | Storm Door | NonEquip | 20 |  | 0% | Tech/Econ | 0.8126% | 0 | 0 | 0
Tech | Single Family | Space Heating | Room heating | TRC | New | NN866 | Spray Foam Insulation(Base R30) | Spray Foam Insulation(Base R30) | NonEquip | 20 |  | 72% | Tech/Econ | 3.99% | 2121.56 | 0 | 5.3369
Tech | Single Family | Space Heating | Room heating | TRC | New | NN854 | Spray Foam Insulation(Base R2) | Spray Foam Insulation(Base R2) | NonEquip | 20 |  | 0% | Tech/Econ | 33.29% | 0 | 0 | 0
Tech | Single Family | Space Heating | Room heating | TRC | New | NN842 | Spray Foam Insulation(Base R19) | Spray Foam Insulation(Base R19) | NonEquip | 20 |  | 0% | Tech/Econ | 7.709% | 0 | 0 | 0
Tech | Single Family | Space Heating | Room heating | TRC | New | NN830 | Spray Foam Insulation(Base R12) | Spray Foam Insulation(Base R12) | NonEquip | 20 |  | 0% | Tech/Econ | 12.39% | 0 | 0 | 0
Tech | Single Family | Space Heating | Room heating | TRC | New | NN824 | Smart Thermostat | Smart Thermostat | NonEquip | 11 |  | 22.5% | Tech/Econ | 4% | 1702.0638 | 0 | 0
Tech | Single Family | Space Heating | Room heating | TRC | New | NN812 | Sealed crawlspace | Sealed crawlspace | NonEquip | 11 |  | 5.88% | Tech/Econ | 0% | 0 | 0 | 0
Tech | Single Family | Space Heating | Room heating | TRC | New | NN794 | Radiant Barrier | Radiant Barrier | NonEquip | 20 |  | 6.056% | Tech/Econ | 10% | 1152.3259 | 0 | 1.2783
Tech | Single Family | Space Heating | Room heating | TRC | New | NN788 | Programmable Thermostat | Programmable Thermostat | NonEquip | 11 |  | 2% | Tech/Econ | 1.72% | 0 | 0 | 0
Tech | Single Family | Space Heating | Room heating | TRC | New | NN776 | HVAC ECM Motor | HVAC ECM Motor | NonEquip | 15 |  | 26.32% | Tech/Econ | 0.6245% | 0 | 0 | 0
Tech | Single Family | Space Heating | Room heating | TRC | New | NN764 | Home Energy Management System | Home Energy Management System | NonEquip | 11 |  | 0.95% | Tech/Econ | 15% | 287.0721 | 0 | 0.044734
Tech | Single Family | Space Heating | Room heating | TRC | New | NN746 | Heat Pump Tune Up | Heat Pump Tune Up | NonEquip | 2 | Heat pump-heating | 0% | Tech/Econ | 0% | 0 | 0 | 0
Tech | Single Family | Space Heating | Room heating | TRC | New | NN740 | Green Roof | Green Roof | NonEquip | 20 |  | 9.72% | Tech/Econ | 14.65% | 2865.3159 | 0 | 2.5515
Tech | Single Family | Space Heating | Room heating | TRC | New | NN728 | Floor Insulation | Floor Insulation | NonEquip | 20 |  | 3.36% | Tech/Econ | 0% | 0 | 0 | 0
Tech | Single Family | Space Heating | Room heating | TRC | New | NN722 | Energy Star Windows | Energy Star Windows | NonEquip | 20 |  | 19% | Tech/Econ | 0.9491% | 0 | 0 | 0
Tech | Single Family | Space Heating | Room heating | TRC | New | NN710 | Energy Star Door | Energy Star Door | NonEquip | 20 |  | 14.25% | Tech/Econ | 1.012% | 0 | 0 | 0
Tech | Single Family | Space Heating | Room heating | TRC | New | NN698 | Energy Star Certified Roof Products | Energy Star Certified Roof Products | NonEquip | 20 |  | 32.4% | Tech/Econ | 12.5% | 8031.221 | 0 | 7.1517
Tech | Single Family | Space Heating | Room heating | TRC | New | NN686 | Duct Repair | Duct Repair | NonEquip | 11 |  | 0% | Tech/Econ | 0% | 0 | 0 | 0
Tech | Single Family | Space Heating | Room heating | TRC | New | NN674 | Duct Insulation | Duct Insulation | NonEquip | 15 |  | 0% | Tech/Econ | 0% | 0 | 0 | 0
Tech | Single Family | Space Heating | Room heating | TRC | New | NN650 | Ceiling Insulation(R30 to R38) | Ceiling Insulation(R30 to R38) | NonEquip | 20 |  | 8% | Tech/Econ | 2.011% | 0 | 0 | 0
Tech | Single Family | Space Heating | Room heating | TRC | New | NN638 | Ceiling Insulation(R2 to R38) | Ceiling Insulation(R2 to R38) | NonEquip | 20 |  | 0% | Tech/Econ | 34.48% | 0 | 0 | 0
Tech | Single Family | Space Heating | Room heating | TRC | New | NN626 | Ceiling Insulation(R19 to R38) | Ceiling Insulation(R19 to R38) | NonEquip | 20 |  | 0% | Tech/Econ | 6.429% | 0 | 0 | 0
Tech | Single Family | Space Heating | Room heating | TRC | New | NN614 | Ceiling Insulation(R12 to R38) | Ceiling Insulation(R12 to R38) | NonEquip | 20 |  | 0% | Tech/Econ | 11.98% | 0 | 0 | 0
Tech | Single Family | Space Heating | Room heating | TRC | Existing | NE893 | Wall Insulation | Wall Insulation | NonEquip | 20 |  | 4.5% | Tech/Econ | 27.09% | 78051.5091 | 0 | 69.5039
Tech | Single Family | Space Heating | Room heating | TRC | Existing | NE881 | Storm Door | Storm Door | NonEquip | 20 |  | 0% | Tech/Econ | 1.227% | 0 | 0 | 0
Tech | Single Family | Space Heating | Room heating | TRC | Existing | NE863 | Spray Foam Insulation(Base R30) | Spray Foam Insulation(Base R30) | NonEquip | 20 |  | 35.13% | Tech/Econ | 3.99% | 79099.4229 | 0 | 198.9778
Tech | Single Family | Space Heating | Room heating | TRC | Existing | NE851 | Spray Foam Insulation(Base R2) | Spray Foam Insulation(Base R2) | NonEquip | 20 |  | 14.63% | Tech/Econ | 33.29% | 327730.6267 | 0 | 365.2019
Tech | Single Family | Space Heating | Room heating | TRC | Existing | NE839 | Spray Foam Insulation(Base R19) | Spray Foam Insulation(Base R19) | NonEquip | 20 |  | 5.725% | Tech/Econ | 7.709% | 25250.6956 | 0 | 44.0203
Tech | Single Family | Space Heating | Room heating | TRC | Existing | NE827 | Spray Foam Insulation(Base R12) | Spray Foam Insulation(Base R12) | NonEquip | 20 |  | 14.21% | Tech/Econ | 12.39% | 106722.1407 | 0 | 147.0759
Tech | Single Family | Space Heating | Room heating | TRC | Existing | NE821 | Smart Thermostat | Smart Thermostat | NonEquip | 11 |  | 22.5% | Tech/Econ | 4% | 51247.5115 | 0 | 0
Tech | Single Family | Space Heating | Room heating | TRC | Existing | NE809 | Sealed crawlspace | Sealed crawlspace | NonEquip | 11 |  | 5.88% | Tech/Econ | 1.167% | 3786.813 | 0 | 5.4511
Tech | Single Family | Space Heating | Room heating | TRC | Existing | NE791 | Radiant Barrier | Radiant Barrier | NonEquip | 20 |  | 1.853% | Tech/Econ | 10% | 10821.7946 | 0 | 12.0047
Tech | Single Family | Space Heating | Room heating | TRC | Existing | NE785 | Programmable Thermostat | Programmable Thermostat | NonEquip | 11 |  | 2% | Tech/Econ | 1.72% | 1902.3709 | 0 | 0
Tech | Single Family | Space Heating | Room heating | TRC | Existing | NE773 | HVAC ECM Motor | HVAC ECM Motor | NonEquip | 15 |  | 9.945% | Tech/Econ | 0.6245% | 3423.8324 | 0 | 3.1697
Tech | Single Family | Space Heating | Room heating | TRC | Existing | NE761 | Home Energy Management System | Home Energy Management System | NonEquip | 11 |  | 0.95% | Tech/Econ | 15% | 9013.9251 | 0 | 1.2138
Tech | Single Family | Space Heating | Room heating | TRC | Existing | NE743 | Heat Pump Tune Up | Heat Pump Tune Up | NonEquip | 2 | Heat pump-heating | 0% | Tech/Econ | 5% | 0 | 0 | 0
Tech | Single Family | Space Heating | Room heating | TRC | Existing | NE737 | Green Roof | Green Roof | NonEquip | 20 |  | 0.0675% | Tech/Econ | 14.65% | 624.7883 | 0 | 0.55637
Tech | Single Family | Space Heating | Room heating | TRC | Existing | NE719 | Energy Star Windows | Energy Star Windows | NonEquip | 20 |  | 19% | Tech/Econ | 2.774% | 29328.0477 | 0 | 65.8814
Tech | Single Family | Space Heating | Room heating | TRC | Existing | NE707 | Energy Star Door | Energy Star Door | NonEquip | 20 |  | 14.25% | Tech/Econ | 1.426% | 11232.5217 | 0 | 21.2936
Tech | Single Family | Space Heating | Room heating | TRC | Existing | NE695 | Energy Star Certified Roof Products | Energy Star Certified Roof Products | NonEquip | 20 |  | 32.4% | Tech/Econ | 12.5% | 255794.8712 | 0 | 227.782
Tech | Single Family | Space Heating | Room heating | TRC | Existing | NE683 | Duct Repair | Duct Repair | NonEquip | 11 |  | 14.08% | Tech/Econ | 12% | 100612.5569 | 0 | 89.5942
Tech | Single Family | Space Heating | Room heating | TRC | Existing | NE671 | Duct Insulation | Duct Insulation | NonEquip | 15 |  | 0% | Tech/Econ | 2.045% | 0 | 0 | 0
Tech | Single Family | Space Heating | Room heating | TRC | Existing | NE647 | Ceiling Insulation(R30 to R38) | Ceiling Insulation(R30 to R38) | NonEquip | 20 |  | 3.904% | Tech/Econ | 2.011% | 4345.0151 | 0 | 4.3157
Tech | Single Family | Space Heating | Room heating | TRC | Existing | NE635 | Ceiling Insulation(R2 to R38) | Ceiling Insulation(R2 to R38) | NonEquip | 20 |  | 1.625% | Tech/Econ | 34.48% | 37933.7698 | 0 | 36.974
Tech | Single Family | Space Heating | Room heating | TRC | Existing | NE623 | Ceiling Insulation(R19 to R38) | Ceiling Insulation(R19 to R38) | NonEquip | 20 |  | 0.6361% | Tech/Econ | 6.429% | 2329.5942 | 0 | 2.3573
Tech | Single Family | Space Heating | Room heating | TRC | Existing | NE611 | Ceiling Insulation(R12 to R38) | Ceiling Insulation(R12 to R38) | NonEquip | 20 |  | 1.579% | Tech/Econ | 11.98% | 11068.7478 | 0 | 10.9078
Tech | Single Family | Space Heating | Room heating | TRC | Existing | NE605 | Air Sealing-Infiltration Control | Air Sealing-Infiltration Control | NonEquip | 11 |  | 20.8% | Tech/Econ | 9% | 109154.4975 | 0 | 97.2007
Tech | Single Family | Space Cooling | Room AC | TRC | New | NN920 | Solar Attic Fan | Solar Attic Fan | NonEquip | 15 |  | 5.32% | Tech/Econ | 6% | 0 | 0 | 0
Tech | Single Family | Space Cooling | Room AC | TRC | New | NN902 | Window Sun Protection | Window Sun Protection | NonEquip | 10 |  | 19.5% | Tech/Econ | 2.452% | 0 | 0 | 0
Tech | Single Family | Space Cooling | Room AC | TRC | New | NN878 | Storm Door | Storm Door | NonEquip | 20 |  | 0% | Tech/Econ | 1.408% | 0 | 0 | 0
Tech | Single Family | Space Cooling | Room AC | TRC | New | NN872 | Spray Foam Insulation(Base R30) | Spray Foam Insulation(Base R30) | NonEquip | 20 |  | 72% | Tech/Econ | 11.62% | 23091.4878 | 9.8745 | 0
Tech | Single Family | Space Cooling | Room AC | TRC | New | NN860 | Spray Foam Insulation(Base R2) | Spray Foam Insulation(Base R2) | NonEquip | 20 |  | 0% | Tech/Econ | 34.78% | 0 | 0 | 0
Tech | Single Family | Space Cooling | Room AC | TRC | New | NN848 | Spray Foam Insulation(Base R19) | Spray Foam Insulation(Base R19) | NonEquip | 20 |  | 0% | Tech/Econ | 14.4% | 0 | 0 | 0
Tech | Single Family | Space Cooling | Room AC | TRC | New | NN836 | Spray Foam Insulation(Base R12) | Spray Foam Insulation(Base R12) | NonEquip | 20 |  | 0% | Tech/Econ | 18.12% | 0 | 0 | 0
Tech | Single Family | Space Cooling | Room AC | TRC | New | NN818 | Smart Thermostat | Smart Thermostat | NonEquip | 11 |  | 22.5% | Tech/Econ | 4% | 0 | 0 | 0
Tech | Single Family | Space Cooling | Room AC | TRC | New | NN800 | Radiant Barrier | Radiant Barrier | NonEquip | 20 |  | 6.056% | Tech/Econ | 10% | 0 | 0 | 0
Tech | Single Family | Space Cooling | Room AC | TRC | New | NN782 | Programmable Thermostat | Programmable Thermostat | NonEquip | 11 |  | 2% | Tech/Econ | 1.72% | 0 | 0 | 0
Tech | Single Family | Space Cooling | Room AC | TRC | New | NN770 | HVAC ECM Motor | HVAC ECM Motor | NonEquip | 15 |  | 26.32% | Tech/Econ | 0.8032% | 0 | 0 | 0
Tech | Single Family | Space Cooling | Room AC | TRC | New | NN758 | Home Energy Management System | Home Energy Management System | NonEquip | 11 |  | 0.95% | Tech/Econ | 7.12% | 0 | 0 | 0
Tech | Single Family | Space Cooling | Room AC | TRC | New | NN752 | Heat Pump Tune Up | Heat Pump Tune Up | NonEquip | 2 | Heat pump-cooling | 0% | Tech/Econ | 0% | 0 | 0 | 0
Tech | Single Family | Space Cooling | Room AC | TRC | New | NN734 | Green Roof | Green Roof | NonEquip | 20 |  | 9.72% | Tech/Econ | 14.65% | 5171.6688 | 3.1927 | 0
Tech | Single Family | Space Cooling | Room AC | TRC | New | NN716 | Energy Star Windows | Energy Star Windows | NonEquip | 20 |  | 19% | Tech/Econ | 4.352% | 0 | 0 | 0
Tech | Single Family | Space Cooling | Room AC | TRC | New | NN704 | Energy Star Door | Energy Star Door | NonEquip | 20 |  | 14.25% | Tech/Econ | 1.754% | 0 | 0 | 0
Tech | Single Family | Space Cooling | Room AC | TRC | New | NN692 | Energy Star Certified Roof Products | Energy Star Certified Roof Products | NonEquip | 20 |  | 32.4% | Tech/Econ | 12.5% | 14495.7194 | 8.9488 | 0
Tech | Single Family | Space Cooling | Room AC | TRC | New | NN656 | Ceiling Insulation(R30 to R38) | Ceiling Insulation(R30 to R38) | NonEquip | 20 |  | 8% | Tech/Econ | 1.432% | 0 | 0 | 0
Tech | Single Family | Space Cooling | Room AC | TRC | New | NN644 | Ceiling Insulation(R2 to R38) | Ceiling Insulation(R2 to R38) | NonEquip | 20 |  | 0% | Tech/Econ | 29.55% | 0 | 0 | 0
Tech | Single Family | Space Cooling | Room AC | TRC | New | NN632 | Ceiling Insulation(R19 to R38) | Ceiling Insulation(R19 to R38) | NonEquip | 20 |  | 0% | Tech/Econ | 5.005% | 0 | 0 | 0
Tech | Single Family | Space Cooling | Room AC | TRC | New | NN620 | Ceiling Insulation(R12 to R38) | Ceiling Insulation(R12 to R38) | NonEquip | 20 |  | 0% | Tech/Econ | 9.56% | 0 | 0 | 0
Tech | Single Family | Space Cooling | Room AC | TRC | New | NN602 | Air Sealing-Infiltration Control | Air Sealing-Infiltration Control | NonEquip | 11 |  | 20.8% | Tech/Econ | 0% | 0 | 0 | 0
Tech | Single Family | Space Cooling | Room AC | TRC | Existing | NE917 | Solar Attic Fan | Solar Attic Fan | NonEquip | 15 |  | 1.976% | Tech/Econ | 6% | 10704.1102 | 3.681 | 0
Tech | Single Family | Space Cooling | Room AC | TRC | Existing | NE899 | Window Sun Protection | Window Sun Protection | NonEquip | 10 |  | 19.5% | Tech/Econ | 2.452% | 42452.9383 | 63.8547 | -29.2248
Tech | Single Family | Space Cooling | Room AC | TRC | Existing | NE887 | Wall Insulation | Wall Insulation | NonEquip | 20 |  | 4.5% | Tech/Econ | 5.498% | 22309.6977 | 13.7727 | 0
Tech | Single Family | Space Cooling | Room AC | TRC | Existing | NE875 | Storm Door | Storm Door | NonEquip | 20 |  | 0% | Tech/Econ | 2.126% | 0 | 0 | 0
Tech | Single Family | Space Cooling | Room AC | TRC | Existing | NE869 | Spray Foam Insulation(Base R30) | Spray Foam Insulation(Base R30) | NonEquip | 20 |  | 35.13% | Tech/Econ | 11.62% | 418415.1741 | 178.9254 | 0
Tech | Single Family | Space Cooling | Room AC | TRC | Existing | NE857 | Spray Foam Insulation(Base R2) | Spray Foam Insulation(Base R2) | NonEquip | 20 |  | 14.63% | Tech/Econ | 34.78% | 621592.9075 | 364.6 | 0
Tech | Single Family | Space Cooling | Room AC | TRC | Existing | NE845 | Spray Foam Insulation(Base R19) | Spray Foam Insulation(Base R19) | NonEquip | 20 |  | 5.725% | Tech/Econ | 14.4% | 92563.4897 | 44.2342 | 0
Tech | Single Family | Space Cooling | Room AC | TRC | Existing | NE833 | Spray Foam Insulation(Base R12) | Spray Foam Insulation(Base R12) | NonEquip | 20 |  | 14.21% | Tech/Econ | 18.12% | 296796.7811 | 111.7429 | 0
Tech | Single Family | Space Cooling | Room AC | TRC | Existing | NE815 | Smart Thermostat | Smart Thermostat | NonEquip | 11 |  | 22.5% | Tech/Econ | 4% | 80933.0019 | 98.7326 | 0
Tech | Single Family | Space Cooling | Room AC | TRC | Existing | NE797 | Radiant Barrier | Radiant Barrier | NonEquip | 20 |  | 1.853% | Tech/Econ | 10% | 18215.2886 | 11.0619 | 0
Tech | Single Family | Space Cooling | Room AC | TRC | Existing | NE779 | Programmable Thermostat | Programmable Thermostat | NonEquip | 11 |  | 2% | Tech/Econ | 1.72% | 3040.1998 | 3.7088 | 0
Tech | Single Family | Space Cooling | Room AC | TRC | Existing | NE755 | Home Energy Management System | Home Energy Management System | NonEquip | 11 |  | 0.95% | Tech/Econ | 7.12% | 6110.9655 | 2.4446 | 0
Tech | Single Family | Space Cooling | Room AC | TRC | Existing | NE749 | Heat Pump Tune Up | Heat Pump Tune Up | NonEquip | 2 | Heat pump-cooling | 0% | Tech/Econ | 5% | 0 | 0 | 0
Tech | Single Family | Space Cooling | Room AC | TRC | Existing | NE731 | Green Roof | Green Roof | NonEquip | 20 |  | 0.0675% | Tech/Econ | 14.65% | 1110.8352 | 0.68576 | 0
Tech | Single Family | Space Cooling | Room AC | TRC | Existing | NE713 | Energy Star Windows | Energy Star Windows | NonEquip | 20 |  | 19% | Tech/Econ | 12.72% | 269167.6125 | 39.5594 | 0
Tech | Single Family | Space Cooling | Room AC | TRC | Existing | NE701 | Energy Star Door | Energy Star Door | NonEquip | 20 |  | 14.25% | Tech/Econ | 2.471% | 31379.6786 | 6.4897 | 0
Tech | Single Family | Space Cooling | Room AC | TRC | Existing | NE689 | Energy Star Certified Roof Products | Energy Star Certified Roof Products | NonEquip | 20 |  | 32.4% | Tech/Econ | 12.5% | 440137.4312 | 271.715 | 0
Tech | Single Family | Space Cooling | Room AC | TRC | Existing | NE677 | Duct Repair | Duct Repair | NonEquip | 11 |  | 14.08% | Tech/Econ | 12% | 176223.9627 | 108.7903 | 0
Tech | Single Family | Space Cooling | Room AC | TRC | Existing | NE665 | Duct Insulation | Duct Insulation | NonEquip | 15 |  | 0% | Tech/Econ | 2.045% | 0 | 0 | 0
Tech | Single Family | Space Cooling | Room AC | TRC | Existing | NE659 | Central AC Tune Up | Central AC Tune Up | NonEquip | 2 | CAC | 0% | Tech/Econ | 5% | 0 | 0 | 0
Tech | Single Family | Space Cooling | Room AC | TRC | Existing | NE641 | Ceiling Insulation(R2 to R38) | Ceiling Insulation(R2 to R38) | NonEquip | 20 |  | 1.625% | Tech/Econ | 29.55% | 55693.8539 | 26.4735 | 0
Tech | Single Family | Space Cooling | Room AC | TRC | Existing | NE629 | Ceiling Insulation(R19 to R38) | Ceiling Insulation(R19 to R38) | NonEquip | 20 |  | 0.6361% | Tech/Econ | 5.005% | 2863.4134 | 1.9059 | 0
Tech | Single Family | Space Cooling | Room AC | TRC | Existing | NE617 | Ceiling Insulation(R12 to R38) | Ceiling Insulation(R12 to R38) | NonEquip | 20 |  | 1.579% | Tech/Econ | 9.56% | 14815.1309 | 9.6148 | 0
Tech | Single Family | Space Cooling | Room AC | TRC | Existing | NE599 | Air Sealing-Infiltration Control | Air Sealing-Infiltration Control | NonEquip | 11 |  | 20.8% | Tech/Econ | 9% | 172353.1119 | 106.4007 | 0
Tech | Single Family | Space Cooling | Room AC | TRC | Turnover | ET344 | Variable Refrigerant Flow (VRF) HVAC Systems | Variable Refrigerant Flow (VRF) HVAC Systems | Equip | 13 | Room AC | 0.5419% | Tech/Econ | 25.82% | 16150.8868 | 1.5612 | 0
Tech | Single Family | Space Cooling | Room AC | TRC | Turnover | ET317 | Energy Star Room AC | Energy Star Room AC | Equip | 9 | Room AC | 66% | Tech/Econ | 9.167% | 592886.924 | 366.0135 | 0
Tech | Single Family | Space Cooling | Room AC | TRC | New | EN350 | Variable Refrigerant Flow (VRF) HVAC Systems | Variable Refrigerant Flow (VRF) HVAC Systems | Equip | 13 | Room AC | 0.636% | Tech/Econ | 25.82% | 597.1953 | 0.057727 | 0
Tech | Single Family | Space Cooling | Room AC | TRC | New | EN323 | Energy Star Room AC | Energy Star Room AC | Equip | 9 | Room AC | 66% | Tech/Econ | 9.167% | 19380.0733 | 11.9641 | 0
Tech | Single Family | Appliances | Refrigerator | TRC | New | NN536 | Removal of 2nd Refrigerator-Freezer | Removal of 2nd Refrigerator-Freezer | NonEquip | 5 | Refrigerator | 0% | Tech/Econ | 100% | 0 | 0 | 0
Tech | Single Family | Appliances | Refrigerator | TRC | Existing | NE533 | Removal of 2nd Refrigerator-Freezer | Removal of 2nd Refrigerator-Freezer | NonEquip | 5 | Refrigerator | 3.325% | Tech/Econ | 100% | 4089359.552 | 426.8615 | 142.2202
Tech | Single Family | Appliances | Refrigerator | TRC | Turnover | ET38 | Energy Star Refrigerator | Energy Star Refrigerator | Equip | 14 | Refrigerator | 54% | Tech/Econ | 21.99% | 14117934.48 | 1473.679 | 490.995
Tech | Single Family | Appliances | Refrigerator | TRC | New | EN44 | Energy Star Refrigerator | Energy Star Refrigerator | Equip | 14 | Refrigerator | 54% | Tech/Econ | 21.99% | 434601.1469 | 45.3652 | 15.1146
Tech | Single Family | Cooking | Range | TRC | Turnover | ET65 | High Efficiency Induction Cooktop | High Efficiency Induction Cooktop | Equip | 10 | Range | 77.95% | Tech/Econ | 18.82% | 2418944.708 | 573.6313 | 137.6283
Tech | Single Family | Cooking | Range | TRC | New | EN71 | High Efficiency Induction Cooktop | High Efficiency Induction Cooktop | Equip | 10 | Range | 77.95% | Tech/Econ | 18.82% | 71987.9538 | 17.0713 | 4.0958
Tech | Single Family | Miscellaneous | Pool pump | TRC | Turnover | ET524 | Variable Speed Pool Pump | Variable Speed Pool Pump | Equip | 10 | Pool pump | 57% | Tech/Econ | 72.2% | 7627559.192 | 4145.4124 | 0
Tech | Single Family | Miscellaneous | Pool pump | TRC | Turnover | ET515 | Two Speed Pool Pump | Two Speed Pool Pump | Equip | 10 | Pool pump | 0% | Tech/Econ | 23.9% | 0 | 0 | 0
Tech | Single Family | Miscellaneous | Pool pump | TRC | Turnover | ET506 | Solar Powered Pool Pumps | Solar Powered Pool Pumps | Equip | 10 | Pool pump | 0% | Tech/Econ | 49.9% | 0 | 0 | 0
Tech | Single Family | Miscellaneous | Pool pump | TRC | New | EN530 | Variable Speed Pool Pump | Variable Speed Pool Pump | Equip | 10 | Pool pump | 57% | Tech/Econ | 72.2% | 226996.6639 | 123.3677 | 0
Tech | Single Family | Miscellaneous | Pool pump | TRC | New | EN521 | Two Speed Pool Pump | Two Speed Pool Pump | Equip | 10 | Pool pump | 0% | Tech/Econ | 23.9% | 0 | 0 | 0
Tech | Single Family | Miscellaneous | Pool pump | TRC | New | EN512 | Solar Powered Pool Pumps | Solar Powered Pool Pumps | Equip | 10 | Pool pump | 0% | Tech/Econ | 49.9% | 0 | 0 | 0
Tech | Single Family | Miscellaneous | Pool heater | TRC | Turnover | ET497 | Solar Pool Heater | Solar Pool Heater | Equip | 15 | Pool heater | 12.54% | Tech/Econ | 86.11% | 1933748.187 | 0 | 0
Tech | Single Family | Miscellaneous | Pool heater | TRC | Turnover | ET488 | Heat Pump Pool Heater | Heat Pump Pool Heater | Equip | 15 | Pool heater | 44.46% | Tech/Econ | 80% | 5681664.747 | 0 | 0
Tech | Single Family | Miscellaneous | Pool heater | TRC | New | EN503 | Solar Pool Heater | Solar Pool Heater | Equip | 15 | Pool heater | 12.54% | Tech/Econ | 86.11% | 57548.4734 | 0 | 0
Tech | Single Family | Miscellaneous | Pool heater | TRC | New | EN494 | Heat Pump Pool Heater | Heat Pump Pool Heater | Equip | 15 | Pool heater | 44.46% | Tech/Econ | 80% | 169086.7172 | 0 | 0
Tech | Single Family | Domestic Hot Water | Point-of-use | TRC | New | NN590 | Water Heater Timeclock | Water Heater Timeclock | NonEquip | 7 |  | 18% | Tech/Econ | 5% | 0 | 0 | 0
Tech | Single Family | Domestic Hot Water | Point-of-use | TRC | New | NN584 | Water Heater Thermostat Setback | Water Heater Thermostat Setback | NonEquip | 4 |  | 9.142% | Tech/Econ | 1.894% | 0 | 0 | 0
Tech | Single Family | Domestic Hot Water | Point-of-use | TRC | New | NN578 | Water Heater Blanket | Water Heater Blanket | NonEquip | 7 |  | 1.582% | Tech/Econ | 13.08% | 28.6697 | 0.0025823 | 0.0055587
Tech | Single Family | Domestic Hot Water | Point-of-use | TRC | New | NN572 | Thermostatic Shower Restriction Valve | Thermostatic Shower Restriction Valve | NonEquip | 10 |  | 12.19% | Tech/Econ | 4.27% | 0 | 0 | 0
Tech | Single Family | Domestic Hot Water | Point-of-use | TRC | New | NN566 | Low Flow Showerhead | Low Flow Showerhead | NonEquip | 9 |  | 80% | Tech/Econ | 13.6% | 1691.5097 | 0.15236 | 0.32796
Tech | Single Family | Domestic Hot Water | Point-of-use | TRC | New | NN560 | Hot Water Pipe Insulation | Hot Water Pipe Insulation | NonEquip | 13 |  | 11.43% | Tech/Econ | 7.656% | 93.311 | 0.0084046 | 0.018092
Tech | Single Family | Domestic Hot Water | Point-of-use | TRC | New | NN554 | Heat Trap | Heat Trap | NonEquip | 10 |  | 9.142% | Tech/Econ | 6.632% | 0 | 0 | 0
Tech | Single Family | Domestic Hot Water | Point-of-use | TRC | New | NN548 | Faucet Aerator | Faucet Aerator | NonEquip | 10 |  | 13.71% | Tech/Econ | 1.24% | 0 | 0 | 0
Tech | Single Family | Domestic Hot Water | Point-of-use | TRC | New | NN542 | Drain Water Heat Recovery | Drain Water Heat Recovery | NonEquip | 15 |  | 9.5% | Tech/Econ | 12.3% | 161.5862 | 0.014554 | 0.031329
Tech | Single Family | Domestic Hot Water | Point-of-use | TRC | Existing | NE587 | Water Heater Timeclock | Water Heater Timeclock | NonEquip | 7 |  | 21.6% | Tech/Econ | 5% | 5156.9928 | 0 | 0
Tech | Single Family | Domestic Hot Water | Point-of-use | TRC | Existing | NE581 | Water Heater Thermostat Setback | Water Heater Thermostat Setback | NonEquip | 4 |  | 1.582% | Tech/Econ | 1.894% | 141.3608 | 0.012732 | 0.027408
Tech | Single Family | Domestic Hot Water | Point-of-use | TRC | Existing | NE575 | Water Heater Blanket | Water Heater Blanket | NonEquip | 7 |  | 9.142% | Tech/Econ | 13.67% | 6528.7784 | 0.58805 | 1.2658
Tech | Single Family | Domestic Hot Water | Point-of-use | TRC | Existing | NE569 | Thermostatic Shower Restriction Valve | Thermostatic Shower Restriction Valve | NonEquip | 10 |  | 2.11% | Tech/Econ | 4.27% | 425.543 | 0.038329 | 0.082507
Tech | Single Family | Domestic Hot Water | Point-of-use | TRC | Existing | NE563 | Low Flow Showerhead | Low Flow Showerhead | NonEquip | 9 |  | 2.11% | Tech/Econ | 13.6% | 1480.1528 | 0.13332 | 0.28698
Tech | Single Family | Domestic Hot Water | Point-of-use | TRC | Existing | NE557 | Hot Water Pipe Insulation | Hot Water Pipe Insulation | NonEquip | 13 |  | 1.978% | Tech/Econ | 7.656% | 769.9137 | 0.069347 | 0.14928
Tech | Single Family | Domestic Hot Water | Point-of-use | TRC | Existing | NE551 | Heat Trap | Heat Trap | NonEquip | 10 |  | 1.582% | Tech/Econ | 6.632% | 532.7376 | 0.047984 | 0.10329
Tech | Single Family | Domestic Hot Water | Point-of-use | TRC | Existing | NE545 | Faucet Aerator | Faucet Aerator | NonEquip | 10 |  | 2.373% | Tech/Econ | 2.977% | 333.3948 | 0.030029 | 0.064641
Tech | Single Family | Domestic Hot Water | Point-of-use | TRC | Existing | NE539 | Drain Water Heat Recovery | Drain Water Heat Recovery | NonEquip | 15 |  | 9.5% | Tech/Econ | 12.3% | 6011.459 | 0.54146 | 1.1655
Tech | Single Family | Domestic Hot Water | Point-of-use | TRC | Turnover | ET83 | Instantaneous Hot Water System | Instantaneous Hot Water System | Equip | 20 | Point-of-use | 99.98% | Tech/Econ | 5.847% | 29646.0431 | -0.68679 | 8.1649
Tech | Single Family | Domestic Hot Water | Point-of-use | TRC | New | EN89 | Instantaneous Hot Water System | Instantaneous Hot Water System | Equip | 20 | Point-of-use | 99.98% | Tech/Econ | 5.847% | 793.4689 | -0.018382 | 0.21853
Tech | Single Family | Cooking | Oven | TRC | Turnover | ET56 | High Efficiency Convection Oven | High Efficiency Convection Oven | Equip | 12 | Oven | 73.06% | Tech/Econ | 20% | 1987641.342 | 493.2427 | 162.1743
Tech | Single Family | Cooking | Oven | TRC | New | EN62 | High Efficiency Convection Oven | High Efficiency Convection Oven | Equip | 12 | Oven | 73.06% | Tech/Econ | 20% | 59152.3372 | 14.6789 | 4.8263
Tech | Single Family | Electronics | Other AV | TRC | New | NN596 | Smart Power Strip | Smart Power Strip | NonEquip | 5 |  | 22.5% | Tech/Econ | 2.366% | 1164.9674 | 0.12832 | 0.10013
Tech | Single Family | Electronics | Other AV | TRC | Existing | NE593 | Smart Power Strip | Smart Power Strip | NonEquip | 5 |  | 22.5% | Tech/Econ | 2.366% | 39145.3236 | 4.3119 | 3.3645
Tech | Single Family | Electronics | Other AV | TRC | Turnover | ET110 | Energy Star Audio-Video Equipment | Energy Star Audio-Video Equipment | Equip | 5 | Other AV | 43% | Tech/Econ | 81.69% | 3981892.924 | 0 | 0
Tech | Single Family | Electronics | Other AV | TRC | New | EN116 | Energy Star Audio-Video Equipment | Energy Star Audio-Video Equipment | Equip | 5 | Other AV | 43% | Tech/Econ | 81.69% | 118501.3958 | 0 | 0
Tech | Single Family | Miscellaneous | Other | TRC | Turnover | ET479 | Energy Star Dehumidifier | Energy Star Dehumidifier | Equip | 12 | Other | 0.3002% | Tech/Econ | 25% | 68462.0401 | 11.2285 | 2.1269
Tech | Single Family | Miscellaneous | Other | TRC | New | EN485 | Energy Star Dehumidifier | Energy Star Dehumidifier | Equip | 12 | Other | 0.3002% | Tech/Econ | 25% | 2037.4348 | 0.33416 | 0.063296
Tech | Single Family | Lighting | Interior specialty | TRC | New | NN914 | Interior Lighting Controls | Interior Lighting Controls | NonEquip | 8 | Interior screw-in | 0% | Tech/Econ | 28.57% | 0 | 0 | 0
Tech | Single Family | Lighting | Interior specialty | TRC | New | NN908 | Exterior Lighting Controls | Exterior Lighting Controls | NonEquip | 10 | Exterior screw-in | 0% | Tech/Econ | 50% | 0 | 0 | 0
Tech | Single Family | Lighting | Interior specialty | TRC | Existing | NE911 | Interior Lighting Controls | Interior Lighting Controls | NonEquip | 8 | Interior screw-in | 0% | Tech/Econ | 28.57% | 0 | 0 | 0
Tech | Single Family | Lighting | Interior specialty | TRC | Existing | NE905 | Exterior Lighting Controls | Exterior Lighting Controls | NonEquip | 10 | Exterior screw-in | 0% | Tech/Econ | 50% | 0 | 0 | 0
Tech | Single Family | Lighting | Interior specialty | TRC | Turnover | ET434 | LED Specialty Lamps-5W Chandelier | LED Specialty Lamps-5W Chandelier | Equip | 10 | Interior specialty | 50% | Tech/Econ | 58.33% | 1759339.967 | 154.7537 | 162.4819
Tech | Single Family | Lighting | Interior specialty | TRC | New | EN440 | LED Specialty Lamps-5W Chandelier | LED Specialty Lamps-5W Chandelier | Equip | 10 | Interior specialty | 50% | Tech/Econ | 58.33% | 52358.0733 | 4.6055 | 4.8355
Tech | Single Family | Lighting | Interior screw-in | TRC | New | NN914 | Interior Lighting Controls | Interior Lighting Controls | NonEquip | 8 | Interior screw-in | 15.3% | Tech/Econ | 28.57% | 0 | 0 | 0
Tech | Single Family | Lighting | Interior screw-in | TRC | New | NN908 | Exterior Lighting Controls | Exterior Lighting Controls | NonEquip | 10 | Exterior screw-in | 0% | Tech/Econ | 50% | 0 | 0 | 0
Tech | Single Family | Lighting | Interior screw-in | TRC | Existing | NE911 | Interior Lighting Controls | Interior Lighting Controls | NonEquip | 8 | Interior screw-in | 3.06% | Tech/Econ | 28.57% | 681336.618 | 92.4054 | 69.7736
Tech | Single Family | Lighting | Interior screw-in | TRC | Existing | NE905 | Exterior Lighting Controls | Exterior Lighting Controls | NonEquip | 10 | Exterior screw-in | 0% | Tech/Econ | 50% | 0 | 0 | 0
Tech | Single Family | Lighting | Interior screw-in | TRC | Turnover | ET416 | LED - 9W Flood | LED - 9W Flood | Equip | 10 | Interior screw-in | 50% | Tech/Econ | 53.85% | 39151766.49 | 3443.8383 | 3615.8177
Tech | Single Family | Lighting | Interior screw-in | TRC | Turnover | ET398 | LED - 14W | LED - 14W | Equip | 10 | Interior screw-in | 50% | Tech/Econ | 53.33% | 28338421.45 | 2492.6829 | 2617.1633
Tech | Single Family | Lighting | Interior screw-in | TRC | New | EN422 | LED - 9W Flood | LED - 9W Flood | Equip | 10 | Interior screw-in | 50% | Tech/Econ | 53.85% | 1165159.149 | 102.4889 | 107.607
Tech | Single Family | Lighting | Interior screw-in | TRC | New | EN404 | LED - 14W | LED - 14W | Equip | 10 | Interior screw-in | 50% | Tech/Econ | 53.33% | 843353.289 | 74.1824 | 77.887
Tech | Single Family | Lighting | Interior fluorescent | TRC | New | NN914 | Interior Lighting Controls | Interior Lighting Controls | NonEquip | 8 | Interior screw-in | 0% | Tech/Econ | 28.57% | 0 | 0 | 0
Tech | Single Family | Lighting | Interior fluorescent | TRC | New | NN908 | Exterior Lighting Controls | Exterior Lighting Controls | NonEquip | 10 | Exterior screw-in | 0% | Tech/Econ | 50% | 0 | 0 | 0
Tech | Single Family | Lighting | Interior fluorescent | TRC | Existing | NE911 | Interior Lighting Controls | Interior Lighting Controls | NonEquip | 8 | Interior screw-in | 0% | Tech/Econ | 28.57% | 0 | 0 | 0
Tech | Single Family | Lighting | Interior fluorescent | TRC | Existing | NE905 | Exterior Lighting Controls | Exterior Lighting Controls | NonEquip | 10 | Exterior screw-in | 0% | Tech/Econ | 50% | 0 | 0 | 0
Tech | Single Family | Lighting | Interior fluorescent | TRC | Turnover | ET452 | Low Wattage T8 Fixture | Low Wattage T8 Fixture | Equip | 15 | Interior fluorescent | 0% | Tech/Econ | 18.75% | 0 | 0 | 0
Tech | Single Family | Lighting | Interior fluorescent | TRC | Turnover | ET443 | Linear LED | Linear LED | Equip | 15 | Interior fluorescent | 79% | Tech/Econ | 43.75% | 10157436.44 | 0 | 0.00059166
Tech | Single Family | Lighting | Interior fluorescent | TRC | New | EN458 | Low Wattage T8 Fixture | Low Wattage T8 Fixture | Equip | 15 | Interior fluorescent | 0% | Tech/Econ | 18.75% | 0 | 0 | 0
Tech | Single Family | Lighting | Interior fluorescent | TRC | New | EN449 | Linear LED | Linear LED | Equip | 15 | Interior fluorescent | 79% | Tech/Econ | 43.75% | 302285.9773 | 0 | 1.7608e-05
Tech | Single Family | Electronics | Home office | TRC | New | NN596 | Smart Power Strip | Smart Power Strip | NonEquip | 5 |  | 22.5% | Tech/Econ | 2.366% | 1236.2799 | 0.13618 | 0.10626
Tech | Single Family | Electronics | Home office | TRC | Existing | NE593 | Smart Power Strip | Smart Power Strip | NonEquip | 5 |  | 22.5% | Tech/Econ | 2.366% | 41541.5718 | 4.5758 | 3.5705
Tech | Single Family | Electronics | Home office | TRC | Turnover | ET128 | Energy Star Personal Computer | Energy Star Personal Computer | Equip | 4 | Home office | 35% | Tech/Econ | 43.62% | 1412146.79 | 223.89 | 47.9978
Tech | Single Family | Electronics | Home office | TRC | Turnover | ET119 | Energy Star Imaging Equipment | Energy Star Imaging Equipment | Equip | 5 | Home office | 1% | Tech/Econ | 42.61% | 33395.7634 | 3.0278 | 1.7679
Tech | Single Family | Electronics | Home office | TRC | New | EN134 | Energy Star Personal Computer | Energy Star Personal Computer | Equip | 4 | Home office | 35% | Tech/Econ | 43.62% | 42025.5815 | 6.663 | 1.4284
Tech | Single Family | Electronics | Home office | TRC | New | EN125 | Energy Star Imaging Equipment | Energy Star Imaging Equipment | Equip | 5 | Home office | 1% | Tech/Econ | 42.61% | 993.8601 | 0.090106 | 0.052612
Tech | Single Family | Space Heating | Heat pump-heating | TRC | New | NN866 | Spray Foam Insulation(Base R30) | Spray Foam Insulation(Base R30) | NonEquip | 20 |  | 72% | Tech/Econ | 3.99% | 5137.6184 | 0 | 12.9239
Tech | Single Family | Space Heating | Heat pump-heating | TRC | New | NN854 | Spray Foam Insulation(Base R2) | Spray Foam Insulation(Base R2) | NonEquip | 20 |  | 0% | Tech/Econ | 33.29% | 0 | 0 | 0
Tech | Single Family | Space Heating | Heat pump-heating | TRC | New | NN842 | Spray Foam Insulation(Base R19) | Spray Foam Insulation(Base R19) | NonEquip | 20 |  | 0% | Tech/Econ | 7.709% | 0 | 0 | 0
Tech | Single Family | Space Heating | Heat pump-heating | TRC | New | NN830 | Spray Foam Insulation(Base R12) | Spray Foam Insulation(Base R12) | NonEquip | 20 |  | 0% | Tech/Econ | 12.39% | 0 | 0 | 0
Tech | Single Family | Space Heating | Heat pump-heating | TRC | New | NN824 | Smart Thermostat | Smart Thermostat | NonEquip | 11 |  | 22.5% | Tech/Econ | 4% | 4121.7569 | 0 | 0
Tech | Single Family | Space Heating | Heat pump-heating | TRC | New | NN794 | Radiant Barrier | Radiant Barrier | NonEquip | 20 |  | 6.056% | Tech/Econ | 10% | 2790.4989 | 0 | 3.0955
Tech | Single Family | Space Heating | Heat pump-heating | TRC | New | NN788 | Programmable Thermostat | Programmable Thermostat | NonEquip | 11 |  | 2% | Tech/Econ | 1.72% | 0 | 0 | 0
Tech | Single Family | Space Heating | Heat pump-heating | TRC | New | NN764 | Home Energy Management System | Home Energy Management System | NonEquip | 11 |  | 0.95% | Tech/Econ | 15% | 695.1805 | 0 | 0.10833
Tech | Single Family | Space Heating | Heat pump-heating | TRC | New | NN740 | Green Roof | Green Roof | NonEquip | 20 |  | 9.72% | Tech/Econ | 14.65% | 6938.7147 | 0 | 6.1788
Tech | Single Family | Space Heating | Heat pump-heating | TRC | New | NN722 | Energy Star Windows | Energy Star Windows | NonEquip | 20 |  | 19% | Tech/Econ | 0.9491% | 0 | 0 | 0
Tech | Single Family | Space Heating | Heat pump-heating | TRC | New | NN710 | Energy Star Door | Energy Star Door | NonEquip | 20 |  | 14.25% | Tech/Econ | 1.012% | 0 | 0 | 0
Tech | Single Family | Space Heating | Heat pump-heating | TRC | New | NN698 | Energy Star Certified Roof Products | Energy Star Certified Roof Products | NonEquip | 20 |  | 32.4% | Tech/Econ | 12.5% | 19448.589 | 0 | 17.3187
Tech | Single Family | Space Heating | Heat pump-heating | TRC | New | NN650 | Ceiling Insulation(R30 to R38) | Ceiling Insulation(R30 to R38) | NonEquip | 20 |  | 8% | Tech/Econ | 2.011% | 0 | 0 | 0
Tech | Single Family | Space Heating | Heat pump-heating | TRC | New | NN638 | Ceiling Insulation(R2 to R38) | Ceiling Insulation(R2 to R38) | NonEquip | 20 |  | 0% | Tech/Econ | 34.48% | 0 | 0 | 0
Tech | Single Family | Space Heating | Heat pump-heating | TRC | New | NN626 | Ceiling Insulation(R19 to R38) | Ceiling Insulation(R19 to R38) | NonEquip | 20 |  | 0% | Tech/Econ | 6.429% | 0 | 0 | 0
Tech | Single Family | Space Heating | Heat pump-heating | TRC | New | NN614 | Ceiling Insulation(R12 to R38) | Ceiling Insulation(R12 to R38) | NonEquip | 20 |  | 0% | Tech/Econ | 11.98% | 0 | 0 | 0
Tech | Single Family | Space Heating | Heat pump-heating | TRC | Existing | NE893 | Wall Insulation | Wall Insulation | NonEquip | 20 |  | 4.5% | Tech/Econ | 27.09% | 211469.373 | 0 | 188.3107
Tech | Single Family | Space Heating | Heat pump-heating | TRC | Existing | NE881 | Storm Door | Storm Door | NonEquip | 20 |  | 0% | Tech/Econ | 1.227% | 0 | 0 | 0
Tech | Single Family | Space Heating | Heat pump-heating | TRC | Existing | NE863 | Spray Foam Insulation(Base R30) | Spray Foam Insulation(Base R30) | NonEquip | 20 |  | 35.13% | Tech/Econ | 3.99% | 191392.4324 | 0 | 481.4555
Tech | Single Family | Space Heating | Heat pump-heating | TRC | Existing | NE851 | Spray Foam Insulation(Base R2) | Spray Foam Insulation(Base R2) | NonEquip | 20 |  | 14.63% | Tech/Econ | 33.29% | 887939.1432 | 0 | 989.4622
Tech | Single Family | Space Heating | Heat pump-heating | TRC | Existing | NE839 | Spray Foam Insulation(Base R19) | Spray Foam Insulation(Base R19) | NonEquip | 20 |  | 5.725% | Tech/Econ | 7.709% | 61097.6903 | 0 | 106.5136
Tech | Single Family | Space Heating | Heat pump-heating | TRC | Existing | NE827 | Spray Foam Insulation(Base R12) | Spray Foam Insulation(Base R12) | NonEquip | 20 |  | 14.21% | Tech/Econ | 12.39% | 258229.5717 | 0 | 355.8713
Tech | Single Family | Space Heating | Heat pump-heating | TRC | Existing | NE821 | Smart Thermostat | Smart Thermostat | NonEquip | 11 |  | 22.5% | Tech/Econ | 4% | 124000.7262 | 0 | 0
Tech | Single Family | Space Heating | Heat pump-heating | TRC | Existing | NE809 | Sealed crawlspace | Sealed crawlspace | NonEquip | 11 |  | 5.88% | Tech/Econ | 1.167% | 9162.7389 | 0 | 13.1896
Tech | Single Family | Space Heating | Heat pump-heating | TRC | Existing | NE791 | Radiant Barrier | Radiant Barrier | NonEquip | 20 |  | 1.853% | Tech/Econ | 10% | 26184.8887 | 0 | 29.0472
Tech | Single Family | Space Heating | Heat pump-heating | TRC | Existing | NE785 | Programmable Thermostat | Programmable Thermostat | NonEquip | 11 |  | 2% | Tech/Econ | 1.72% | 4603.06 | 0 | 0
Tech | Single Family | Space Heating | Heat pump-heating | TRC | Existing | NE773 | HVAC ECM Motor | HVAC ECM Motor | NonEquip | 15 |  | 9.945% | Tech/Econ | 0.6245% | 8284.455 | 0 | 7.6696
Tech | Single Family | Space Heating | Heat pump-heating | TRC | Existing | NE761 | Home Energy Management System | Home Energy Management System | NonEquip | 11 |  | 0.95% | Tech/Econ | 15% | 21810.4884 | 0 | 2.9369
Tech | Single Family | Space Heating | Heat pump-heating | TRC | Existing | NE743 | Heat Pump Tune Up | Heat Pump Tune Up | NonEquip | 2 | Heat pump-heating | 0% | Tech/Econ | 5% | 0 | 0 | 0
Tech | Single Family | Space Heating | Heat pump-heating | TRC | Existing | NE737 | Green Roof | Green Roof | NonEquip | 20 |  | 0.0675% | Tech/Econ | 14.65% | 1511.7652 | 0 | 1.3462
Tech | Single Family | Space Heating | Heat pump-heating | TRC | Existing | NE719 | Energy Star Windows | Energy Star Windows | NonEquip | 20 |  | 19% | Tech/Econ | 2.774% | 70963.4304 | 0 | 159.4094
Tech | Single Family | Space Heating | Heat pump-heating | TRC | Existing | NE707 | Energy Star Door | Energy Star Door | NonEquip | 20 |  | 14.25% | Tech/Econ | 1.426% | 27178.702 | 0 | 51.5228
Tech | Single Family | Space Heating | Heat pump-heating | TRC | Existing | NE695 | Energy Star Certified Roof Products | Energy Star Certified Roof Products | NonEquip | 20 |  | 32.4% | Tech/Econ | 12.5% | 618932.4878 | 0 | 551.1514
Tech | Single Family | Space Heating | Heat pump-heating | TRC | Existing | NE683 | Duct Repair | Duct Repair | NonEquip | 11 |  | 14.08% | Tech/Econ | 12% | 243446.5547 | 0 | 216.786
Tech | Single Family | Space Heating | Heat pump-heating | TRC | Existing | NE671 | Duct Insulation | Duct Insulation | NonEquip | 15 |  | 0% | Tech/Econ | 2.045% | 0 | 0 | 0
Tech | Single Family | Space Heating | Heat pump-heating | TRC | Existing | NE647 | Ceiling Insulation(R30 to R38) | Ceiling Insulation(R30 to R38) | NonEquip | 20 |  | 3.904% | Tech/Econ | 2.011% | 10513.3892 | 0 | 10.4425
Tech | Single Family | Space Heating | Heat pump-heating | TRC | Existing | NE635 | Ceiling Insulation(R2 to R38) | Ceiling Insulation(R2 to R38) | NonEquip | 20 |  | 1.625% | Tech/Econ | 34.48% | 102776.1105 | 0 | 100.1757
Tech | Single Family | Space Heating | Heat pump-heating | TRC | Existing | NE623 | Ceiling Insulation(R19 to R38) | Ceiling Insulation(R19 to R38) | NonEquip | 20 |  | 0.6361% | Tech/Econ | 6.429% | 5636.7882 | 0 | 5.7039
Tech | Single Family | Space Heating | Heat pump-heating | TRC | Existing | NE611 | Ceiling Insulation(R12 to R38) | Ceiling Insulation(R12 to R38) | NonEquip | 20 |  | 1.579% | Tech/Econ | 11.98% | 26782.4275 | 0 | 26.3931
Tech | Single Family | Space Heating | Heat pump-heating | TRC | Existing | NE605 | Air Sealing-Infiltration Control | Air Sealing-Infiltration Control | NonEquip | 11 |  | 20.8% | Tech/Econ | 9% | 264115.0089 | 0 | 235.191
Tech | Single Family | Space Heating | Heat pump-heating | TRC | Turnover | ET335 | Ground Source Heat Pump | Ground Source Heat Pump | Equip | 22 | Heat pump-heating | 0% | Tech/Econ | 33.19% | 0 | 0 | 0
Tech | Single Family | Space Heating | Heat pump-heating | TRC | Turnover | ET299 | 21 SEER ASHP from base electric resistance heating | 21 SEER ASHP from base electric resistance heating | Equip | 15 | Heat pump-heating | 40.59% | Tech/Econ | 65.9% | 6698219.803 | 0 | 2221.3943
Tech | Single Family | Space Heating | Heat pump-heating | TRC | Turnover | ET281 | 21 SEER Air Source Heat Pump | 21 SEER Air Source Heat Pump | Equip | 15 | Heat pump-heating | 59.41% | Tech/Econ | 18% | 1832595.913 | 0 | 1420.755
Tech | Single Family | Space Heating | Heat pump-heating | TRC | Turnover | ET155 | 14 SEER ASHP from base electric resistance heating | 14 SEER ASHP from base electric resistance heating | Equip | 15 | Heat pump-heating | 0% | Tech/Econ | 58.41% | 0 | 0 | 0
Tech | Single Family | Space Heating | Heat pump-heating | TRC | New | EN341 | Ground Source Heat Pump | Ground Source Heat Pump | Equip | 22 | Heat pump-heating | 0% | Tech/Econ | 33.19% | 0 | 0 | 0
Tech | Single Family | Space Heating | Heat pump-heating | TRC | New | EN305 | 21 SEER ASHP from base electric resistance heating | 21 SEER ASHP from base electric resistance heating | Equip | 15 | Heat pump-heating | 40.59% | Tech/Econ | 65.9% | 199339.4627 | 0 | 66.1088
Tech | Single Family | Space Heating | Heat pump-heating | TRC | New | EN287 | 21 SEER Air Source Heat Pump | 21 SEER Air Source Heat Pump | Equip | 15 | Heat pump-heating | 59% | Tech/Econ | 18% | 57965.1397 | 0 | 44.9386
Tech | Single Family | Space Heating | Heat pump-heating | TRC | New | EN260 | 18 SEER Air Source Heat Pump | 18 SEER Air Source Heat Pump | Equip | 15 | Heat pump-heating | 0% | Tech/Econ | 13.68% | 0 | 0 | 0
Tech | Single Family | Space Heating | Heat pump-heating | TRC | New | EN233 | 17 SEER Air Source Heat Pump | 17 SEER Air Source Heat Pump | Equip | 15 | Heat pump-heating | 0% | Tech/Econ | 13.68% | 0 | 0 | 0
Tech | Single Family | Space Heating | Heat pump-heating | TRC | New | EN206 | 16 SEER Air Source Heat Pump | 16 SEER Air Source Heat Pump | Equip | 15 | Heat pump-heating | 0% | Tech/Econ | 8.889% | 0 | 0 | 0
Tech | Single Family | Space Heating | Heat pump-heating | TRC | New | EN179 | 15 SEER Air Source Heat Pump | 15 SEER Air Source Heat Pump | Equip | 15 | Heat pump-heating | 0% | Tech/Econ | 3.529% | 0 | 0 | 0
Tech | Single Family | Space Heating | Heat pump-heating | TRC | New | EN161 | 14 SEER ASHP from base electric resistance heating | 14 SEER ASHP from base electric resistance heating | Equip | 15 | Heat pump-heating | 0% | Tech/Econ | 58.41% | 0 | 0 | 0
Tech | Single Family | Space Cooling | Heat pump-cooling | TRC | New | NN920 | Solar Attic Fan | Solar Attic Fan | NonEquip | 15 |  | 5.32% | Tech/Econ | 6% | 0 | 0 | 0
Tech | Single Family | Space Cooling | Heat pump-cooling | TRC | New | NN902 | Window Sun Protection | Window Sun Protection | NonEquip | 10 |  | 19.5% | Tech/Econ | 2.452% | 0 | 0 | 0
Tech | Single Family | Space Cooling | Heat pump-cooling | TRC | New | NN872 | Spray Foam Insulation(Base R30) | Spray Foam Insulation(Base R30) | NonEquip | 20 |  | 72% | Tech/Econ | 11.62% | 271989.4294 | 116.3098 | 0
Tech | Single Family | Space Cooling | Heat pump-cooling | TRC | New | NN860 | Spray Foam Insulation(Base R2) | Spray Foam Insulation(Base R2) | NonEquip | 20 |  | 0% | Tech/Econ | 34.78% | 0 | 0 | 0
Tech | Single Family | Space Cooling | Heat pump-cooling | TRC | New | NN848 | Spray Foam Insulation(Base R19) | Spray Foam Insulation(Base R19) | NonEquip | 20 |  | 0% | Tech/Econ | 14.4% | 0 | 0 | 0
Tech | Single Family | Space Cooling | Heat pump-cooling | TRC | New | NN836 | Spray Foam Insulation(Base R12) | Spray Foam Insulation(Base R12) | NonEquip | 20 |  | 0% | Tech/Econ | 18.12% | 0 | 0 | 0
Tech | Single Family | Space Cooling | Heat pump-cooling | TRC | New | NN818 | Smart Thermostat | Smart Thermostat | NonEquip | 11 |  | 22.5% | Tech/Econ | 4% | 0 | 0 | 0
Tech | Single Family | Space Cooling | Heat pump-cooling | TRC | New | NN800 | Radiant Barrier | Radiant Barrier | NonEquip | 20 |  | 6.056% | Tech/Econ | 10% | 0 | 0 | 0
Tech | Single Family | Space Cooling | Heat pump-cooling | TRC | New | NN782 | Programmable Thermostat | Programmable Thermostat | NonEquip | 11 |  | 2% | Tech/Econ | 1.72% | 0 | 0 | 0
Tech | Single Family | Space Cooling | Heat pump-cooling | TRC | New | NN758 | Home Energy Management System | Home Energy Management System | NonEquip | 11 |  | 0.95% | Tech/Econ | 7.12% | 0 | 0 | 0
Tech | Single Family | Space Cooling | Heat pump-cooling | TRC | New | NN734 | Green Roof | Green Roof | NonEquip | 20 |  | 9.72% | Tech/Econ | 14.65% | 60915.9212 | 37.6059 | 0
Tech | Single Family | Space Cooling | Heat pump-cooling | TRC | New | NN716 | Energy Star Windows | Energy Star Windows | NonEquip | 20 |  | 19% | Tech/Econ | 4.352% | 0 | 0 | 0
Tech | Single Family | Space Cooling | Heat pump-cooling | TRC | New | NN704 | Energy Star Door | Energy Star Door | NonEquip | 20 |  | 14.25% | Tech/Econ | 1.754% | 0 | 0 | 0
Tech | Single Family | Space Cooling | Heat pump-cooling | TRC | New | NN692 | Energy Star Certified Roof Products | Energy Star Certified Roof Products | NonEquip | 20 |  | 32.4% | Tech/Econ | 12.5% | 170741.8108 | 105.406 | 0
Tech | Single Family | Space Cooling | Heat pump-cooling | TRC | New | NN644 | Ceiling Insulation(R2 to R38) | Ceiling Insulation(R2 to R38) | NonEquip | 20 |  | 0% | Tech/Econ | 29.55% | 0 | 0 | 0
Tech | Single Family | Space Cooling | Heat pump-cooling | TRC | New | NN632 | Ceiling Insulation(R19 to R38) | Ceiling Insulation(R19 to R38) | NonEquip | 20 |  | 0% | Tech/Econ | 5.005% | 0 | 0 | 0
Tech | Single Family | Space Cooling | Heat pump-cooling | TRC | New | NN620 | Ceiling Insulation(R12 to R38) | Ceiling Insulation(R12 to R38) | NonEquip | 20 |  | 0% | Tech/Econ | 9.56% | 0 | 0 | 0
Tech | Single Family | Space Cooling | Heat pump-cooling | TRC | Existing | NE917 | Solar Attic Fan | Solar Attic Fan | NonEquip | 15 |  | 1.976% | Tech/Econ | 6% | 133941.8598 | 46.0602 | 0
Tech | Single Family | Space Cooling | Heat pump-cooling | TRC | Existing | NE899 | Window Sun Protection | Window Sun Protection | NonEquip | 10 |  | 19.5% | Tech/Econ | 2.452% | 531218.8894 | 799.0212 | -365.693
Tech | Single Family | Space Cooling | Heat pump-cooling | TRC | Existing | NE887 | Wall Insulation | Wall Insulation | NonEquip | 20 |  | 4.5% | Tech/Econ | 5.498% | 279164.019 | 172.3394 | 0
Tech | Single Family | Space Cooling | Heat pump-cooling | TRC | Existing | NE875 | Storm Door | Storm Door | NonEquip | 20 |  | 0% | Tech/Econ | 2.126% | 0 | 0 | 0
Tech | Single Family | Space Cooling | Heat pump-cooling | TRC | Existing | NE869 | Spray Foam Insulation(Base R30) | Spray Foam Insulation(Base R30) | NonEquip | 20 |  | 35.13% | Tech/Econ | 11.62% | 4918922.34 | 2103.4608 | 0
Tech | Single Family | Space Cooling | Heat pump-cooling | TRC | Existing | NE857 | Spray Foam Insulation(Base R2) | Spray Foam Insulation(Base R2) | NonEquip | 20 |  | 14.63% | Tech/Econ | 34.78% | 10522966.76 | 6172.3249 | 0
Tech | Single Family | Space Cooling | Heat pump-cooling | TRC | Existing | NE845 | Spray Foam Insulation(Base R19) | Spray Foam Insulation(Base R19) | NonEquip | 20 |  | 5.725% | Tech/Econ | 14.4% | 1088183.807 | 520.0212 | 0
Tech | Single Family | Space Cooling | Heat pump-cooling | TRC | Existing | NE833 | Spray Foam Insulation(Base R12) | Spray Foam Insulation(Base R12) | NonEquip | 20 |  | 14.21% | Tech/Econ | 18.12% | 3489166.759 | 1313.6581 | 0
Tech | Single Family | Space Cooling | Heat pump-cooling | TRC | Existing | NE815 | Smart Thermostat | Smart Thermostat | NonEquip | 11 |  | 22.5% | Tech/Econ | 4% | 1012724.705 | 1235.453 | 0
Tech | Single Family | Space Cooling | Heat pump-cooling | TRC | Existing | NE797 | Radiant Barrier | Radiant Barrier | NonEquip | 20 |  | 1.853% | Tech/Econ | 10% | 214140.3929 | 130.0449 | 0
Tech | Single Family | Space Cooling | Heat pump-cooling | TRC | Existing | NE779 | Programmable Thermostat | Programmable Thermostat | NonEquip | 11 |  | 2% | Tech/Econ | 1.72% | 38042.3981 | 46.4091 | 0
Tech | Single Family | Space Cooling | Heat pump-cooling | TRC | Existing | NE755 | Home Energy Management System | Home Energy Management System | NonEquip | 11 |  | 0.95% | Tech/Econ | 7.12% | 76467.27 | 30.5892 | 0
Tech | Single Family | Space Cooling | Heat pump-cooling | TRC | Existing | NE749 | Heat Pump Tune Up | Heat Pump Tune Up | NonEquip | 2 | Heat pump-cooling | 0% | Tech/Econ | 5% | 0 | 0 | 0
Tech | Single Family | Space Cooling | Heat pump-cooling | TRC | Existing | NE731 | Green Roof | Green Roof | NonEquip | 20 |  | 0.0675% | Tech/Econ | 14.65% | 13059.0674 | 8.0619 | 0
Tech | Single Family | Space Cooling | Heat pump-cooling | TRC | Existing | NE713 | Energy Star Windows | Energy Star Windows | NonEquip | 20 |  | 19% | Tech/Econ | 12.72% | 3164356.038 | 465.0629 | 0
Tech | Single Family | Space Cooling | Heat pump-cooling | TRC | Existing | NE701 | Energy Star Door | Energy Star Door | NonEquip | 20 |  | 14.25% | Tech/Econ | 2.471% | 392657.8159 | 81.2061 | 0
Tech | Single Family | Space Cooling | Heat pump-cooling | TRC | Existing | NE689 | Energy Star Certified Roof Products | Energy Star Certified Roof Products | NonEquip | 20 |  | 32.4% | Tech/Econ | 12.5% | 5174290.936 | 3194.3029 | 0
Tech | Single Family | Space Cooling | Heat pump-cooling | TRC | Existing | NE677 | Duct Repair | Duct Repair | NonEquip | 11 |  | 14.08% | Tech/Econ | 12% | 2071703.038 | 1278.9476 | 0
Tech | Single Family | Space Cooling | Heat pump-cooling | TRC | Existing | NE665 | Duct Insulation | Duct Insulation | NonEquip | 15 |  | 0% | Tech/Econ | 2.045% | 0 | 0 | 0
Tech | Single Family | Space Cooling | Heat pump-cooling | TRC | Existing | NE659 | Central AC Tune Up | Central AC Tune Up | NonEquip | 2 | CAC | 0% | Tech/Econ | 5% | 0 | 0 | 0
Tech | Single Family | Space Cooling | Heat pump-cooling | TRC | Existing | NE641 | Ceiling Insulation(R2 to R38) | Ceiling Insulation(R2 to R38) | NonEquip | 20 |  | 1.625% | Tech/Econ | 29.55% | 653825.3337 | 310.7887 | 0
Tech | Single Family | Space Cooling | Heat pump-cooling | TRC | Existing | NE629 | Ceiling Insulation(R19 to R38) | Ceiling Insulation(R19 to R38) | NonEquip | 20 |  | 0.6361% | Tech/Econ | 5.005% | 35830.2476 | 23.8494 | 0
Tech | Single Family | Space Cooling | Heat pump-cooling | TRC | Existing | NE617 | Ceiling Insulation(R12 to R38) | Ceiling Insulation(R12 to R38) | NonEquip | 20 |  | 1.579% | Tech/Econ | 9.56% | 174167.8666 | 113.0323 | 0
Tech | Single Family | Space Cooling | Heat pump-cooling | TRC | Existing | NE599 | Air Sealing-Infiltration Control | Air Sealing-Infiltration Control | NonEquip | 11 |  | 20.8% | Tech/Econ | 9% | 2156675.897 | 1331.4049 | 0
Tech | Single Family | Space Cooling | Heat pump-cooling | TRC | Turnover | ET290 | 21 SEER ASHP from base electric resistance heating | 21 SEER ASHP from base electric resistance heating | Equip | 15 | Heat pump-cooling | 40.59% | Tech/Econ | 33.33% | 26570397.7 | 11326.5717 | 0
Tech | Single Family | Space Cooling | Heat pump-cooling | TRC | Turnover | ET272 | 21 SEER Air Source Heat Pump | 21 SEER Air Source Heat Pump | Equip | 15 | Heat pump-cooling | 59.41% | Tech/Econ | 33.33% | 33621852 | 14332.5035 | 0
Tech | Single Family | Space Cooling | Heat pump-cooling | TRC | New | EN332 | Ground Source Heat Pump | Ground Source Heat Pump | Equip | 22 | Heat pump-cooling | 0% | Tech/Econ | 6.667% | 0 | 0 | 0
Tech | Single Family | Space Cooling | Heat pump-cooling | TRC | New | EN296 | 21 SEER ASHP from base electric resistance heating | 21 SEER ASHP from base electric resistance heating | Equip | 15 | Heat pump-cooling | 40.59% | Tech/Econ | 33.33% | 669266.8555 | 285.2987 | 0
Tech | Single Family | Space Cooling | Heat pump-cooling | TRC | New | EN278 | 21 SEER Air Source Heat Pump | 21 SEER Air Source Heat Pump | Equip | 15 | Heat pump-cooling | 59% | Tech/Econ | 33.33% | 1210853.807 | 516.1693 | 0
Tech | Single Family | Space Cooling | Heat pump-cooling | TRC | New | EN251 | 18 SEER Air Source Heat Pump | 18 SEER Air Source Heat Pump | Equip | 15 | Heat pump-cooling | 0% | Tech/Econ | 22.22% | 0 | 0 | 0
Tech | Single Family | Space Cooling | Heat pump-cooling | TRC | New | EN224 | 17 SEER Air Source Heat Pump | 17 SEER Air Source Heat Pump | Equip | 15 | Heat pump-cooling | 0% | Tech/Econ | 17.65% | 0 | 0 | 0
Tech | Single Family | Space Cooling | Heat pump-cooling | TRC | New | EN197 | 16 SEER Air Source Heat Pump | 16 SEER Air Source Heat Pump | Equip | 15 | Heat pump-cooling | 0% | Tech/Econ | 12.5% | 0 | 0 | 0
Tech | Single Family | Space Cooling | Heat pump-cooling | TRC | New | EN170 | 15 SEER Air Source Heat Pump | 15 SEER Air Source Heat Pump | Equip | 15 | Heat pump-cooling | 0% | Tech/Econ | 6.667% | 0 | 0 | 0
Tech | Single Family | Domestic Hot Water | Heat pump water heater | TRC | New | NN590 | Water Heater Timeclock | Water Heater Timeclock | NonEquip | 7 |  | 18% | Tech/Econ | 5% | 0 | 0 | 0
Tech | Single Family | Domestic Hot Water | Heat pump water heater | TRC | New | NN584 | Water Heater Thermostat Setback | Water Heater Thermostat Setback | NonEquip | 4 |  | 9.142% | Tech/Econ | 1.894% | 0 | 0 | 0
Tech | Single Family | Domestic Hot Water | Heat pump water heater | TRC | New | NN578 | Water Heater Blanket | Water Heater Blanket | NonEquip | 7 |  | 1.582% | Tech/Econ | 13.08% | 8.3213 | 0.0007495 | 0.0016134
Tech | Single Family | Domestic Hot Water | Heat pump water heater | TRC | New | NN572 | Thermostatic Shower Restriction Valve | Thermostatic Shower Restriction Valve | NonEquip | 10 |  | 12.19% | Tech/Econ | 4.27% | 0 | 0 | 0
Tech | Single Family | Domestic Hot Water | Heat pump water heater | TRC | New | NN566 | Low Flow Showerhead | Low Flow Showerhead | NonEquip | 9 |  | 80% | Tech/Econ | 13.6% | 490.9542 | 0.044221 | 0.095189
Tech | Single Family | Domestic Hot Water | Heat pump water heater | TRC | New | NN560 | Hot Water Pipe Insulation | Hot Water Pipe Insulation | NonEquip | 13 |  | 11.43% | Tech/Econ | 7.656% | 27.0832 | 0.0024394 | 0.0052511
Tech | Single Family | Domestic Hot Water | Heat pump water heater | TRC | New | NN554 | Heat Trap | Heat Trap | NonEquip | 10 |  | 9.142% | Tech/Econ | 6.632% | 0 | 0 | 0
Tech | Single Family | Domestic Hot Water | Heat pump water heater | TRC | New | NN548 | Faucet Aerator | Faucet Aerator | NonEquip | 10 |  | 13.71% | Tech/Econ | 1.24% | 0 | 0 | 0
Tech | Single Family | Domestic Hot Water | Heat pump water heater | TRC | New | NN542 | Drain Water Heat Recovery | Drain Water Heat Recovery | NonEquip | 15 |  | 9.5% | Tech/Econ | 12.3% | 46.8998 | 0.0042243 | 0.0090932
Tech | Single Family | Domestic Hot Water | Heat pump water heater | TRC | Existing | NE587 | Water Heater Timeclock | Water Heater Timeclock | NonEquip | 7 |  | 21.6% | Tech/Econ | 5% | 1589.7277 | 0 | 0
Tech | Single Family | Domestic Hot Water | Heat pump water heater | TRC | Existing | NE581 | Water Heater Thermostat Setback | Water Heater Thermostat Setback | NonEquip | 4 |  | 1.582% | Tech/Econ | 1.894% | 43.5768 | 0.003925 | 0.008449
Tech | Single Family | Domestic Hot Water | Heat pump water heater | TRC | Existing | NE575 | Water Heater Blanket | Water Heater Blanket | NonEquip | 7 |  | 9.142% | Tech/Econ | 13.67% | 1894.9531 | 0.17068 | 0.36741
Tech | Single Family | Domestic Hot Water | Heat pump water heater | TRC | Existing | NE569 | Thermostatic Shower Restriction Valve | Thermostatic Shower Restriction Valve | NonEquip | 10 |  | 2.11% | Tech/Econ | 4.27% | 131.1806 | 0.011816 | 0.025434
Tech | Single Family | Domestic Hot Water | Heat pump water heater | TRC | Existing | NE563 | Low Flow Showerhead | Low Flow Showerhead | NonEquip | 9 |  | 2.11% | Tech/Econ | 13.6% | 429.6087 | 0.038695 | 0.083295
Tech | Single Family | Domestic Hot Water | Heat pump water heater | TRC | Existing | NE557 | Hot Water Pipe Insulation | Hot Water Pipe Insulation | NonEquip | 13 |  | 1.978% | Tech/Econ | 7.656% | 223.4645 | 0.020128 | 0.043327
Tech | Single Family | Domestic Hot Water | Heat pump water heater | TRC | Existing | NE551 | Heat Trap | Heat Trap | NonEquip | 10 |  | 1.582% | Tech/Econ | 6.632% | 154.6251 | 0.013927 | 0.02998
Tech | Single Family | Domestic Hot Water | Heat pump water heater | TRC | Existing | NE545 | Faucet Aerator | Faucet Aerator | NonEquip | 10 |  | 2.373% | Tech/Econ | 2.977% | 102.7744 | 0.009257 | 0.019927
Tech | Single Family | Domestic Hot Water | Heat pump water heater | TRC | Existing | NE539 | Drain Water Heat Recovery | Drain Water Heat Recovery | NonEquip | 15 |  | 9.5% | Tech/Econ | 12.3% | 1744.8031 | 0.15716 | 0.33829
Tech | Single Family | Domestic Hot Water | Heat pump water heater | TRC | Turnover | ET74 | Heat Pump Water Heater | Heat Pump Water Heater | Equip | 10 | Heat pump water heater | 49% | Tech/Econ | 62.51% | 66959.6369 | 4.5022 | 16.8171
Tech | Single Family | Domestic Hot Water | Heat pump water heater | TRC | New | EN80 | Heat Pump Water Heater | Heat Pump Water Heater | Equip | 10 | Heat pump water heater | 49% | Tech/Econ | 62.51% | 1992.7232 | 0.13399 | 0.50048
Tech | Single Family | Appliances | Freezer | TRC | New | NN536 | Removal of 2nd Refrigerator-Freezer | Removal of 2nd Refrigerator-Freezer | NonEquip | 5 | Refrigerator | 0% | Tech/Econ | 100% | 0 | 0 | 0
Tech | Single Family | Appliances | Freezer | TRC | Existing | NE533 | Removal of 2nd Refrigerator-Freezer | Removal of 2nd Refrigerator-Freezer | NonEquip | 5 | Refrigerator | 0% | Tech/Econ | 100% | 0 | 0 | 0
Tech | Single Family | Appliances | Freezer | TRC | Turnover | ET29 | Energy Star Freezer | Energy Star Freezer | Equip | 11 | Freezer | 58% | Tech/Econ | 11.6% | 2873920.673 | 373.4813 | 258.4661
Tech | Single Family | Appliances | Freezer | TRC | New | EN35 | Energy Star Freezer | Energy Star Freezer | Equip | 11 | Freezer | 58% | Tech/Econ | 11.6% | 85528.0682 | 11.1148 | 7.692
Tech | Single Family | Miscellaneous | Fan | TRC | Turnover | ET470 | Energy Star Ceiling Fan | Energy Star Ceiling Fan | Equip | 20 | Fan | 34% | Tech/Econ | 68.69% | 1010710.437 | 0 | 0.11379
Tech | Single Family | Miscellaneous | Fan | TRC | Turnover | ET461 | Energy Star Bathroom Ventilating Fan | Energy Star Bathroom Ventilating Fan | Equip | 10 | Fan | 43.2% | Tech/Econ | 62.65% | 897688.5471 | 31.4229 | 125.6915
Tech | Single Family | Miscellaneous | Fan | TRC | New | EN476 | Energy Star Ceiling Fan | Energy Star Ceiling Fan | Equip | 20 | Fan | 34% | Tech/Econ | 68.69% | 30078.8092 | 0 | 0.0062817
Tech | Single Family | Miscellaneous | Fan | TRC | New | EN467 | Energy Star Bathroom Ventilating Fan | Energy Star Bathroom Ventilating Fan | Equip | 10 | Fan | 61.2% | Tech/Econ | 62.65% | 37846.6329 | 1.3248 | 5.2992
Tech | Single Family | Lighting | Exterior screw-in | TRC | New | NN914 | Interior Lighting Controls | Interior Lighting Controls | NonEquip | 8 | Interior screw-in | 0% | Tech/Econ | 28.57% | 0 | 0 | 0
Tech | Single Family | Lighting | Exterior screw-in | TRC | New | NN908 | Exterior Lighting Controls | Exterior Lighting Controls | NonEquip | 10 | Exterior screw-in | 9.45% | Tech/Econ | 50% | 14907.2104 | 0 | 0
Tech | Single Family | Lighting | Exterior screw-in | TRC | Existing | NE911 | Interior Lighting Controls | Interior Lighting Controls | NonEquip | 8 | Interior screw-in | 0% | Tech/Econ | 28.57% | 0 | 0 | 0
Tech | Single Family | Lighting | Exterior screw-in | TRC | Existing | NE905 | Exterior Lighting Controls | Exterior Lighting Controls | NonEquip | 10 | Exterior screw-in | 1.89% | Tech/Econ | 50% | 100182.6437 | 0 | 0
Tech | Single Family | Lighting | Exterior screw-in | TRC | Turnover | ET407 | LED - 9W Flood (Exterior) | LED - 9W Flood (Exterior) | Equip | 10 | Exterior screw-in | 22% | Tech/Econ | 86.15% | 2479280.251 | 0 | 0
Tech | Single Family | Lighting | Exterior screw-in | TRC | Turnover | ET362 | CFL - 15W Flood (Exterior) | CFL - 15W Flood (Exterior) | Equip | 7.8 | Exterior screw-in | 0% | Tech/Econ | 76.92% | 0 | 0 | 0
Tech | Single Family | Lighting | Exterior screw-in | TRC | New | EN413 | LED - 9W Flood (Exterior) | LED - 9W Flood (Exterior) | Equip | 10 | Exterior screw-in | 22% | Tech/Econ | 86.15% | 73783.5437 | 0 | 0
Tech | Single Family | Lighting | Exterior screw-in | TRC | New | EN368 | CFL - 15W Flood (Exterior) | CFL - 15W Flood (Exterior) | Equip | 7.8 | Exterior screw-in | 0% | Tech/Econ | 76.92% | 0 | 0 | 0
Tech | Single Family | Appliances | Dishwasher | TRC | New | NN536 | Removal of 2nd Refrigerator-Freezer | Removal of 2nd Refrigerator-Freezer | NonEquip | 5 | Refrigerator | 0% | Tech/Econ | 100% | 0 | 0 | 0
Tech | Single Family | Appliances | Dishwasher | TRC | Existing | NE533 | Removal of 2nd Refrigerator-Freezer | Removal of 2nd Refrigerator-Freezer | NonEquip | 5 | Refrigerator | 0% | Tech/Econ | 100% | 0 | 0 | 0
Tech | Single Family | Appliances | Dishwasher | TRC | Turnover | ET20 | Energy Star Dishwasher | Energy Star Dishwasher | Equip | 10 | Dishwasher | 9% | Tech/Econ | 13.13% | 397201.0992 | 43.4879 | 47.2755
Tech | Single Family | Appliances | Dishwasher | TRC | New | EN26 | Energy Star Dishwasher | Energy Star Dishwasher | Equip | 10 | Dishwasher | 9% | Tech/Econ | 13.13% | 11820.7309 | 1.2942 | 1.4069
Tech | Single Family | Domestic Hot Water | Conventional Tank | TRC | New | NN590 | Water Heater Timeclock | Water Heater Timeclock | NonEquip | 7 |  | 18% | Tech/Econ | 5% | 0 | 0 | 0
Tech | Single Family | Domestic Hot Water | Conventional Tank | TRC | New | NN584 | Water Heater Thermostat Setback | Water Heater Thermostat Setback | NonEquip | 4 |  | 9.142% | Tech/Econ | 1.894% | 0 | 0 | 0
Tech | Single Family | Domestic Hot Water | Conventional Tank | TRC | New | NN578 | Water Heater Blanket | Water Heater Blanket | NonEquip | 7 |  | 1.582% | Tech/Econ | 13.08% | 6822.9483 | 0.61455 | 1.3229
Tech | Single Family | Domestic Hot Water | Conventional Tank | TRC | New | NN572 | Thermostatic Shower Restriction Valve | Thermostatic Shower Restriction Valve | NonEquip | 10 |  | 12.19% | Tech/Econ | 4.27% | 0 | 0 | 0
Tech | Single Family | Domestic Hot Water | Conventional Tank | TRC | New | NN566 | Low Flow Showerhead | Low Flow Showerhead | NonEquip | 9 |  | 80% | Tech/Econ | 13.6% | 402553.7617 | 36.2584 | 78.0498
Tech | Single Family | Domestic Hot Water | Conventional Tank | TRC | New | NN560 | Hot Water Pipe Insulation | Hot Water Pipe Insulation | NonEquip | 13 |  | 11.43% | Tech/Econ | 7.656% | 22206.6043 | 2.0002 | 4.3056
Tech | Single Family | Domestic Hot Water | Conventional Tank | TRC | New | NN554 | Heat Trap | Heat Trap | NonEquip | 10 |  | 9.142% | Tech/Econ | 6.632% | 0 | 0 | 0
Tech | Single Family | Domestic Hot Water | Conventional Tank | TRC | New | NN548 | Faucet Aerator | Faucet Aerator | NonEquip | 10 |  | 13.71% | Tech/Econ | 1.24% | 0 | 0 | 0
Tech | Single Family | Domestic Hot Water | Conventional Tank | TRC | New | NN542 | Drain Water Heat Recovery | Drain Water Heat Recovery | NonEquip | 15 |  | 9.5% | Tech/Econ | 12.3% | 38455.0742 | 3.4637 | 7.4559
Tech | Single Family | Domestic Hot Water | Conventional Tank | TRC | Existing | NE587 | Water Heater Timeclock | Water Heater Timeclock | NonEquip | 7 |  | 21.6% | Tech/Econ | 5% | 1303483.747 | 0 | 0
Tech | Single Family | Domestic Hot Water | Conventional Tank | TRC | Existing | NE581 | Water Heater Thermostat Setback | Water Heater Thermostat Setback | NonEquip | 4 |  | 1.582% | Tech/Econ | 1.894% | 35730.4141 | 3.2183 | 6.9276
Tech | Single Family | Domestic Hot Water | Conventional Tank | TRC | Existing | NE575 | Water Heater Blanket | Water Heater Blanket | NonEquip | 7 |  | 9.142% | Tech/Econ | 13.67% | 1553750.665 | 139.9477 | 301.2513
Tech | Single Family | Domestic Hot Water | Conventional Tank | TRC | Existing | NE569 | Thermostatic Shower Restriction Valve | Thermostatic Shower Restriction Valve | NonEquip | 10 |  | 2.11% | Tech/Econ | 4.27% | 107560.4378 | 9.6881 | 20.8545
Tech | Single Family | Domestic Hot Water | Conventional Tank | TRC | Existing | NE563 | Low Flow Showerhead | Low Flow Showerhead | NonEquip | 9 |  | 2.11% | Tech/Econ | 13.6% | 352254.0234 | 31.7278 | 68.2973
Tech | Single Family | Domestic Hot Water | Conventional Tank | TRC | Existing | NE557 | Hot Water Pipe Insulation | Hot Water Pipe Insulation | NonEquip | 13 |  | 1.978% | Tech/Econ | 7.656% | 183227.833 | 16.5035 | 35.5254
Tech | Single Family | Domestic Hot Water | Conventional Tank | TRC | Existing | NE551 | Heat Trap | Heat Trap | NonEquip | 10 |  | 1.582% | Tech/Econ | 6.632% | 126783.4973 | 11.4195 | 24.5816
Tech | Single Family | Domestic Hot Water | Conventional Tank | TRC | Existing | NE545 | Faucet Aerator | Faucet Aerator | NonEquip | 10 |  | 2.373% | Tech/Econ | 2.977% | 84269.0268 | 7.5902 | 16.3386
Tech | Single Family | Domestic Hot Water | Conventional Tank | TRC | Existing | NE539 | Drain Water Heat Recovery | Drain Water Heat Recovery | NonEquip | 15 |  | 9.5% | Tech/Econ | 12.3% | 1430636.448 | 128.8587 | 277.3811
Tech | Single Family | Domestic Hot Water | Conventional Tank | TRC | Turnover | ET980 | Solar Water Heater | Solar Water Heater | Equip | 15 | Conventional Tank | 21.56% | Tech/Econ | 76.67% | 29720400.95 | 2221.3599 | 311.866
Tech | Single Family | Domestic Hot Water | Conventional Tank | TRC | Turnover | ET971 | Heat Pump Water Heater | Heat Pump Water Heater | Equip | 10 | Conventional Tank | 27.44% | Tech/Econ | 62.51% | 25743999.58 | 1730.9637 | 6465.6667
Tech | Single Family | Domestic Hot Water | Conventional Tank | TRC | New | EN986 | Solar Water Heater | Solar Water Heater | Equip | 15 | Conventional Tank | 21.56% | Tech/Econ | 76.67% | 884481.09 | 66.1078 | 9.2812
Tech | Single Family | Domestic Hot Water | Conventional Tank | TRC | New | EN977 | Heat Pump Water Heater | Heat Pump Water Heater | Equip | 10 | Conventional Tank | 27.44% | Tech/Econ | 62.51% | 766143.1241 | 51.5136 | 192.4187
Tech | Single Family | Appliances | Clothes washer | TRC | New | NN536 | Removal of 2nd Refrigerator-Freezer | Removal of 2nd Refrigerator-Freezer | NonEquip | 5 | Refrigerator | 0% | Tech/Econ | 100% | 0 | 0 | 0
Tech | Single Family | Appliances | Clothes washer | TRC | Existing | NE533 | Removal of 2nd Refrigerator-Freezer | Removal of 2nd Refrigerator-Freezer | NonEquip | 5 | Refrigerator | 0% | Tech/Econ | 100% | 0 | 0 | 0
Tech | Single Family | Appliances | Clothes washer | TRC | Turnover | ET11 | Energy Star Clothes Washer | Energy Star Clothes Washer | Equip | 11 | Clothes washer | 54% | Tech/Econ | 37.8% | 1799952.905 | 283.0638 | 164.4048
Tech | Single Family | Appliances | Clothes washer | TRC | New | EN17 | Energy Star Clothes Washer | Energy Star Clothes Washer | Equip | 11 | Clothes washer | 54% | Tech/Econ | 37.8% | 53566.717 | 8.424 | 4.8927
Tech | Single Family | Appliances | Clothes dryer | TRC | New | NN536 | Removal of 2nd Refrigerator-Freezer | Removal of 2nd Refrigerator-Freezer | NonEquip | 5 | Refrigerator | 0% | Tech/Econ | 100% | 0 | 0 | 0
Tech | Single Family | Appliances | Clothes dryer | TRC | Existing | NE533 | Removal of 2nd Refrigerator-Freezer | Removal of 2nd Refrigerator-Freezer | NonEquip | 5 | Refrigerator | 0% | Tech/Econ | 100% | 0 | 0 | 0
Tech | Single Family | Appliances | Clothes dryer | TRC | Turnover | ET47 | Heat Pump Clothes Dryer | Heat Pump Clothes Dryer | Equip | 12 | Clothes dryer | 54% | Tech/Econ | 30.89% | 17037479.28 | 2679.3445 | 1556.176
Tech | Single Family | Appliances | Clothes dryer | TRC | Turnover | ET2 | Energy Star Clothes Dryer | Energy Star Clothes Dryer | Equip | 11 | Clothes dryer | 46% | Tech/Econ | 20.87% | 8168413.019 | 1284.5793 | 746.0897
Tech | Single Family | Appliances | Clothes dryer | TRC | New | EN8 | Energy Star Clothes Dryer | Energy Star Clothes Dryer | Equip | 11 | Clothes dryer | 46% | Tech/Econ | 20.87% | 243092.5097 | 38.2292 | 22.2037
Tech | Single Family | Appliances | Clothes dryer | TRC | New | EN53 | Heat Pump Clothes Dryer | Heat Pump Clothes Dryer | Equip | 12 | Clothes dryer | 54% | Tech/Econ | 30.89% | 507036.5054 | 79.7375 | 46.3119
Tech | Single Family | Space Heating | Central forced air | TRC | New | NN896 | Wall Insulation | Wall Insulation | NonEquip | 20 |  | 6.75% | Tech/Econ | 0% | 0 | 0 | 0
Tech | Single Family | Space Heating | Central forced air | TRC | New | NN884 | Storm Door | Storm Door | NonEquip | 20 |  | 0% | Tech/Econ | 0.8126% | 0 | 0 | 0
Tech | Single Family | Space Heating | Central forced air | TRC | New | NN866 | Spray Foam Insulation(Base R30) | Spray Foam Insulation(Base R30) | NonEquip | 20 |  | 72% | Tech/Econ | 3.99% | 24212.746 | 0 | 60.9082
Tech | Single Family | Space Heating | Central forced air | TRC | New | NN854 | Spray Foam Insulation(Base R2) | Spray Foam Insulation(Base R2) | NonEquip | 20 |  | 0% | Tech/Econ | 33.29% | 0 | 0 | 0
Tech | Single Family | Space Heating | Central forced air | TRC | New | NN842 | Spray Foam Insulation(Base R19) | Spray Foam Insulation(Base R19) | NonEquip | 20 |  | 0% | Tech/Econ | 7.709% | 0 | 0 | 0
Tech | Single Family | Space Heating | Central forced air | TRC | New | NN830 | Spray Foam Insulation(Base R12) | Spray Foam Insulation(Base R12) | NonEquip | 20 |  | 0% | Tech/Econ | 12.39% | 0 | 0 | 0
Tech | Single Family | Space Heating | Central forced air | TRC | New | NN824 | Smart Thermostat | Smart Thermostat | NonEquip | 11 |  | 22.5% | Tech/Econ | 4% | 19425.1587 | 0 | 0
Tech | Single Family | Space Heating | Central forced air | TRC | New | NN794 | Radiant Barrier | Radiant Barrier | NonEquip | 20 |  | 6.056% | Tech/Econ | 10% | 13151.1598 | 0 | 14.5887
Tech | Single Family | Space Heating | Central forced air | TRC | New | NN788 | Programmable Thermostat | Programmable Thermostat | NonEquip | 11 |  | 2% | Tech/Econ | 1.72% | 0 | 0 | 0
Tech | Single Family | Space Heating | Central forced air | TRC | New | NN776 | HVAC ECM Motor | HVAC ECM Motor | NonEquip | 15 |  | 26.32% | Tech/Econ | 0.6245% | 0 | 0 | 0
Tech | Single Family | Space Heating | Central forced air | TRC | New | NN764 | Home Energy Management System | Home Energy Management System | NonEquip | 11 |  | 0.95% | Tech/Econ | 15% | 3276.2708 | 0 | 0.51054
Tech | Single Family | Space Heating | Central forced air | TRC | New | NN746 | Heat Pump Tune Up | Heat Pump Tune Up | NonEquip | 2 | Heat pump-heating | 0% | Tech/Econ | 0% | 0 | 0 | 0
Tech | Single Family | Space Heating | Central forced air | TRC | New | NN740 | Green Roof | Green Roof | NonEquip | 20 |  | 9.72% | Tech/Econ | 14.65% | 32701.0153 | 0 | 29.1198
Tech | Single Family | Space Heating | Central forced air | TRC | New | NN728 | Floor Insulation | Floor Insulation | NonEquip | 20 |  | 3.36% | Tech/Econ | 0% | 0 | 0 | 0
Tech | Single Family | Space Heating | Central forced air | TRC | New | NN722 | Energy Star Windows | Energy Star Windows | NonEquip | 20 |  | 19% | Tech/Econ | 0.9491% | 0 | 0 | 0
Tech | Single Family | Space Heating | Central forced air | TRC | New | NN710 | Energy Star Door | Energy Star Door | NonEquip | 20 |  | 14.25% | Tech/Econ | 1.012% | 0 | 0 | 0
Tech | Single Family | Space Heating | Central forced air | TRC | New | NN698 | Energy Star Certified Roof Products | Energy Star Certified Roof Products | NonEquip | 20 |  | 32.4% | Tech/Econ | 12.5% | 91657.9846 | 0 | 81.6203
Tech | Single Family | Space Heating | Central forced air | TRC | New | NN686 | Duct Repair | Duct Repair | NonEquip | 11 |  | 0% | Tech/Econ | 0% | 0 | 0 | 0
Tech | Single Family | Space Heating | Central forced air | TRC | New | NN674 | Duct Insulation | Duct Insulation | NonEquip | 15 |  | 0% | Tech/Econ | 0% | 0 | 0 | 0
Tech | Single Family | Space Heating | Central forced air | TRC | New | NN650 | Ceiling Insulation(R30 to R38) | Ceiling Insulation(R30 to R38) | NonEquip | 20 |  | 8% | Tech/Econ | 2.011% | 0 | 0 | 0
Tech | Single Family | Space Heating | Central forced air | TRC | New | NN638 | Ceiling Insulation(R2 to R38) | Ceiling Insulation(R2 to R38) | NonEquip | 20 |  | 0% | Tech/Econ | 34.48% | 0 | 0 | 0
Tech | Single Family | Space Heating | Central forced air | TRC | New | NN626 | Ceiling Insulation(R19 to R38) | Ceiling Insulation(R19 to R38) | NonEquip | 20 |  | 0% | Tech/Econ | 6.429% | 0 | 0 | 0
Tech | Single Family | Space Heating | Central forced air | TRC | New | NN614 | Ceiling Insulation(R12 to R38) | Ceiling Insulation(R12 to R38) | NonEquip | 20 |  | 0% | Tech/Econ | 11.98% | 0 | 0 | 0
Tech | Single Family | Space Heating | Central forced air | TRC | Existing | NE893 | Wall Insulation | Wall Insulation | NonEquip | 20 |  | 4.5% | Tech/Econ | 27.09% | 892244.2439 | 0 | 794.532
Tech | Single Family | Space Heating | Central forced air | TRC | Existing | NE881 | Storm Door | Storm Door | NonEquip | 20 |  | 0% | Tech/Econ | 1.227% | 0 | 0 | 0
Tech | Single Family | Space Heating | Central forced air | TRC | Existing | NE863 | Spray Foam Insulation(Base R30) | Spray Foam Insulation(Base R30) | NonEquip | 20 |  | 35.13% | Tech/Econ | 3.99% | 902958.3071 | 0 | 2271.4286
Tech | Single Family | Space Heating | Central forced air | TRC | Existing | NE851 | Spray Foam Insulation(Base R2) | Spray Foam Insulation(Base R2) | NonEquip | 20 |  | 14.63% | Tech/Econ | 33.29% | 3746446.013 | 0 | 4174.7984
Tech | Single Family | Space Heating | Central forced air | TRC | Existing | NE839 | Spray Foam Insulation(Base R19) | Spray Foam Insulation(Base R19) | NonEquip | 20 |  | 5.725% | Tech/Econ | 7.709% | 288248.9465 | 0 | 502.5136
Tech | Single Family | Space Heating | Central forced air | TRC | Existing | NE827 | Spray Foam Insulation(Base R12) | Spray Foam Insulation(Base R12) | NonEquip | 20 |  | 14.21% | Tech/Econ | 12.39% | 1218285.039 | 0 | 1678.9426
Tech | Single Family | Space Heating | Central forced air | TRC | Existing | NE821 | Smart Thermostat | Smart Thermostat | NonEquip | 11 |  | 22.5% | Tech/Econ | 4% | 585015.2192 | 0 | 0
Tech | Single Family | Space Heating | Central forced air | TRC | Existing | NE809 | Sealed crawlspace | Sealed crawlspace | NonEquip | 11 |  | 5.88% | Tech/Econ | 1.167% | 43228.3091 | 0 | 62.2265
Tech | Single Family | Space Heating | Central forced air | TRC | Existing | NE791 | Radiant Barrier | Radiant Barrier | NonEquip | 20 |  | 1.853% | Tech/Econ | 10% | 123536.038 | 0 | 137.04
Tech | Single Family | Space Heating | Central forced air | TRC | Existing | NE785 | Programmable Thermostat | Programmable Thermostat | NonEquip | 11 |  | 2% | Tech/Econ | 1.72% | 21716.487 | 0 | 0
Tech | Single Family | Space Heating | Central forced air | TRC | Existing | NE773 | HVAC ECM Motor | HVAC ECM Motor | NonEquip | 15 |  | 9.945% | Tech/Econ | 0.6245% | 39084.7087 | 0 | 36.1838
Tech | Single Family | Space Heating | Central forced air | TRC | Existing | NE761 | Home Energy Management System | Home Energy Management System | NonEquip | 11 |  | 0.95% | Tech/Econ | 15% | 102898.3301 | 0 | 13.8558
Tech | Single Family | Space Heating | Central forced air | TRC | Existing | NE743 | Heat Pump Tune Up | Heat Pump Tune Up | NonEquip | 2 | Heat pump-heating | 0% | Tech/Econ | 5% | 0 | 0 | 0
Tech | Single Family | Space Heating | Central forced air | TRC | Existing | NE737 | Green Roof | Green Roof | NonEquip | 20 |  | 0.0675% | Tech/Econ | 14.65% | 7132.2619 | 0 | 6.3512
Tech | Single Family | Space Heating | Central forced air | TRC | Existing | NE719 | Energy Star Windows | Energy Star Windows | NonEquip | 20 |  | 19% | Tech/Econ | 2.774% | 334793.9004 | 0 | 752.0676
Tech | Single Family | Space Heating | Central forced air | TRC | Existing | NE707 | Energy Star Door | Energy Star Door | NonEquip | 20 |  | 14.25% | Tech/Econ | 1.426% | 128224.6871 | 0 | 243.0763
Tech | Single Family | Space Heating | Central forced air | TRC | Existing | NE695 | Energy Star Certified Roof Products | Energy Star Certified Roof Products | NonEquip | 20 |  | 32.4% | Tech/Econ | 12.5% | 2920022.618 | 0 | 2600.2425
Tech | Single Family | Space Heating | Central forced air | TRC | Existing | NE683 | Duct Repair | Duct Repair | NonEquip | 11 |  | 14.08% | Tech/Econ | 12% | 1148541.174 | 0 | 1022.7611
Tech | Single Family | Space Heating | Central forced air | TRC | Existing | NE671 | Duct Insulation | Duct Insulation | NonEquip | 15 |  | 0% | Tech/Econ | 2.045% | 0 | 0 | 0
Tech | Single Family | Space Heating | Central forced air | TRC | Existing | NE647 | Ceiling Insulation(R30 to R38) | Ceiling Insulation(R30 to R38) | NonEquip | 20 |  | 3.904% | Tech/Econ | 2.011% | 49600.4569 | 0 | 49.266
Tech | Single Family | Space Heating | Central forced air | TRC | Existing | NE635 | Ceiling Insulation(R2 to R38) | Ceiling Insulation(R2 to R38) | NonEquip | 20 |  | 1.625% | Tech/Econ | 34.48% | 433639.1208 | 0 | 422.6674
Tech | Single Family | Space Heating | Central forced air | TRC | Existing | NE623 | Ceiling Insulation(R19 to R38) | Ceiling Insulation(R19 to R38) | NonEquip | 20 |  | 0.6361% | Tech/Econ | 6.429% | 26593.4483 | 0 | 26.9099
Tech | Single Family | Space Heating | Central forced air | TRC | Existing | NE611 | Ceiling Insulation(R12 to R38) | Ceiling Insulation(R12 to R38) | NonEquip | 20 |  | 1.579% | Tech/Econ | 11.98% | 126355.1285 | 0 | 124.5182
Tech | Single Family | Space Heating | Central forced air | TRC | Existing | NE605 | Air Sealing-Infiltration Control | Air Sealing-Infiltration Control | NonEquip | 11 |  | 20.8% | Tech/Econ | 9% | 1246051.572 | 0 | 1109.5928
Tech | Single Family | Space Heating | Central forced air | TRC | Turnover | ET353 | Variable Refrigerant Flow (VRF) HVAC Systems | Variable Refrigerant Flow (VRF) HVAC Systems | Equip | 13 | Central forced air | 0.5419% | Tech/Econ | 25.82% | 101173.0617 | 0 | 26.0651
Tech | Single Family | Space Heating | Central forced air | TRC | New | EN359 | Variable Refrigerant Flow (VRF) HVAC Systems | Variable Refrigerant Flow (VRF) HVAC Systems | Equip | 13 | Central forced air | 0.636% | Tech/Econ | 25.82% | 3781.5184 | 0 | 0.97423
Tech | Single Family | Space Cooling | CAC | TRC | New | NN920 | Solar Attic Fan | Solar Attic Fan | NonEquip | 15 |  | 5.32% | Tech/Econ | 6% | 0 | 0 | 0
Tech | Single Family | Space Cooling | CAC | TRC | New | NN902 | Window Sun Protection | Window Sun Protection | NonEquip | 10 |  | 19.5% | Tech/Econ | 2.452% | 0 | 0 | 0
Tech | Single Family | Space Cooling | CAC | TRC | New | NN878 | Storm Door | Storm Door | NonEquip | 20 |  | 0% | Tech/Econ | 1.408% | 0 | 0 | 0
Tech | Single Family | Space Cooling | CAC | TRC | New | NN872 | Spray Foam Insulation(Base R30) | Spray Foam Insulation(Base R30) | NonEquip | 20 |  | 72% | Tech/Econ | 11.62% | 425959.7359 | 182.1516 | 0
Tech | Single Family | Space Cooling | CAC | TRC | New | NN860 | Spray Foam Insulation(Base R2) | Spray Foam Insulation(Base R2) | NonEquip | 20 |  | 0% | Tech/Econ | 34.78% | 0 | 0 | 0
Tech | Single Family | Space Cooling | CAC | TRC | New | NN848 | Spray Foam Insulation(Base R19) | Spray Foam Insulation(Base R19) | NonEquip | 20 |  | 0% | Tech/Econ | 14.4% | 0 | 0 | 0
Tech | Single Family | Space Cooling | CAC | TRC | New | NN836 | Spray Foam Insulation(Base R12) | Spray Foam Insulation(Base R12) | NonEquip | 20 |  | 0% | Tech/Econ | 18.12% | 0 | 0 | 0
Tech | Single Family | Space Cooling | CAC | TRC | New | NN818 | Smart Thermostat | Smart Thermostat | NonEquip | 11 |  | 22.5% | Tech/Econ | 4% | 0 | 0 | 0
Tech | Single Family | Space Cooling | CAC | TRC | New | NN800 | Radiant Barrier | Radiant Barrier | NonEquip | 20 |  | 6.056% | Tech/Econ | 10% | 0 | 0 | 0
Tech | Single Family | Space Cooling | CAC | TRC | New | NN782 | Programmable Thermostat | Programmable Thermostat | NonEquip | 11 |  | 2% | Tech/Econ | 1.72% | 0 | 0 | 0
Tech | Single Family | Space Cooling | CAC | TRC | New | NN758 | Home Energy Management System | Home Energy Management System | NonEquip | 11 |  | 0.95% | Tech/Econ | 7.12% | 0 | 0 | 0
Tech | Single Family | Space Cooling | CAC | TRC | New | NN734 | Green Roof | Green Roof | NonEquip | 20 |  | 9.72% | Tech/Econ | 14.65% | 95399.7725 | 58.8942 | 0
Tech | Single Family | Space Cooling | CAC | TRC | New | NN716 | Energy Star Windows | Energy Star Windows | NonEquip | 20 |  | 19% | Tech/Econ | 4.352% | 0 | 0 | 0
Tech | Single Family | Space Cooling | CAC | TRC | New | NN704 | Energy Star Door | Energy Star Door | NonEquip | 20 |  | 14.25% | Tech/Econ | 1.754% | 0 | 0 | 0
Tech | Single Family | Space Cooling | CAC | TRC | New | NN692 | Energy Star Certified Roof Products | Energy Star Certified Roof Products | NonEquip | 20 |  | 32.4% | Tech/Econ | 12.5% | 267396.9234 | 165.0751 | 0
Tech | Single Family | Space Cooling | CAC | TRC | New | NN656 | Ceiling Insulation(R30 to R38) | Ceiling Insulation(R30 to R38) | NonEquip | 20 |  | 8% | Tech/Econ | 1.432% | 0 | 0 | 0
Tech | Single Family | Space Cooling | CAC | TRC | New | NN644 | Ceiling Insulation(R2 to R38) | Ceiling Insulation(R2 to R38) | NonEquip | 20 |  | 0% | Tech/Econ | 29.55% | 0 | 0 | 0
Tech | Single Family | Space Cooling | CAC | TRC | New | NN632 | Ceiling Insulation(R19 to R38) | Ceiling Insulation(R19 to R38) | NonEquip | 20 |  | 0% | Tech/Econ | 5.005% | 0 | 0 | 0
Tech | Single Family | Space Cooling | CAC | TRC | New | NN620 | Ceiling Insulation(R12 to R38) | Ceiling Insulation(R12 to R38) | NonEquip | 20 |  | 0% | Tech/Econ | 9.56% | 0 | 0 | 0
Tech | Single Family | Space Cooling | CAC | TRC | Existing | NE917 | Solar Attic Fan | Solar Attic Fan | NonEquip | 15 |  | 1.976% | Tech/Econ | 6% | 210118.7282 | 72.2561 | 0
Tech | Single Family | Space Cooling | CAC | TRC | Existing | NE899 | Window Sun Protection | Window Sun Protection | NonEquip | 10 |  | 19.5% | Tech/Econ | 2.452% | 833339.4624 | 1253.4492 | -573.6739
Tech | Single Family | Space Cooling | CAC | TRC | Existing | NE887 | Wall Insulation | Wall Insulation | NonEquip | 20 |  | 4.5% | Tech/Econ | 5.498% | 437933.2101 | 270.3542 | 0
Tech | Single Family | Space Cooling | CAC | TRC | Existing | NE875 | Storm Door | Storm Door | NonEquip | 20 |  | 0% | Tech/Econ | 2.126% | 0 | 0 | 0
Tech | Single Family | Space Cooling | CAC | TRC | Existing | NE869 | Spray Foam Insulation(Base R30) | Spray Foam Insulation(Base R30) | NonEquip | 20 |  | 35.13% | Tech/Econ | 11.62% | 7716465.246 | 3299.7639 | 0
Tech | Single Family | Space Cooling | CAC | TRC | Existing | NE857 | Spray Foam Insulation(Base R2) | Spray Foam Insulation(Base R2) | NonEquip | 20 |  | 14.63% | Tech/Econ | 34.78% | 15469534.38 | 9073.7711 | 0
Tech | Single Family | Space Cooling | CAC | TRC | Existing | NE845 | Spray Foam Insulation(Base R19) | Spray Foam Insulation(Base R19) | NonEquip | 20 |  | 5.725% | Tech/Econ | 14.4% | 1707067.514 | 815.7733 | 0
Tech | Single Family | Space Cooling | CAC | TRC | Existing | NE833 | Spray Foam Insulation(Base R12) | Spray Foam Insulation(Base R12) | NonEquip | 20 |  | 14.21% | Tech/Econ | 18.12% | 5473563.552 | 2060.776 | 0
Tech | Single Family | Space Cooling | CAC | TRC | Existing | NE815 | Smart Thermostat | Smart Thermostat | NonEquip | 11 |  | 22.5% | Tech/Econ | 4% | 1588692.491 | 1938.0932 | 0
Tech | Single Family | Space Cooling | CAC | TRC | Existing | NE797 | Radiant Barrier | Radiant Barrier | NonEquip | 20 |  | 1.853% | Tech/Econ | 10% | 335928.6416 | 204.0055 | 0
Tech | Single Family | Space Cooling | CAC | TRC | Existing | NE779 | Programmable Thermostat | Programmable Thermostat | NonEquip | 11 |  | 2% | Tech/Econ | 1.72% | 59678.2837 | 72.8033 | 0
Tech | Single Family | Space Cooling | CAC | TRC | Existing | NE755 | Home Energy Management System | Home Energy Management System | NonEquip | 11 |  | 0.95% | Tech/Econ | 7.12% | 119956.5658 | 47.9862 | 0
Tech | Single Family | Space Cooling | CAC | TRC | Existing | NE749 | Heat Pump Tune Up | Heat Pump Tune Up | NonEquip | 2 | Heat pump-cooling | 0% | Tech/Econ | 5% | 0 | 0 | 0
Tech | Single Family | Space Cooling | CAC | TRC | Existing | NE731 | Green Roof | Green Roof | NonEquip | 20 |  | 0.0675% | Tech/Econ | 14.65% | 20486.162 | 12.647 | 0
Tech | Single Family | Space Cooling | CAC | TRC | Existing | NE713 | Energy Star Windows | Energy Star Windows | NonEquip | 20 |  | 19% | Tech/Econ | 12.72% | 4964022.952 | 729.5585 | 0
Tech | Single Family | Space Cooling | CAC | TRC | Existing | NE701 | Energy Star Door | Energy Star Door | NonEquip | 20 |  | 14.25% | Tech/Econ | 2.471% | 615974.4312 | 127.3906 | 0
Tech | Single Family | Space Cooling | CAC | TRC | Existing | NE689 | Energy Star Certified Roof Products | Energy Star Certified Roof Products | NonEquip | 20 |  | 32.4% | Tech/Econ | 12.5% | 8117069.842 | 5011.0015 | 0
Tech | Single Family | Space Cooling | CAC | TRC | Existing | NE677 | Duct Repair | Duct Repair | NonEquip | 11 |  | 14.08% | Tech/Econ | 12% | 3249944.477 | 2006.3246 | 0
Tech | Single Family | Space Cooling | CAC | TRC | Existing | NE665 | Duct Insulation | Duct Insulation | NonEquip | 15 |  | 0% | Tech/Econ | 2.045% | 0 | 0 | 0
Tech | Single Family | Space Cooling | CAC | TRC | Existing | NE659 | Central AC Tune Up | Central AC Tune Up | NonEquip | 2 | CAC | 0% | Tech/Econ | 5% | 0 | 0 | 0
Tech | Single Family | Space Cooling | CAC | TRC | Existing | NE641 | Ceiling Insulation(R2 to R38) | Ceiling Insulation(R2 to R38) | NonEquip | 20 |  | 1.625% | Tech/Econ | 29.55% | 1025675.975 | 487.5438 | 0
Tech | Single Family | Space Cooling | CAC | TRC | Existing | NE629 | Ceiling Insulation(R19 to R38) | Ceiling Insulation(R19 to R38) | NonEquip | 20 |  | 0.6361% | Tech/Econ | 5.005% | 56208.0149 | 37.4132 | 0
Tech | Single Family | Space Cooling | CAC | TRC | Existing | NE617 | Ceiling Insulation(R12 to R38) | Ceiling Insulation(R12 to R38) | NonEquip | 20 |  | 1.579% | Tech/Econ | 9.56% | 273222.5061 | 177.3173 | 0
Tech | Single Family | Space Cooling | CAC | TRC | Existing | NE599 | Air Sealing-Infiltration Control | Air Sealing-Infiltration Control | NonEquip | 11 |  | 20.8% | Tech/Econ | 9% | 3383244.023 | 2088.6159 | 0
Tech | Single Family | Space Cooling | CAC | TRC | Turnover | ET308 | 21 SEER Central AC | 21 SEER Central AC | Equip | 15 | CAC | 78% | Tech/Econ | 33.33% | 75052967.91 | 46333.2885 | 0
Tech | Single Family | Space Cooling | CAC | TRC | Turnover | ET263 | 18 SEER Central AC | 18 SEER Central AC | Equip | 15 | CAC | 0% | Tech/Econ | 22.22% | 0 | 0 | 0
Tech | Single Family | Space Cooling | CAC | TRC | Turnover | ET236 | 17 SEER Central AC | 17 SEER Central AC | Equip | 15 | CAC | 0% | Tech/Econ | 17.65% | 0 | 0 | 0
Tech | Single Family | Space Cooling | CAC | TRC | Turnover | ET209 | 16 SEER Central AC | 16 SEER Central AC | Equip | 15 | CAC | 0% | Tech/Econ | 12.5% | 0 | 0 | 0
Tech | Single Family | Space Cooling | CAC | TRC | Turnover | ET182 | 15 SEER Central AC | 15 SEER Central AC | Equip | 15 | CAC | 0% | Tech/Econ | 6.667% | 0 | 0 | 0
Tech | Single Family | Space Cooling | CAC | TRC | New | EN314 | 21 SEER Central AC | 21 SEER Central AC | Equip | 15 | CAC | 78% | Tech/Econ | 33.33% | 2353278.602 | 1452.7758 | 0
Tech | Single Family | Space Cooling | CAC | TRC | New | EN269 | 18 SEER Central AC | 18 SEER Central AC | Equip | 15 | CAC | 0% | Tech/Econ | 22.22% | 0 | 0 | 0
Tech | Single Family | Space Cooling | CAC | TRC | New | EN242 | 17 SEER Central AC | 17 SEER Central AC | Equip | 15 | CAC | 0% | Tech/Econ | 17.65% | 0 | 0 | 0
Tech | Single Family | Space Cooling | CAC | TRC | New | EN215 | 16 SEER Central AC | 16 SEER Central AC | Equip | 15 | CAC | 0% | Tech/Econ | 12.5% | 0 | 0 | 0
Tech | Single Family | Space Cooling | CAC | TRC | New | EN188 | 15 SEER Central AC | 15 SEER Central AC | Equip | 15 | CAC | 0% | Tech/Econ | 6.667% | 0 | 0 | 0
Tech | Single Family | Space Heating | Baseboards | TRC | New | NN896 | Wall Insulation | Wall Insulation | NonEquip | 20 |  | 6.75% | Tech/Econ | 0% | 0 | 0 | 0
Tech | Single Family | Space Heating | Baseboards | TRC | New | NN884 | Storm Door | Storm Door | NonEquip | 20 |  | 0% | Tech/Econ | 0.8126% | 0 | 0 | 0
Tech | Single Family | Space Heating | Baseboards | TRC | New | NN866 | Spray Foam Insulation(Base R30) | Spray Foam Insulation(Base R30) | NonEquip | 20 |  | 72% | Tech/Econ | 3.99% | 2956.4982 | 0 | 7.4372
Tech | Single Family | Space Heating | Baseboards | TRC | New | NN854 | Spray Foam Insulation(Base R2) | Spray Foam Insulation(Base R2) | NonEquip | 20 |  | 0% | Tech/Econ | 33.29% | 0 | 0 | 0
Tech | Single Family | Space Heating | Baseboards | TRC | New | NN842 | Spray Foam Insulation(Base R19) | Spray Foam Insulation(Base R19) | NonEquip | 20 |  | 0% | Tech/Econ | 7.709% | 0 | 0 | 0
Tech | Single Family | Space Heating | Baseboards | TRC | New | NN830 | Spray Foam Insulation(Base R12) | Spray Foam Insulation(Base R12) | NonEquip | 20 |  | 0% | Tech/Econ | 12.39% | 0 | 0 | 0
Tech | Single Family | Space Heating | Baseboards | TRC | New | NN824 | Smart Thermostat | Smart Thermostat | NonEquip | 11 |  | 22.5% | Tech/Econ | 4% | 2371.9097 | 0 | 0
Tech | Single Family | Space Heating | Baseboards | TRC | New | NN812 | Sealed crawlspace | Sealed crawlspace | NonEquip | 11 |  | 5.88% | Tech/Econ | 0% | 0 | 0 | 0
Tech | Single Family | Space Heating | Baseboards | TRC | New | NN794 | Radiant Barrier | Radiant Barrier | NonEquip | 20 |  | 6.056% | Tech/Econ | 10% | 1605.8228 | 0 | 1.7814
Tech | Single Family | Space Heating | Baseboards | TRC | New | NN788 | Programmable Thermostat | Programmable Thermostat | NonEquip | 11 |  | 2% | Tech/Econ | 1.72% | 0 | 0 | 0
Tech | Single Family | Space Heating | Baseboards | TRC | New | NN776 | HVAC ECM Motor | HVAC ECM Motor | NonEquip | 15 |  | 26.32% | Tech/Econ | 0.6245% | 0 | 0 | 0
Tech | Single Family | Space Heating | Baseboards | TRC | New | NN764 | Home Energy Management System | Home Energy Management System | NonEquip | 11 |  | 0.95% | Tech/Econ | 15% | 400.0492 | 0 | 0.062339
Tech | Single Family | Space Heating | Baseboards | TRC | New | NN746 | Heat Pump Tune Up | Heat Pump Tune Up | NonEquip | 2 | Heat pump-heating | 0% | Tech/Econ | 0% | 0 | 0 | 0
Tech | Single Family | Space Heating | Baseboards | TRC | New | NN740 | Green Roof | Green Roof | NonEquip | 20 |  | 9.72% | Tech/Econ | 14.65% | 3992.9586 | 0 | 3.5557
Tech | Single Family | Space Heating | Baseboards | TRC | New | NN728 | Floor Insulation | Floor Insulation | NonEquip | 20 |  | 3.36% | Tech/Econ | 0% | 0 | 0 | 0
Tech | Single Family | Space Heating | Baseboards | TRC | New | NN722 | Energy Star Windows | Energy Star Windows | NonEquip | 20 |  | 19% | Tech/Econ | 0.9491% | 0 | 0 | 0
Tech | Single Family | Space Heating | Baseboards | TRC | New | NN710 | Energy Star Door | Energy Star Door | NonEquip | 20 |  | 14.25% | Tech/Econ | 1.012% | 0 | 0 | 0
Tech | Single Family | Space Heating | Baseboards | TRC | New | NN698 | Energy Star Certified Roof Products | Energy Star Certified Roof Products | NonEquip | 20 |  | 32.4% | Tech/Econ | 12.5% | 11191.9015 | 0 | 9.9662
Tech | Single Family | Space Heating | Baseboards | TRC | New | NN686 | Duct Repair | Duct Repair | NonEquip | 11 |  | 0% | Tech/Econ | 0% | 0 | 0 | 0
Tech | Single Family | Space Heating | Baseboards | TRC | New | NN674 | Duct Insulation | Duct Insulation | NonEquip | 15 |  | 0% | Tech/Econ | 0% | 0 | 0 | 0
Tech | Single Family | Space Heating | Baseboards | TRC | New | NN650 | Ceiling Insulation(R30 to R38) | Ceiling Insulation(R30 to R38) | NonEquip | 20 |  | 8% | Tech/Econ | 2.011% | 0 | 0 | 0
Tech | Single Family | Space Heating | Baseboards | TRC | New | NN638 | Ceiling Insulation(R2 to R38) | Ceiling Insulation(R2 to R38) | NonEquip | 20 |  | 0% | Tech/Econ | 34.48% | 0 | 0 | 0
Tech | Single Family | Space Heating | Baseboards | TRC | New | NN626 | Ceiling Insulation(R19 to R38) | Ceiling Insulation(R19 to R38) | NonEquip | 20 |  | 0% | Tech/Econ | 6.429% | 0 | 0 | 0
Tech | Single Family | Space Heating | Baseboards | TRC | New | NN614 | Ceiling Insulation(R12 to R38) | Ceiling Insulation(R12 to R38) | NonEquip | 20 |  | 0% | Tech/Econ | 11.98% | 0 | 0 | 0
Tech | Single Family | Space Heating | Baseboards | TRC | Existing | NE893 | Wall Insulation | Wall Insulation | NonEquip | 20 |  | 4.5% | Tech/Econ | 27.09% | 108768.6174 | 0 | 96.8571
Tech | Single Family | Space Heating | Baseboards | TRC | Existing | NE881 | Storm Door | Storm Door | NonEquip | 20 |  | 0% | Tech/Econ | 1.227% | 0 | 0 | 0
Tech | Single Family | Space Heating | Baseboards | TRC | Existing | NE863 | Spray Foam Insulation(Base R30) | Spray Foam Insulation(Base R30) | NonEquip | 20 |  | 35.13% | Tech/Econ | 3.99% | 110228.9368 | 0 | 277.2854
Tech | Single Family | Space Heating | Baseboards | TRC | Existing | NE851 | Spray Foam Insulation(Base R2) | Spray Foam Insulation(Base R2) | NonEquip | 20 |  | 14.63% | Tech/Econ | 33.29% | 456708.7497 | 0 | 508.9268
Tech | Single Family | Space Heating | Baseboards | TRC | Existing | NE839 | Spray Foam Insulation(Base R19) | Spray Foam Insulation(Base R19) | NonEquip | 20 |  | 5.725% | Tech/Econ | 7.709% | 35188.0864 | 0 | 61.3445
Tech | Single Family | Space Heating | Baseboards | TRC | Existing | NE827 | Spray Foam Insulation(Base R12) | Spray Foam Insulation(Base R12) | NonEquip | 20 |  | 14.21% | Tech/Econ | 12.39% | 148722.5528 | 0 | 204.9575
Tech | Single Family | Space Heating | Baseboards | TRC | Existing | NE821 | Smart Thermostat | Smart Thermostat | NonEquip | 11 |  | 22.5% | Tech/Econ | 4% | 71415.9282 | 0 | 0
Tech | Single Family | Space Heating | Baseboards | TRC | Existing | NE809 | Sealed crawlspace | Sealed crawlspace | NonEquip | 11 |  | 5.88% | Tech/Econ | 1.167% | 5277.1103 | 0 | 7.5963
Tech | Single Family | Space Heating | Baseboards | TRC | Existing | NE791 | Radiant Barrier | Radiant Barrier | NonEquip | 20 |  | 1.853% | Tech/Econ | 10% | 15080.7031 | 0 | 16.7292
Tech | Single Family | Space Heating | Baseboards | TRC | Existing | NE785 | Programmable Thermostat | Programmable Thermostat | NonEquip | 11 |  | 2% | Tech/Econ | 1.72% | 2651.0474 | 0 | 0
Tech | Single Family | Space Heating | Baseboards | TRC | Existing | NE773 | HVAC ECM Motor | HVAC ECM Motor | NonEquip | 15 |  | 9.945% | Tech/Econ | 0.6245% | 4771.2789 | 0 | 4.4171
Tech | Single Family | Space Heating | Baseboards | TRC | Existing | NE761 | Home Energy Management System | Home Energy Management System | NonEquip | 11 |  | 0.95% | Tech/Econ | 15% | 12561.348 | 0 | 1.6915
Tech | Single Family | Space Heating | Baseboards | TRC | Existing | NE743 | Heat Pump Tune Up | Heat Pump Tune Up | NonEquip | 2 | Heat pump-heating | 0% | Tech/Econ | 5% | 0 | 0 | 0
Tech | Single Family | Space Heating | Baseboards | TRC | Existing | NE737 | Green Roof | Green Roof | NonEquip | 20 |  | 0.0675% | Tech/Econ | 14.65% | 870.6733 | 0 | 0.77532
Tech | Single Family | Space Heating | Baseboards | TRC | Existing | NE719 | Energy Star Windows | Energy Star Windows | NonEquip | 20 |  | 19% | Tech/Econ | 2.774% | 40870.0772 | 0 | 91.8089
Tech | Single Family | Space Heating | Baseboards | TRC | Existing | NE707 | Energy Star Door | Energy Star Door | NonEquip | 20 |  | 14.25% | Tech/Econ | 1.426% | 15653.0715 | 0 | 29.6736
Tech | Single Family | Space Heating | Baseboards | TRC | Existing | NE695 | Energy Star Certified Roof Products | Energy Star Certified Roof Products | NonEquip | 20 |  | 32.4% | Tech/Econ | 12.5% | 356462.7359 | 0 | 317.4255
Tech | Single Family | Space Heating | Baseboards | TRC | Existing | NE683 | Duct Repair | Duct Repair | NonEquip | 11 |  | 14.08% | Tech/Econ | 12% | 140208.5472 | 0 | 124.8539
Tech | Single Family | Space Heating | Baseboards | TRC | Existing | NE671 | Duct Insulation | Duct Insulation | NonEquip | 15 |  | 0% | Tech/Econ | 2.045% | 0 | 0 | 0
Tech | Single Family | Space Heating | Baseboards | TRC | Existing | NE647 | Ceiling Insulation(R30 to R38) | Ceiling Insulation(R30 to R38) | NonEquip | 20 |  | 3.904% | Tech/Econ | 2.011% | 6054.9923 | 0 | 6.0142
Tech | Single Family | Space Heating | Baseboards | TRC | Existing | NE635 | Ceiling Insulation(R2 to R38) | Ceiling Insulation(R2 to R38) | NonEquip | 20 |  | 1.625% | Tech/Econ | 34.48% | 52862.5743 | 0 | 51.5251
Tech | Single Family | Space Heating | Baseboards | TRC | Existing | NE623 | Ceiling Insulation(R19 to R38) | Ceiling Insulation(R19 to R38) | NonEquip | 20 |  | 0.6361% | Tech/Econ | 6.429% | 3246.4041 | 0 | 3.285
Tech | Single Family | Space Heating | Baseboards | TRC | Existing | NE611 | Ceiling Insulation(R12 to R38) | Ceiling Insulation(R12 to R38) | NonEquip | 20 |  | 1.579% | Tech/Econ | 11.98% | 15424.8445 | 0 | 15.2006
Tech | Single Family | Space Heating | Baseboards | TRC | Existing | NE605 | Air Sealing-Infiltration Control | Air Sealing-Infiltration Control | NonEquip | 11 |  | 20.8% | Tech/Econ | 9% | 152112.1617 | 0 | 135.4539
Tech | Single Family | Electronics | Air quality | TRC | New | NN596 | Smart Power Strip | Smart Power Strip | NonEquip | 5 |  | 22.5% | Tech/Econ | 2.366% | 1196.0288 | 0.13174 | 0.1028
Tech | Single Family | Electronics | Air quality | TRC | Existing | NE593 | Smart Power Strip | Smart Power Strip | NonEquip | 5 |  | 22.5% | Tech/Econ | 2.366% | 40189.0514 | 4.4269 | 3.4542
Tech | Single Family | Electronics | Air quality | TRC | Turnover | ET101 | Energy Star Air Purifier | Energy Star Air Purifier | Equip | 9 | Air quality | 61% | Tech/Econ | 59.88% | 4345483.519 | 575.8378 | 415.5206
Tech | Single Family | Electronics | Air quality | TRC | New | EN107 | Energy Star Air Purifier | Energy Star Air Purifier | Equip | 9 | Air quality | 61% | Tech/Econ | 59.88% | 129321.8758 | 17.137 | 12.3659
Tech | Multi-Family | Electronics | Television | TRC | New | NN597 | Smart Power Strip | Smart Power Strip | NonEquip | 5 |  | 90% | Tech/Econ | 4.575% | 6948.0085 | 0.76533 | 0.59718
Tech | Multi-Family | Electronics | Television | TRC | Existing | NE594 | Smart Power Strip | Smart Power Strip | NonEquip | 5 |  | 90% | Tech/Econ | 4.575% | 233467.5118 | 25.7167 | 20.0664
Tech | Multi-Family | Electronics | Television | TRC | Turnover | ET138 | Energy Star TV | Energy Star TV | Equip | 6 | Television | 42% | Tech/Econ | 35.1% | 980360.4945 | 196.0532 | 117.2819
Tech | Multi-Family | Electronics | Television | TRC | New | EN144 | Energy Star TV | Energy Star TV | Equip | 6 | Television | 42% | Tech/Econ | 35.1% | 29175.5929 | 5.8346 | 3.4903
Tech | Multi-Family | Domestic Hot Water | Solar | TRC | New | NN591 | Water Heater Timeclock | Water Heater Timeclock | NonEquip | 7 |  | 45% | Tech/Econ | 5% | 0 | 0 | 0
Tech | Multi-Family | Domestic Hot Water | Solar | TRC | New | NN585 | Water Heater Thermostat Setback | Water Heater Thermostat Setback | NonEquip | 4 |  | 0.9177% | Tech/Econ | 2.212% | 0 | 0 | 0
Tech | Multi-Family | Domestic Hot Water | Solar | TRC | New | NN579 | Water Heater Blanket | Water Heater Blanket | NonEquip | 7 |  | 1.582% | Tech/Econ | 15.27% | 0 | 0 | 0
Tech | Multi-Family | Domestic Hot Water | Solar | TRC | New | NN573 | Thermostatic Shower Restriction Valve | Thermostatic Shower Restriction Valve | NonEquip | 10 |  | 16% | Tech/Econ | 3.919% | 0 | 0 | 0
Tech | Multi-Family | Domestic Hot Water | Solar | TRC | New | NN567 | Low Flow Showerhead | Low Flow Showerhead | NonEquip | 9 |  | 80% | Tech/Econ | 12.48% | 0 | 0 | 0
Tech | Multi-Family | Domestic Hot Water | Solar | TRC | New | NN561 | Hot Water Pipe Insulation | Hot Water Pipe Insulation | NonEquip | 13 |  | 15% | Tech/Econ | 7.656% | 0 | 0 | 0
Tech | Multi-Family | Domestic Hot Water | Solar | TRC | New | NN555 | Heat Trap | Heat Trap | NonEquip | 10 |  | 12% | Tech/Econ | 6.086% | 0 | 0 | 0
Tech | Multi-Family | Domestic Hot Water | Solar | TRC | New | NN549 | Faucet Aerator | Faucet Aerator | NonEquip | 10 |  | 18% | Tech/Econ | 1.138% | 0 | 0 | 0
Tech | Multi-Family | Domestic Hot Water | Solar | TRC | New | NN543 | Drain Water Heat Recovery | Drain Water Heat Recovery | NonEquip | 15 |  | 9.5% | Tech/Econ | 12.3% | 0 | 0 | 0
Tech | Multi-Family | Domestic Hot Water | Solar | TRC | Existing | NE588 | Water Heater Timeclock | Water Heater Timeclock | NonEquip | 7 |  | 20.61% | Tech/Econ | 5% | 0 | 0 | 0
Tech | Multi-Family | Domestic Hot Water | Solar | TRC | Existing | NE582 | Water Heater Thermostat Setback | Water Heater Thermostat Setback | NonEquip | 4 |  | 0% | Tech/Econ | 2.212% | 0 | 0 | 0
Tech | Multi-Family | Domestic Hot Water | Solar | TRC | Existing | NE576 | Water Heater Blanket | Water Heater Blanket | NonEquip | 7 |  | 9.142% | Tech/Econ | 15.96% | 0 | 0 | 0
Tech | Multi-Family | Domestic Hot Water | Solar | TRC | Existing | NE570 | Thermostatic Shower Restriction Valve | Thermostatic Shower Restriction Valve | NonEquip | 10 |  | 0% | Tech/Econ | 3.919% | 0 | 0 | 0
Tech | Multi-Family | Domestic Hot Water | Solar | TRC | Existing | NE564 | Low Flow Showerhead | Low Flow Showerhead | NonEquip | 9 |  | 36% | Tech/Econ | 12.48% | 0 | 0 | 0
Tech | Multi-Family | Domestic Hot Water | Solar | TRC | Existing | NE558 | Hot Water Pipe Insulation | Hot Water Pipe Insulation | NonEquip | 13 |  | 33.75% | Tech/Econ | 7.656% | 0 | 0 | 0
Tech | Multi-Family | Domestic Hot Water | Solar | TRC | Existing | NE552 | Heat Trap | Heat Trap | NonEquip | 10 |  | 27% | Tech/Econ | 6.086% | 0 | 0 | 0
Tech | Multi-Family | Domestic Hot Water | Solar | TRC | Existing | NE546 | Faucet Aerator | Faucet Aerator | NonEquip | 10 |  | 40.5% | Tech/Econ | 2.731% | 0 | 0 | 0
Tech | Multi-Family | Domestic Hot Water | Solar | TRC | Existing | NE540 | Drain Water Heat Recovery | Drain Water Heat Recovery | NonEquip | 15 |  | 9.5% | Tech/Econ | 12.3% | 0 | 0 | 0
Tech | Multi-Family | Domestic Hot Water | Solar | TRC | Turnover | ET93 | Solar Water Heater | Solar Water Heater | Equip | 15 | Solar | 10.78% | Tech/Econ | 76.67% | 0 | 0 | 0
Tech | Multi-Family | Domestic Hot Water | Solar | TRC | New | EN99 | Solar Water Heater | Solar Water Heater | Equip | 15 | Solar | 10.78% | Tech/Econ | 76.67% | 0 | 0 | 0
Tech | Multi-Family | Space Heating | Room heating | TRC | New | NN897 | Wall Insulation | Wall Insulation | NonEquip | 20 |  | 6.75% | Tech/Econ | 0% | 0 | 0 | 0
Tech | Multi-Family | Space Heating | Room heating | TRC | New | NN885 | Storm Door | Storm Door | NonEquip | 20 |  | 0% | Tech/Econ | 0.9374% | 0 | 0 | 0
Tech | Multi-Family | Space Heating | Room heating | TRC | New | NN867 | Spray Foam Insulation(Base R30) | Spray Foam Insulation(Base R30) | NonEquip | 20 |  | 36% | Tech/Econ | 15.51% | 0 | 0 | 0
Tech | Multi-Family | Space Heating | Room heating | TRC | New | NN855 | Spray Foam Insulation(Base R2) | Spray Foam Insulation(Base R2) | NonEquip | 20 |  | 0% | Tech/Econ | 52.1% | 0 | 0 | 0
Tech | Multi-Family | Space Heating | Room heating | TRC | New | NN843 | Spray Foam Insulation(Base R19) | Spray Foam Insulation(Base R19) | NonEquip | 20 |  | 0% | Tech/Econ | 21.7% | 0 | 0 | 0
Tech | Multi-Family | Space Heating | Room heating | TRC | New | NN831 | Spray Foam Insulation(Base R12) | Spray Foam Insulation(Base R12) | NonEquip | 20 |  | 0% | Tech/Econ | 28.51% | 0 | 0 | 0
Tech | Multi-Family | Space Heating | Room heating | TRC | New | NN825 | Smart Thermostat | Smart Thermostat | NonEquip | 11 |  | 90% | Tech/Econ | 4% | 0 | 0 | 0
Tech | Multi-Family | Space Heating | Room heating | TRC | New | NN813 | Sealed crawlspace | Sealed crawlspace | NonEquip | 11 |  | 5.88% | Tech/Econ | 0% | 0 | 0 | 0
Tech | Multi-Family | Space Heating | Room heating | TRC | New | NN795 | Radiant Barrier | Radiant Barrier | NonEquip | 20 |  | 0.95% | Tech/Econ | 10% | 0 | 0 | 0
Tech | Multi-Family | Space Heating | Room heating | TRC | New | NN789 | Programmable Thermostat | Programmable Thermostat | NonEquip | 11 |  | 2% | Tech/Econ | 1.72% | 0 | 0 | 0
Tech | Multi-Family | Space Heating | Room heating | TRC | New | NN777 | HVAC ECM Motor | HVAC ECM Motor | NonEquip | 15 |  | 40.5% | Tech/Econ | 0.7204% | 0 | 0 | 0
Tech | Multi-Family | Space Heating | Room heating | TRC | New | NN765 | Home Energy Management System | Home Energy Management System | NonEquip | 11 |  | 2.908% | Tech/Econ | 15% | 0 | 0 | 0
Tech | Multi-Family | Space Heating | Room heating | TRC | New | NN741 | Green Roof | Green Roof | NonEquip | 20 |  | 2.7% | Tech/Econ | 14.65% | 0 | 0 | 0
Tech | Multi-Family | Space Heating | Room heating | TRC | New | NN729 | Floor Insulation | Floor Insulation | NonEquip | 20 |  | 1.5% | Tech/Econ | 0% | 0 | 0 | 0
Tech | Multi-Family | Space Heating | Room heating | TRC | New | NN723 | Energy Star Windows | Energy Star Windows | NonEquip | 20 |  | 19% | Tech/Econ | 1.095% | 0 | 0 | 0
Tech | Multi-Family | Space Heating | Room heating | TRC | New | NN711 | Energy Star Door | Energy Star Door | NonEquip | 20 |  | 14.25% | Tech/Econ | 1.167% | 0 | 0 | 0
Tech | Multi-Family | Space Heating | Room heating | TRC | New | NN699 | Energy Star Certified Roof Products | Energy Star Certified Roof Products | NonEquip | 20 |  | 54% | Tech/Econ | 12.5% | 0 | 0 | 0
Tech | Multi-Family | Space Heating | Room heating | TRC | New | NN687 | Duct Repair | Duct Repair | NonEquip | 11 |  | 0% | Tech/Econ | 0% | 0 | 0 | 0
Tech | Multi-Family | Space Heating | Room heating | TRC | New | NN675 | Duct Insulation | Duct Insulation | NonEquip | 15 |  | 0% | Tech/Econ | 0% | 0 | 0 | 0
Tech | Multi-Family | Space Heating | Room heating | TRC | New | NN651 | Ceiling Insulation(R30 to R38) | Ceiling Insulation(R30 to R38) | NonEquip | 20 |  | 8% | Tech/Econ | 3.317% | 0 | 0 | 0
Tech | Multi-Family | Space Heating | Room heating | TRC | New | NN639 | Ceiling Insulation(R2 to R38) | Ceiling Insulation(R2 to R38) | NonEquip | 20 |  | 0% | Tech/Econ | 48.5% | 0 | 0 | 0
Tech | Multi-Family | Space Heating | Room heating | TRC | New | NN627 | Ceiling Insulation(R19 to R38) | Ceiling Insulation(R19 to R38) | NonEquip | 20 |  | 0% | Tech/Econ | 10.85% | 0 | 0 | 0
Tech | Multi-Family | Space Heating | Room heating | TRC | New | NN615 | Ceiling Insulation(R12 to R38) | Ceiling Insulation(R12 to R38) | NonEquip | 20 |  | 0% | Tech/Econ | 19.75% | 0 | 0 | 0
Tech | Multi-Family | Space Heating | Room heating | TRC | New | NN609 | Air Sealing-Infiltration Control | Air Sealing-Infiltration Control | NonEquip | 11 |  | 52% | Tech/Econ | 0% | 0 | 0 | 0
Tech | Multi-Family | Space Heating | Room heating | TRC | Existing | NE894 | Wall Insulation | Wall Insulation | NonEquip | 20 |  | 15% | Tech/Econ | 27.94% | 0 | 0 | 0
Tech | Multi-Family | Space Heating | Room heating | TRC | Existing | NE882 | Storm Door | Storm Door | NonEquip | 20 |  | 0% | Tech/Econ | 1.415% | 0 | 0 | 0
Tech | Multi-Family | Space Heating | Room heating | TRC | Existing | NE864 | Spray Foam Insulation(Base R30) | Spray Foam Insulation(Base R30) | NonEquip | 20 |  | 17.57% | Tech/Econ | 15.51% | 0 | 0 | 0
Tech | Multi-Family | Space Heating | Room heating | TRC | Existing | NE852 | Spray Foam Insulation(Base R2) | Spray Foam Insulation(Base R2) | NonEquip | 20 |  | 7.313% | Tech/Econ | 52.1% | 0 | 0 | 0
Tech | Multi-Family | Space Heating | Room heating | TRC | Existing | NE840 | Spray Foam Insulation(Base R19) | Spray Foam Insulation(Base R19) | NonEquip | 20 |  | 2.862% | Tech/Econ | 21.7% | 0 | 0 | 0
Tech | Multi-Family | Space Heating | Room heating | TRC | Existing | NE828 | Spray Foam Insulation(Base R12) | Spray Foam Insulation(Base R12) | NonEquip | 20 |  | 7.105% | Tech/Econ | 28.51% | 0 | 0 | 0
Tech | Multi-Family | Space Heating | Room heating | TRC | Existing | NE822 | Smart Thermostat | Smart Thermostat | NonEquip | 11 |  | 90% | Tech/Econ | 4% | 0 | 0 | 0
Tech | Multi-Family | Space Heating | Room heating | TRC | Existing | NE810 | Sealed crawlspace | Sealed crawlspace | NonEquip | 11 |  | 5.88% | Tech/Econ | 0.7976% | 0 | 0 | 0
Tech | Multi-Family | Space Heating | Room heating | TRC | Existing | NE792 | Radiant Barrier | Radiant Barrier | NonEquip | 20 |  | 0.95% | Tech/Econ | 10% | 0 | 0 | 0
Tech | Multi-Family | Space Heating | Room heating | TRC | Existing | NE786 | Programmable Thermostat | Programmable Thermostat | NonEquip | 11 |  | 2% | Tech/Econ | 1.72% | 0 | 0 | 0
Tech | Multi-Family | Space Heating | Room heating | TRC | Existing | NE774 | HVAC ECM Motor | HVAC ECM Motor | NonEquip | 15 |  | 76.5% | Tech/Econ | 0.7204% | 0 | 0 | 0
Tech | Multi-Family | Space Heating | Room heating | TRC | Existing | NE762 | Home Energy Management System | Home Energy Management System | NonEquip | 11 |  | 2.908% | Tech/Econ | 15% | 0 | 0 | 0
Tech | Multi-Family | Space Heating | Room heating | TRC | Existing | NE744 | Heat Pump Tune Up | Heat Pump Tune Up | NonEquip | 2 | Heat pump-heating | 0% | Tech/Econ | 5% | 0 | 0 | 0
Tech | Multi-Family | Space Heating | Room heating | TRC | Existing | NE738 | Green Roof | Green Roof | NonEquip | 20 |  | 0.225% | Tech/Econ | 14.65% | 0 | 0 | 0
Tech | Multi-Family | Space Heating | Room heating | TRC | Existing | NE720 | Energy Star Windows | Energy Star Windows | NonEquip | 20 |  | 19% | Tech/Econ | 3.2% | 0 | 0 | 0
Tech | Multi-Family | Space Heating | Room heating | TRC | Existing | NE708 | Energy Star Door | Energy Star Door | NonEquip | 20 |  | 14.25% | Tech/Econ | 1.645% | 0 | 0 | 0
Tech | Multi-Family | Space Heating | Room heating | TRC | Existing | NE696 | Energy Star Certified Roof Products | Energy Star Certified Roof Products | NonEquip | 20 |  | 54% | Tech/Econ | 12.5% | 0 | 0 | 0
Tech | Multi-Family | Space Heating | Room heating | TRC | Existing | NE684 | Duct Repair | Duct Repair | NonEquip | 11 |  | 65% | Tech/Econ | 12% | 0 | 0 | 0
Tech | Multi-Family | Space Heating | Room heating | TRC | Existing | NE672 | Duct Insulation | Duct Insulation | NonEquip | 15 |  | 0% | Tech/Econ | 2.045% | 0 | 0 | 0
Tech | Multi-Family | Space Heating | Room heating | TRC | Existing | NE648 | Ceiling Insulation(R30 to R38) | Ceiling Insulation(R30 to R38) | NonEquip | 20 |  | 3.904% | Tech/Econ | 3.317% | 0 | 0 | 0
Tech | Multi-Family | Space Heating | Room heating | TRC | Existing | NE636 | Ceiling Insulation(R2 to R38) | Ceiling Insulation(R2 to R38) | NonEquip | 20 |  | 1.625% | Tech/Econ | 48.5% | 0 | 0 | 0
Tech | Multi-Family | Space Heating | Room heating | TRC | Existing | NE624 | Ceiling Insulation(R19 to R38) | Ceiling Insulation(R19 to R38) | NonEquip | 20 |  | 0.6361% | Tech/Econ | 10.85% | 0 | 0 | 0
Tech | Multi-Family | Space Heating | Room heating | TRC | Existing | NE612 | Ceiling Insulation(R12 to R38) | Ceiling Insulation(R12 to R38) | NonEquip | 20 |  | 1.579% | Tech/Econ | 19.75% | 0 | 0 | 0
Tech | Multi-Family | Space Heating | Room heating | TRC | Existing | NE606 | Air Sealing-Infiltration Control | Air Sealing-Infiltration Control | NonEquip | 11 |  | 52% | Tech/Econ | 9% | 0 | 0 | 0
Tech | Multi-Family | Space Cooling | Room AC | TRC | New | NN921 | Solar Attic Fan | Solar Attic Fan | NonEquip | 15 |  | 0.95% | Tech/Econ | 6% | 0 | 0 | 0
Tech | Multi-Family | Space Cooling | Room AC | TRC | New | NN903 | Window Sun Protection | Window Sun Protection | NonEquip | 10 |  | 30% | Tech/Econ | 4.218% | 0 | 0 | 0
Tech | Multi-Family | Space Cooling | Room AC | TRC | New | NN879 | Storm Door | Storm Door | NonEquip | 20 |  | 0% | Tech/Econ | 2.907% | 0 | 0 | 0
Tech | Multi-Family | Space Cooling | Room AC | TRC | New | NN873 | Spray Foam Insulation(Base R30) | Spray Foam Insulation(Base R30) | NonEquip | 20 |  | 36% | Tech/Econ | 13.27% | 57112.3856 | 31.0817 | 0
Tech | Multi-Family | Space Cooling | Room AC | TRC | New | NN861 | Spray Foam Insulation(Base R2) | Spray Foam Insulation(Base R2) | NonEquip | 20 |  | 0% | Tech/Econ | 40.84% | 0 | 0 | 0
Tech | Multi-Family | Space Cooling | Room AC | TRC | New | NN849 | Spray Foam Insulation(Base R19) | Spray Foam Insulation(Base R19) | NonEquip | 20 |  | 0% | Tech/Econ | 17.05% | 0 | 0 | 0
Tech | Multi-Family | Space Cooling | Room AC | TRC | New | NN837 | Spray Foam Insulation(Base R12) | Spray Foam Insulation(Base R12) | NonEquip | 20 |  | 0% | Tech/Econ | 21.75% | 0 | 0 | 0
Tech | Multi-Family | Space Cooling | Room AC | TRC | New | NN819 | Smart Thermostat | Smart Thermostat | NonEquip | 11 |  | 90% | Tech/Econ | 4% | 0 | 0 | 0
Tech | Multi-Family | Space Cooling | Room AC | TRC | New | NN801 | Radiant Barrier | Radiant Barrier | NonEquip | 20 |  | 0.95% | Tech/Econ | 10% | 1008.6615 | 0.82234 | 0
Tech | Multi-Family | Space Cooling | Room AC | TRC | New | NN783 | Programmable Thermostat | Programmable Thermostat | NonEquip | 11 |  | 2% | Tech/Econ | 1.72% | 0 | 0 | 0
Tech | Multi-Family | Space Cooling | Room AC | TRC | New | NN771 | HVAC ECM Motor | HVAC ECM Motor | NonEquip | 15 |  | 40.5% | Tech/Econ | 1.658% | 0 | 0 | 0
Tech | Multi-Family | Space Cooling | Room AC | TRC | New | NN759 | Home Energy Management System | Home Energy Management System | NonEquip | 11 |  | 2.908% | Tech/Econ | 7.12% | 0 | 0 | 0
Tech | Multi-Family | Space Cooling | Room AC | TRC | New | NN735 | Green Roof | Green Roof | NonEquip | 20 |  | 2.7% | Tech/Econ | 14.65% | 4749.6682 | 2.9322 | 0
Tech | Multi-Family | Space Cooling | Room AC | TRC | New | NN717 | Energy Star Windows | Energy Star Windows | NonEquip | 20 |  | 19% | Tech/Econ | 8.984% | 5685.4051 | 0 | 0
Tech | Multi-Family | Space Cooling | Room AC | TRC | New | NN705 | Energy Star Door | Energy Star Door | NonEquip | 20 |  | 14.25% | Tech/Econ | 3.62% | 0 | 0 | 0
Tech | Multi-Family | Space Cooling | Room AC | TRC | New | NN693 | Energy Star Certified Roof Products | Energy Star Certified Roof Products | NonEquip | 20 |  | 54% | Tech/Econ | 12.5% | 76855.82 | 47.4463 | 0
Tech | Multi-Family | Space Cooling | Room AC | TRC | New | NN669 | Duct Insulation | Duct Insulation | NonEquip | 15 |  | 0% | Tech/Econ | 0% | 0 | 0 | 0
Tech | Multi-Family | Space Cooling | Room AC | TRC | New | NN657 | Ceiling Insulation(R30 to R38) | Ceiling Insulation(R30 to R38) | NonEquip | 20 |  | 8% | Tech/Econ | 2.015% | 0 | 0 | 0
Tech | Multi-Family | Space Cooling | Room AC | TRC | New | NN645 | Ceiling Insulation(R2 to R38) | Ceiling Insulation(R2 to R38) | NonEquip | 20 |  | 0% | Tech/Econ | 36.07% | 0 | 0 | 0
Tech | Multi-Family | Space Cooling | Room AC | TRC | New | NN633 | Ceiling Insulation(R19 to R38) | Ceiling Insulation(R19 to R38) | NonEquip | 20 |  | 0% | Tech/Econ | 6.811% | 0 | 0 | 0
Tech | Multi-Family | Space Cooling | Room AC | TRC | New | NN621 | Ceiling Insulation(R12 to R38) | Ceiling Insulation(R12 to R38) | NonEquip | 20 |  | 0% | Tech/Econ | 12.59% | 0 | 0 | 0
Tech | Multi-Family | Space Cooling | Room AC | TRC | New | NN603 | Air Sealing-Infiltration Control | Air Sealing-Infiltration Control | NonEquip | 11 |  | 52% | Tech/Econ | 0% | 0 | 0 | 0
Tech | Multi-Family | Space Cooling | Room AC | TRC | Existing | NE918 | Solar Attic Fan | Solar Attic Fan | NonEquip | 15 |  | 0.95% | Tech/Econ | 6% | 15458.298 | 5.3158 | 0
Tech | Multi-Family | Space Cooling | Room AC | TRC | Existing | NE900 | Window Sun Protection | Window Sun Protection | NonEquip | 10 |  | 30% | Tech/Econ | 4.218% | 340463.5188 | 512.1007 | -234.3763
Tech | Multi-Family | Space Cooling | Room AC | TRC | Existing | NE888 | Wall Insulation | Wall Insulation | NonEquip | 20 |  | 15% | Tech/Econ | 2.51% | 96426.6442 | 59.5281 | 0
Tech | Multi-Family | Space Cooling | Room AC | TRC | Existing | NE876 | Storm Door | Storm Door | NonEquip | 20 |  | 0% | Tech/Econ | 4.388% | 0 | 0 | 0
Tech | Multi-Family | Space Cooling | Room AC | TRC | Existing | NE870 | Spray Foam Insulation(Base R30) | Spray Foam Insulation(Base R30) | NonEquip | 20 |  | 17.57% | Tech/Econ | 13.27% | 845164.1914 | 459.9555 | 0
Tech | Multi-Family | Space Cooling | Room AC | TRC | Existing | NE858 | Spray Foam Insulation(Base R2) | Spray Foam Insulation(Base R2) | NonEquip | 20 |  | 7.313% | Tech/Econ | 40.84% | 1230067.036 | 737.6881 | 0
Tech | Multi-Family | Space Cooling | Room AC | TRC | Existing | NE846 | Spray Foam Insulation(Base R19) | Spray Foam Insulation(Base R19) | NonEquip | 20 |  | 2.862% | Tech/Econ | 17.05% | 177886.4708 | 101.5765 | 0
Tech | Multi-Family | Space Cooling | Room AC | TRC | Existing | NE834 | Spray Foam Insulation(Base R12) | Spray Foam Insulation(Base R12) | NonEquip | 20 |  | 7.105% | Tech/Econ | 21.75% | 572218.6214 | 244.5643 | 0
Tech | Multi-Family | Space Cooling | Room AC | TRC | Existing | NE816 | Smart Thermostat | Smart Thermostat | NonEquip | 11 |  | 90% | Tech/Econ | 4% | 956407.1278 | 1566.3437 | 0
Tech | Multi-Family | Space Cooling | Room AC | TRC | Existing | NE798 | Radiant Barrier | Radiant Barrier | NonEquip | 20 |  | 0.95% | Tech/Econ | 10% | 28868.934 | 23.5361 | 0
Tech | Multi-Family | Space Cooling | Room AC | TRC | Existing | NE756 | Home Energy Management System | Home Energy Management System | NonEquip | 11 |  | 2.908% | Tech/Econ | 7.12% | 56295.537 | 33.4985 | 0
Tech | Multi-Family | Space Cooling | Room AC | TRC | Existing | NE750 | Heat Pump Tune Up | Heat Pump Tune Up | NonEquip | 2 | Heat pump-cooling | 0% | Tech/Econ | 5% | 0 | 0 | 0
Tech | Multi-Family | Space Cooling | Room AC | TRC | Existing | NE732 | Green Roof | Green Roof | NonEquip | 20 |  | 0.225% | Tech/Econ | 14.65% | 11959.3896 | 7.383 | 0
Tech | Multi-Family | Space Cooling | Room AC | TRC | Existing | NE714 | Energy Star Windows | Energy Star Windows | NonEquip | 20 |  | 19% | Tech/Econ | 26.26% | 1944337.768 | 285.7578 | 0
Tech | Multi-Family | Space Cooling | Room AC | TRC | Existing | NE702 | Energy Star Door | Energy Star Door | NonEquip | 20 |  | 14.25% | Tech/Econ | 5.101% | 197034.6402 | 40.749 | 0
Tech | Multi-Family | Space Cooling | Room AC | TRC | Existing | NE690 | Energy Star Certified Roof Products | Energy Star Certified Roof Products | NonEquip | 20 |  | 54% | Tech/Econ | 12.5% | 2385784.169 | 1472.8428 | 0
Tech | Multi-Family | Space Cooling | Room AC | TRC | Existing | NE678 | Duct Repair | Duct Repair | NonEquip | 11 |  | 65% | Tech/Econ | 12% | 2570814.998 | 1587.07 | 0
Tech | Multi-Family | Space Cooling | Room AC | TRC | Existing | NE666 | Duct Insulation | Duct Insulation | NonEquip | 15 |  | 0% | Tech/Econ | 2.045% | 0 | 0 | 0
Tech | Multi-Family | Space Cooling | Room AC | TRC | Existing | NE660 | Central AC Tune Up | Central AC Tune Up | NonEquip | 2 | CAC | 0% | Tech/Econ | 5% | 0 | 0 | 0
Tech | Multi-Family | Space Cooling | Room AC | TRC | Existing | NE654 | Ceiling Insulation(R30 to R38) | Ceiling Insulation(R30 to R38) | NonEquip | 20 |  | 3.904% | Tech/Econ | 2.015% | 20067.5252 | 12.5734 | 0
Tech | Multi-Family | Space Cooling | Room AC | TRC | Existing | NE642 | Ceiling Insulation(R2 to R38) | Ceiling Insulation(R2 to R38) | NonEquip | 20 |  | 1.625% | Tech/Econ | 36.07% | 234191.5589 | 106.6 | 0
Tech | Multi-Family | Space Cooling | Room AC | TRC | Existing | NE630 | Ceiling Insulation(R19 to R38) | Ceiling Insulation(R19 to R38) | NonEquip | 20 |  | 0.6361% | Tech/Econ | 6.811% | 11753.4399 | 7.3838 | 0
Tech | Multi-Family | Space Cooling | Room AC | TRC | Existing | NE618 | Ceiling Insulation(R12 to R38) | Ceiling Insulation(R12 to R38) | NonEquip | 20 |  | 1.579% | Tech/Econ | 12.59% | 70396.6385 | 43.8841 | 0
Tech | Multi-Family | Space Cooling | Room AC | TRC | Existing | NE600 | Air Sealing-Infiltration Control | Air Sealing-Infiltration Control | NonEquip | 11 |  | 52% | Tech/Econ | 9% | 1334863.949 | 824.0665 | 0
Tech | Multi-Family | Space Cooling | Room AC | TRC | Turnover | ET345 | Variable Refrigerant Flow (VRF) HVAC Systems | Variable Refrigerant Flow (VRF) HVAC Systems | Equip | 13 | Room AC | 7.175% | Tech/Econ | 26.47% | 754415.1704 | 97.9003 | 0
Tech | Multi-Family | Space Cooling | Room AC | TRC | Turnover | ET318 | Energy Star Room AC | Energy Star Room AC | Equip | 9 | Room AC | 66% | Tech/Econ | 9.167% | 1836748.696 | 1133.9006 | 0
Tech | Multi-Family | Space Cooling | Room AC | TRC | New | EN351 | Variable Refrigerant Flow (VRF) HVAC Systems | Variable Refrigerant Flow (VRF) HVAC Systems | Equip | 13 | Room AC | 7.773% | Tech/Econ | 26.47% | 25219.0023 | 3.2727 | 0
Tech | Multi-Family | Space Cooling | Room AC | TRC | New | EN324 | Energy Star Room AC | Energy Star Room AC | Equip | 9 | Room AC | 66% | Tech/Econ | 9.167% | 64174.7856 | 39.6177 | 0
Tech | Multi-Family | Appliances | Refrigerator | TRC | New | NN537 | Removal of 2nd Refrigerator-Freezer | Removal of 2nd Refrigerator-Freezer | NonEquip | 5 | Refrigerator | 0% | Tech/Econ | 100% | 0 | 0 | 0
Tech | Multi-Family | Appliances | Refrigerator | TRC | Existing | NE534 | Removal of 2nd Refrigerator-Freezer | Removal of 2nd Refrigerator-Freezer | NonEquip | 5 | Refrigerator | 1.108% | Tech/Econ | 100% | 1220786.95 | 127.43 | 42.4567
Tech | Multi-Family | Appliances | Refrigerator | TRC | Turnover | ET39 | Energy Star Refrigerator | Energy Star Refrigerator | Equip | 14 | Refrigerator | 54% | Tech/Econ | 21.99% | 12933691.96 | 1350.0637 | 449.8093
Tech | Multi-Family | Appliances | Refrigerator | TRC | New | EN45 | Energy Star Refrigerator | Energy Star Refrigerator | Equip | 14 | Refrigerator | 54% | Tech/Econ | 21.99% | 389221.3944 | 40.6283 | 13.5364
Tech | Multi-Family | Cooking | Range | TRC | Turnover | ET66 | High Efficiency Induction Cooktop | High Efficiency Induction Cooktop | Equip | 10 | Range | 80% | Tech/Econ | 18.82% | 1877764.269 | 445.2951 | 106.8373
Tech | Multi-Family | Cooking | Range | TRC | New | EN72 | High Efficiency Induction Cooktop | High Efficiency Induction Cooktop | Equip | 10 | Range | 80% | Tech/Econ | 18.82% | 55882.3882 | 13.252 | 3.1795
Tech | Multi-Family | Miscellaneous | Pool pump | TRC | Turnover | ET525 | Variable Speed Pool Pump | Variable Speed Pool Pump | Equip | 10 | Pool pump | 57% | Tech/Econ | 72.2% | 0 | 0 | 0
Tech | Multi-Family | Miscellaneous | Pool pump | TRC | Turnover | ET516 | Two Speed Pool Pump | Two Speed Pool Pump | Equip | 10 | Pool pump | 0% | Tech/Econ | 23.9% | 0 | 0 | 0
Tech | Multi-Family | Miscellaneous | Pool pump | TRC | Turnover | ET507 | Solar Powered Pool Pumps | Solar Powered Pool Pumps | Equip | 10 | Pool pump | 0% | Tech/Econ | 49.9% | 0 | 0 | 0
Tech | Multi-Family | Miscellaneous | Pool pump | TRC | New | EN531 | Variable Speed Pool Pump | Variable Speed Pool Pump | Equip | 10 | Pool pump | 57% | Tech/Econ | 72.2% | 0 | 0 | 0
Tech | Multi-Family | Miscellaneous | Pool pump | TRC | New | EN522 | Two Speed Pool Pump | Two Speed Pool Pump | Equip | 10 | Pool pump | 0% | Tech/Econ | 23.9% | 0 | 0 | 0
Tech | Multi-Family | Miscellaneous | Pool pump | TRC | New | EN513 | Solar Powered Pool Pumps | Solar Powered Pool Pumps | Equip | 10 | Pool pump | 0% | Tech/Econ | 49.9% | 0 | 0 | 0
Tech | Multi-Family | Miscellaneous | Pool heater | TRC | Turnover | ET498 | Solar Pool Heater | Solar Pool Heater | Equip | 15 | Pool heater | 6.27% | Tech/Econ | 86.11% | 0 | 0 | 0
Tech | Multi-Family | Miscellaneous | Pool heater | TRC | Turnover | ET489 | Heat Pump Pool Heater | Heat Pump Pool Heater | Equip | 15 | Pool heater | 50.73% | Tech/Econ | 80% | 0 | 0 | 0
Tech | Multi-Family | Miscellaneous | Pool heater | TRC | New | EN504 | Solar Pool Heater | Solar Pool Heater | Equip | 15 | Pool heater | 6.27% | Tech/Econ | 86.11% | 0 | 0 | 0
Tech | Multi-Family | Miscellaneous | Pool heater | TRC | New | EN495 | Heat Pump Pool Heater | Heat Pump Pool Heater | Equip | 15 | Pool heater | 50.73% | Tech/Econ | 80% | 0 | 0 | 0
Tech | Multi-Family | Domestic Hot Water | Point-of-use | TRC | New | NN591 | Water Heater Timeclock | Water Heater Timeclock | NonEquip | 7 |  | 45% | Tech/Econ | 5% | 0 | 0 | 0
Tech | Multi-Family | Domestic Hot Water | Point-of-use | TRC | New | NN585 | Water Heater Thermostat Setback | Water Heater Thermostat Setback | NonEquip | 4 |  | 0.9177% | Tech/Econ | 2.212% | 0 | 0 | 0
Tech | Multi-Family | Domestic Hot Water | Point-of-use | TRC | New | NN579 | Water Heater Blanket | Water Heater Blanket | NonEquip | 7 |  | 1.582% | Tech/Econ | 15.27% | 0 | 0 | 0
Tech | Multi-Family | Domestic Hot Water | Point-of-use | TRC | New | NN573 | Thermostatic Shower Restriction Valve | Thermostatic Shower Restriction Valve | NonEquip | 10 |  | 16% | Tech/Econ | 3.919% | 0 | 0 | 0
Tech | Multi-Family | Domestic Hot Water | Point-of-use | TRC | New | NN567 | Low Flow Showerhead | Low Flow Showerhead | NonEquip | 9 |  | 80% | Tech/Econ | 12.48% | 0 | 0 | 0
Tech | Multi-Family | Domestic Hot Water | Point-of-use | TRC | New | NN561 | Hot Water Pipe Insulation | Hot Water Pipe Insulation | NonEquip | 13 |  | 15% | Tech/Econ | 7.656% | 0 | 0 | 0
Tech | Multi-Family | Domestic Hot Water | Point-of-use | TRC | New | NN555 | Heat Trap | Heat Trap | NonEquip | 10 |  | 12% | Tech/Econ | 6.086% | 0 | 0 | 0
Tech | Multi-Family | Domestic Hot Water | Point-of-use | TRC | New | NN549 | Faucet Aerator | Faucet Aerator | NonEquip | 10 |  | 18% | Tech/Econ | 1.138% | 0 | 0 | 0
Tech | Multi-Family | Domestic Hot Water | Point-of-use | TRC | New | NN543 | Drain Water Heat Recovery | Drain Water Heat Recovery | NonEquip | 15 |  | 9.5% | Tech/Econ | 12.3% | 0 | 0 | 0
Tech | Multi-Family | Domestic Hot Water | Point-of-use | TRC | Existing | NE588 | Water Heater Timeclock | Water Heater Timeclock | NonEquip | 7 |  | 20.61% | Tech/Econ | 5% | 0 | 0 | 0
Tech | Multi-Family | Domestic Hot Water | Point-of-use | TRC | Existing | NE582 | Water Heater Thermostat Setback | Water Heater Thermostat Setback | NonEquip | 4 |  | 0% | Tech/Econ | 2.212% | 0 | 0 | 0
Tech | Multi-Family | Domestic Hot Water | Point-of-use | TRC | Existing | NE576 | Water Heater Blanket | Water Heater Blanket | NonEquip | 7 |  | 9.142% | Tech/Econ | 15.96% | 0 | 0 | 0
Tech | Multi-Family | Domestic Hot Water | Point-of-use | TRC | Existing | NE570 | Thermostatic Shower Restriction Valve | Thermostatic Shower Restriction Valve | NonEquip | 10 |  | 0% | Tech/Econ | 3.919% | 0 | 0 | 0
Tech | Multi-Family | Domestic Hot Water | Point-of-use | TRC | Existing | NE564 | Low Flow Showerhead | Low Flow Showerhead | NonEquip | 9 |  | 36% | Tech/Econ | 12.48% | 0 | 0 | 0
Tech | Multi-Family | Domestic Hot Water | Point-of-use | TRC | Existing | NE558 | Hot Water Pipe Insulation | Hot Water Pipe Insulation | NonEquip | 13 |  | 33.75% | Tech/Econ | 7.656% | 0 | 0 | 0
Tech | Multi-Family | Domestic Hot Water | Point-of-use | TRC | Existing | NE552 | Heat Trap | Heat Trap | NonEquip | 10 |  | 27% | Tech/Econ | 6.086% | 0 | 0 | 0
Tech | Multi-Family | Domestic Hot Water | Point-of-use | TRC | Existing | NE546 | Faucet Aerator | Faucet Aerator | NonEquip | 10 |  | 40.5% | Tech/Econ | 2.731% | 0 | 0 | 0
Tech | Multi-Family | Domestic Hot Water | Point-of-use | TRC | Existing | NE540 | Drain Water Heat Recovery | Drain Water Heat Recovery | NonEquip | 15 |  | 9.5% | Tech/Econ | 12.3% | 0 | 0 | 0
Tech | Multi-Family | Domestic Hot Water | Point-of-use | TRC | Turnover | ET84 | Instantaneous Hot Water System | Instantaneous Hot Water System | Equip | 20 | Point-of-use | 99.97% | Tech/Econ | 5.847% | 0 | 0 | 0
Tech | Multi-Family | Domestic Hot Water | Point-of-use | TRC | New | EN90 | Instantaneous Hot Water System | Instantaneous Hot Water System | Equip | 20 | Point-of-use | 99.97% | Tech/Econ | 5.847% | 0 | 0 | 0
Tech | Multi-Family | Cooking | Oven | TRC | Turnover | ET57 | High Efficiency Convection Oven | High Efficiency Convection Oven | Equip | 12 | Oven | 75% | Tech/Econ | 20% | 1538173.704 | 381.7051 | 125.5016
Tech | Multi-Family | Cooking | Oven | TRC | New | EN63 | High Efficiency Convection Oven | High Efficiency Convection Oven | Equip | 12 | Oven | 75% | Tech/Econ | 20% | 45776.1506 | 11.3596 | 3.7349
Tech | Multi-Family | Electronics | Other AV | TRC | New | NN597 | Smart Power Strip | Smart Power Strip | NonEquip | 5 |  | 90% | Tech/Econ | 4.575% | 8939.9829 | 0.98475 | 0.76839
Tech | Multi-Family | Electronics | Other AV | TRC | Existing | NE594 | Smart Power Strip | Smart Power Strip | NonEquip | 5 |  | 90% | Tech/Econ | 4.575% | 300401.9875 | 33.0895 | 25.8194
Tech | Multi-Family | Electronics | Other AV | TRC | Turnover | ET111 | Energy Star Audio-Video Equipment | Energy Star Audio-Video Equipment | Equip | 5 | Other AV | 43% | Tech/Econ | 81.69% | 3950309.916 | 0 | 0
Tech | Multi-Family | Electronics | Other AV | TRC | New | EN117 | Energy Star Audio-Video Equipment | Energy Star Audio-Video Equipment | Equip | 5 | Other AV | 43% | Tech/Econ | 81.69% | 117561.4834 | 0 | 0
Tech | Multi-Family | Miscellaneous | Other | TRC | Turnover | ET480 | Energy Star Dehumidifier | Energy Star Dehumidifier | Equip | 12 | Other | 0.7084% | Tech/Econ | 25% | 116741.5514 | 19.1468 | 3.6267
Tech | Multi-Family | Miscellaneous | Other | TRC | New | EN486 | Energy Star Dehumidifier | Energy Star Dehumidifier | Equip | 12 | Other | 0.7084% | Tech/Econ | 25% | 3474.2362 | 0.56981 | 0.10793
Tech | Multi-Family | Lighting | Interior specialty | TRC | New | NN915 | Interior Lighting Controls | Interior Lighting Controls | NonEquip | 8 | Interior screw-in | 0% | Tech/Econ | 28.57% | 0 | 0 | 0
Tech | Multi-Family | Lighting | Interior specialty | TRC | New | NN909 | Exterior Lighting Controls | Exterior Lighting Controls | NonEquip | 10 | Exterior screw-in | 0% | Tech/Econ | 50% | 0 | 0 | 0
Tech | Multi-Family | Lighting | Interior specialty | TRC | Existing | NE912 | Interior Lighting Controls | Interior Lighting Controls | NonEquip | 8 | Interior screw-in | 0% | Tech/Econ | 28.57% | 0 | 0 | 0
Tech | Multi-Family | Lighting | Interior specialty | TRC | Existing | NE906 | Exterior Lighting Controls | Exterior Lighting Controls | NonEquip | 10 | Exterior screw-in | 0% | Tech/Econ | 50% | 0 | 0 | 0
Tech | Multi-Family | Lighting | Interior specialty | TRC | Turnover | ET435 | LED Specialty Lamps-5W Chandelier | LED Specialty Lamps-5W Chandelier | Equip | 10 | Interior specialty | 50% | Tech/Econ | 58.33% | 1319493.213 | 116.0643 | 121.8603
Tech | Multi-Family | Lighting | Interior specialty | TRC | New | EN441 | LED Specialty Lamps-5W Chandelier | LED Specialty Lamps-5W Chandelier | Equip | 10 | Interior specialty | 50% | Tech/Econ | 58.33% | 39268.205 | 3.4541 | 3.6266
Tech | Multi-Family | Lighting | Interior screw-in | TRC | New | NN915 | Interior Lighting Controls | Interior Lighting Controls | NonEquip | 8 | Interior screw-in | 15.3% | Tech/Econ | 28.57% | 0 | 0 | 0
Tech | Multi-Family | Lighting | Interior screw-in | TRC | New | NN909 | Exterior Lighting Controls | Exterior Lighting Controls | NonEquip | 10 | Exterior screw-in | 0% | Tech/Econ | 50% | 0 | 0 | 0
Tech | Multi-Family | Lighting | Interior screw-in | TRC | Existing | NE912 | Interior Lighting Controls | Interior Lighting Controls | NonEquip | 8 | Interior screw-in | 3.06% | Tech/Econ | 28.57% | 510997.9093 | 69.3034 | 52.3297
Tech | Multi-Family | Lighting | Interior screw-in | TRC | Existing | NE906 | Exterior Lighting Controls | Exterior Lighting Controls | NonEquip | 10 | Exterior screw-in | 0% | Tech/Econ | 50% | 0 | 0 | 0
Tech | Multi-Family | Lighting | Interior screw-in | TRC | Turnover | ET417 | LED - 9W Flood | LED - 9W Flood | Equip | 10 | Interior screw-in | 50% | Tech/Econ | 53.85% | 29363563.1 | 2582.8557 | 2711.8391
Tech | Multi-Family | Lighting | Interior screw-in | TRC | Turnover | ET399 | LED - 14W | LED - 14W | Equip | 10 | Interior screw-in | 50% | Tech/Econ | 53.33% | 21253626.61 | 1869.4955 | 1962.8549
Tech | Multi-Family | Lighting | Interior screw-in | TRC | New | EN423 | LED - 9W Flood | LED - 9W Flood | Equip | 10 | Interior screw-in | 50% | Tech/Econ | 53.85% | 873861.5726 | 76.866 | 80.7045
Tech | Multi-Family | Lighting | Interior screw-in | TRC | New | EN405 | LED - 14W | LED - 14W | Equip | 10 | Interior screw-in | 50% | Tech/Econ | 53.33% | 632509.3287 | 55.6363 | 58.4147
Tech | Multi-Family | Lighting | Interior fluorescent | TRC | New | NN915 | Interior Lighting Controls | Interior Lighting Controls | NonEquip | 8 | Interior screw-in | 0% | Tech/Econ | 28.57% | 0 | 0 | 0
Tech | Multi-Family | Lighting | Interior fluorescent | TRC | New | NN909 | Exterior Lighting Controls | Exterior Lighting Controls | NonEquip | 10 | Exterior screw-in | 0% | Tech/Econ | 50% | 0 | 0 | 0
Tech | Multi-Family | Lighting | Interior fluorescent | TRC | Existing | NE912 | Interior Lighting Controls | Interior Lighting Controls | NonEquip | 8 | Interior screw-in | 0% | Tech/Econ | 28.57% | 0 | 0 | 0
Tech | Multi-Family | Lighting | Interior fluorescent | TRC | Existing | NE906 | Exterior Lighting Controls | Exterior Lighting Controls | NonEquip | 10 | Exterior screw-in | 0% | Tech/Econ | 50% | 0 | 0 | 0
Tech | Multi-Family | Lighting | Interior fluorescent | TRC | Turnover | ET453 | Low Wattage T8 Fixture | Low Wattage T8 Fixture | Equip | 15 | Interior fluorescent | 0% | Tech/Econ | 18.75% | 0 | 0 | 0
Tech | Multi-Family | Lighting | Interior fluorescent | TRC | Turnover | ET444 | Linear LED | Linear LED | Equip | 15 | Interior fluorescent | 79% | Tech/Econ | 43.75% | 7618009.418 | 0 | 0.00044374
Tech | Multi-Family | Lighting | Interior fluorescent | TRC | New | EN459 | Low Wattage T8 Fixture | Low Wattage T8 Fixture | Equip | 15 | Interior fluorescent | 0% | Tech/Econ | 18.75% | 0 | 0 | 0
Tech | Multi-Family | Lighting | Interior fluorescent | TRC | New | EN450 | Linear LED | Linear LED | Equip | 15 | Interior fluorescent | 79% | Tech/Econ | 43.75% | 226712.4621 | 0 | 1.3206e-05
Tech | Multi-Family | Electronics | Home office | TRC | New | NN597 | Smart Power Strip | Smart Power Strip | NonEquip | 5 |  | 90% | Tech/Econ | 4.575% | 9536.4427 | 1.0504 | 0.81965
Tech | Multi-Family | Electronics | Home office | TRC | Existing | NE594 | Smart Power Strip | Smart Power Strip | NonEquip | 5 |  | 90% | Tech/Econ | 4.575% | 320444.2743 | 35.2972 | 27.5421
Tech | Multi-Family | Electronics | Home office | TRC | Turnover | ET129 | Energy Star Personal Computer | Energy Star Personal Computer | Equip | 4 | Home office | 35% | Tech/Econ | 43.62% | 1408212.232 | 223.2662 | 47.8641
Tech | Multi-Family | Electronics | Home office | TRC | Turnover | ET120 | Energy Star Imaging Equipment | Energy Star Imaging Equipment | Equip | 5 | Home office | 1% | Tech/Econ | 42.61% | 33302.7153 | 3.0193 | 1.7629
Tech | Multi-Family | Electronics | Home office | TRC | New | EN135 | Energy Star Personal Computer | Energy Star Personal Computer | Equip | 4 | Home office | 35% | Tech/Econ | 43.62% | 41908.4888 | 6.6444 | 1.4244
Tech | Multi-Family | Electronics | Home office | TRC | New | EN126 | Energy Star Imaging Equipment | Energy Star Imaging Equipment | Equip | 5 | Home office | 1% | Tech/Econ | 42.61% | 991.091 | 0.089855 | 0.052465
Tech | Multi-Family | Space Heating | Heat pump-heating | TRC | New | NN867 | Spray Foam Insulation(Base R30) | Spray Foam Insulation(Base R30) | NonEquip | 20 |  | 36% | Tech/Econ | 15.51% | 12259.0927 | 0 | 16.5602
Tech | Multi-Family | Space Heating | Heat pump-heating | TRC | New | NN855 | Spray Foam Insulation(Base R2) | Spray Foam Insulation(Base R2) | NonEquip | 20 |  | 0% | Tech/Econ | 52.1% | 0 | 0 | 0
Tech | Multi-Family | Space Heating | Heat pump-heating | TRC | New | NN843 | Spray Foam Insulation(Base R19) | Spray Foam Insulation(Base R19) | NonEquip | 20 |  | 0% | Tech/Econ | 21.7% | 0 | 0 | 0
Tech | Multi-Family | Space Heating | Heat pump-heating | TRC | New | NN831 | Spray Foam Insulation(Base R12) | Spray Foam Insulation(Base R12) | NonEquip | 20 |  | 0% | Tech/Econ | 28.51% | 0 | 0 | 0
Tech | Multi-Family | Space Heating | Heat pump-heating | TRC | New | NN825 | Smart Thermostat | Smart Thermostat | NonEquip | 11 |  | 90% | Tech/Econ | 4% | 263.6285 | 0 | 0
Tech | Multi-Family | Space Heating | Heat pump-heating | TRC | New | NN795 | Radiant Barrier | Radiant Barrier | NonEquip | 20 |  | 0.95% | Tech/Econ | 10% | 182.0868 | 0 | 0.15152
Tech | Multi-Family | Space Heating | Heat pump-heating | TRC | New | NN789 | Programmable Thermostat | Programmable Thermostat | NonEquip | 11 |  | 2% | Tech/Econ | 1.72% | 0 | 0 | 0
Tech | Multi-Family | Space Heating | Heat pump-heating | TRC | New | NN765 | Home Energy Management System | Home Energy Management System | NonEquip | 11 |  | 2.908% | Tech/Econ | 15% | 904.1415 | 0 | 0.11711
Tech | Multi-Family | Space Heating | Heat pump-heating | TRC | New | NN741 | Green Roof | Green Roof | NonEquip | 20 |  | 2.7% | Tech/Econ | 14.65% | 816.4712 | 0 | 0.72706
Tech | Multi-Family | Space Heating | Heat pump-heating | TRC | New | NN723 | Energy Star Windows | Energy Star Windows | NonEquip | 20 |  | 19% | Tech/Econ | 1.095% | 0 | 0 | 0
Tech | Multi-Family | Space Heating | Heat pump-heating | TRC | New | NN711 | Energy Star Door | Energy Star Door | NonEquip | 20 |  | 14.25% | Tech/Econ | 1.167% | 0 | 0 | 0
Tech | Multi-Family | Space Heating | Heat pump-heating | TRC | New | NN699 | Energy Star Certified Roof Products | Energy Star Certified Roof Products | NonEquip | 20 |  | 54% | Tech/Econ | 12.5% | 13874.259 | 0 | 12.3548
Tech | Multi-Family | Space Heating | Heat pump-heating | TRC | New | NN651 | Ceiling Insulation(R30 to R38) | Ceiling Insulation(R30 to R38) | NonEquip | 20 |  | 8% | Tech/Econ | 3.317% | 0 | 0 | 0
Tech | Multi-Family | Space Heating | Heat pump-heating | TRC | New | NN639 | Ceiling Insulation(R2 to R38) | Ceiling Insulation(R2 to R38) | NonEquip | 20 |  | 0% | Tech/Econ | 48.5% | 0 | 0 | 0
Tech | Multi-Family | Space Heating | Heat pump-heating | TRC | New | NN627 | Ceiling Insulation(R19 to R38) | Ceiling Insulation(R19 to R38) | NonEquip | 20 |  | 0% | Tech/Econ | 10.85% | 0 | 0 | 0
Tech | Multi-Family | Space Heating | Heat pump-heating | TRC | New | NN615 | Ceiling Insulation(R12 to R38) | Ceiling Insulation(R12 to R38) | NonEquip | 20 |  | 0% | Tech/Econ | 19.75% | 0 | 0 | 0
Tech | Multi-Family | Space Heating | Heat pump-heating | TRC | Existing | NE894 | Wall Insulation | Wall Insulation | NonEquip | 20 |  | 15% | Tech/Econ | 27.94% | 323390.9791 | 0 | 287.9755
Tech | Multi-Family | Space Heating | Heat pump-heating | TRC | Existing | NE882 | Storm Door | Storm Door | NonEquip | 20 |  | 0% | Tech/Econ | 1.415% | 0 | 0 | 0
Tech | Multi-Family | Space Heating | Heat pump-heating | TRC | Existing | NE864 | Spray Foam Insulation(Base R30) | Spray Foam Insulation(Base R30) | NonEquip | 20 |  | 17.57% | Tech/Econ | 15.51% | 178392.4026 | 0 | 240.982
Tech | Multi-Family | Space Heating | Heat pump-heating | TRC | Existing | NE852 | Spray Foam Insulation(Base R2) | Spray Foam Insulation(Base R2) | NonEquip | 20 |  | 7.313% | Tech/Econ | 52.1% | 317620.6812 | 0 | 343.6858
Tech | Multi-Family | Space Heating | Heat pump-heating | TRC | Existing | NE840 | Spray Foam Insulation(Base R19) | Spray Foam Insulation(Base R19) | NonEquip | 20 |  | 2.862% | Tech/Econ | 21.7% | 45918.0713 | 0 | 56.4526
Tech | Multi-Family | Space Heating | Heat pump-heating | TRC | Existing | NE828 | Spray Foam Insulation(Base R12) | Spray Foam Insulation(Base R12) | NonEquip | 20 |  | 7.105% | Tech/Econ | 28.51% | 159557.1355 | 0 | 177.7528
Tech | Multi-Family | Space Heating | Heat pump-heating | TRC | Existing | NE822 | Smart Thermostat | Smart Thermostat | NonEquip | 11 |  | 90% | Tech/Econ | 4% | 186684.3722 | 0 | 0
Tech | Multi-Family | Space Heating | Heat pump-heating | TRC | Existing | NE810 | Sealed crawlspace | Sealed crawlspace | NonEquip | 11 |  | 5.88% | Tech/Econ | 0.7976% | 2320.9582 | 0 | 2.5063
Tech | Multi-Family | Space Heating | Heat pump-heating | TRC | Existing | NE792 | Radiant Barrier | Radiant Barrier | NonEquip | 20 |  | 0.95% | Tech/Econ | 10% | 5173.1826 | 0 | 4.3049
Tech | Multi-Family | Space Heating | Heat pump-heating | TRC | Existing | NE786 | Programmable Thermostat | Programmable Thermostat | NonEquip | 11 |  | 2% | Tech/Econ | 1.72% | 1706.9832 | 0 | 0
Tech | Multi-Family | Space Heating | Heat pump-heating | TRC | Existing | NE774 | HVAC ECM Motor | HVAC ECM Motor | NonEquip | 15 |  | 76.5% | Tech/Econ | 0.7204% | 27259.3838 | 0 | 25.2362
Tech | Multi-Family | Space Heating | Heat pump-heating | TRC | Existing | NE762 | Home Energy Management System | Home Energy Management System | NonEquip | 11 |  | 2.908% | Tech/Econ | 15% | 27778.3319 | 0 | 3.1091
Tech | Multi-Family | Space Heating | Heat pump-heating | TRC | Existing | NE744 | Heat Pump Tune Up | Heat Pump Tune Up | NonEquip | 2 | Heat pump-heating | 0% | Tech/Econ | 5% | 0 | 0 | 0
Tech | Multi-Family | Space Heating | Heat pump-heating | TRC | Existing | NE738 | Green Roof | Green Roof | NonEquip | 20 |  | 0.225% | Tech/Econ | 14.65% | 2090.3998 | 0 | 1.8615
Tech | Multi-Family | Space Heating | Heat pump-heating | TRC | Existing | NE720 | Energy Star Windows | Energy Star Windows | NonEquip | 20 |  | 19% | Tech/Econ | 3.2% | 30358.7566 | 0 | 68.1967
Tech | Multi-Family | Space Heating | Heat pump-heating | TRC | Existing | NE708 | Energy Star Door | Energy Star Door | NonEquip | 20 |  | 14.25% | Tech/Econ | 1.645% | 11626.9423 | 0 | 22.0413
Tech | Multi-Family | Space Heating | Heat pump-heating | TRC | Existing | NE696 | Energy Star Certified Roof Products | Energy Star Certified Roof Products | NonEquip | 20 |  | 54% | Tech/Econ | 12.5% | 427816.9933 | 0 | 380.9655
Tech | Multi-Family | Space Heating | Heat pump-heating | TRC | Existing | NE684 | Duct Repair | Duct Repair | NonEquip | 11 |  | 65% | Tech/Econ | 12% | 460996.5779 | 0 | 410.5115
Tech | Multi-Family | Space Heating | Heat pump-heating | TRC | Existing | NE672 | Duct Insulation | Duct Insulation | NonEquip | 15 |  | 0% | Tech/Econ | 2.045% | 0 | 0 | 0
Tech | Multi-Family | Space Heating | Heat pump-heating | TRC | Existing | NE648 | Ceiling Insulation(R30 to R38) | Ceiling Insulation(R30 to R38) | NonEquip | 20 |  | 3.904% | Tech/Econ | 3.317% | 6473.406 | 0 | 7.1493
Tech | Multi-Family | Space Heating | Heat pump-heating | TRC | Existing | NE636 | Ceiling Insulation(R2 to R38) | Ceiling Insulation(R2 to R38) | NonEquip | 20 |  | 1.625% | Tech/Econ | 48.5% | 63203.1958 | 0 | 64.8037
Tech | Multi-Family | Space Heating | Heat pump-heating | TRC | Existing | NE624 | Ceiling Insulation(R19 to R38) | Ceiling Insulation(R19 to R38) | NonEquip | 20 |  | 0.6361% | Tech/Econ | 10.85% | 3760.6056 | 0 | 4.0637
Tech | Multi-Family | Space Heating | Heat pump-heating | TRC | Existing | NE612 | Ceiling Insulation(R12 to R38) | Ceiling Insulation(R12 to R38) | NonEquip | 20 |  | 1.579% | Tech/Econ | 19.75% | 22913.653 | 0 | 23.6353
Tech | Multi-Family | Space Heating | Heat pump-heating | TRC | Existing | NE606 | Air Sealing-Infiltration Control | Air Sealing-Infiltration Control | NonEquip | 11 |  | 52% | Tech/Econ | 9% | 254605.2069 | 0 | 226.7227
Tech | Multi-Family | Space Heating | Heat pump-heating | TRC | Turnover | ET336 | Ground Source Heat Pump | Ground Source Heat Pump | Equip | 22 | Heat pump-heating | 2.992% | Tech/Econ | 33.19% | 78996.7464 | 0 | 55.6804
Tech | Multi-Family | Space Heating | Heat pump-heating | TRC | Turnover | ET300 | 21 SEER ASHP from base electric resistance heating | 21 SEER ASHP from base electric resistance heating | Equip | 15 | Heat pump-heating | 32% | Tech/Econ | 65.9% | 2227941.696 | 0 | 738.8735
Tech | Multi-Family | Space Heating | Heat pump-heating | TRC | Turnover | ET282 | 21 SEER Air Source Heat Pump | 21 SEER Air Source Heat Pump | Equip | 15 | Heat pump-heating | 59% | Tech/Econ | 18% | 777820.6207 | 0 | 603.0203
Tech | Multi-Family | Space Heating | Heat pump-heating | TRC | Turnover | ET255 | 18 SEER Air Source Heat Pump | 18 SEER Air Source Heat Pump | Equip | 15 | Heat pump-heating | 0% | Tech/Econ | 13.68% | 0 | 0 | 0
Tech | Multi-Family | Space Heating | Heat pump-heating | TRC | Turnover | ET228 | 17 SEER Air Source Heat Pump | 17 SEER Air Source Heat Pump | Equip | 15 | Heat pump-heating | 0% | Tech/Econ | 13.68% | 0 | 0 | 0
Tech | Multi-Family | Space Heating | Heat pump-heating | TRC | Turnover | ET201 | 16 SEER Air Source Heat Pump | 16 SEER Air Source Heat Pump | Equip | 15 | Heat pump-heating | 0% | Tech/Econ | 8.889% | 0 | 0 | 0
Tech | Multi-Family | Space Heating | Heat pump-heating | TRC | Turnover | ET174 | 15 SEER Air Source Heat Pump | 15 SEER Air Source Heat Pump | Equip | 15 | Heat pump-heating | 0% | Tech/Econ | 3.529% | 0 | 0 | 0
Tech | Multi-Family | Space Heating | Heat pump-heating | TRC | Turnover | ET156 | 14 SEER ASHP from base electric resistance heating | 14 SEER ASHP from base electric resistance heating | Equip | 15 | Heat pump-heating | 0% | Tech/Econ | 58.41% | 0 | 0 | 0
Tech | Multi-Family | Space Heating | Heat pump-heating | TRC | New | EN342 | Ground Source Heat Pump | Ground Source Heat Pump | Equip | 22 | Heat pump-heating | 2.992% | Tech/Econ | 33.19% | 2463.4952 | 0 | 1.7364
Tech | Multi-Family | Space Heating | Heat pump-heating | TRC | New | EN306 | 21 SEER ASHP from base electric resistance heating | 21 SEER ASHP from base electric resistance heating | Equip | 15 | Heat pump-heating | 32% | Tech/Econ | 65.9% | 66303.6917 | 0 | 21.9889
Tech | Multi-Family | Space Heating | Heat pump-heating | TRC | New | EN288 | 21 SEER Air Source Heat Pump | 21 SEER Air Source Heat Pump | Equip | 15 | Heat pump-heating | 59% | Tech/Econ | 18% | 26083.5521 | 0 | 20.2218
Tech | Multi-Family | Space Heating | Heat pump-heating | TRC | New | EN261 | 18 SEER Air Source Heat Pump | 18 SEER Air Source Heat Pump | Equip | 15 | Heat pump-heating | 0% | Tech/Econ | 13.68% | 0 | 0 | 0
Tech | Multi-Family | Space Heating | Heat pump-heating | TRC | New | EN234 | 17 SEER Air Source Heat Pump | 17 SEER Air Source Heat Pump | Equip | 15 | Heat pump-heating | 0% | Tech/Econ | 13.68% | 0 | 0 | 0
Tech | Multi-Family | Space Heating | Heat pump-heating | TRC | New | EN207 | 16 SEER Air Source Heat Pump | 16 SEER Air Source Heat Pump | Equip | 15 | Heat pump-heating | 0% | Tech/Econ | 8.889% | 0 | 0 | 0
Tech | Multi-Family | Space Heating | Heat pump-heating | TRC | New | EN180 | 15 SEER Air Source Heat Pump | 15 SEER Air Source Heat Pump | Equip | 15 | Heat pump-heating | 0% | Tech/Econ | 3.529% | 0 | 0 | 0
Tech | Multi-Family | Space Heating | Heat pump-heating | TRC | New | EN162 | 14 SEER ASHP from base electric resistance heating | 14 SEER ASHP from base electric resistance heating | Equip | 15 | Heat pump-heating | 0% | Tech/Econ | 58.41% | 0 | 0 | 0
Tech | Multi-Family | Space Cooling | Heat pump-cooling | TRC | New | NN921 | Solar Attic Fan | Solar Attic Fan | NonEquip | 15 |  | 0.95% | Tech/Econ | 6% | 0 | 0 | 0
Tech | Multi-Family | Space Cooling | Heat pump-cooling | TRC | New | NN903 | Window Sun Protection | Window Sun Protection | NonEquip | 10 |  | 30% | Tech/Econ | 4.218% | 0 | 0 | 0
Tech | Multi-Family | Space Cooling | Heat pump-cooling | TRC | New | NN879 | Storm Door | Storm Door | NonEquip | 20 |  | 0% | Tech/Econ | 2.907% | 0 | 0 | 0
Tech | Multi-Family | Space Cooling | Heat pump-cooling | TRC | New | NN873 | Spray Foam Insulation(Base R30) | Spray Foam Insulation(Base R30) | NonEquip | 20 |  | 36% | Tech/Econ | 13.27% | 67733.0576 | 36.8617 | 0
Tech | Multi-Family | Space Cooling | Heat pump-cooling | TRC | New | NN861 | Spray Foam Insulation(Base R2) | Spray Foam Insulation(Base R2) | NonEquip | 20 |  | 0% | Tech/Econ | 40.84% | 0 | 0 | 0
Tech | Multi-Family | Space Cooling | Heat pump-cooling | TRC | New | NN849 | Spray Foam Insulation(Base R19) | Spray Foam Insulation(Base R19) | NonEquip | 20 |  | 0% | Tech/Econ | 17.05% | 0 | 0 | 0
Tech | Multi-Family | Space Cooling | Heat pump-cooling | TRC | New | NN837 | Spray Foam Insulation(Base R12) | Spray Foam Insulation(Base R12) | NonEquip | 20 |  | 0% | Tech/Econ | 21.75% | 0 | 0 | 0
Tech | Multi-Family | Space Cooling | Heat pump-cooling | TRC | New | NN819 | Smart Thermostat | Smart Thermostat | NonEquip | 11 |  | 90% | Tech/Econ | 4% | 0 | 0 | 0
Tech | Multi-Family | Space Cooling | Heat pump-cooling | TRC | New | NN801 | Radiant Barrier | Radiant Barrier | NonEquip | 20 |  | 0.95% | Tech/Econ | 10% | 1196.2331 | 0.97526 | 0
Tech | Multi-Family | Space Cooling | Heat pump-cooling | TRC | New | NN759 | Home Energy Management System | Home Energy Management System | NonEquip | 11 |  | 2.908% | Tech/Econ | 7.12% | 0 | 0 | 0
Tech | Multi-Family | Space Cooling | Heat pump-cooling | TRC | New | NN735 | Green Roof | Green Roof | NonEquip | 20 |  | 2.7% | Tech/Econ | 14.65% | 5632.9209 | 3.4774 | 0
Tech | Multi-Family | Space Cooling | Heat pump-cooling | TRC | New | NN717 | Energy Star Windows | Energy Star Windows | NonEquip | 20 |  | 19% | Tech/Econ | 8.984% | 7176.8689 | 0 | 0
Tech | Multi-Family | Space Cooling | Heat pump-cooling | TRC | New | NN705 | Energy Star Door | Energy Star Door | NonEquip | 20 |  | 14.25% | Tech/Econ | 3.62% | 0 | 0 | 0
Tech | Multi-Family | Space Cooling | Heat pump-cooling | TRC | New | NN693 | Energy Star Certified Roof Products | Energy Star Certified Roof Products | NonEquip | 20 |  | 54% | Tech/Econ | 12.5% | 91147.9993 | 56.2694 | 0
Tech | Multi-Family | Space Cooling | Heat pump-cooling | TRC | New | NN645 | Ceiling Insulation(R2 to R38) | Ceiling Insulation(R2 to R38) | NonEquip | 20 |  | 0% | Tech/Econ | 36.07% | 0 | 0 | 0
Tech | Multi-Family | Space Cooling | Heat pump-cooling | TRC | New | NN633 | Ceiling Insulation(R19 to R38) | Ceiling Insulation(R19 to R38) | NonEquip | 20 |  | 0% | Tech/Econ | 6.811% | 0 | 0 | 0
Tech | Multi-Family | Space Cooling | Heat pump-cooling | TRC | New | NN621 | Ceiling Insulation(R12 to R38) | Ceiling Insulation(R12 to R38) | NonEquip | 20 |  | 0% | Tech/Econ | 12.59% | 0 | 0 | 0
Tech | Multi-Family | Space Cooling | Heat pump-cooling | TRC | Existing | NE918 | Solar Attic Fan | Solar Attic Fan | NonEquip | 15 |  | 0.95% | Tech/Econ | 6% | 19443.1557 | 6.6862 | 0
Tech | Multi-Family | Space Cooling | Heat pump-cooling | TRC | Existing | NE900 | Window Sun Protection | Window Sun Protection | NonEquip | 10 |  | 30% | Tech/Econ | 4.218% | 428228.5914 | 644.1106 | -294.7941
Tech | Multi-Family | Space Cooling | Heat pump-cooling | TRC | Existing | NE888 | Wall Insulation | Wall Insulation | NonEquip | 20 |  | 15% | Tech/Econ | 2.51% | 121283.6141 | 74.8734 | 0
Tech | Multi-Family | Space Cooling | Heat pump-cooling | TRC | Existing | NE876 | Storm Door | Storm Door | NonEquip | 20 |  | 0% | Tech/Econ | 4.388% | 0 | 0 | 0
Tech | Multi-Family | Space Cooling | Heat pump-cooling | TRC | Existing | NE870 | Spray Foam Insulation(Base R30) | Spray Foam Insulation(Base R30) | NonEquip | 20 |  | 17.57% | Tech/Econ | 13.27% | 1000714.577 | 544.6092 | 0
Tech | Multi-Family | Space Cooling | Heat pump-cooling | TRC | Existing | NE858 | Spray Foam Insulation(Base R2) | Spray Foam Insulation(Base R2) | NonEquip | 20 |  | 7.313% | Tech/Econ | 40.84% | 1990981.907 | 1194.0192 | 0
Tech | Multi-Family | Space Cooling | Heat pump-cooling | TRC | Existing | NE846 | Spray Foam Insulation(Base R19) | Spray Foam Insulation(Base R19) | NonEquip | 20 |  | 2.862% | Tech/Econ | 17.05% | 210626.0371 | 120.2715 | 0
Tech | Multi-Family | Space Cooling | Heat pump-cooling | TRC | Existing | NE834 | Spray Foam Insulation(Base R12) | Spray Foam Insulation(Base R12) | NonEquip | 20 |  | 7.105% | Tech/Econ | 21.75% | 677534.0478 | 289.5758 | 0
Tech | Multi-Family | Space Cooling | Heat pump-cooling | TRC | Existing | NE816 | Smart Thermostat | Smart Thermostat | NonEquip | 11 |  | 90% | Tech/Econ | 4% | 1202950.844 | 1970.1175 | 0
Tech | Multi-Family | Space Cooling | Heat pump-cooling | TRC | Existing | NE798 | Radiant Barrier | Radiant Barrier | NonEquip | 20 |  | 0.95% | Tech/Econ | 10% | 34182.1901 | 27.8679 | 0
Tech | Multi-Family | Space Cooling | Heat pump-cooling | TRC | Existing | NE756 | Home Energy Management System | Home Energy Management System | NonEquip | 11 |  | 2.908% | Tech/Econ | 7.12% | 70949.0066 | 42.218 | 0
Tech | Multi-Family | Space Cooling | Heat pump-cooling | TRC | Existing | NE750 | Heat Pump Tune Up | Heat Pump Tune Up | NonEquip | 2 | Heat pump-cooling | 0% | Tech/Econ | 5% | 0 | 0 | 0
Tech | Multi-Family | Space Cooling | Heat pump-cooling | TRC | Existing | NE732 | Green Roof | Green Roof | NonEquip | 20 |  | 0.225% | Tech/Econ | 14.65% | 14160.4858 | 8.7419 | 0
Tech | Multi-Family | Space Cooling | Heat pump-cooling | TRC | Existing | NE714 | Energy Star Windows | Energy Star Windows | NonEquip | 20 |  | 19% | Tech/Econ | 26.26% | 2302188.34 | 338.3508 | 0
Tech | Multi-Family | Space Cooling | Heat pump-cooling | TRC | Existing | NE702 | Energy Star Door | Energy Star Door | NonEquip | 20 |  | 14.25% | Tech/Econ | 5.101% | 247826.4536 | 51.2534 | 0
Tech | Multi-Family | Space Cooling | Heat pump-cooling | TRC | Existing | NE690 | Energy Star Certified Roof Products | Energy Star Certified Roof Products | NonEquip | 20 |  | 54% | Tech/Econ | 12.5% | 2824881.863 | 1743.9159 | 0
Tech | Multi-Family | Space Cooling | Heat pump-cooling | TRC | Existing | NE678 | Duct Repair | Duct Repair | NonEquip | 11 |  | 65% | Tech/Econ | 12% | 3043967.16 | 1879.1663 | 0
Tech | Multi-Family | Space Cooling | Heat pump-cooling | TRC | Existing | NE666 | Duct Insulation | Duct Insulation | NonEquip | 15 |  | 0% | Tech/Econ | 2.045% | 0 | 0 | 0
Tech | Multi-Family | Space Cooling | Heat pump-cooling | TRC | Existing | NE660 | Central AC Tune Up | Central AC Tune Up | NonEquip | 2 | CAC | 0% | Tech/Econ | 5% | 0 | 0 | 0
Tech | Multi-Family | Space Cooling | Heat pump-cooling | TRC | Existing | NE654 | Ceiling Insulation(R30 to R38) | Ceiling Insulation(R30 to R38) | NonEquip | 20 |  | 3.904% | Tech/Econ | 2.015% | 25240.5546 | 15.8146 | 0
Tech | Multi-Family | Space Cooling | Heat pump-cooling | TRC | Existing | NE642 | Ceiling Insulation(R2 to R38) | Ceiling Insulation(R2 to R38) | NonEquip | 20 |  | 1.625% | Tech/Econ | 36.07% | 379061.5821 | 172.5424 | 0
Tech | Multi-Family | Space Cooling | Heat pump-cooling | TRC | Existing | NE630 | Ceiling Insulation(R19 to R38) | Ceiling Insulation(R19 to R38) | NonEquip | 20 |  | 0.6361% | Tech/Econ | 6.811% | 14812.8063 | 9.3058 | 0
Tech | Multi-Family | Space Cooling | Heat pump-cooling | TRC | Existing | NE618 | Ceiling Insulation(R12 to R38) | Ceiling Insulation(R12 to R38) | NonEquip | 20 |  | 1.579% | Tech/Econ | 12.59% | 83352.9662 | 51.9609 | 0
Tech | Multi-Family | Space Cooling | Heat pump-cooling | TRC | Existing | NE600 | Air Sealing-Infiltration Control | Air Sealing-Infiltration Control | NonEquip | 11 |  | 52% | Tech/Econ | 9% | 1682322.903 | 1038.5672 | 0
Tech | Multi-Family | Space Cooling | Heat pump-cooling | TRC | Turnover | ET327 | Ground Source Heat Pump | Ground Source Heat Pump | Equip | 22 | Heat pump-cooling | 2.992% | Tech/Econ | 6.667% | 68186.5651 | 78.4204 | 0
Tech | Multi-Family | Space Cooling | Heat pump-cooling | TRC | Turnover | ET291 | 21 SEER ASHP from base electric resistance heating | 21 SEER ASHP from base electric resistance heating | Equip | 15 | Heat pump-cooling | 32% | Tech/Econ | 33.33% | 6858755.327 | 2923.787 | 0
Tech | Multi-Family | Space Cooling | Heat pump-cooling | TRC | Turnover | ET273 | 21 SEER Air Source Heat Pump | 21 SEER Air Source Heat Pump | Equip | 15 | Heat pump-cooling | 59% | Tech/Econ | 33.33% | 11295361.04 | 4815.0471 | 0
Tech | Multi-Family | Space Cooling | Heat pump-cooling | TRC | Turnover | ET246 | 18 SEER Air Source Heat Pump | 18 SEER Air Source Heat Pump | Equip | 15 | Heat pump-cooling | 0% | Tech/Econ | 22.22% | 0 | 0 | 0
Tech | Multi-Family | Space Cooling | Heat pump-cooling | TRC | Turnover | ET219 | 17 SEER Air Source Heat Pump | 17 SEER Air Source Heat Pump | Equip | 15 | Heat pump-cooling | 0% | Tech/Econ | 17.65% | 0 | 0 | 0
Tech | Multi-Family | Space Cooling | Heat pump-cooling | TRC | Turnover | ET192 | 16 SEER Air Source Heat Pump | 16 SEER Air Source Heat Pump | Equip | 15 | Heat pump-cooling | 0% | Tech/Econ | 12.5% | 0 | 0 | 0
Tech | Multi-Family | Space Cooling | Heat pump-cooling | TRC | Turnover | ET165 | 15 SEER Air Source Heat Pump | 15 SEER Air Source Heat Pump | Equip | 15 | Heat pump-cooling | 0% | Tech/Econ | 6.667% | 0 | 0 | 0
Tech | Multi-Family | Space Cooling | Heat pump-cooling | TRC | Turnover | ET147 | 14 SEER ASHP from base electric resistance heating | 14 SEER ASHP from base electric resistance heating | Equip | 15 | Heat pump-cooling | 0% | Tech/Econ | 0% | 0 | 0 | 0
Tech | Multi-Family | Space Cooling | Heat pump-cooling | TRC | New | EN333 | Ground Source Heat Pump | Ground Source Heat Pump | Equip | 22 | Heat pump-cooling | 2.992% | Tech/Econ | 6.667% | 2495.3664 | 2.8699 | 0
Tech | Multi-Family | Space Cooling | Heat pump-cooling | TRC | New | EN297 | 21 SEER ASHP from base electric resistance heating | 21 SEER ASHP from base electric resistance heating | Equip | 15 | Heat pump-cooling | 32% | Tech/Econ | 33.33% | 211641.4331 | 90.2196 | 0
Tech | Multi-Family | Space Cooling | Heat pump-cooling | TRC | New | EN279 | 21 SEER Air Source Heat Pump | 21 SEER Air Source Heat Pump | Equip | 15 | Heat pump-cooling | 59% | Tech/Econ | 33.33% | 348542.3064 | 148.5785 | 0
Tech | Multi-Family | Space Cooling | Heat pump-cooling | TRC | New | EN252 | 18 SEER Air Source Heat Pump | 18 SEER Air Source Heat Pump | Equip | 15 | Heat pump-cooling | 0% | Tech/Econ | 22.22% | 0 | 0 | 0
Tech | Multi-Family | Space Cooling | Heat pump-cooling | TRC | New | EN225 | 17 SEER Air Source Heat Pump | 17 SEER Air Source Heat Pump | Equip | 15 | Heat pump-cooling | 0% | Tech/Econ | 17.65% | 0 | 0 | 0
Tech | Multi-Family | Space Cooling | Heat pump-cooling | TRC | New | EN198 | 16 SEER Air Source Heat Pump | 16 SEER Air Source Heat Pump | Equip | 15 | Heat pump-cooling | 0% | Tech/Econ | 12.5% | 0 | 0 | 0
Tech | Multi-Family | Space Cooling | Heat pump-cooling | TRC | New | EN171 | 15 SEER Air Source Heat Pump | 15 SEER Air Source Heat Pump | Equip | 15 | Heat pump-cooling | 0% | Tech/Econ | 6.667% | 0 | 0 | 0
Tech | Multi-Family | Domestic Hot Water | Heat pump water heater | TRC | New | NN591 | Water Heater Timeclock | Water Heater Timeclock | NonEquip | 7 |  | 45% | Tech/Econ | 5% | 0 | 0 | 0
Tech | Multi-Family | Domestic Hot Water | Heat pump water heater | TRC | New | NN585 | Water Heater Thermostat Setback | Water Heater Thermostat Setback | NonEquip | 4 |  | 0.9177% | Tech/Econ | 2.212% | 0 | 0 | 0
Tech | Multi-Family | Domestic Hot Water | Heat pump water heater | TRC | New | NN579 | Water Heater Blanket | Water Heater Blanket | NonEquip | 7 |  | 1.582% | Tech/Econ | 15.27% | 15.1495 | 0.0013645 | 0.0029373
Tech | Multi-Family | Domestic Hot Water | Heat pump water heater | TRC | New | NN573 | Thermostatic Shower Restriction Valve | Thermostatic Shower Restriction Valve | NonEquip | 10 |  | 16% | Tech/Econ | 3.919% | 0 | 0 | 0
Tech | Multi-Family | Domestic Hot Water | Heat pump water heater | TRC | New | NN567 | Low Flow Showerhead | Low Flow Showerhead | NonEquip | 9 |  | 80% | Tech/Econ | 12.48% | 624.6541 | 0.056263 | 0.12111
Tech | Multi-Family | Domestic Hot Water | Heat pump water heater | TRC | New | NN561 | Hot Water Pipe Insulation | Hot Water Pipe Insulation | NonEquip | 13 |  | 15% | Tech/Econ | 7.656% | 38.0043 | 0.0034231 | 0.0073685
Tech | Multi-Family | Domestic Hot Water | Heat pump water heater | TRC | New | NN555 | Heat Trap | Heat Trap | NonEquip | 10 |  | 12% | Tech/Econ | 6.086% | 0 | 0 | 0
Tech | Multi-Family | Domestic Hot Water | Heat pump water heater | TRC | New | NN549 | Faucet Aerator | Faucet Aerator | NonEquip | 10 |  | 18% | Tech/Econ | 1.138% | 0 | 0 | 0
Tech | Multi-Family | Domestic Hot Water | Heat pump water heater | TRC | New | NN543 | Drain Water Heat Recovery | Drain Water Heat Recovery | NonEquip | 15 |  | 9.5% | Tech/Econ | 12.3% | 65.8118 | 0.0059277 | 0.01276
Tech | Multi-Family | Domestic Hot Water | Heat pump water heater | TRC | Existing | NE588 | Water Heater Timeclock | Water Heater Timeclock | NonEquip | 7 |  | 20.61% | Tech/Econ | 5% | 1935.3557 | 0 | 0
Tech | Multi-Family | Domestic Hot Water | Heat pump water heater | TRC | Existing | NE582 | Water Heater Thermostat Setback | Water Heater Thermostat Setback | NonEquip | 4 |  | 0% | Tech/Econ | 2.212% | 0 | 0 | 0
Tech | Multi-Family | Domestic Hot Water | Heat pump water heater | TRC | Existing | NE576 | Water Heater Blanket | Water Heater Blanket | NonEquip | 7 |  | 9.142% | Tech/Econ | 15.96% | 3074.5976 | 0.27693 | 0.59612
Tech | Multi-Family | Domestic Hot Water | Heat pump water heater | TRC | Existing | NE570 | Thermostatic Shower Restriction Valve | Thermostatic Shower Restriction Valve | NonEquip | 10 |  | 0% | Tech/Econ | 3.919% | 0 | 0 | 0
Tech | Multi-Family | Domestic Hot Water | Heat pump water heater | TRC | Existing | NE564 | Low Flow Showerhead | Low Flow Showerhead | NonEquip | 9 |  | 36% | Tech/Econ | 12.48% | 9330.0944 | 0.84037 | 1.809
Tech | Multi-Family | Domestic Hot Water | Heat pump water heater | TRC | Existing | NE558 | Hot Water Pipe Insulation | Hot Water Pipe Insulation | NonEquip | 13 |  | 33.75% | Tech/Econ | 7.656% | 5065.2441 | 0.45623 | 0.98208
Tech | Multi-Family | Domestic Hot Water | Heat pump water heater | TRC | Existing | NE552 | Heat Trap | Heat Trap | NonEquip | 10 |  | 27% | Tech/Econ | 6.086% | 3138.0959 | 0.28265 | 0.60843
Tech | Multi-Family | Domestic Hot Water | Heat pump water heater | TRC | Existing | NE546 | Faucet Aerator | Faucet Aerator | NonEquip | 10 |  | 40.5% | Tech/Econ | 2.731% | 2055.92 | 0.18518 | 0.39862
Tech | Multi-Family | Domestic Hot Water | Heat pump water heater | TRC | Existing | NE540 | Drain Water Heat Recovery | Drain Water Heat Recovery | NonEquip | 15 |  | 9.5% | Tech/Econ | 12.3% | 2317.6765 | 0.20876 | 0.44937
Tech | Multi-Family | Domestic Hot Water | Heat pump water heater | TRC | Turnover | ET75 | Heat Pump Water Heater | Heat Pump Water Heater | Equip | 10 | Heat pump water heater | 49% | Tech/Econ | 62.51% | 93058.5209 | 6.257 | 23.3719
Tech | Multi-Family | Domestic Hot Water | Heat pump water heater | TRC | New | EN81 | Heat Pump Water Heater | Heat Pump Water Heater | Equip | 10 | Heat pump water heater | 49% | Tech/Econ | 62.51% | 2769.4277 | 0.18621 | 0.69555
Tech | Multi-Family | Appliances | Freezer | TRC | New | NN537 | Removal of 2nd Refrigerator-Freezer | Removal of 2nd Refrigerator-Freezer | NonEquip | 5 | Refrigerator | 0% | Tech/Econ | 100% | 0 | 0 | 0
Tech | Multi-Family | Appliances | Freezer | TRC | Existing | NE534 | Removal of 2nd Refrigerator-Freezer | Removal of 2nd Refrigerator-Freezer | NonEquip | 5 | Refrigerator | 0% | Tech/Econ | 100% | 0 | 0 | 0
Tech | Multi-Family | Appliances | Freezer | TRC | Turnover | ET30 | Energy Star Freezer | Energy Star Freezer | Equip | 11 | Freezer | 58% | Tech/Econ | 11.6% | 3198471.126 | 415.6583 | 287.6546
Tech | Multi-Family | Appliances | Freezer | TRC | New | EN36 | Energy Star Freezer | Energy Star Freezer | Equip | 11 | Freezer | 58% | Tech/Econ | 11.6% | 95186.7114 | 12.37 | 8.5606
Tech | Multi-Family | Miscellaneous | Fan | TRC | Turnover | ET471 | Energy Star Ceiling Fan | Energy Star Ceiling Fan | Equip | 20 | Fan | 34% | Tech/Econ | 68.69% | 930557.3907 | 0 | 0.10477
Tech | Multi-Family | Miscellaneous | Fan | TRC | Turnover | ET462 | Energy Star Bathroom Ventilating Fan | Energy Star Bathroom Ventilating Fan | Equip | 10 | Fan | 22.5% | Tech/Econ | 62.65% | 430467.996 | 15.0682 | 60.2727
Tech | Multi-Family | Miscellaneous | Fan | TRC | New | EN477 | Energy Star Ceiling Fan | Energy Star Ceiling Fan | Equip | 20 | Fan | 34% | Tech/Econ | 68.69% | 27693.4493 | 0 | 0.0057835
Tech | Multi-Family | Miscellaneous | Fan | TRC | New | EN468 | Energy Star Bathroom Ventilating Fan | Energy Star Bathroom Ventilating Fan | Equip | 10 | Fan | 22.5% | Tech/Econ | 62.65% | 12810.7559 | 0.44843 | 1.7937
Tech | Multi-Family | Lighting | Exterior screw-in | TRC | New | NN915 | Interior Lighting Controls | Interior Lighting Controls | NonEquip | 8 | Interior screw-in | 0% | Tech/Econ | 28.57% | 0 | 0 | 0
Tech | Multi-Family | Lighting | Exterior screw-in | TRC | New | NN909 | Exterior Lighting Controls | Exterior Lighting Controls | NonEquip | 10 | Exterior screw-in | 0% | Tech/Econ | 50% | 0 | 0 | 0
Tech | Multi-Family | Lighting | Exterior screw-in | TRC | Existing | NE912 | Interior Lighting Controls | Interior Lighting Controls | NonEquip | 8 | Interior screw-in | 0% | Tech/Econ | 28.57% | 0 | 0 | 0
Tech | Multi-Family | Lighting | Exterior screw-in | TRC | Existing | NE906 | Exterior Lighting Controls | Exterior Lighting Controls | NonEquip | 10 | Exterior screw-in | 0% | Tech/Econ | 50% | 0 | 0 | 0
Tech | Multi-Family | Lighting | Exterior screw-in | TRC | Turnover | ET408 | LED - 9W Flood (Exterior) | LED - 9W Flood (Exterior) | Equip | 10 | Exterior screw-in | 22% | Tech/Econ | 86.15% | 1859443.614 | 0 | 0
Tech | Multi-Family | Lighting | Exterior screw-in | TRC | Turnover | ET363 | CFL - 15W Flood (Exterior) | CFL - 15W Flood (Exterior) | Equip | 7.8 | Exterior screw-in | 0% | Tech/Econ | 76.92% | 0 | 0 | 0
Tech | Multi-Family | Lighting | Exterior screw-in | TRC | New | EN414 | LED - 9W Flood (Exterior) | LED - 9W Flood (Exterior) | Equip | 10 | Exterior screw-in | 22% | Tech/Econ | 86.15% | 55337.1645 | 0 | 0
Tech | Multi-Family | Lighting | Exterior screw-in | TRC | New | EN369 | CFL - 15W Flood (Exterior) | CFL - 15W Flood (Exterior) | Equip | 7.8 | Exterior screw-in | 0% | Tech/Econ | 76.92% | 0 | 0 | 0
Tech | Multi-Family | Appliances | Dishwasher | TRC | New | NN537 | Removal of 2nd Refrigerator-Freezer | Removal of 2nd Refrigerator-Freezer | NonEquip | 5 | Refrigerator | 0% | Tech/Econ | 100% | 0 | 0 | 0
Tech | Multi-Family | Appliances | Dishwasher | TRC | Existing | NE534 | Removal of 2nd Refrigerator-Freezer | Removal of 2nd Refrigerator-Freezer | NonEquip | 5 | Refrigerator | 0% | Tech/Econ | 100% | 0 | 0 | 0
Tech | Multi-Family | Appliances | Dishwasher | TRC | Turnover | ET21 | Energy Star Dishwasher | Energy Star Dishwasher | Equip | 10 | Dishwasher | 9% | Tech/Econ | 13.13% | 263743.3013 | 28.8762 | 31.3912
Tech | Multi-Family | Appliances | Dishwasher | TRC | New | EN27 | Energy Star Dishwasher | Energy Star Dishwasher | Equip | 10 | Dishwasher | 9% | Tech/Econ | 13.13% | 7849.018 | 0.85936 | 0.9342
Tech | Multi-Family | Domestic Hot Water | Conventional Tank | TRC | New | NN591 | Water Heater Timeclock | Water Heater Timeclock | NonEquip | 7 |  | 45% | Tech/Econ | 5% | 0 | 0 | 0
Tech | Multi-Family | Domestic Hot Water | Conventional Tank | TRC | New | NN585 | Water Heater Thermostat Setback | Water Heater Thermostat Setback | NonEquip | 4 |  | 0.9177% | Tech/Econ | 2.212% | 0 | 0 | 0
Tech | Multi-Family | Domestic Hot Water | Conventional Tank | TRC | New | NN579 | Water Heater Blanket | Water Heater Blanket | NonEquip | 7 |  | 1.582% | Tech/Econ | 15.27% | 6797.4284 | 0.61225 | 1.3179
Tech | Multi-Family | Domestic Hot Water | Conventional Tank | TRC | New | NN573 | Thermostatic Shower Restriction Valve | Thermostatic Shower Restriction Valve | NonEquip | 10 |  | 16% | Tech/Econ | 3.919% | 0 | 0 | 0
Tech | Multi-Family | Domestic Hot Water | Conventional Tank | TRC | New | NN567 | Low Flow Showerhead | Low Flow Showerhead | NonEquip | 9 |  | 80% | Tech/Econ | 12.48% | 280276.2599 | 25.2447 | 54.3418
Tech | Multi-Family | Domestic Hot Water | Conventional Tank | TRC | New | NN561 | Hot Water Pipe Insulation | Hot Water Pipe Insulation | NonEquip | 13 |  | 15% | Tech/Econ | 7.656% | 17052.1388 | 1.5359 | 3.3062
Tech | Multi-Family | Domestic Hot Water | Conventional Tank | TRC | New | NN555 | Heat Trap | Heat Trap | NonEquip | 10 |  | 12% | Tech/Econ | 6.086% | 0 | 0 | 0
Tech | Multi-Family | Domestic Hot Water | Conventional Tank | TRC | New | NN549 | Faucet Aerator | Faucet Aerator | NonEquip | 10 |  | 18% | Tech/Econ | 1.138% | 0 | 0 | 0
Tech | Multi-Family | Domestic Hot Water | Conventional Tank | TRC | New | NN543 | Drain Water Heat Recovery | Drain Water Heat Recovery | NonEquip | 15 |  | 9.5% | Tech/Econ | 12.3% | 29529.1101 | 2.6597 | 5.7253
Tech | Multi-Family | Domestic Hot Water | Conventional Tank | TRC | Existing | NE588 | Water Heater Timeclock | Water Heater Timeclock | NonEquip | 7 |  | 20.61% | Tech/Econ | 5% | 868375.3278 | 0 | 0
Tech | Multi-Family | Domestic Hot Water | Conventional Tank | TRC | Existing | NE582 | Water Heater Thermostat Setback | Water Heater Thermostat Setback | NonEquip | 4 |  | 0% | Tech/Econ | 2.212% | 0 | 0 | 0
Tech | Multi-Family | Domestic Hot Water | Conventional Tank | TRC | Existing | NE576 | Water Heater Blanket | Water Heater Blanket | NonEquip | 7 |  | 9.142% | Tech/Econ | 15.96% | 1379542.136 | 124.2565 | 267.4746
Tech | Multi-Family | Domestic Hot Water | Conventional Tank | TRC | Existing | NE570 | Thermostatic Shower Restriction Valve | Thermostatic Shower Restriction Valve | NonEquip | 10 |  | 0% | Tech/Econ | 3.919% | 0 | 0 | 0
Tech | Multi-Family | Domestic Hot Water | Conventional Tank | TRC | Existing | NE564 | Low Flow Showerhead | Low Flow Showerhead | NonEquip | 9 |  | 36% | Tech/Econ | 12.48% | 4186322.924 | 377.0657 | 811.6716
Tech | Multi-Family | Domestic Hot Water | Conventional Tank | TRC | Existing | NE558 | Hot Water Pipe Insulation | Hot Water Pipe Insulation | NonEquip | 13 |  | 33.75% | Tech/Econ | 7.656% | 2272725.911 | 204.7064 | 440.6509
Tech | Multi-Family | Domestic Hot Water | Conventional Tank | TRC | Existing | NE552 | Heat Trap | Heat Trap | NonEquip | 10 |  | 27% | Tech/Econ | 6.086% | 1408033.212 | 126.8228 | 272.9987
Tech | Multi-Family | Domestic Hot Water | Conventional Tank | TRC | Existing | NE546 | Faucet Aerator | Faucet Aerator | NonEquip | 10 |  | 40.5% | Tech/Econ | 2.731% | 922471.3676 | 83.0878 | 178.8548
Tech | Multi-Family | Domestic Hot Water | Conventional Tank | TRC | Existing | NE540 | Drain Water Heat Recovery | Drain Water Heat Recovery | NonEquip | 15 |  | 9.5% | Tech/Econ | 12.3% | 1039918.959 | 93.6664 | 201.6263
Tech | Multi-Family | Domestic Hot Water | Conventional Tank | TRC | Turnover | ET981 | Solar Water Heater | Solar Water Heater | Equip | 15 | Conventional Tank | 10.78% | Tech/Econ | 76.67% | 11193701.32 | 836.6387 | 117.4592
Tech | Multi-Family | Domestic Hot Water | Conventional Tank | TRC | Turnover | ET972 | Heat Pump Water Heater | Heat Pump Water Heater | Equip | 10 | Conventional Tank | 38.22% | Tech/Econ | 62.51% | 29684818.86 | 1995.9348 | 7455.4128
Tech | Multi-Family | Domestic Hot Water | Conventional Tank | TRC | New | EN987 | Solar Water Heater | Solar Water Heater | Equip | 15 | Conventional Tank | 10.78% | Tech/Econ | 76.67% | 333125.2888 | 24.8984 | 3.4956
Tech | Multi-Family | Domestic Hot Water | Conventional Tank | TRC | New | EN978 | Heat Pump Water Heater | Heat Pump Water Heater | Equip | 10 | Conventional Tank | 38.22% | Tech/Econ | 62.51% | 883422.165 | 59.3992 | 221.8736
Tech | Multi-Family | Appliances | Clothes washer | TRC | New | NN537 | Removal of 2nd Refrigerator-Freezer | Removal of 2nd Refrigerator-Freezer | NonEquip | 5 | Refrigerator | 0% | Tech/Econ | 100% | 0 | 0 | 0
Tech | Multi-Family | Appliances | Clothes washer | TRC | Existing | NE534 | Removal of 2nd Refrigerator-Freezer | Removal of 2nd Refrigerator-Freezer | NonEquip | 5 | Refrigerator | 0% | Tech/Econ | 100% | 0 | 0 | 0
Tech | Multi-Family | Appliances | Clothes washer | TRC | Turnover | ET12 | Energy Star Clothes Washer | Energy Star Clothes Washer | Equip | 11 | Clothes washer | 54% | Tech/Econ | 37.8% | 859833.3852 | 135.2189 | 78.5358
Tech | Multi-Family | Appliances | Clothes washer | TRC | New | EN18 | Energy Star Clothes Washer | Energy Star Clothes Washer | Equip | 11 | Clothes washer | 54% | Tech/Econ | 37.8% | 25588.6982 | 4.0241 | 2.3372
Tech | Multi-Family | Appliances | Clothes dryer | TRC | New | NN537 | Removal of 2nd Refrigerator-Freezer | Removal of 2nd Refrigerator-Freezer | NonEquip | 5 | Refrigerator | 0% | Tech/Econ | 100% | 0 | 0 | 0
Tech | Multi-Family | Appliances | Clothes dryer | TRC | Existing | NE534 | Removal of 2nd Refrigerator-Freezer | Removal of 2nd Refrigerator-Freezer | NonEquip | 5 | Refrigerator | 0% | Tech/Econ | 100% | 0 | 0 | 0
Tech | Multi-Family | Appliances | Clothes dryer | TRC | Turnover | ET48 | Heat Pump Clothes Dryer | Heat Pump Clothes Dryer | Equip | 12 | Clothes dryer | 54% | Tech/Econ | 30.89% | 8088657.008 | 1272.0367 | 738.805
Tech | Multi-Family | Appliances | Clothes dryer | TRC | Turnover | ET3 | Energy Star Clothes Dryer | Energy Star Clothes Dryer | Equip | 11 | Clothes dryer | 46% | Tech/Econ | 20.87% | 3878008.62 | 609.8626 | 354.2111
Tech | Multi-Family | Appliances | Clothes dryer | TRC | New | EN9 | Energy Star Clothes Dryer | Energy Star Clothes Dryer | Equip | 11 | Clothes dryer | 46% | Tech/Econ | 20.87% | 115409.7916 | 18.1496 | 10.5413
Tech | Multi-Family | Appliances | Clothes dryer | TRC | New | EN54 | Heat Pump Clothes Dryer | Heat Pump Clothes Dryer | Equip | 12 | Clothes dryer | 54% | Tech/Econ | 30.89% | 240718.9654 | 37.8559 | 21.9869
Tech | Multi-Family | Space Heating | Central forced air | TRC | New | NN897 | Wall Insulation | Wall Insulation | NonEquip | 20 |  | 6.75% | Tech/Econ | 0% | 0 | 0 | 0
Tech | Multi-Family | Space Heating | Central forced air | TRC | New | NN885 | Storm Door | Storm Door | NonEquip | 20 |  | 0% | Tech/Econ | 0.9374% | 0 | 0 | 0
Tech | Multi-Family | Space Heating | Central forced air | TRC | New | NN867 | Spray Foam Insulation(Base R30) | Spray Foam Insulation(Base R30) | NonEquip | 20 |  | 36% | Tech/Econ | 15.51% | 74475.0167 | 0 | 100.6048
Tech | Multi-Family | Space Heating | Central forced air | TRC | New | NN855 | Spray Foam Insulation(Base R2) | Spray Foam Insulation(Base R2) | NonEquip | 20 |  | 0% | Tech/Econ | 52.1% | 0 | 0 | 0
Tech | Multi-Family | Space Heating | Central forced air | TRC | New | NN843 | Spray Foam Insulation(Base R19) | Spray Foam Insulation(Base R19) | NonEquip | 20 |  | 0% | Tech/Econ | 21.7% | 0 | 0 | 0
Tech | Multi-Family | Space Heating | Central forced air | TRC | New | NN831 | Spray Foam Insulation(Base R12) | Spray Foam Insulation(Base R12) | NonEquip | 20 |  | 0% | Tech/Econ | 28.51% | 0 | 0 | 0
Tech | Multi-Family | Space Heating | Central forced air | TRC | New | NN825 | Smart Thermostat | Smart Thermostat | NonEquip | 11 |  | 90% | Tech/Econ | 4% | 1601.5652 | 0 | 0
Tech | Multi-Family | Space Heating | Central forced air | TRC | New | NN813 | Sealed crawlspace | Sealed crawlspace | NonEquip | 11 |  | 5.88% | Tech/Econ | 0% | 0 | 0 | 0
Tech | Multi-Family | Space Heating | Central forced air | TRC | New | NN795 | Radiant Barrier | Radiant Barrier | NonEquip | 20 |  | 0.95% | Tech/Econ | 10% | 1106.1926 | 0 | 0.92053
Tech | Multi-Family | Space Heating | Central forced air | TRC | New | NN789 | Programmable Thermostat | Programmable Thermostat | NonEquip | 11 |  | 2% | Tech/Econ | 1.72% | 0 | 0 | 0
Tech | Multi-Family | Space Heating | Central forced air | TRC | New | NN777 | HVAC ECM Motor | HVAC ECM Motor | NonEquip | 15 |  | 40.5% | Tech/Econ | 0.7204% | 0 | 0 | 0
Tech | Multi-Family | Space Heating | Central forced air | TRC | New | NN765 | Home Energy Management System | Home Energy Management System | NonEquip | 11 |  | 2.908% | Tech/Econ | 15% | 5492.7356 | 0 | 0.71144
Tech | Multi-Family | Space Heating | Central forced air | TRC | New | NN741 | Green Roof | Green Roof | NonEquip | 20 |  | 2.7% | Tech/Econ | 14.65% | 4960.1308 | 0 | 4.4169
Tech | Multi-Family | Space Heating | Central forced air | TRC | New | NN723 | Energy Star Windows | Energy Star Windows | NonEquip | 20 |  | 19% | Tech/Econ | 1.095% | 0 | 0 | 0
Tech | Multi-Family | Space Heating | Central forced air | TRC | New | NN711 | Energy Star Door | Energy Star Door | NonEquip | 20 |  | 14.25% | Tech/Econ | 1.167% | 0 | 0 | 0
Tech | Multi-Family | Space Heating | Central forced air | TRC | New | NN699 | Energy Star Certified Roof Products | Energy Star Certified Roof Products | NonEquip | 20 |  | 54% | Tech/Econ | 12.5% | 84287.2879 | 0 | 75.0567
Tech | Multi-Family | Space Heating | Central forced air | TRC | New | NN687 | Duct Repair | Duct Repair | NonEquip | 11 |  | 0% | Tech/Econ | 0% | 0 | 0 | 0
Tech | Multi-Family | Space Heating | Central forced air | TRC | New | NN675 | Duct Insulation | Duct Insulation | NonEquip | 15 |  | 0% | Tech/Econ | 0% | 0 | 0 | 0
Tech | Multi-Family | Space Heating | Central forced air | TRC | New | NN651 | Ceiling Insulation(R30 to R38) | Ceiling Insulation(R30 to R38) | NonEquip | 20 |  | 8% | Tech/Econ | 3.317% | 0 | 0 | 0
Tech | Multi-Family | Space Heating | Central forced air | TRC | New | NN639 | Ceiling Insulation(R2 to R38) | Ceiling Insulation(R2 to R38) | NonEquip | 20 |  | 0% | Tech/Econ | 48.5% | 0 | 0 | 0
Tech | Multi-Family | Space Heating | Central forced air | TRC | New | NN627 | Ceiling Insulation(R19 to R38) | Ceiling Insulation(R19 to R38) | NonEquip | 20 |  | 0% | Tech/Econ | 10.85% | 0 | 0 | 0
Tech | Multi-Family | Space Heating | Central forced air | TRC | New | NN615 | Ceiling Insulation(R12 to R38) | Ceiling Insulation(R12 to R38) | NonEquip | 20 |  | 0% | Tech/Econ | 19.75% | 0 | 0 | 0
Tech | Multi-Family | Space Heating | Central forced air | TRC | New | NN609 | Air Sealing-Infiltration Control | Air Sealing-Infiltration Control | NonEquip | 11 |  | 52% | Tech/Econ | 0% | 0 | 0 | 0
Tech | Multi-Family | Space Heating | Central forced air | TRC | Existing | NE894 | Wall Insulation | Wall Insulation | NonEquip | 20 |  | 15% | Tech/Econ | 27.94% | 1792873.032 | 0 | 1596.5303
Tech | Multi-Family | Space Heating | Central forced air | TRC | Existing | NE882 | Storm Door | Storm Door | NonEquip | 20 |  | 0% | Tech/Econ | 1.415% | 0 | 0 | 0
Tech | Multi-Family | Space Heating | Central forced air | TRC | Existing | NE864 | Spray Foam Insulation(Base R30) | Spray Foam Insulation(Base R30) | NonEquip | 20 |  | 17.57% | Tech/Econ | 15.51% | 1085500.126 | 0 | 1466.3515
Tech | Multi-Family | Space Heating | Central forced air | TRC | Existing | NE852 | Spray Foam Insulation(Base R2) | Spray Foam Insulation(Base R2) | NonEquip | 20 |  | 7.313% | Tech/Econ | 52.1% | 1743396.011 | 0 | 1886.4657
Tech | Multi-Family | Space Heating | Central forced air | TRC | Existing | NE840 | Spray Foam Insulation(Base R19) | Spray Foam Insulation(Base R19) | NonEquip | 20 |  | 2.862% | Tech/Econ | 21.7% | 249733.9072 | 0 | 307.028
Tech | Multi-Family | Space Heating | Central forced air | TRC | Existing | NE828 | Spray Foam Insulation(Base R12) | Spray Foam Insulation(Base R12) | NonEquip | 20 |  | 7.105% | Tech/Econ | 28.51% | 884581.5244 | 0 | 985.4578
Tech | Multi-Family | Space Heating | Central forced air | TRC | Existing | NE822 | Smart Thermostat | Smart Thermostat | NonEquip | 11 |  | 90% | Tech/Econ | 4% | 1135955.941 | 0 | 0
Tech | Multi-Family | Space Heating | Central forced air | TRC | Existing | NE810 | Sealed crawlspace | Sealed crawlspace | NonEquip | 11 |  | 5.88% | Tech/Econ | 0.7976% | 14122.8011 | 0 | 15.2503
Tech | Multi-Family | Space Heating | Central forced air | TRC | Existing | NE792 | Radiant Barrier | Radiant Barrier | NonEquip | 20 |  | 0.95% | Tech/Econ | 10% | 31478.3046 | 0 | 26.1949
Tech | Multi-Family | Space Heating | Central forced air | TRC | Existing | NE786 | Programmable Thermostat | Programmable Thermostat | NonEquip | 11 |  | 2% | Tech/Econ | 1.72% | 10386.8239 | 0 | 0
Tech | Multi-Family | Space Heating | Central forced air | TRC | Existing | NE774 | HVAC ECM Motor | HVAC ECM Motor | NonEquip | 15 |  | 76.5% | Tech/Econ | 0.7204% | 165870.6542 | 0 | 153.5596
Tech | Multi-Family | Space Heating | Central forced air | TRC | Existing | NE762 | Home Energy Management System | Home Energy Management System | NonEquip | 11 |  | 2.908% | Tech/Econ | 15% | 169028.4024 | 0 | 18.9184
Tech | Multi-Family | Space Heating | Central forced air | TRC | Existing | NE744 | Heat Pump Tune Up | Heat Pump Tune Up | NonEquip | 2 | Heat pump-heating | 0% | Tech/Econ | 5% | 0 | 0 | 0
Tech | Multi-Family | Space Heating | Central forced air | TRC | Existing | NE738 | Green Roof | Green Roof | NonEquip | 20 |  | 0.225% | Tech/Econ | 14.65% | 12719.8758 | 0 | 11.3269
Tech | Multi-Family | Space Heating | Central forced air | TRC | Existing | NE720 | Energy Star Windows | Energy Star Windows | NonEquip | 20 |  | 19% | Tech/Econ | 3.2% | 184730.0317 | 0 | 414.9701
Tech | Multi-Family | Space Heating | Central forced air | TRC | Existing | NE708 | Energy Star Door | Energy Star Door | NonEquip | 20 |  | 14.25% | Tech/Econ | 1.645% | 70748.7943 | 0 | 134.1189
Tech | Multi-Family | Space Heating | Central forced air | TRC | Existing | NE696 | Energy Star Certified Roof Products | Energy Star Certified Roof Products | NonEquip | 20 |  | 54% | Tech/Econ | 12.5% | 2603224.093 | 0 | 2318.1375
Tech | Multi-Family | Space Heating | Central forced air | TRC | Existing | NE684 | Duct Repair | Duct Repair | NonEquip | 11 |  | 65% | Tech/Econ | 12% | 2805118.583 | 0 | 2497.9219
Tech | Multi-Family | Space Heating | Central forced air | TRC | Existing | NE672 | Duct Insulation | Duct Insulation | NonEquip | 15 |  | 0% | Tech/Econ | 2.045% | 0 | 0 | 0
Tech | Multi-Family | Space Heating | Central forced air | TRC | Existing | NE648 | Ceiling Insulation(R30 to R38) | Ceiling Insulation(R30 to R38) | NonEquip | 20 |  | 3.904% | Tech/Econ | 3.317% | 39390.0356 | 0 | 43.5028
Tech | Multi-Family | Space Heating | Central forced air | TRC | Existing | NE636 | Ceiling Insulation(R2 to R38) | Ceiling Insulation(R2 to R38) | NonEquip | 20 |  | 1.625% | Tech/Econ | 48.5% | 346917.5841 | 0 | 355.7028
Tech | Multi-Family | Space Heating | Central forced air | TRC | Existing | NE624 | Ceiling Insulation(R19 to R38) | Ceiling Insulation(R19 to R38) | NonEquip | 20 |  | 0.6361% | Tech/Econ | 10.85% | 22882.9133 | 0 | 24.7269
Tech | Multi-Family | Space Heating | Central forced air | TRC | Existing | NE612 | Ceiling Insulation(R12 to R38) | Ceiling Insulation(R12 to R38) | NonEquip | 20 |  | 1.579% | Tech/Econ | 19.75% | 124620.1317 | 0 | 128.5448
Tech | Multi-Family | Space Heating | Central forced air | TRC | Existing | NE606 | Air Sealing-Infiltration Control | Air Sealing-Infiltration Control | NonEquip | 11 |  | 52% | Tech/Econ | 9% | 1549247.503 | 0 | 1379.5849
Tech | Multi-Family | Space Heating | Central forced air | TRC | Turnover | ET354 | Variable Refrigerant Flow (VRF) HVAC Systems | Variable Refrigerant Flow (VRF) HVAC Systems | Equip | 13 | Central forced air | 7.175% | Tech/Econ | 26.47% | 778440.8809 | 0 | 150.4432
Tech | Multi-Family | Space Heating | Central forced air | TRC | New | EN360 | Variable Refrigerant Flow (VRF) HVAC Systems | Variable Refrigerant Flow (VRF) HVAC Systems | Equip | 13 | Central forced air | 7.773% | Tech/Econ | 26.47% | 28016.4174 | 0 | 5.4145
Tech | Multi-Family | Space Cooling | CAC | TRC | New | NN921 | Solar Attic Fan | Solar Attic Fan | NonEquip | 15 |  | 0.95% | Tech/Econ | 6% | 0 | 0 | 0
Tech | Multi-Family | Space Cooling | CAC | TRC | New | NN903 | Window Sun Protection | Window Sun Protection | NonEquip | 10 |  | 30% | Tech/Econ | 4.218% | 0 | 0 | 0
Tech | Multi-Family | Space Cooling | CAC | TRC | New | NN879 | Storm Door | Storm Door | NonEquip | 20 |  | 0% | Tech/Econ | 2.907% | 0 | 0 | 0
Tech | Multi-Family | Space Cooling | CAC | TRC | New | NN873 | Spray Foam Insulation(Base R30) | Spray Foam Insulation(Base R30) | NonEquip | 20 |  | 36% | Tech/Econ | 13.27% | 298158.1397 | 162.2637 | 0
Tech | Multi-Family | Space Cooling | CAC | TRC | New | NN861 | Spray Foam Insulation(Base R2) | Spray Foam Insulation(Base R2) | NonEquip | 20 |  | 0% | Tech/Econ | 40.84% | 0 | 0 | 0
Tech | Multi-Family | Space Cooling | CAC | TRC | New | NN849 | Spray Foam Insulation(Base R19) | Spray Foam Insulation(Base R19) | NonEquip | 20 |  | 0% | Tech/Econ | 17.05% | 0 | 0 | 0
Tech | Multi-Family | Space Cooling | CAC | TRC | New | NN837 | Spray Foam Insulation(Base R12) | Spray Foam Insulation(Base R12) | NonEquip | 20 |  | 0% | Tech/Econ | 21.75% | 0 | 0 | 0
Tech | Multi-Family | Space Cooling | CAC | TRC | New | NN819 | Smart Thermostat | Smart Thermostat | NonEquip | 11 |  | 90% | Tech/Econ | 4% | 0 | 0 | 0
Tech | Multi-Family | Space Cooling | CAC | TRC | New | NN801 | Radiant Barrier | Radiant Barrier | NonEquip | 20 |  | 0.95% | Tech/Econ | 10% | 5265.769 | 4.2931 | 0
Tech | Multi-Family | Space Cooling | CAC | TRC | New | NN783 | Programmable Thermostat | Programmable Thermostat | NonEquip | 11 |  | 2% | Tech/Econ | 1.72% | 0 | 0 | 0
Tech | Multi-Family | Space Cooling | CAC | TRC | New | NN759 | Home Energy Management System | Home Energy Management System | NonEquip | 11 |  | 2.908% | Tech/Econ | 7.12% | 0 | 0 | 0
Tech | Multi-Family | Space Cooling | CAC | TRC | New | NN735 | Green Roof | Green Roof | NonEquip | 20 |  | 2.7% | Tech/Econ | 14.65% | 24795.8866 | 15.3075 | 0
Tech | Multi-Family | Space Cooling | CAC | TRC | New | NN717 | Energy Star Windows | Energy Star Windows | NonEquip | 20 |  | 19% | Tech/Econ | 8.984% | 31592.2824 | 0 | 0
Tech | Multi-Family | Space Cooling | CAC | TRC | New | NN705 | Energy Star Door | Energy Star Door | NonEquip | 20 |  | 14.25% | Tech/Econ | 3.62% | 0 | 0 | 0
Tech | Multi-Family | Space Cooling | CAC | TRC | New | NN693 | Energy Star Certified Roof Products | Energy Star Certified Roof Products | NonEquip | 20 |  | 54% | Tech/Econ | 12.5% | 401229.7522 | 247.6957 | 0
Tech | Multi-Family | Space Cooling | CAC | TRC | New | NN657 | Ceiling Insulation(R30 to R38) | Ceiling Insulation(R30 to R38) | NonEquip | 20 |  | 8% | Tech/Econ | 2.015% | 0 | 0 | 0
Tech | Multi-Family | Space Cooling | CAC | TRC | New | NN645 | Ceiling Insulation(R2 to R38) | Ceiling Insulation(R2 to R38) | NonEquip | 20 |  | 0% | Tech/Econ | 36.07% | 0 | 0 | 0
Tech | Multi-Family | Space Cooling | CAC | TRC | New | NN633 | Ceiling Insulation(R19 to R38) | Ceiling Insulation(R19 to R38) | NonEquip | 20 |  | 0% | Tech/Econ | 6.811% | 0 | 0 | 0
Tech | Multi-Family | Space Cooling | CAC | TRC | New | NN621 | Ceiling Insulation(R12 to R38) | Ceiling Insulation(R12 to R38) | NonEquip | 20 |  | 0% | Tech/Econ | 12.59% | 0 | 0 | 0
Tech | Multi-Family | Space Cooling | CAC | TRC | Existing | NE918 | Solar Attic Fan | Solar Attic Fan | NonEquip | 15 |  | 0.95% | Tech/Econ | 6% | 85759.0613 | 29.491 | 0
Tech | Multi-Family | Space Cooling | CAC | TRC | Existing | NE900 | Window Sun Protection | Window Sun Protection | NonEquip | 10 |  | 30% | Tech/Econ | 4.218% | 1888812.837 | 2841.0162 | -1300.2656
Tech | Multi-Family | Space Cooling | CAC | TRC | Existing | NE888 | Wall Insulation | Wall Insulation | NonEquip | 20 |  | 15% | Tech/Econ | 2.51% | 534952.7141 | 330.2483 | 0
Tech | Multi-Family | Space Cooling | CAC | TRC | Existing | NE876 | Storm Door | Storm Door | NonEquip | 20 |  | 0% | Tech/Econ | 4.388% | 0 | 0 | 0
Tech | Multi-Family | Space Cooling | CAC | TRC | Existing | NE870 | Spray Foam Insulation(Base R30) | Spray Foam Insulation(Base R30) | NonEquip | 20 |  | 17.57% | Tech/Econ | 13.27% | 4405104.496 | 2397.3472 | 0
Tech | Multi-Family | Space Cooling | CAC | TRC | Existing | NE858 | Spray Foam Insulation(Base R2) | Spray Foam Insulation(Base R2) | NonEquip | 20 |  | 7.313% | Tech/Econ | 40.84% | 8499324.835 | 5097.1617 | 0
Tech | Multi-Family | Space Cooling | CAC | TRC | Existing | NE846 | Spray Foam Insulation(Base R19) | Spray Foam Insulation(Base R19) | NonEquip | 20 |  | 2.862% | Tech/Econ | 17.05% | 927167.1708 | 529.43 | 0
Tech | Multi-Family | Space Cooling | CAC | TRC | Existing | NE834 | Spray Foam Insulation(Base R12) | Spray Foam Insulation(Base R12) | NonEquip | 20 |  | 7.105% | Tech/Econ | 21.75% | 2982477.071 | 1274.7007 | 0
Tech | Multi-Family | Space Cooling | CAC | TRC | Existing | NE816 | Smart Thermostat | Smart Thermostat | NonEquip | 11 |  | 90% | Tech/Econ | 4% | 5305925.485 | 8689.7123 | 0
Tech | Multi-Family | Space Cooling | CAC | TRC | Existing | NE798 | Radiant Barrier | Radiant Barrier | NonEquip | 20 |  | 0.95% | Tech/Econ | 10% | 150468.598 | 122.6733 | 0
Tech | Multi-Family | Space Cooling | CAC | TRC | Existing | NE756 | Home Energy Management System | Home Energy Management System | NonEquip | 11 |  | 2.908% | Tech/Econ | 7.12% | 312314.6153 | 185.8418 | 0
Tech | Multi-Family | Space Cooling | CAC | TRC | Existing | NE750 | Heat Pump Tune Up | Heat Pump Tune Up | NonEquip | 2 | Heat pump-cooling | 0% | Tech/Econ | 5% | 0 | 0 | 0
Tech | Multi-Family | Space Cooling | CAC | TRC | Existing | NE732 | Green Roof | Green Roof | NonEquip | 20 |  | 0.225% | Tech/Econ | 14.65% | 62333.8773 | 38.4813 | 0
Tech | Multi-Family | Space Cooling | CAC | TRC | Existing | NE714 | Energy Star Windows | Energy Star Windows | NonEquip | 20 |  | 19% | Tech/Econ | 26.26% | 10134138.59 | 1489.4063 | 0
Tech | Multi-Family | Space Cooling | CAC | TRC | Existing | NE702 | Energy Star Door | Energy Star Door | NonEquip | 20 |  | 14.25% | Tech/Econ | 5.101% | 1093102.601 | 226.0661 | 0
Tech | Multi-Family | Space Cooling | CAC | TRC | Existing | NE690 | Energy Star Certified Roof Products | Energy Star Certified Roof Products | NonEquip | 20 |  | 54% | Tech/Econ | 12.5% | 12435014.02 | 7676.6463 | 0
Tech | Multi-Family | Space Cooling | CAC | TRC | Existing | NE678 | Duct Repair | Duct Repair | NonEquip | 11 |  | 65% | Tech/Econ | 12% | 13399418.51 | 8272.013 | 0
Tech | Multi-Family | Space Cooling | CAC | TRC | Existing | NE666 | Duct Insulation | Duct Insulation | NonEquip | 15 |  | 0% | Tech/Econ | 2.045% | 0 | 0 | 0
Tech | Multi-Family | Space Cooling | CAC | TRC | Existing | NE660 | Central AC Tune Up | Central AC Tune Up | NonEquip | 2 | CAC | 0% | Tech/Econ | 5% | 0 | 0 | 0
Tech | Multi-Family | Space Cooling | CAC | TRC | Existing | NE654 | Ceiling Insulation(R30 to R38) | Ceiling Insulation(R30 to R38) | NonEquip | 20 |  | 3.904% | Tech/Econ | 2.015% | 111329.9872 | 69.7543 | 0
Tech | Multi-Family | Space Cooling | CAC | TRC | Existing | NE642 | Ceiling Insulation(R2 to R38) | Ceiling Insulation(R2 to R38) | NonEquip | 20 |  | 1.625% | Tech/Econ | 36.07% | 1618180.209 | 736.5681 | 0
Tech | Multi-Family | Space Cooling | CAC | TRC | Existing | NE630 | Ceiling Insulation(R19 to R38) | Ceiling Insulation(R19 to R38) | NonEquip | 20 |  | 0.6361% | Tech/Econ | 6.811% | 65205.3653 | 40.9639 | 0
Tech | Multi-Family | Space Cooling | CAC | TRC | Existing | NE618 | Ceiling Insulation(R12 to R38) | Ceiling Insulation(R12 to R38) | NonEquip | 20 |  | 1.579% | Tech/Econ | 12.59% | 366916.3364 | 228.7297 | 0
Tech | Multi-Family | Space Cooling | CAC | TRC | Existing | NE600 | Air Sealing-Infiltration Control | Air Sealing-Infiltration Control | NonEquip | 11 |  | 52% | Tech/Econ | 9% | 7405516.373 | 4571.7303 | 0
Tech | Multi-Family | Space Cooling | CAC | TRC | Turnover | ET309 | 21 SEER Central AC | 21 SEER Central AC | Equip | 15 | CAC | 78% | Tech/Econ | 33.33% | 71359658.93 | 44053.2567 | 0
Tech | Multi-Family | Space Cooling | CAC | TRC | Turnover | ET264 | 18 SEER Central AC | 18 SEER Central AC | Equip | 15 | CAC | 0% | Tech/Econ | 22.22% | 0 | 0 | 0
Tech | Multi-Family | Space Cooling | CAC | TRC | Turnover | ET237 | 17 SEER Central AC | 17 SEER Central AC | Equip | 15 | CAC | 0% | Tech/Econ | 17.65% | 0 | 0 | 0
Tech | Multi-Family | Space Cooling | CAC | TRC | Turnover | ET210 | 16 SEER Central AC | 16 SEER Central AC | Equip | 15 | CAC | 0% | Tech/Econ | 12.5% | 0 | 0 | 0
Tech | Multi-Family | Space Cooling | CAC | TRC | Turnover | ET183 | 15 SEER Central AC | 15 SEER Central AC | Equip | 15 | CAC | 0% | Tech/Econ | 6.667% | 0 | 0 | 0
Tech | Multi-Family | Space Cooling | CAC | TRC | New | EN315 | 21 SEER Central AC | 21 SEER Central AC | Equip | 15 | CAC | 78% | Tech/Econ | 33.33% | 2201953.528 | 1359.3566 | 0
Tech | Multi-Family | Space Cooling | CAC | TRC | New | EN270 | 18 SEER Central AC | 18 SEER Central AC | Equip | 15 | CAC | 0% | Tech/Econ | 22.22% | 0 | 0 | 0
Tech | Multi-Family | Space Cooling | CAC | TRC | New | EN243 | 17 SEER Central AC | 17 SEER Central AC | Equip | 15 | CAC | 0% | Tech/Econ | 17.65% | 0 | 0 | 0
Tech | Multi-Family | Space Cooling | CAC | TRC | New | EN216 | 16 SEER Central AC | 16 SEER Central AC | Equip | 15 | CAC | 0% | Tech/Econ | 12.5% | 0 | 0 | 0
Tech | Multi-Family | Space Cooling | CAC | TRC | New | EN189 | 15 SEER Central AC | 15 SEER Central AC | Equip | 15 | CAC | 0% | Tech/Econ | 6.667% | 0 | 0 | 0
Tech | Multi-Family | Space Heating | Baseboards | TRC | New | NN897 | Wall Insulation | Wall Insulation | NonEquip | 20 |  | 6.75% | Tech/Econ | 0% | 0 | 0 | 0
Tech | Multi-Family | Space Heating | Baseboards | TRC | New | NN885 | Storm Door | Storm Door | NonEquip | 20 |  | 0% | Tech/Econ | 0.9374% | 0 | 0 | 0
Tech | Multi-Family | Space Heating | Baseboards | TRC | New | NN867 | Spray Foam Insulation(Base R30) | Spray Foam Insulation(Base R30) | NonEquip | 20 |  | 36% | Tech/Econ | 15.51% | 54260.8076 | 0 | 73.2984
Tech | Multi-Family | Space Heating | Baseboards | TRC | New | NN855 | Spray Foam Insulation(Base R2) | Spray Foam Insulation(Base R2) | NonEquip | 20 |  | 0% | Tech/Econ | 52.1% | 0 | 0 | 0
Tech | Multi-Family | Space Heating | Baseboards | TRC | New | NN843 | Spray Foam Insulation(Base R19) | Spray Foam Insulation(Base R19) | NonEquip | 20 |  | 0% | Tech/Econ | 21.7% | 0 | 0 | 0
Tech | Multi-Family | Space Heating | Baseboards | TRC | New | NN831 | Spray Foam Insulation(Base R12) | Spray Foam Insulation(Base R12) | NonEquip | 20 |  | 0% | Tech/Econ | 28.51% | 0 | 0 | 0
Tech | Multi-Family | Space Heating | Baseboards | TRC | New | NN825 | Smart Thermostat | Smart Thermostat | NonEquip | 11 |  | 90% | Tech/Econ | 4% | 1166.8641 | 0 | 0
Tech | Multi-Family | Space Heating | Baseboards | TRC | New | NN813 | Sealed crawlspace | Sealed crawlspace | NonEquip | 11 |  | 5.88% | Tech/Econ | 0% | 0 | 0 | 0
Tech | Multi-Family | Space Heating | Baseboards | TRC | New | NN795 | Radiant Barrier | Radiant Barrier | NonEquip | 20 |  | 0.95% | Tech/Econ | 10% | 805.9468 | 0 | 0.67067
Tech | Multi-Family | Space Heating | Baseboards | TRC | New | NN789 | Programmable Thermostat | Programmable Thermostat | NonEquip | 11 |  | 2% | Tech/Econ | 1.72% | 0 | 0 | 0
Tech | Multi-Family | Space Heating | Baseboards | TRC | New | NN777 | HVAC ECM Motor | HVAC ECM Motor | NonEquip | 15 |  | 40.5% | Tech/Econ | 0.7204% | 0 | 0 | 0
Tech | Multi-Family | Space Heating | Baseboards | TRC | New | NN765 | Home Energy Management System | Home Energy Management System | NonEquip | 11 |  | 2.908% | Tech/Econ | 15% | 4001.8826 | 0 | 0.51834
Tech | Multi-Family | Space Heating | Baseboards | TRC | New | NN741 | Green Roof | Green Roof | NonEquip | 20 |  | 2.7% | Tech/Econ | 14.65% | 3613.8388 | 0 | 3.2181
Tech | Multi-Family | Space Heating | Baseboards | TRC | New | NN729 | Floor Insulation | Floor Insulation | NonEquip | 20 |  | 1.5% | Tech/Econ | 0% | 0 | 0 | 0
Tech | Multi-Family | Space Heating | Baseboards | TRC | New | NN723 | Energy Star Windows | Energy Star Windows | NonEquip | 20 |  | 19% | Tech/Econ | 1.095% | 0 | 0 | 0
Tech | Multi-Family | Space Heating | Baseboards | TRC | New | NN711 | Energy Star Door | Energy Star Door | NonEquip | 20 |  | 14.25% | Tech/Econ | 1.167% | 0 | 0 | 0
Tech | Multi-Family | Space Heating | Baseboards | TRC | New | NN699 | Energy Star Certified Roof Products | Energy Star Certified Roof Products | NonEquip | 20 |  | 54% | Tech/Econ | 12.5% | 61409.8057 | 0 | 54.6846
Tech | Multi-Family | Space Heating | Baseboards | TRC | New | NN687 | Duct Repair | Duct Repair | NonEquip | 11 |  | 0% | Tech/Econ | 0% | 0 | 0 | 0
Tech | Multi-Family | Space Heating | Baseboards | TRC | New | NN675 | Duct Insulation | Duct Insulation | NonEquip | 15 |  | 0% | Tech/Econ | 0% | 0 | 0 | 0
Tech | Multi-Family | Space Heating | Baseboards | TRC | New | NN651 | Ceiling Insulation(R30 to R38) | Ceiling Insulation(R30 to R38) | NonEquip | 20 |  | 8% | Tech/Econ | 3.317% | 0 | 0 | 0
Tech | Multi-Family | Space Heating | Baseboards | TRC | New | NN639 | Ceiling Insulation(R2 to R38) | Ceiling Insulation(R2 to R38) | NonEquip | 20 |  | 0% | Tech/Econ | 48.5% | 0 | 0 | 0
Tech | Multi-Family | Space Heating | Baseboards | TRC | New | NN627 | Ceiling Insulation(R19 to R38) | Ceiling Insulation(R19 to R38) | NonEquip | 20 |  | 0% | Tech/Econ | 10.85% | 0 | 0 | 0
Tech | Multi-Family | Space Heating | Baseboards | TRC | New | NN615 | Ceiling Insulation(R12 to R38) | Ceiling Insulation(R12 to R38) | NonEquip | 20 |  | 0% | Tech/Econ | 19.75% | 0 | 0 | 0
Tech | Multi-Family | Space Heating | Baseboards | TRC | New | NN609 | Air Sealing-Infiltration Control | Air Sealing-Infiltration Control | NonEquip | 11 |  | 52% | Tech/Econ | 0% | 0 | 0 | 0
Tech | Multi-Family | Space Heating | Baseboards | TRC | Existing | NE894 | Wall Insulation | Wall Insulation | NonEquip | 20 |  | 15% | Tech/Econ | 27.94% | 1279370.042 | 0 | 1139.2625
Tech | Multi-Family | Space Heating | Baseboards | TRC | Existing | NE882 | Storm Door | Storm Door | NonEquip | 20 |  | 0% | Tech/Econ | 1.415% | 0 | 0 | 0
Tech | Multi-Family | Space Heating | Baseboards | TRC | Existing | NE864 | Spray Foam Insulation(Base R30) | Spray Foam Insulation(Base R30) | NonEquip | 20 |  | 17.57% | Tech/Econ | 15.51% | 789594.8008 | 0 | 1066.6268
Tech | Multi-Family | Space Heating | Baseboards | TRC | Existing | NE852 | Spray Foam Insulation(Base R2) | Spray Foam Insulation(Base R2) | NonEquip | 20 |  | 7.313% | Tech/Econ | 52.1% | 1244063.906 | 0 | 1346.1565
Tech | Multi-Family | Space Heating | Baseboards | TRC | Existing | NE840 | Spray Foam Insulation(Base R19) | Spray Foam Insulation(Base R19) | NonEquip | 20 |  | 2.862% | Tech/Econ | 21.7% | 181656.9062 | 0 | 223.3327
Tech | Multi-Family | Space Heating | Baseboards | TRC | Existing | NE828 | Spray Foam Insulation(Base R12) | Spray Foam Insulation(Base R12) | NonEquip | 20 |  | 7.105% | Tech/Econ | 28.51% | 631225.4583 | 0 | 703.2094
Tech | Multi-Family | Space Heating | Baseboards | TRC | Existing | NE822 | Smart Thermostat | Smart Thermostat | NonEquip | 11 |  | 90% | Tech/Econ | 4% | 826296.454 | 0 | 0
Tech | Multi-Family | Space Heating | Baseboards | TRC | Existing | NE810 | Sealed crawlspace | Sealed crawlspace | NonEquip | 11 |  | 5.88% | Tech/Econ | 0.7976% | 10272.9517 | 0 | 11.0931
Tech | Multi-Family | Space Heating | Baseboards | TRC | Existing | NE792 | Radiant Barrier | Radiant Barrier | NonEquip | 20 |  | 0.95% | Tech/Econ | 10% | 22897.377 | 0 | 19.0542
Tech | Multi-Family | Space Heating | Baseboards | TRC | Existing | NE786 | Programmable Thermostat | Programmable Thermostat | NonEquip | 11 |  | 2% | Tech/Econ | 1.72% | 7555.3949 | 0 | 0
Tech | Multi-Family | Space Heating | Baseboards | TRC | Existing | NE774 | HVAC ECM Motor | HVAC ECM Motor | NonEquip | 15 |  | 76.5% | Tech/Econ | 0.7204% | 120654.6208 | 0 | 111.6995
Tech | Multi-Family | Space Heating | Baseboards | TRC | Existing | NE762 | Home Energy Management System | Home Energy Management System | NonEquip | 11 |  | 2.908% | Tech/Econ | 15% | 122951.5727 | 0 | 13.7613
Tech | Multi-Family | Space Heating | Baseboards | TRC | Existing | NE744 | Heat Pump Tune Up | Heat Pump Tune Up | NonEquip | 2 | Heat pump-heating | 0% | Tech/Econ | 5% | 0 | 0 | 0
Tech | Multi-Family | Space Heating | Baseboards | TRC | Existing | NE738 | Green Roof | Green Roof | NonEquip | 20 |  | 0.225% | Tech/Econ | 14.65% | 9252.4612 | 0 | 8.2392
Tech | Multi-Family | Space Heating | Baseboards | TRC | Existing | NE720 | Energy Star Windows | Energy Star Windows | NonEquip | 20 |  | 19% | Tech/Econ | 3.2% | 134372.9669 | 0 | 301.85
Tech | Multi-Family | Space Heating | Baseboards | TRC | Existing | NE708 | Energy Star Door | Energy Star Door | NonEquip | 20 |  | 14.25% | Tech/Econ | 1.645% | 51462.8039 | 0 | 97.5583
Tech | Multi-Family | Space Heating | Baseboards | TRC | Existing | NE696 | Energy Star Certified Roof Products | Energy Star Certified Roof Products | NonEquip | 20 |  | 54% | Tech/Econ | 12.5% | 1893590.023 | 0 | 1686.2175
Tech | Multi-Family | Space Heating | Baseboards | TRC | Existing | NE684 | Duct Repair | Duct Repair | NonEquip | 11 |  | 65% | Tech/Econ | 12% | 2040448.449 | 0 | 1816.993
Tech | Multi-Family | Space Heating | Baseboards | TRC | Existing | NE672 | Duct Insulation | Duct Insulation | NonEquip | 15 |  | 0% | Tech/Econ | 2.045% | 0 | 0 | 0
Tech | Multi-Family | Space Heating | Baseboards | TRC | Existing | NE648 | Ceiling Insulation(R30 to R38) | Ceiling Insulation(R30 to R38) | NonEquip | 20 |  | 3.904% | Tech/Econ | 3.317% | 28652.3848 | 0 | 31.644
Tech | Multi-Family | Space Heating | Baseboards | TRC | Existing | NE636 | Ceiling Insulation(R2 to R38) | Ceiling Insulation(R2 to R38) | NonEquip | 20 |  | 1.625% | Tech/Econ | 48.5% | 247555.7142 | 0 | 253.8247
Tech | Multi-Family | Space Heating | Baseboards | TRC | Existing | NE624 | Ceiling Insulation(R19 to R38) | Ceiling Insulation(R19 to R38) | NonEquip | 20 |  | 0.6361% | Tech/Econ | 10.85% | 16645.0735 | 0 | 17.9864
Tech | Multi-Family | Space Heating | Baseboards | TRC | Existing | NE612 | Ceiling Insulation(R12 to R38) | Ceiling Insulation(R12 to R38) | NonEquip | 20 |  | 1.579% | Tech/Econ | 19.75% | 90648.9144 | 0 | 93.5037
Tech | Multi-Family | Space Heating | Baseboards | TRC | Existing | NE606 | Air Sealing-Infiltration Control | Air Sealing-Infiltration Control | NonEquip | 11 |  | 52% | Tech/Econ | 9% | 1126925.501 | 0 | 1003.5126
Tech | Multi-Family | Electronics | Air quality | TRC | New | NN597 | Smart Power Strip | Smart Power Strip | NonEquip | 5 |  | 90% | Tech/Econ | 4.575% | 1529.8953 | 0.16852 | 0.13149
Tech | Multi-Family | Electronics | Air quality | TRC | Existing | NE594 | Smart Power Strip | Smart Power Strip | NonEquip | 5 |  | 90% | Tech/Econ | 4.575% | 51407.6585 | 5.6626 | 4.4185
Tech | Multi-Family | Electronics | Air quality | TRC | Turnover | ET102 | Energy Star Air Purifier | Energy Star Air Purifier | Equip | 9 | Air quality | 61% | Tech/Econ | 59.88% | 718582.8582 | 95.2224 | 68.7118
Tech | Multi-Family | Electronics | Air quality | TRC | New | EN108 | Energy Star Air Purifier | Energy Star Air Purifier | Equip | 9 | Air quality | 61% | Tech/Econ | 59.88% | 21385.0732 | 2.8338 | 2.0449
Tech | Manufactured Home | Electronics | Television | TRC | New | NN598 | Smart Power Strip | Smart Power Strip | NonEquip | 5 |  | 90% | Tech/Econ | 2.865% | 71.511 | 0.007877 | 0.0061463
Tech | Manufactured Home | Electronics | Television | TRC | Existing | NE595 | Smart Power Strip | Smart Power Strip | NonEquip | 5 |  | 90% | Tech/Econ | 2.865% | 2402.9192 | 0.26468 | 0.20653
Tech | Manufactured Home | Electronics | Television | TRC | Turnover | ET139 | Energy Star TV | Energy Star TV | Equip | 6 | Television | 42% | Tech/Econ | 35.1% | 16113.3847 | 3.2224 | 1.9277
Tech | Manufactured Home | Electronics | Television | TRC | New | EN145 | Energy Star TV | Energy Star TV | Equip | 6 | Television | 42% | Tech/Econ | 35.1% | 479.5354 | 0.095898 | 0.057368
Tech | Manufactured Home | Domestic Hot Water | Solar | TRC | New | NN592 | Water Heater Timeclock | Water Heater Timeclock | NonEquip | 7 |  | 45% | Tech/Econ | 5% | 0 | 0 | 0
Tech | Manufactured Home | Domestic Hot Water | Solar | TRC | New | NN586 | Water Heater Thermostat Setback | Water Heater Thermostat Setback | NonEquip | 4 |  | 0.9177% | Tech/Econ | 1.494% | 0 | 0 | 0
Tech | Manufactured Home | Domestic Hot Water | Solar | TRC | New | NN580 | Water Heater Blanket | Water Heater Blanket | NonEquip | 7 |  | 1.582% | Tech/Econ | 10.31% | 0 | 0 | 0
Tech | Manufactured Home | Domestic Hot Water | Solar | TRC | New | NN574 | Thermostatic Shower Restriction Valve | Thermostatic Shower Restriction Valve | NonEquip | 10 |  | 16% | Tech/Econ | 2.626% | 0 | 0 | 0
Tech | Manufactured Home | Domestic Hot Water | Solar | TRC | New | NN568 | Low Flow Showerhead | Low Flow Showerhead | NonEquip | 9 |  | 80% | Tech/Econ | 8.361% | 0 | 0 | 0
Tech | Manufactured Home | Domestic Hot Water | Solar | TRC | New | NN562 | Hot Water Pipe Insulation | Hot Water Pipe Insulation | NonEquip | 13 |  | 15% | Tech/Econ | 7.656% | 0 | 0 | 0
Tech | Manufactured Home | Domestic Hot Water | Solar | TRC | New | NN556 | Heat Trap | Heat Trap | NonEquip | 10 |  | 12% | Tech/Econ | 4.078% | 0 | 0 | 0
Tech | Manufactured Home | Domestic Hot Water | Solar | TRC | New | NN550 | Faucet Aerator | Faucet Aerator | NonEquip | 10 |  | 18% | Tech/Econ | 0.7628% | 0 | 0 | 0
Tech | Manufactured Home | Domestic Hot Water | Solar | TRC | New | NN544 | Drain Water Heat Recovery | Drain Water Heat Recovery | NonEquip | 15 |  | 9.5% | Tech/Econ | 12.3% | 0 | 0 | 0
Tech | Manufactured Home | Domestic Hot Water | Solar | TRC | Existing | NE589 | Water Heater Timeclock | Water Heater Timeclock | NonEquip | 7 |  | 47.61% | Tech/Econ | 5% | 0 | 0 | 0
Tech | Manufactured Home | Domestic Hot Water | Solar | TRC | Existing | NE583 | Water Heater Thermostat Setback | Water Heater Thermostat Setback | NonEquip | 4 |  | 0% | Tech/Econ | 1.494% | 0 | 0 | 0
Tech | Manufactured Home | Domestic Hot Water | Solar | TRC | Existing | NE577 | Water Heater Blanket | Water Heater Blanket | NonEquip | 7 |  | 9.142% | Tech/Econ | 10.78% | 0 | 0 | 0
Tech | Manufactured Home | Domestic Hot Water | Solar | TRC | Existing | NE571 | Thermostatic Shower Restriction Valve | Thermostatic Shower Restriction Valve | NonEquip | 10 |  | 0% | Tech/Econ | 2.626% | 0 | 0 | 0
Tech | Manufactured Home | Domestic Hot Water | Solar | TRC | Existing | NE565 | Low Flow Showerhead | Low Flow Showerhead | NonEquip | 9 |  | 36% | Tech/Econ | 8.361% | 0 | 0 | 0
Tech | Manufactured Home | Domestic Hot Water | Solar | TRC | Existing | NE559 | Hot Water Pipe Insulation | Hot Water Pipe Insulation | NonEquip | 13 |  | 33.75% | Tech/Econ | 7.656% | 0 | 0 | 0
Tech | Manufactured Home | Domestic Hot Water | Solar | TRC | Existing | NE553 | Heat Trap | Heat Trap | NonEquip | 10 |  | 0% | Tech/Econ | 4.078% | 0 | 0 | 0
Tech | Manufactured Home | Domestic Hot Water | Solar | TRC | Existing | NE547 | Faucet Aerator | Faucet Aerator | NonEquip | 10 |  | 40.5% | Tech/Econ | 1.831% | 0 | 0 | 0
Tech | Manufactured Home | Domestic Hot Water | Solar | TRC | Existing | NE541 | Drain Water Heat Recovery | Drain Water Heat Recovery | NonEquip | 15 |  | 9.5% | Tech/Econ | 12.3% | 0 | 0 | 0
Tech | Manufactured Home | Domestic Hot Water | Solar | TRC | Turnover | ET94 | Solar Water Heater | Solar Water Heater | Equip | 15 | Solar | 21.56% | Tech/Econ | 76.67% | 0 | 0 | 0
Tech | Manufactured Home | Domestic Hot Water | Solar | TRC | New | EN100 | Solar Water Heater | Solar Water Heater | Equip | 15 | Solar | 21.56% | Tech/Econ | 76.67% | 0 | 0 | 0
Tech | Manufactured Home | Space Heating | Room heating | TRC | New | NN898 | Wall Insulation | Wall Insulation | NonEquip | 20 |  | 6.75% | Tech/Econ | 0% | 0 | 0 | 0
Tech | Manufactured Home | Space Heating | Room heating | TRC | New | NN886 | Storm Door | Storm Door | NonEquip | 20 |  | 0% | Tech/Econ | 0.586% | 0 | 0 | 0
Tech | Manufactured Home | Space Heating | Room heating | TRC | New | NN868 | Spray Foam Insulation(Base R30) | Spray Foam Insulation(Base R30) | NonEquip | 20 |  | 72% | Tech/Econ | 15.85% | 868.9157 | 0 | 1.6041
Tech | Manufactured Home | Space Heating | Room heating | TRC | New | NN856 | Spray Foam Insulation(Base R2) | Spray Foam Insulation(Base R2) | NonEquip | 20 |  | 0% | Tech/Econ | 53.56% | 0 | 0 | 0
Tech | Manufactured Home | Space Heating | Room heating | TRC | New | NN844 | Spray Foam Insulation(Base R19) | Spray Foam Insulation(Base R19) | NonEquip | 20 |  | 0% | Tech/Econ | 21.82% | 0 | 0 | 0
Tech | Manufactured Home | Space Heating | Room heating | TRC | New | NN832 | Spray Foam Insulation(Base R12) | Spray Foam Insulation(Base R12) | NonEquip | 20 |  | 0% | Tech/Econ | 29.01% | 0 | 0 | 0
Tech | Manufactured Home | Space Heating | Room heating | TRC | New | NN826 | Smart Thermostat | Smart Thermostat | NonEquip | 11 |  | 90% | Tech/Econ | 4% | 0 | 0 | 0
Tech | Manufactured Home | Space Heating | Room heating | TRC | New | NN814 | Sealed crawlspace | Sealed crawlspace | NonEquip | 11 |  | 5.88% | Tech/Econ | 0% | 0 | 0 | 0
Tech | Manufactured Home | Space Heating | Room heating | TRC | New | NN796 | Radiant Barrier | Radiant Barrier | NonEquip | 20 |  | 0.95% | Tech/Econ | 10% | 0 | 0 | 0
Tech | Manufactured Home | Space Heating | Room heating | TRC | New | NN790 | Programmable Thermostat | Programmable Thermostat | NonEquip | 11 |  | 2% | Tech/Econ | 1.72% | 0 | 0 | 0
Tech | Manufactured Home | Space Heating | Room heating | TRC | New | NN778 | HVAC ECM Motor | HVAC ECM Motor | NonEquip | 15 |  | 40.5% | Tech/Econ | 0.4503% | 0 | 0 | 0
Tech | Manufactured Home | Space Heating | Room heating | TRC | New | NN766 | Home Energy Management System | Home Energy Management System | NonEquip | 11 |  | 6.5% | Tech/Econ | 15% | 65.7838 | 0 | 0.0082108
Tech | Manufactured Home | Space Heating | Room heating | TRC | New | NN748 | Heat Pump Tune Up | Heat Pump Tune Up | NonEquip | 2 | Heat pump-heating | 0% | Tech/Econ | 0% | 0 | 0 | 0
Tech | Manufactured Home | Space Heating | Room heating | TRC | New | NN742 | Green Roof | Green Roof | NonEquip | 20 |  | 2.7% | Tech/Econ | 14.65% | 26.4346 | 0 | 0.02354
Tech | Manufactured Home | Space Heating | Room heating | TRC | New | NN724 | Energy Star Windows | Energy Star Windows | NonEquip | 20 |  | 19% | Tech/Econ | 0.6844% | 0 | 0 | 0
Tech | Manufactured Home | Space Heating | Room heating | TRC | New | NN712 | Energy Star Door | Energy Star Door | NonEquip | 20 |  | 14.25% | Tech/Econ | 0.7297% | 0 | 0 | 0
Tech | Manufactured Home | Space Heating | Room heating | TRC | New | NN700 | Energy Star Certified Roof Products | Energy Star Certified Roof Products | NonEquip | 20 |  | 54% | Tech/Econ | 12.5% | 156.3888 | 0 | 0.13926
Tech | Manufactured Home | Space Heating | Room heating | TRC | New | NN688 | Duct Repair | Duct Repair | NonEquip | 11 |  | 0% | Tech/Econ | 0% | 0 | 0 | 0
Tech | Manufactured Home | Space Heating | Room heating | TRC | New | NN676 | Duct Insulation | Duct Insulation | NonEquip | 15 |  | 0% | Tech/Econ | 0% | 0 | 0 | 0
Tech | Manufactured Home | Space Heating | Room heating | TRC | New | NN652 | Ceiling Insulation(R30 to R38) | Ceiling Insulation(R30 to R38) | NonEquip | 20 |  | 8% | Tech/Econ | 3.233% | 0 | 0 | 0
Tech | Manufactured Home | Space Heating | Room heating | TRC | New | NN640 | Ceiling Insulation(R2 to R38) | Ceiling Insulation(R2 to R38) | NonEquip | 20 |  | 0% | Tech/Econ | 48.55% | 0 | 0 | 0
Tech | Manufactured Home | Space Heating | Room heating | TRC | New | NN628 | Ceiling Insulation(R19 to R38) | Ceiling Insulation(R19 to R38) | NonEquip | 20 |  | 0% | Tech/Econ | 10.49% | 0 | 0 | 0
Tech | Manufactured Home | Space Heating | Room heating | TRC | New | NN616 | Ceiling Insulation(R12 to R38) | Ceiling Insulation(R12 to R38) | NonEquip | 20 |  | 0% | Tech/Econ | 19.59% | 0 | 0 | 0
Tech | Manufactured Home | Space Heating | Room heating | TRC | New | NN610 | Air Sealing-Infiltration Control | Air Sealing-Infiltration Control | NonEquip | 11 |  | 52% | Tech/Econ | 0% | 0 | 0 | 0
Tech | Manufactured Home | Space Heating | Room heating | TRC | Existing | NE895 | Wall Insulation | Wall Insulation | NonEquip | 20 |  | 6.75% | Tech/Econ | 34.34% | 5423.5578 | 0 | 4.8296
Tech | Manufactured Home | Space Heating | Room heating | TRC | Existing | NE883 | Storm Door | Storm Door | NonEquip | 20 |  | 0% | Tech/Econ | 0.8845% | 0 | 0 | 0
Tech | Manufactured Home | Space Heating | Room heating | TRC | Existing | NE865 | Spray Foam Insulation(Base R30) | Spray Foam Insulation(Base R30) | NonEquip | 20 |  | 35.13% | Tech/Econ | 15.85% | 12011.796 | 0 | 22.1746
Tech | Manufactured Home | Space Heating | Room heating | TRC | Existing | NE853 | Spray Foam Insulation(Base R2) | Spray Foam Insulation(Base R2) | NonEquip | 20 |  | 14.63% | Tech/Econ | 53.56% | 20046.7373 | 0 | 21.9803
Tech | Manufactured Home | Space Heating | Room heating | TRC | Existing | NE841 | Spray Foam Insulation(Base R19) | Spray Foam Insulation(Base R19) | NonEquip | 20 |  | 5.725% | Tech/Econ | 21.82% | 2737.717 | 0 | 4.1906
Tech | Manufactured Home | Space Heating | Room heating | TRC | Existing | NE829 | Spray Foam Insulation(Base R12) | Spray Foam Insulation(Base R12) | NonEquip | 20 |  | 14.21% | Tech/Econ | 29.01% | 9424.5083 | 0 | 12.0648
Tech | Manufactured Home | Space Heating | Room heating | TRC | Existing | NE823 | Smart Thermostat | Smart Thermostat | NonEquip | 11 |  | 90% | Tech/Econ | 4% | 5940.6993 | 0 | 0
Tech | Manufactured Home | Space Heating | Room heating | TRC | Existing | NE811 | Sealed crawlspace | Sealed crawlspace | NonEquip | 11 |  | 5.88% | Tech/Econ | 1.298% | 120.7678 | 0 | 0.12263
Tech | Manufactured Home | Space Heating | Room heating | TRC | Existing | NE793 | Radiant Barrier | Radiant Barrier | NonEquip | 20 |  | 0.95% | Tech/Econ | 10% | 164.6218 | 0 | 0.12882
Tech | Manufactured Home | Space Heating | Room heating | TRC | Existing | NE787 | Programmable Thermostat | Programmable Thermostat | NonEquip | 11 |  | 2% | Tech/Econ | 1.72% | 54.4463 | 0 | 0
Tech | Manufactured Home | Space Heating | Room heating | TRC | Existing | NE763 | Home Energy Management System | Home Energy Management System | NonEquip | 11 |  | 6.5% | Tech/Econ | 15% | 1986.446 | 0 | 0.21425
Tech | Manufactured Home | Space Heating | Room heating | TRC | Existing | NE745 | Heat Pump Tune Up | Heat Pump Tune Up | NonEquip | 2 | Heat pump-heating | 0% | Tech/Econ | 5% | 0 | 0 | 0
Tech | Manufactured Home | Space Heating | Room heating | TRC | Existing | NE739 | Green Roof | Green Roof | NonEquip | 20 |  | 0.225% | Tech/Econ | 14.65% | 66.5195 | 0 | 0.059235
Tech | Manufactured Home | Space Heating | Room heating | TRC | Existing | NE727 | Floor Insulation | Floor Insulation | NonEquip | 20 |  | 8% | Tech/Econ | 0.5847% | 73.8487 | 0 | 0.045432
Tech | Manufactured Home | Space Heating | Room heating | TRC | Existing | NE721 | Energy Star Windows | Energy Star Windows | NonEquip | 20 |  | 19% | Tech/Econ | 2.001% | 603.9419 | 0 | 1.3567
Tech | Manufactured Home | Space Heating | Room heating | TRC | Existing | NE709 | Energy Star Door | Energy Star Door | NonEquip | 20 |  | 14.25% | Tech/Econ | 1.028% | 231.6541 | 0 | 0.43915
Tech | Manufactured Home | Space Heating | Room heating | TRC | Existing | NE697 | Energy Star Certified Roof Products | Energy Star Certified Roof Products | NonEquip | 20 |  | 54% | Tech/Econ | 12.5% | 13613.7435 | 0 | 12.1229
Tech | Manufactured Home | Space Heating | Room heating | TRC | Existing | NE685 | Duct Repair | Duct Repair | NonEquip | 11 |  | 65% | Tech/Econ | 12% | 14669.5649 | 0 | 13.0631
Tech | Manufactured Home | Space Heating | Room heating | TRC | Existing | NE673 | Duct Insulation | Duct Insulation | NonEquip | 15 |  | 0% | Tech/Econ | 2.045% | 0 | 0 | 0
Tech | Manufactured Home | Space Heating | Room heating | TRC | Existing | NE649 | Ceiling Insulation(R30 to R38) | Ceiling Insulation(R30 to R38) | NonEquip | 20 |  | 3.904% | Tech/Econ | 3.233% | 200.7775 | 0 | 0.20499
Tech | Manufactured Home | Space Heating | Room heating | TRC | Existing | NE637 | Ceiling Insulation(R2 to R38) | Ceiling Insulation(R2 to R38) | NonEquip | 20 |  | 1.625% | Tech/Econ | 48.55% | 1860.8897 | 0 | 1.8042
Tech | Manufactured Home | Space Heating | Room heating | TRC | Existing | NE625 | Ceiling Insulation(R19 to R38) | Ceiling Insulation(R19 to R38) | NonEquip | 20 |  | 0.6361% | Tech/Econ | 10.49% | 115.6475 | 0 | 0.11769
Tech | Manufactured Home | Space Heating | Room heating | TRC | Existing | NE613 | Ceiling Insulation(R12 to R38) | Ceiling Insulation(R12 to R38) | NonEquip | 20 |  | 1.579% | Tech/Econ | 19.59% | 669.3002 | 0 | 0.64962
Tech | Manufactured Home | Space Heating | Room heating | TRC | Existing | NE607 | Air Sealing-Infiltration Control | Air Sealing-Infiltration Control | NonEquip | 11 |  | 52% | Tech/Econ | 9% | 8102.0866 | 0 | 7.2148
Tech | Manufactured Home | Space Cooling | Room AC | TRC | New | NN922 | Solar Attic Fan | Solar Attic Fan | NonEquip | 15 |  | 0.95% | Tech/Econ | 6% | 0 | 0 | 0
Tech | Manufactured Home | Space Cooling | Room AC | TRC | New | NN904 | Window Sun Protection | Window Sun Protection | NonEquip | 10 |  | 30% | Tech/Econ | 2.457% | 0 | 0 | 0
Tech | Manufactured Home | Space Cooling | Room AC | TRC | New | NN880 | Storm Door | Storm Door | NonEquip | 20 |  | 0% | Tech/Econ | 2.117% | 0 | 0 | 0
Tech | Manufactured Home | Space Cooling | Room AC | TRC | New | NN874 | Spray Foam Insulation(Base R30) | Spray Foam Insulation(Base R30) | NonEquip | 20 |  | 72% | Tech/Econ | 14.32% | 4250.4644 | 1.9976 | 0
Tech | Manufactured Home | Space Cooling | Room AC | TRC | New | NN862 | Spray Foam Insulation(Base R2) | Spray Foam Insulation(Base R2) | NonEquip | 20 |  | 0% | Tech/Econ | 33.36% | 0 | 0 | 0
Tech | Manufactured Home | Space Cooling | Room AC | TRC | New | NN850 | Spray Foam Insulation(Base R19) | Spray Foam Insulation(Base R19) | NonEquip | 20 |  | 0% | Tech/Econ | 16.36% | 0 | 0 | 0
Tech | Manufactured Home | Space Cooling | Room AC | TRC | New | NN838 | Spray Foam Insulation(Base R12) | Spray Foam Insulation(Base R12) | NonEquip | 20 |  | 0% | Tech/Econ | 19.3% | 0 | 0 | 0
Tech | Manufactured Home | Space Cooling | Room AC | TRC | New | NN820 | Smart Thermostat | Smart Thermostat | NonEquip | 11 |  | 90% | Tech/Econ | 4% | 0 | 0 | 0
Tech | Manufactured Home | Space Cooling | Room AC | TRC | New | NN802 | Radiant Barrier | Radiant Barrier | NonEquip | 20 |  | 0.95% | Tech/Econ | 10% | 0 | 0 | 0
Tech | Manufactured Home | Space Cooling | Room AC | TRC | New | NN784 | Programmable Thermostat | Programmable Thermostat | NonEquip | 11 |  | 2% | Tech/Econ | 1.72% | 0 | 0 | 0
Tech | Manufactured Home | Space Cooling | Room AC | TRC | New | NN772 | HVAC ECM Motor | HVAC ECM Motor | NonEquip | 15 |  | 40.5% | Tech/Econ | 1.207% | 0 | 0 | 0
Tech | Manufactured Home | Space Cooling | Room AC | TRC | New | NN760 | Home Energy Management System | Home Energy Management System | NonEquip | 11 |  | 6.5% | Tech/Econ | 7.12% | 0 | 0 | 0
Tech | Manufactured Home | Space Cooling | Room AC | TRC | New | NN736 | Green Roof | Green Roof | NonEquip | 20 |  | 2.7% | Tech/Econ | 14.65% | 163.7069 | 0.10106 | 0
Tech | Manufactured Home | Space Cooling | Room AC | TRC | New | NN718 | Energy Star Windows | Energy Star Windows | NonEquip | 20 |  | 19% | Tech/Econ | 6.541% | 0 | 0 | 0
Tech | Manufactured Home | Space Cooling | Room AC | TRC | New | NN706 | Energy Star Door | Energy Star Door | NonEquip | 20 |  | 14.25% | Tech/Econ | 2.636% | 0 | 0 | 0
Tech | Manufactured Home | Space Cooling | Room AC | TRC | New | NN694 | Energy Star Certified Roof Products | Energy Star Certified Roof Products | NonEquip | 20 |  | 54% | Tech/Econ | 12.5% | 1168.9338 | 0.72163 | 0
Tech | Manufactured Home | Space Cooling | Room AC | TRC | New | NN670 | Duct Insulation | Duct Insulation | NonEquip | 15 |  | 0% | Tech/Econ | 0% | 0 | 0 | 0
Tech | Manufactured Home | Space Cooling | Room AC | TRC | New | NN658 | Ceiling Insulation(R30 to R38) | Ceiling Insulation(R30 to R38) | NonEquip | 20 |  | 8% | Tech/Econ | 1.13% | 0 | 0 | 0
Tech | Manufactured Home | Space Cooling | Room AC | TRC | New | NN646 | Ceiling Insulation(R2 to R38) | Ceiling Insulation(R2 to R38) | NonEquip | 20 |  | 0% | Tech/Econ | 25.25% | 0 | 0 | 0
Tech | Manufactured Home | Space Cooling | Room AC | TRC | New | NN634 | Ceiling Insulation(R19 to R38) | Ceiling Insulation(R19 to R38) | NonEquip | 20 |  | 0% | Tech/Econ | 3.988% | 0 | 0 | 0
Tech | Manufactured Home | Space Cooling | Room AC | TRC | New | NN622 | Ceiling Insulation(R12 to R38) | Ceiling Insulation(R12 to R38) | NonEquip | 20 |  | 0% | Tech/Econ | 7.735% | 0 | 0 | 0
Tech | Manufactured Home | Space Cooling | Room AC | TRC | New | NN604 | Air Sealing-Infiltration Control | Air Sealing-Infiltration Control | NonEquip | 11 |  | 52% | Tech/Econ | 0% | 0 | 0 | 0
Tech | Manufactured Home | Space Cooling | Room AC | TRC | Existing | NE919 | Solar Attic Fan | Solar Attic Fan | NonEquip | 15 |  | 0.95% | Tech/Econ | 6% | 506.8541 | 0.1743 | 0
Tech | Manufactured Home | Space Cooling | Room AC | TRC | Existing | NE901 | Window Sun Protection | Window Sun Protection | NonEquip | 10 |  | 30% | Tech/Econ | 2.457% | 6258.3976 | 9.4134 | -4.3083
Tech | Manufactured Home | Space Cooling | Room AC | TRC | Existing | NE889 | Wall Insulation | Wall Insulation | NonEquip | 20 |  | 6.75% | Tech/Econ | 4.781% | 2868.3019 | 1.7707 | 0
Tech | Manufactured Home | Space Cooling | Room AC | TRC | Existing | NE877 | Storm Door | Storm Door | NonEquip | 20 |  | 0% | Tech/Econ | 3.195% | 0 | 0 | 0
Tech | Manufactured Home | Space Cooling | Room AC | TRC | Existing | NE871 | Spray Foam Insulation(Base R30) | Spray Foam Insulation(Base R30) | NonEquip | 20 |  | 35.13% | Tech/Econ | 14.32% | 61622.8162 | 28.9613 | 0
Tech | Manufactured Home | Space Cooling | Room AC | TRC | Existing | NE859 | Spray Foam Insulation(Base R2) | Spray Foam Insulation(Base R2) | NonEquip | 20 |  | 14.63% | Tech/Econ | 33.36% | 69248.2628 | 41.1113 | 0
Tech | Manufactured Home | Space Cooling | Room AC | TRC | Existing | NE847 | Spray Foam Insulation(Base R19) | Spray Foam Insulation(Base R19) | NonEquip | 20 |  | 5.725% | Tech/Econ | 16.36% | 11578.0271 | 5.85 | 0
Tech | Manufactured Home | Space Cooling | Room AC | TRC | Existing | NE835 | Spray Foam Insulation(Base R12) | Spray Foam Insulation(Base R12) | NonEquip | 20 |  | 14.21% | Tech/Econ | 19.3% | 36189.6561 | 14.1701 | 0
Tech | Manufactured Home | Space Cooling | Room AC | TRC | Existing | NE817 | Smart Thermostat | Smart Thermostat | NonEquip | 11 |  | 90% | Tech/Econ | 4% | 31890.3318 | 57.1995 | 0
Tech | Manufactured Home | Space Cooling | Room AC | TRC | Existing | NE799 | Radiant Barrier | Radiant Barrier | NonEquip | 20 |  | 0.95% | Tech/Econ | 10% | 949.7492 | 0.84801 | 0
Tech | Manufactured Home | Space Cooling | Room AC | TRC | Existing | NE781 | Programmable Thermostat | Programmable Thermostat | NonEquip | 11 |  | 2% | Tech/Econ | 1.72% | 289.9779 | 0.52011 | 0
Tech | Manufactured Home | Space Cooling | Room AC | TRC | Existing | NE757 | Home Energy Management System | Home Energy Management System | NonEquip | 11 |  | 6.5% | Tech/Econ | 7.12% | 4134.4338 | 2.761 | 0
Tech | Manufactured Home | Space Cooling | Room AC | TRC | Existing | NE751 | Heat Pump Tune Up | Heat Pump Tune Up | NonEquip | 2 | Heat pump-cooling | 0% | Tech/Econ | 5% | 0 | 0 | 0
Tech | Manufactured Home | Space Cooling | Room AC | TRC | Existing | NE733 | Green Roof | Green Roof | NonEquip | 20 |  | 0.225% | Tech/Econ | 14.65% | 403.8379 | 0.24931 | 0
Tech | Manufactured Home | Space Cooling | Room AC | TRC | Existing | NE715 | Energy Star Windows | Energy Star Windows | NonEquip | 20 |  | 19% | Tech/Econ | 19.12% | 46608.1161 | 6.85 | 0
Tech | Manufactured Home | Space Cooling | Room AC | TRC | Existing | NE703 | Energy Star Door | Energy Star Door | NonEquip | 20 |  | 14.25% | Tech/Econ | 3.714% | 4518.3633 | 0.93445 | 0
Tech | Manufactured Home | Space Cooling | Room AC | TRC | Existing | NE691 | Energy Star Certified Roof Products | Energy Star Certified Roof Products | NonEquip | 20 |  | 54% | Tech/Econ | 12.5% | 78489.1015 | 48.4546 | 0
Tech | Manufactured Home | Space Cooling | Room AC | TRC | Existing | NE679 | Duct Repair | Duct Repair | NonEquip | 11 |  | 65% | Tech/Econ | 12% | 84576.367 | 52.2125 | 0
Tech | Manufactured Home | Space Cooling | Room AC | TRC | Existing | NE667 | Duct Insulation | Duct Insulation | NonEquip | 15 |  | 0% | Tech/Econ | 2.045% | 0 | 0 | 0
Tech | Manufactured Home | Space Cooling | Room AC | TRC | Existing | NE661 | Central AC Tune Up | Central AC Tune Up | NonEquip | 2 | CAC | 0% | Tech/Econ | 5% | 0 | 0 | 0
Tech | Manufactured Home | Space Cooling | Room AC | TRC | Existing | NE643 | Ceiling Insulation(R2 to R38) | Ceiling Insulation(R2 to R38) | NonEquip | 20 |  | 1.625% | Tech/Econ | 25.25% | 5435.8869 | 2.5963 | 0
Tech | Manufactured Home | Space Cooling | Room AC | TRC | Existing | NE631 | Ceiling Insulation(R19 to R38) | Ceiling Insulation(R19 to R38) | NonEquip | 20 |  | 0.6361% | Tech/Econ | 3.988% | 216.594 | 0.14341 | 0
Tech | Manufactured Home | Space Cooling | Room AC | TRC | Existing | NE619 | Ceiling Insulation(R12 to R38) | Ceiling Insulation(R12 to R38) | NonEquip | 20 |  | 1.579% | Tech/Econ | 7.735% | 1092.338 | 0.71905 | 0
Tech | Manufactured Home | Space Cooling | Room AC | TRC | Existing | NE601 | Air Sealing-Infiltration Control | Air Sealing-Infiltration Control | NonEquip | 11 |  | 52% | Tech/Econ | 9% | 43915.2346 | 27.1107 | 0
Tech | Manufactured Home | Space Cooling | Room AC | TRC | Turnover | ET346 | Variable Refrigerant Flow (VRF) HVAC Systems | Variable Refrigerant Flow (VRF) HVAC Systems | Equip | 13 | Room AC | 7.175% | Tech/Econ | 26.4% | 25570.8511 | 3.6342 | 0
Tech | Manufactured Home | Space Cooling | Room AC | TRC | Turnover | ET319 | Energy Star Room AC | Energy Star Room AC | Equip | 9 | Room AC | 66% | Tech/Econ | 9.167% | 60426.5701 | 37.3038 | 0
Tech | Manufactured Home | Space Cooling | Room AC | TRC | New | EN352 | Variable Refrigerant Flow (VRF) HVAC Systems | Variable Refrigerant Flow (VRF) HVAC Systems | Equip | 13 | Room AC | 7.773% | Tech/Econ | 26.4% | 866.6874 | 0.12318 | 0
Tech | Manufactured Home | Space Cooling | Room AC | TRC | New | EN325 | Energy Star Room AC | Energy Star Room AC | Equip | 9 | Room AC | 66% | Tech/Econ | 9.167% | 2165.5007 | 1.3369 | 0
Tech | Manufactured Home | Appliances | Refrigerator | TRC | New | NN538 | Removal of 2nd Refrigerator-Freezer | Removal of 2nd Refrigerator-Freezer | NonEquip | 5 | Refrigerator | 0% | Tech/Econ | 100% | 0 | 0 | 0
Tech | Manufactured Home | Appliances | Refrigerator | TRC | Existing | NE535 | Removal of 2nd Refrigerator-Freezer | Removal of 2nd Refrigerator-Freezer | NonEquip | 5 | Refrigerator | 1.108% | Tech/Econ | 100% | 15846.4927 | 1.6541 | 0.55111
Tech | Manufactured Home | Appliances | Refrigerator | TRC | Turnover | ET40 | Energy Star Refrigerator | Energy Star Refrigerator | Equip | 14 | Refrigerator | 54% | Tech/Econ | 21.99% | 167886.505 | 17.5246 | 5.8388
Tech | Manufactured Home | Appliances | Refrigerator | TRC | New | EN46 | Energy Star Refrigerator | Energy Star Refrigerator | Equip | 14 | Refrigerator | 54% | Tech/Econ | 21.99% | 5052.3099 | 0.52738 | 0.17571
Tech | Manufactured Home | Cooking | Range | TRC | Turnover | ET67 | High Efficiency Induction Cooktop | High Efficiency Induction Cooktop | Equip | 10 | Range | 80% | Tech/Econ | 18.82% | 29549.7871 | 7.0075 | 1.6813
Tech | Manufactured Home | Cooking | Range | TRC | New | EN73 | High Efficiency Induction Cooktop | High Efficiency Induction Cooktop | Equip | 10 | Range | 80% | Tech/Econ | 18.82% | 879.4036 | 0.20854 | 0.050035
Tech | Manufactured Home | Miscellaneous | Pool pump | TRC | Turnover | ET526 | Variable Speed Pool Pump | Variable Speed Pool Pump | Equip | 10 | Pool pump | 57% | Tech/Econ | 72.2% | 0 | 0 | 0
Tech | Manufactured Home | Miscellaneous | Pool pump | TRC | Turnover | ET517 | Two Speed Pool Pump | Two Speed Pool Pump | Equip | 10 | Pool pump | 0% | Tech/Econ | 23.9% | 0 | 0 | 0
Tech | Manufactured Home | Miscellaneous | Pool pump | TRC | Turnover | ET508 | Solar Powered Pool Pumps | Solar Powered Pool Pumps | Equip | 10 | Pool pump | 0% | Tech/Econ | 49.9% | 0 | 0 | 0
Tech | Manufactured Home | Miscellaneous | Pool pump | TRC | New | EN532 | Variable Speed Pool Pump | Variable Speed Pool Pump | Equip | 10 | Pool pump | 57% | Tech/Econ | 72.2% | 0 | 0 | 0
Tech | Manufactured Home | Miscellaneous | Pool pump | TRC | New | EN523 | Two Speed Pool Pump | Two Speed Pool Pump | Equip | 10 | Pool pump | 0% | Tech/Econ | 23.9% | 0 | 0 | 0
Tech | Manufactured Home | Miscellaneous | Pool pump | TRC | New | EN514 | Solar Powered Pool Pumps | Solar Powered Pool Pumps | Equip | 10 | Pool pump | 0% | Tech/Econ | 49.9% | 0 | 0 | 0
Tech | Manufactured Home | Miscellaneous | Pool heater | TRC | Turnover | ET499 | Solar Pool Heater | Solar Pool Heater | Equip | 15 | Pool heater | 12.54% | Tech/Econ | 86.11% | 0 | 0 | 0
Tech | Manufactured Home | Miscellaneous | Pool heater | TRC | Turnover | ET490 | Heat Pump Pool Heater | Heat Pump Pool Heater | Equip | 15 | Pool heater | 44.46% | Tech/Econ | 80% | 0 | 0 | 0
Tech | Manufactured Home | Miscellaneous | Pool heater | TRC | New | EN505 | Solar Pool Heater | Solar Pool Heater | Equip | 15 | Pool heater | 12.54% | Tech/Econ | 86.11% | 0 | 0 | 0
Tech | Manufactured Home | Miscellaneous | Pool heater | TRC | New | EN496 | Heat Pump Pool Heater | Heat Pump Pool Heater | Equip | 15 | Pool heater | 44.46% | Tech/Econ | 80% | 0 | 0 | 0
Tech | Manufactured Home | Domestic Hot Water | Point-of-use | TRC | New | NN592 | Water Heater Timeclock | Water Heater Timeclock | NonEquip | 7 |  | 45% | Tech/Econ | 5% | 0 | 0 | 0
Tech | Manufactured Home | Domestic Hot Water | Point-of-use | TRC | New | NN586 | Water Heater Thermostat Setback | Water Heater Thermostat Setback | NonEquip | 4 |  | 0.9177% | Tech/Econ | 1.494% | 0 | 0 | 0
Tech | Manufactured Home | Domestic Hot Water | Point-of-use | TRC | New | NN580 | Water Heater Blanket | Water Heater Blanket | NonEquip | 7 |  | 1.582% | Tech/Econ | 10.31% | 0.20631 | 1.8582e-05 | 4e-05
Tech | Manufactured Home | Domestic Hot Water | Point-of-use | TRC | New | NN574 | Thermostatic Shower Restriction Valve | Thermostatic Shower Restriction Valve | NonEquip | 10 |  | 16% | Tech/Econ | 2.626% | 0 | 0 | 0
Tech | Manufactured Home | Domestic Hot Water | Point-of-use | TRC | New | NN568 | Low Flow Showerhead | Low Flow Showerhead | NonEquip | 9 |  | 80% | Tech/Econ | 8.361% | 8.4454 | 0.00076068 | 0.0016374
Tech | Manufactured Home | Domestic Hot Water | Point-of-use | TRC | New | NN562 | Hot Water Pipe Insulation | Hot Water Pipe Insulation | NonEquip | 13 |  | 15% | Tech/Econ | 7.656% | 0.80437 | 7.245e-05 | 0.00015596
Tech | Manufactured Home | Domestic Hot Water | Point-of-use | TRC | New | NN556 | Heat Trap | Heat Trap | NonEquip | 10 |  | 12% | Tech/Econ | 4.078% | 0 | 0 | 0
Tech | Manufactured Home | Domestic Hot Water | Point-of-use | TRC | New | NN550 | Faucet Aerator | Faucet Aerator | NonEquip | 10 |  | 18% | Tech/Econ | 0.7628% | 0 | 0 | 0
Tech | Manufactured Home | Domestic Hot Water | Point-of-use | TRC | New | NN544 | Drain Water Heat Recovery | Drain Water Heat Recovery | NonEquip | 15 |  | 9.5% | Tech/Econ | 12.3% | 1.4952 | 0.00013468 | 0.0002899
Tech | Manufactured Home | Domestic Hot Water | Point-of-use | TRC | Existing | NE589 | Water Heater Timeclock | Water Heater Timeclock | NonEquip | 7 |  | 47.61% | Tech/Econ | 5% | 89.1026 | 0 | 0
Tech | Manufactured Home | Domestic Hot Water | Point-of-use | TRC | Existing | NE583 | Water Heater Thermostat Setback | Water Heater Thermostat Setback | NonEquip | 4 |  | 0% | Tech/Econ | 1.494% | 0 | 0 | 0
Tech | Manufactured Home | Domestic Hot Water | Point-of-use | TRC | Existing | NE577 | Water Heater Blanket | Water Heater Blanket | NonEquip | 7 |  | 9.142% | Tech/Econ | 10.78% | 41.8699 | 0.0037713 | 0.008118
Tech | Manufactured Home | Domestic Hot Water | Point-of-use | TRC | Existing | NE571 | Thermostatic Shower Restriction Valve | Thermostatic Shower Restriction Valve | NonEquip | 10 |  | 0% | Tech/Econ | 2.626% | 0 | 0 | 0
Tech | Manufactured Home | Domestic Hot Water | Point-of-use | TRC | Existing | NE565 | Low Flow Showerhead | Low Flow Showerhead | NonEquip | 9 |  | 36% | Tech/Econ | 8.361% | 126.6501 | 0.011407 | 0.024556
Tech | Manufactured Home | Domestic Hot Water | Point-of-use | TRC | Existing | NE559 | Hot Water Pipe Insulation | Hot Water Pipe Insulation | NonEquip | 13 |  | 33.75% | Tech/Econ | 7.656% | 105.4493 | 0.0094979 | 0.020445
Tech | Manufactured Home | Domestic Hot Water | Point-of-use | TRC | Existing | NE553 | Heat Trap | Heat Trap | NonEquip | 10 |  | 0% | Tech/Econ | 4.078% | 0 | 0 | 0
Tech | Manufactured Home | Domestic Hot Water | Point-of-use | TRC | Existing | NE547 | Faucet Aerator | Faucet Aerator | NonEquip | 10 |  | 40.5% | Tech/Econ | 1.831% | 27.0932 | 0.0024403 | 0.005253
Tech | Manufactured Home | Domestic Hot Water | Point-of-use | TRC | Existing | NE541 | Drain Water Heat Recovery | Drain Water Heat Recovery | NonEquip | 15 |  | 9.5% | Tech/Econ | 12.3% | 50.2423 | 0.0045254 | 0.0097413
Tech | Manufactured Home | Domestic Hot Water | Point-of-use | TRC | Turnover | ET85 | Instantaneous Hot Water System | Instantaneous Hot Water System | Equip | 20 | Point-of-use | 99.96% | Tech/Econ | 5.847% | 232.3416 | -0.0053825 | 0.06399
Tech | Manufactured Home | Domestic Hot Water | Point-of-use | TRC | New | EN91 | Instantaneous Hot Water System | Instantaneous Hot Water System | Equip | 20 | Point-of-use | 99.96% | Tech/Econ | 5.847% | 6.8384 | -0.00015842 | 0.0018834
Tech | Manufactured Home | Cooking | Oven | TRC | Turnover | ET58 | High Efficiency Convection Oven | High Efficiency Convection Oven | Equip | 12 | Oven | 75% | Tech/Econ | 20% | 23969.9621 | 5.9483 | 1.9557
Tech | Manufactured Home | Cooking | Oven | TRC | New | EN64 | High Efficiency Convection Oven | High Efficiency Convection Oven | Equip | 12 | Oven | 75% | Tech/Econ | 20% | 713.3477 | 0.17702 | 0.058203
Tech | Manufactured Home | Electronics | Other AV | TRC | New | NN598 | Smart Power Strip | Smart Power Strip | NonEquip | 5 |  | 90% | Tech/Econ | 2.865% | 79.9496 | 0.0088065 | 0.0068716
Tech | Manufactured Home | Electronics | Other AV | TRC | Existing | NE595 | Smart Power Strip | Smart Power Strip | NonEquip | 5 |  | 90% | Tech/Econ | 2.865% | 2686.4711 | 0.29592 | 0.2309
Tech | Manufactured Home | Electronics | Other AV | TRC | Turnover | ET112 | Energy Star Audio-Video Equipment | Energy Star Audio-Video Equipment | Equip | 5 | Other AV | 43% | Tech/Econ | 81.69% | 56415.5468 | 0 | 0
Tech | Manufactured Home | Electronics | Other AV | TRC | New | EN118 | Energy Star Audio-Video Equipment | Energy Star Audio-Video Equipment | Equip | 5 | Other AV | 43% | Tech/Econ | 81.69% | 1678.9304 | 0 | 0
Tech | Manufactured Home | Miscellaneous | Other | TRC | Turnover | ET481 | Energy Star Dehumidifier | Energy Star Dehumidifier | Equip | 12 | Other | 0.3874% | Tech/Econ | 25% | 1036.9521 | 0.17007 | 0.032214
Tech | Manufactured Home | Miscellaneous | Other | TRC | New | EN487 | Energy Star Dehumidifier | Energy Star Dehumidifier | Equip | 12 | Other | 0.3874% | Tech/Econ | 25% | 30.8598 | 0.0050613 | 0.0009587
Tech | Manufactured Home | Lighting | Interior specialty | TRC | New | NN916 | Interior Lighting Controls | Interior Lighting Controls | NonEquip | 8 | Interior screw-in | 0% | Tech/Econ | 28.57% | 0 | 0 | 0
Tech | Manufactured Home | Lighting | Interior specialty | TRC | New | NN910 | Exterior Lighting Controls | Exterior Lighting Controls | NonEquip | 10 | Exterior screw-in | 0% | Tech/Econ | 50% | 0 | 0 | 0
Tech | Manufactured Home | Lighting | Interior specialty | TRC | Existing | NE913 | Interior Lighting Controls | Interior Lighting Controls | NonEquip | 8 | Interior screw-in | 0% | Tech/Econ | 28.57% | 0 | 0 | 0
Tech | Manufactured Home | Lighting | Interior specialty | TRC | Existing | NE907 | Exterior Lighting Controls | Exterior Lighting Controls | NonEquip | 10 | Exterior screw-in | 0% | Tech/Econ | 50% | 0 | 0 | 0
Tech | Manufactured Home | Lighting | Interior specialty | TRC | Turnover | ET436 | LED Specialty Lamps-5W Chandelier | LED Specialty Lamps-5W Chandelier | Equip | 10 | Interior specialty | 50% | Tech/Econ | 58.33% | 20860.3735 | 1.8349 | 1.9265
Tech | Manufactured Home | Lighting | Interior specialty | TRC | New | EN442 | LED Specialty Lamps-5W Chandelier | LED Specialty Lamps-5W Chandelier | Equip | 10 | Interior specialty | 50% | Tech/Econ | 58.33% | 620.8061 | 0.054607 | 0.057334
Tech | Manufactured Home | Lighting | Interior screw-in | TRC | New | NN916 | Interior Lighting Controls | Interior Lighting Controls | NonEquip | 8 | Interior screw-in | 15.3% | Tech/Econ | 28.57% | 0 | 0 | 0
Tech | Manufactured Home | Lighting | Interior screw-in | TRC | New | NN910 | Exterior Lighting Controls | Exterior Lighting Controls | NonEquip | 10 | Exterior screw-in | 0% | Tech/Econ | 50% | 0 | 0 | 0
Tech | Manufactured Home | Lighting | Interior screw-in | TRC | Existing | NE913 | Interior Lighting Controls | Interior Lighting Controls | NonEquip | 8 | Interior screw-in | 3.06% | Tech/Econ | 28.57% | 8078.5616 | 1.0956 | 0.8273
Tech | Manufactured Home | Lighting | Interior screw-in | TRC | Existing | NE907 | Exterior Lighting Controls | Exterior Lighting Controls | NonEquip | 10 | Exterior screw-in | 0% | Tech/Econ | 50% | 0 | 0 | 0
Tech | Manufactured Home | Lighting | Interior screw-in | TRC | Turnover | ET418 | LED - 9W Flood | LED - 9W Flood | Equip | 10 | Interior screw-in | 50% | Tech/Econ | 53.85% | 464219.8137 | 40.8334 | 42.8725
Tech | Manufactured Home | Lighting | Interior screw-in | TRC | Turnover | ET400 | LED - 14W | LED - 14W | Equip | 10 | Interior screw-in | 50% | Tech/Econ | 53.33% | 336006.7224 | 29.5556 | 31.0315
Tech | Manufactured Home | Lighting | Interior screw-in | TRC | New | EN424 | LED - 9W Flood | LED - 9W Flood | Equip | 10 | Interior screw-in | 50% | Tech/Econ | 53.85% | 13815.2122 | 1.2152 | 1.2759
Tech | Manufactured Home | Lighting | Interior screw-in | TRC | New | EN406 | LED - 14W | LED - 14W | Equip | 10 | Interior screw-in | 50% | Tech/Econ | 53.33% | 9999.5822 | 0.87958 | 0.9235
Tech | Manufactured Home | Lighting | Interior fluorescent | TRC | New | NN916 | Interior Lighting Controls | Interior Lighting Controls | NonEquip | 8 | Interior screw-in | 0% | Tech/Econ | 28.57% | 0 | 0 | 0
Tech | Manufactured Home | Lighting | Interior fluorescent | TRC | New | NN910 | Exterior Lighting Controls | Exterior Lighting Controls | NonEquip | 10 | Exterior screw-in | 0% | Tech/Econ | 50% | 0 | 0 | 0
Tech | Manufactured Home | Lighting | Interior fluorescent | TRC | Existing | NE913 | Interior Lighting Controls | Interior Lighting Controls | NonEquip | 8 | Interior screw-in | 0% | Tech/Econ | 28.57% | 0 | 0 | 0
Tech | Manufactured Home | Lighting | Interior fluorescent | TRC | Existing | NE907 | Exterior Lighting Controls | Exterior Lighting Controls | NonEquip | 10 | Exterior screw-in | 0% | Tech/Econ | 50% | 0 | 0 | 0
Tech | Manufactured Home | Lighting | Interior fluorescent | TRC | Turnover | ET454 | Low Wattage T8 Fixture | Low Wattage T8 Fixture | Equip | 15 | Interior fluorescent | 0% | Tech/Econ | 18.75% | 0 | 0 | 0
Tech | Manufactured Home | Lighting | Interior fluorescent | TRC | Turnover | ET445 | Linear LED | Linear LED | Equip | 15 | Interior fluorescent | 79% | Tech/Econ | 43.75% | 120436.0283 | 0 | 7.0152e-06
Tech | Manufactured Home | Lighting | Interior fluorescent | TRC | New | EN460 | Low Wattage T8 Fixture | Low Wattage T8 Fixture | Equip | 15 | Interior fluorescent | 0% | Tech/Econ | 18.75% | 0 | 0 | 0
Tech | Manufactured Home | Lighting | Interior fluorescent | TRC | New | EN451 | Linear LED | Linear LED | Equip | 15 | Interior fluorescent | 79% | Tech/Econ | 43.75% | 3584.1841 | 0 | 2.0877e-07
Tech | Manufactured Home | Electronics | Home office | TRC | New | NN598 | Smart Power Strip | Smart Power Strip | NonEquip | 5 |  | 90% | Tech/Econ | 2.865% | 85.6041 | 0.0094294 | 0.0073576
Tech | Manufactured Home | Electronics | Home office | TRC | Existing | NE595 | Smart Power Strip | Smart Power Strip | NonEquip | 5 |  | 90% | Tech/Econ | 2.865% | 2876.4758 | 0.31685 | 0.24723
Tech | Manufactured Home | Electronics | Home office | TRC | Turnover | ET130 | Energy Star Personal Computer | Energy Star Personal Computer | Equip | 4 | Home office | 35% | Tech/Econ | 43.62% | 20186.6658 | 3.2005 | 0.68613
Tech | Manufactured Home | Electronics | Home office | TRC | Turnover | ET121 | Energy Star Imaging Equipment | Energy Star Imaging Equipment | Equip | 5 | Home office | 1% | Tech/Econ | 42.61% | 477.3931 | 0.043282 | 0.025272
Tech | Manufactured Home | Electronics | Home office | TRC | New | EN136 | Energy Star Personal Computer | Energy Star Personal Computer | Equip | 4 | Home office | 35% | Tech/Econ | 43.62% | 600.7565 | 0.095247 | 0.020419
Tech | Manufactured Home | Electronics | Home office | TRC | New | EN127 | Energy Star Imaging Equipment | Energy Star Imaging Equipment | Equip | 5 | Home office | 1% | Tech/Econ | 42.61% | 14.2072 | 0.0012881 | 0.00075209
Tech | Manufactured Home | Space Heating | Heat pump-heating | TRC | New | NN868 | Spray Foam Insulation(Base R30) | Spray Foam Insulation(Base R30) | NonEquip | 20 |  | 72% | Tech/Econ | 15.85% | 423.8964 | 0 | 0.78254
Tech | Manufactured Home | Space Heating | Heat pump-heating | TRC | New | NN856 | Spray Foam Insulation(Base R2) | Spray Foam Insulation(Base R2) | NonEquip | 20 |  | 0% | Tech/Econ | 53.56% | 0 | 0 | 0
Tech | Manufactured Home | Space Heating | Heat pump-heating | TRC | New | NN844 | Spray Foam Insulation(Base R19) | Spray Foam Insulation(Base R19) | NonEquip | 20 |  | 0% | Tech/Econ | 21.82% | 0 | 0 | 0
Tech | Manufactured Home | Space Heating | Heat pump-heating | TRC | New | NN832 | Spray Foam Insulation(Base R12) | Spray Foam Insulation(Base R12) | NonEquip | 20 |  | 0% | Tech/Econ | 29.01% | 0 | 0 | 0
Tech | Manufactured Home | Space Heating | Heat pump-heating | TRC | New | NN826 | Smart Thermostat | Smart Thermostat | NonEquip | 11 |  | 90% | Tech/Econ | 4% | 0 | 0 | 0
Tech | Manufactured Home | Space Heating | Heat pump-heating | TRC | New | NN796 | Radiant Barrier | Radiant Barrier | NonEquip | 20 |  | 0.95% | Tech/Econ | 10% | 0 | 0 | 0
Tech | Manufactured Home | Space Heating | Heat pump-heating | TRC | New | NN790 | Programmable Thermostat | Programmable Thermostat | NonEquip | 11 |  | 2% | Tech/Econ | 1.72% | 0 | 0 | 0
Tech | Manufactured Home | Space Heating | Heat pump-heating | TRC | New | NN766 | Home Energy Management System | Home Energy Management System | NonEquip | 11 |  | 6.5% | Tech/Econ | 15% | 32.0923 | 0 | 0.0040056
Tech | Manufactured Home | Space Heating | Heat pump-heating | TRC | New | NN742 | Green Roof | Green Roof | NonEquip | 20 |  | 2.7% | Tech/Econ | 14.65% | 12.896 | 0 | 0.011484
Tech | Manufactured Home | Space Heating | Heat pump-heating | TRC | New | NN724 | Energy Star Windows | Energy Star Windows | NonEquip | 20 |  | 19% | Tech/Econ | 0.6844% | 0 | 0 | 0
Tech | Manufactured Home | Space Heating | Heat pump-heating | TRC | New | NN712 | Energy Star Door | Energy Star Door | NonEquip | 20 |  | 14.25% | Tech/Econ | 0.7297% | 0 | 0 | 0
Tech | Manufactured Home | Space Heating | Heat pump-heating | TRC | New | NN700 | Energy Star Certified Roof Products | Energy Star Certified Roof Products | NonEquip | 20 |  | 54% | Tech/Econ | 12.5% | 76.2935 | 0 | 0.067938
Tech | Manufactured Home | Space Heating | Heat pump-heating | TRC | New | NN652 | Ceiling Insulation(R30 to R38) | Ceiling Insulation(R30 to R38) | NonEquip | 20 |  | 8% | Tech/Econ | 3.233% | 0 | 0 | 0
Tech | Manufactured Home | Space Heating | Heat pump-heating | TRC | New | NN640 | Ceiling Insulation(R2 to R38) | Ceiling Insulation(R2 to R38) | NonEquip | 20 |  | 0% | Tech/Econ | 48.55% | 0 | 0 | 0
Tech | Manufactured Home | Space Heating | Heat pump-heating | TRC | New | NN628 | Ceiling Insulation(R19 to R38) | Ceiling Insulation(R19 to R38) | NonEquip | 20 |  | 0% | Tech/Econ | 10.49% | 0 | 0 | 0
Tech | Manufactured Home | Space Heating | Heat pump-heating | TRC | New | NN616 | Ceiling Insulation(R12 to R38) | Ceiling Insulation(R12 to R38) | NonEquip | 20 |  | 0% | Tech/Econ | 19.59% | 0 | 0 | 0
Tech | Manufactured Home | Space Heating | Heat pump-heating | TRC | Existing | NE895 | Wall Insulation | Wall Insulation | NonEquip | 20 |  | 6.75% | Tech/Econ | 34.34% | 2989.9484 | 0 | 2.6625
Tech | Manufactured Home | Space Heating | Heat pump-heating | TRC | Existing | NE883 | Storm Door | Storm Door | NonEquip | 20 |  | 0% | Tech/Econ | 0.8845% | 0 | 0 | 0
Tech | Manufactured Home | Space Heating | Heat pump-heating | TRC | Existing | NE865 | Spray Foam Insulation(Base R30) | Spray Foam Insulation(Base R30) | NonEquip | 20 |  | 35.13% | Tech/Econ | 15.85% | 5859.898 | 0 | 10.8178
Tech | Manufactured Home | Space Heating | Heat pump-heating | TRC | Existing | NE853 | Spray Foam Insulation(Base R2) | Spray Foam Insulation(Base R2) | NonEquip | 20 |  | 14.63% | Tech/Econ | 53.56% | 11051.5482 | 0 | 12.1175
Tech | Manufactured Home | Space Heating | Heat pump-heating | TRC | Existing | NE841 | Spray Foam Insulation(Base R19) | Spray Foam Insulation(Base R19) | NonEquip | 20 |  | 5.725% | Tech/Econ | 21.82% | 1494.2742 | 0 | 2.2873
Tech | Manufactured Home | Space Heating | Heat pump-heating | TRC | Existing | NE829 | Spray Foam Insulation(Base R12) | Spray Foam Insulation(Base R12) | NonEquip | 20 |  | 14.21% | Tech/Econ | 29.01% | 5143.994 | 0 | 6.5851
Tech | Manufactured Home | Space Heating | Heat pump-heating | TRC | Existing | NE823 | Smart Thermostat | Smart Thermostat | NonEquip | 11 |  | 90% | Tech/Econ | 4% | 2898.1421 | 0 | 0
Tech | Manufactured Home | Space Heating | Heat pump-heating | TRC | Existing | NE811 | Sealed crawlspace | Sealed crawlspace | NonEquip | 11 |  | 5.88% | Tech/Econ | 1.298% | 58.916 | 0 | 0.059827
Tech | Manufactured Home | Space Heating | Heat pump-heating | TRC | Existing | NE793 | Radiant Barrier | Radiant Barrier | NonEquip | 20 |  | 0.95% | Tech/Econ | 10% | 80.31 | 0 | 0.062846
Tech | Manufactured Home | Space Heating | Heat pump-heating | TRC | Existing | NE787 | Programmable Thermostat | Programmable Thermostat | NonEquip | 11 |  | 2% | Tech/Econ | 1.72% | 26.5613 | 0 | 0
Tech | Manufactured Home | Space Heating | Heat pump-heating | TRC | Existing | NE763 | Home Energy Management System | Home Energy Management System | NonEquip | 11 |  | 6.5% | Tech/Econ | 15% | 969.0783 | 0 | 0.10452
Tech | Manufactured Home | Space Heating | Heat pump-heating | TRC | Existing | NE745 | Heat Pump Tune Up | Heat Pump Tune Up | NonEquip | 2 | Heat pump-heating | 0% | Tech/Econ | 5% | 0 | 0 | 0
Tech | Manufactured Home | Space Heating | Heat pump-heating | TRC | Existing | NE739 | Green Roof | Green Roof | NonEquip | 20 |  | 0.225% | Tech/Econ | 14.65% | 32.4512 | 0 | 0.028897
Tech | Manufactured Home | Space Heating | Heat pump-heating | TRC | Existing | NE727 | Floor Insulation | Floor Insulation | NonEquip | 20 |  | 8% | Tech/Econ | 0.5847% | 36.0267 | 0 | 0.022164
Tech | Manufactured Home | Space Heating | Heat pump-heating | TRC | Existing | NE721 | Energy Star Windows | Energy Star Windows | NonEquip | 20 |  | 19% | Tech/Econ | 2.001% | 294.6302 | 0 | 0.66185
Tech | Manufactured Home | Space Heating | Heat pump-heating | TRC | Existing | NE709 | Energy Star Door | Energy Star Door | NonEquip | 20 |  | 14.25% | Tech/Econ | 1.028% | 113.0114 | 0 | 0.21424
Tech | Manufactured Home | Space Heating | Heat pump-heating | TRC | Existing | NE697 | Energy Star Certified Roof Products | Energy Star Certified Roof Products | NonEquip | 20 |  | 54% | Tech/Econ | 12.5% | 6641.4005 | 0 | 5.9141
Tech | Manufactured Home | Space Heating | Heat pump-heating | TRC | Existing | NE685 | Duct Repair | Duct Repair | NonEquip | 11 |  | 65% | Tech/Econ | 12% | 7156.4779 | 0 | 6.3728
Tech | Manufactured Home | Space Heating | Heat pump-heating | TRC | Existing | NE673 | Duct Insulation | Duct Insulation | NonEquip | 15 |  | 0% | Tech/Econ | 2.045% | 0 | 0 | 0
Tech | Manufactured Home | Space Heating | Heat pump-heating | TRC | Existing | NE649 | Ceiling Insulation(R30 to R38) | Ceiling Insulation(R30 to R38) | NonEquip | 20 |  | 3.904% | Tech/Econ | 3.233% | 97.9483 | 0 | 0.1
Tech | Manufactured Home | Space Heating | Heat pump-heating | TRC | Existing | NE637 | Ceiling Insulation(R2 to R38) | Ceiling Insulation(R2 to R38) | NonEquip | 20 |  | 1.625% | Tech/Econ | 48.55% | 1025.8882 | 0 | 0.99463
Tech | Manufactured Home | Space Heating | Heat pump-heating | TRC | Existing | NE625 | Ceiling Insulation(R19 to R38) | Ceiling Insulation(R19 to R38) | NonEquip | 20 |  | 0.6361% | Tech/Econ | 10.49% | 56.4181 | 0 | 0.057413
Tech | Manufactured Home | Space Heating | Heat pump-heating | TRC | Existing | NE613 | Ceiling Insulation(R12 to R38) | Ceiling Insulation(R12 to R38) | NonEquip | 20 |  | 1.579% | Tech/Econ | 19.59% | 365.311 | 0 | 0.35457
Tech | Manufactured Home | Space Heating | Heat pump-heating | TRC | Existing | NE607 | Air Sealing-Infiltration Control | Air Sealing-Infiltration Control | NonEquip | 11 |  | 52% | Tech/Econ | 9% | 3952.5647 | 0 | 3.5197
Tech | Manufactured Home | Space Heating | Heat pump-heating | TRC | Turnover | ET337 | Ground Source Heat Pump | Ground Source Heat Pump | Equip | 22 | Heat pump-heating | 2.995% | Tech/Econ | 33.19% | 1252.3488 | 0 | 0.88271
Tech | Manufactured Home | Space Heating | Heat pump-heating | TRC | Turnover | ET301 | 21 SEER ASHP from base electric resistance heating | 21 SEER ASHP from base electric resistance heating | Equip | 15 | Heat pump-heating | 32% | Tech/Econ | 65.9% | 37707.8835 | 0 | 12.5054
Tech | Manufactured Home | Space Heating | Heat pump-heating | TRC | Turnover | ET283 | 21 SEER Air Source Heat Pump | 21 SEER Air Source Heat Pump | Equip | 15 | Heat pump-heating | 59% | Tech/Econ | 18% | 12505.9525 | 0 | 9.6955
Tech | Manufactured Home | Space Heating | Heat pump-heating | TRC | Turnover | ET256 | 18 SEER Air Source Heat Pump | 18 SEER Air Source Heat Pump | Equip | 15 | Heat pump-heating | 0% | Tech/Econ | 13.68% | 0 | 0 | 0
Tech | Manufactured Home | Space Heating | Heat pump-heating | TRC | Turnover | ET229 | 17 SEER Air Source Heat Pump | 17 SEER Air Source Heat Pump | Equip | 15 | Heat pump-heating | 0% | Tech/Econ | 13.68% | 0 | 0 | 0
Tech | Manufactured Home | Space Heating | Heat pump-heating | TRC | Turnover | ET202 | 16 SEER Air Source Heat Pump | 16 SEER Air Source Heat Pump | Equip | 15 | Heat pump-heating | 0% | Tech/Econ | 8.889% | 0 | 0 | 0
Tech | Manufactured Home | Space Heating | Heat pump-heating | TRC | Turnover | ET175 | 15 SEER Air Source Heat Pump | 15 SEER Air Source Heat Pump | Equip | 15 | Heat pump-heating | 0% | Tech/Econ | 3.529% | 0 | 0 | 0
Tech | Manufactured Home | Space Heating | Heat pump-heating | TRC | Turnover | ET157 | 14 SEER ASHP from base electric resistance heating | 14 SEER ASHP from base electric resistance heating | Equip | 15 | Heat pump-heating | 0% | Tech/Econ | 58.41% | 0 | 0 | 0
Tech | Manufactured Home | Space Heating | Heat pump-heating | TRC | New | EN343 | Ground Source Heat Pump | Ground Source Heat Pump | Equip | 22 | Heat pump-heating | 2.995% | Tech/Econ | 33.19% | 41.7263 | 0 | 0.029411
Tech | Manufactured Home | Space Heating | Heat pump-heating | TRC | New | EN307 | 21 SEER ASHP from base electric resistance heating | 21 SEER ASHP from base electric resistance heating | Equip | 15 | Heat pump-heating | 32% | Tech/Econ | 65.9% | 1122.1891 | 0 | 0.37216
Tech | Manufactured Home | Space Heating | Heat pump-heating | TRC | New | EN289 | 21 SEER Air Source Heat Pump | 21 SEER Air Source Heat Pump | Equip | 15 | Heat pump-heating | 59% | Tech/Econ | 18% | 441.4604 | 0 | 0.34225
Tech | Manufactured Home | Space Heating | Heat pump-heating | TRC | New | EN262 | 18 SEER Air Source Heat Pump | 18 SEER Air Source Heat Pump | Equip | 15 | Heat pump-heating | 0% | Tech/Econ | 13.68% | 0 | 0 | 0
Tech | Manufactured Home | Space Heating | Heat pump-heating | TRC | New | EN235 | 17 SEER Air Source Heat Pump | 17 SEER Air Source Heat Pump | Equip | 15 | Heat pump-heating | 0% | Tech/Econ | 13.68% | 0 | 0 | 0
Tech | Manufactured Home | Space Heating | Heat pump-heating | TRC | New | EN208 | 16 SEER Air Source Heat Pump | 16 SEER Air Source Heat Pump | Equip | 15 | Heat pump-heating | 0% | Tech/Econ | 8.889% | 0 | 0 | 0
Tech | Manufactured Home | Space Heating | Heat pump-heating | TRC | New | EN181 | 15 SEER Air Source Heat Pump | 15 SEER Air Source Heat Pump | Equip | 15 | Heat pump-heating | 0% | Tech/Econ | 3.529% | 0 | 0 | 0
Tech | Manufactured Home | Space Heating | Heat pump-heating | TRC | New | EN163 | 14 SEER ASHP from base electric resistance heating | 14 SEER ASHP from base electric resistance heating | Equip | 15 | Heat pump-heating | 0% | Tech/Econ | 58.41% | 0 | 0 | 0
Tech | Manufactured Home | Space Cooling | Heat pump-cooling | TRC | New | NN922 | Solar Attic Fan | Solar Attic Fan | NonEquip | 15 |  | 0.95% | Tech/Econ | 6% | 0 | 0 | 0
Tech | Manufactured Home | Space Cooling | Heat pump-cooling | TRC | New | NN904 | Window Sun Protection | Window Sun Protection | NonEquip | 10 |  | 30% | Tech/Econ | 2.457% | 0 | 0 | 0
Tech | Manufactured Home | Space Cooling | Heat pump-cooling | TRC | New | NN880 | Storm Door | Storm Door | NonEquip | 20 |  | 0% | Tech/Econ | 2.117% | 0 | 0 | 0
Tech | Manufactured Home | Space Cooling | Heat pump-cooling | TRC | New | NN874 | Spray Foam Insulation(Base R30) | Spray Foam Insulation(Base R30) | NonEquip | 20 |  | 72% | Tech/Econ | 14.32% | 3779.5395 | 1.7763 | 0
Tech | Manufactured Home | Space Cooling | Heat pump-cooling | TRC | New | NN862 | Spray Foam Insulation(Base R2) | Spray Foam Insulation(Base R2) | NonEquip | 20 |  | 0% | Tech/Econ | 33.36% | 0 | 0 | 0
Tech | Manufactured Home | Space Cooling | Heat pump-cooling | TRC | New | NN850 | Spray Foam Insulation(Base R19) | Spray Foam Insulation(Base R19) | NonEquip | 20 |  | 0% | Tech/Econ | 16.36% | 0 | 0 | 0
Tech | Manufactured Home | Space Cooling | Heat pump-cooling | TRC | New | NN838 | Spray Foam Insulation(Base R12) | Spray Foam Insulation(Base R12) | NonEquip | 20 |  | 0% | Tech/Econ | 19.3% | 0 | 0 | 0
Tech | Manufactured Home | Space Cooling | Heat pump-cooling | TRC | New | NN820 | Smart Thermostat | Smart Thermostat | NonEquip | 11 |  | 90% | Tech/Econ | 4% | 0 | 0 | 0
Tech | Manufactured Home | Space Cooling | Heat pump-cooling | TRC | New | NN802 | Radiant Barrier | Radiant Barrier | NonEquip | 20 |  | 0.95% | Tech/Econ | 10% | 0 | 0 | 0
Tech | Manufactured Home | Space Cooling | Heat pump-cooling | TRC | New | NN760 | Home Energy Management System | Home Energy Management System | NonEquip | 11 |  | 6.5% | Tech/Econ | 7.12% | 0 | 0 | 0
Tech | Manufactured Home | Space Cooling | Heat pump-cooling | TRC | New | NN736 | Green Roof | Green Roof | NonEquip | 20 |  | 2.7% | Tech/Econ | 14.65% | 145.5692 | 0.089866 | 0
Tech | Manufactured Home | Space Cooling | Heat pump-cooling | TRC | New | NN718 | Energy Star Windows | Energy Star Windows | NonEquip | 20 |  | 19% | Tech/Econ | 6.541% | 0 | 0 | 0
Tech | Manufactured Home | Space Cooling | Heat pump-cooling | TRC | New | NN706 | Energy Star Door | Energy Star Door | NonEquip | 20 |  | 14.25% | Tech/Econ | 2.636% | 0 | 0 | 0
Tech | Manufactured Home | Space Cooling | Heat pump-cooling | TRC | New | NN694 | Energy Star Certified Roof Products | Energy Star Certified Roof Products | NonEquip | 20 |  | 54% | Tech/Econ | 12.5% | 1039.4232 | 0.64168 | 0
Tech | Manufactured Home | Space Cooling | Heat pump-cooling | TRC | New | NN646 | Ceiling Insulation(R2 to R38) | Ceiling Insulation(R2 to R38) | NonEquip | 20 |  | 0% | Tech/Econ | 25.25% | 0 | 0 | 0
Tech | Manufactured Home | Space Cooling | Heat pump-cooling | TRC | New | NN634 | Ceiling Insulation(R19 to R38) | Ceiling Insulation(R19 to R38) | NonEquip | 20 |  | 0% | Tech/Econ | 3.988% | 0 | 0 | 0
Tech | Manufactured Home | Space Cooling | Heat pump-cooling | TRC | New | NN622 | Ceiling Insulation(R12 to R38) | Ceiling Insulation(R12 to R38) | NonEquip | 20 |  | 0% | Tech/Econ | 7.735% | 0 | 0 | 0
Tech | Manufactured Home | Space Cooling | Heat pump-cooling | TRC | Existing | NE919 | Solar Attic Fan | Solar Attic Fan | NonEquip | 15 |  | 0.95% | Tech/Econ | 6% | 477.993 | 0.16437 | 0
Tech | Manufactured Home | Space Cooling | Heat pump-cooling | TRC | Existing | NE901 | Window Sun Protection | Window Sun Protection | NonEquip | 10 |  | 30% | Tech/Econ | 2.457% | 5902.0345 | 8.8774 | -4.063
Tech | Manufactured Home | Space Cooling | Heat pump-cooling | TRC | Existing | NE889 | Wall Insulation | Wall Insulation | NonEquip | 20 |  | 6.75% | Tech/Econ | 4.781% | 2704.9762 | 1.6699 | 0
Tech | Manufactured Home | Space Cooling | Heat pump-cooling | TRC | Existing | NE877 | Storm Door | Storm Door | NonEquip | 20 |  | 0% | Tech/Econ | 3.195% | 0 | 0 | 0
Tech | Manufactured Home | Space Cooling | Heat pump-cooling | TRC | Existing | NE871 | Spray Foam Insulation(Base R30) | Spray Foam Insulation(Base R30) | NonEquip | 20 |  | 35.13% | Tech/Econ | 14.32% | 54707.2455 | 25.7112 | 0
Tech | Manufactured Home | Space Cooling | Heat pump-cooling | TRC | Existing | NE859 | Spray Foam Insulation(Base R2) | Spray Foam Insulation(Base R2) | NonEquip | 20 |  | 14.63% | Tech/Econ | 33.36% | 84043.7873 | 49.8952 | 0
Tech | Manufactured Home | Space Cooling | Heat pump-cooling | TRC | Existing | NE847 | Spray Foam Insulation(Base R19) | Spray Foam Insulation(Base R19) | NonEquip | 20 |  | 5.725% | Tech/Econ | 16.36% | 10278.6924 | 5.1935 | 0
Tech | Manufactured Home | Space Cooling | Heat pump-cooling | TRC | Existing | NE835 | Spray Foam Insulation(Base R12) | Spray Foam Insulation(Base R12) | NonEquip | 20 |  | 14.21% | Tech/Econ | 19.3% | 32128.3013 | 12.5799 | 0
Tech | Manufactured Home | Space Cooling | Heat pump-cooling | TRC | Existing | NE817 | Smart Thermostat | Smart Thermostat | NonEquip | 11 |  | 90% | Tech/Econ | 4% | 30074.4453 | 53.9424 | 0
Tech | Manufactured Home | Space Cooling | Heat pump-cooling | TRC | Existing | NE799 | Radiant Barrier | Radiant Barrier | NonEquip | 20 |  | 0.95% | Tech/Econ | 10% | 843.1644 | 0.75284 | 0
Tech | Manufactured Home | Space Cooling | Heat pump-cooling | TRC | Existing | NE781 | Programmable Thermostat | Programmable Thermostat | NonEquip | 11 |  | 2% | Tech/Econ | 1.72% | 273.4661 | 0.4905 | 0
Tech | Manufactured Home | Space Cooling | Heat pump-cooling | TRC | Existing | NE757 | Home Energy Management System | Home Energy Management System | NonEquip | 11 |  | 6.5% | Tech/Econ | 7.12% | 3906.8124 | 2.609 | 0
Tech | Manufactured Home | Space Cooling | Heat pump-cooling | TRC | Existing | NE751 | Heat Pump Tune Up | Heat Pump Tune Up | NonEquip | 2 | Heat pump-cooling | 0% | Tech/Econ | 5% | 0 | 0 | 0
Tech | Manufactured Home | Space Cooling | Heat pump-cooling | TRC | Existing | NE733 | Green Roof | Green Roof | NonEquip | 20 |  | 0.225% | Tech/Econ | 14.65% | 358.5175 | 0.22133 | 0
Tech | Manufactured Home | Space Cooling | Heat pump-cooling | TRC | Existing | NE715 | Energy Star Windows | Energy Star Windows | NonEquip | 20 |  | 19% | Tech/Econ | 19.12% | 41377.558 | 6.0812 | 0
Tech | Manufactured Home | Space Cooling | Heat pump-cooling | TRC | Existing | NE703 | Energy Star Door | Energy Star Door | NonEquip | 20 |  | 14.25% | Tech/Econ | 3.714% | 4261.0804 | 0.88124 | 0
Tech | Manufactured Home | Space Cooling | Heat pump-cooling | TRC | Existing | NE691 | Energy Star Certified Roof Products | Energy Star Certified Roof Products | NonEquip | 20 |  | 54% | Tech/Econ | 12.5% | 69680.7256 | 43.0168 | 0
Tech | Manufactured Home | Space Cooling | Heat pump-cooling | TRC | Existing | NE679 | Duct Repair | Duct Repair | NonEquip | 11 |  | 65% | Tech/Econ | 12% | 75084.8527 | 46.353 | 0
Tech | Manufactured Home | Space Cooling | Heat pump-cooling | TRC | Existing | NE667 | Duct Insulation | Duct Insulation | NonEquip | 15 |  | 0% | Tech/Econ | 2.045% | 0 | 0 | 0
Tech | Manufactured Home | Space Cooling | Heat pump-cooling | TRC | Existing | NE661 | Central AC Tune Up | Central AC Tune Up | NonEquip | 2 | CAC | 0% | Tech/Econ | 5% | 0 | 0 | 0
Tech | Manufactured Home | Space Cooling | Heat pump-cooling | TRC | Existing | NE643 | Ceiling Insulation(R2 to R38) | Ceiling Insulation(R2 to R38) | NonEquip | 20 |  | 1.625% | Tech/Econ | 25.25% | 4825.8489 | 2.3049 | 0
Tech | Manufactured Home | Space Cooling | Heat pump-cooling | TRC | Existing | NE631 | Ceiling Insulation(R19 to R38) | Ceiling Insulation(R19 to R38) | NonEquip | 20 |  | 0.6361% | Tech/Econ | 3.988% | 204.2608 | 0.13525 | 0
Tech | Manufactured Home | Space Cooling | Heat pump-cooling | TRC | Existing | NE619 | Ceiling Insulation(R12 to R38) | Ceiling Insulation(R12 to R38) | NonEquip | 20 |  | 1.579% | Tech/Econ | 7.735% | 1032.1993 | 0.67946 | 0
Tech | Manufactured Home | Space Cooling | Heat pump-cooling | TRC | Existing | NE601 | Air Sealing-Infiltration Control | Air Sealing-Infiltration Control | NonEquip | 11 |  | 52% | Tech/Econ | 9% | 41497.4806 | 25.6181 | 0
Tech | Manufactured Home | Space Cooling | Heat pump-cooling | TRC | Turnover | ET328 | Ground Source Heat Pump | Ground Source Heat Pump | Equip | 22 | Heat pump-cooling | 2.995% | Tech/Econ | 6.667% | 1677.5836 | 1.9294 | 0
Tech | Manufactured Home | Space Cooling | Heat pump-cooling | TRC | Turnover | ET292 | 21 SEER ASHP from base electric resistance heating | 21 SEER ASHP from base electric resistance heating | Equip | 15 | Heat pump-cooling | 32% | Tech/Econ | 33.33% | 174816.0413 | 74.5215 | 0
Tech | Manufactured Home | Space Cooling | Heat pump-cooling | TRC | Turnover | ET274 | 21 SEER Air Source Heat Pump | 21 SEER Air Source Heat Pump | Equip | 15 | Heat pump-cooling | 59% | Tech/Econ | 33.33% | 287896.3034 | 122.726 | 0
Tech | Manufactured Home | Space Cooling | Heat pump-cooling | TRC | Turnover | ET247 | 18 SEER Air Source Heat Pump | 18 SEER Air Source Heat Pump | Equip | 15 | Heat pump-cooling | 0% | Tech/Econ | 22.22% | 0 | 0 | 0
Tech | Manufactured Home | Space Cooling | Heat pump-cooling | TRC | Turnover | ET220 | 17 SEER Air Source Heat Pump | 17 SEER Air Source Heat Pump | Equip | 15 | Heat pump-cooling | 0% | Tech/Econ | 17.65% | 0 | 0 | 0
Tech | Manufactured Home | Space Cooling | Heat pump-cooling | TRC | Turnover | ET193 | 16 SEER Air Source Heat Pump | 16 SEER Air Source Heat Pump | Equip | 15 | Heat pump-cooling | 0% | Tech/Econ | 12.5% | 0 | 0 | 0
Tech | Manufactured Home | Space Cooling | Heat pump-cooling | TRC | Turnover | ET166 | 15 SEER Air Source Heat Pump | 15 SEER Air Source Heat Pump | Equip | 15 | Heat pump-cooling | 0% | Tech/Econ | 6.667% | 0 | 0 | 0
Tech | Manufactured Home | Space Cooling | Heat pump-cooling | TRC | Turnover | ET148 | 14 SEER ASHP from base electric resistance heating | 14 SEER ASHP from base electric resistance heating | Equip | 15 | Heat pump-cooling | 0% | Tech/Econ | 0% | 0 | 0 | 0
Tech | Manufactured Home | Space Cooling | Heat pump-cooling | TRC | New | EN334 | Ground Source Heat Pump | Ground Source Heat Pump | Equip | 22 | Heat pump-cooling | 2.995% | Tech/Econ | 6.667% | 63.5441 | 0.073081 | 0
Tech | Manufactured Home | Space Cooling | Heat pump-cooling | TRC | New | EN298 | 21 SEER ASHP from base electric resistance heating | 21 SEER ASHP from base electric resistance heating | Equip | 15 | Heat pump-cooling | 32% | Tech/Econ | 33.33% | 5469.3594 | 2.3315 | 0
Tech | Manufactured Home | Space Cooling | Heat pump-cooling | TRC | New | EN280 | 21 SEER Air Source Heat Pump | 21 SEER Air Source Heat Pump | Equip | 15 | Heat pump-cooling | 59% | Tech/Econ | 33.33% | 9007.2304 | 3.8397 | 0
Tech | Manufactured Home | Space Cooling | Heat pump-cooling | TRC | New | EN253 | 18 SEER Air Source Heat Pump | 18 SEER Air Source Heat Pump | Equip | 15 | Heat pump-cooling | 0% | Tech/Econ | 22.22% | 0 | 0 | 0
Tech | Manufactured Home | Space Cooling | Heat pump-cooling | TRC | New | EN226 | 17 SEER Air Source Heat Pump | 17 SEER Air Source Heat Pump | Equip | 15 | Heat pump-cooling | 0% | Tech/Econ | 17.65% | 0 | 0 | 0
Tech | Manufactured Home | Space Cooling | Heat pump-cooling | TRC | New | EN199 | 16 SEER Air Source Heat Pump | 16 SEER Air Source Heat Pump | Equip | 15 | Heat pump-cooling | 0% | Tech/Econ | 12.5% | 0 | 0 | 0
Tech | Manufactured Home | Space Cooling | Heat pump-cooling | TRC | New | EN172 | 15 SEER Air Source Heat Pump | 15 SEER Air Source Heat Pump | Equip | 15 | Heat pump-cooling | 0% | Tech/Econ | 6.667% | 0 | 0 | 0
Tech | Manufactured Home | Domestic Hot Water | Heat pump water heater | TRC | New | NN592 | Water Heater Timeclock | Water Heater Timeclock | NonEquip | 7 |  | 45% | Tech/Econ | 5% | 0 | 0 | 0
Tech | Manufactured Home | Domestic Hot Water | Heat pump water heater | TRC | New | NN586 | Water Heater Thermostat Setback | Water Heater Thermostat Setback | NonEquip | 4 |  | 0.9177% | Tech/Econ | 1.494% | 0 | 0 | 0
Tech | Manufactured Home | Domestic Hot Water | Heat pump water heater | TRC | New | NN580 | Water Heater Blanket | Water Heater Blanket | NonEquip | 7 |  | 1.582% | Tech/Econ | 10.31% | 0.073742 | 6.642e-06 | 1.4298e-05
Tech | Manufactured Home | Domestic Hot Water | Heat pump water heater | TRC | New | NN574 | Thermostatic Shower Restriction Valve | Thermostatic Shower Restriction Valve | NonEquip | 10 |  | 16% | Tech/Econ | 2.626% | 0 | 0 | 0
Tech | Manufactured Home | Domestic Hot Water | Heat pump water heater | TRC | New | NN568 | Low Flow Showerhead | Low Flow Showerhead | NonEquip | 9 |  | 80% | Tech/Econ | 8.361% | 3.0187 | 0.0002719 | 0.00058529
Tech | Manufactured Home | Domestic Hot Water | Heat pump water heater | TRC | New | NN562 | Hot Water Pipe Insulation | Hot Water Pipe Insulation | NonEquip | 13 |  | 15% | Tech/Econ | 7.656% | 0.28752 | 2.5897e-05 | 5.5745e-05
Tech | Manufactured Home | Domestic Hot Water | Heat pump water heater | TRC | New | NN556 | Heat Trap | Heat Trap | NonEquip | 10 |  | 12% | Tech/Econ | 4.078% | 0 | 0 | 0
Tech | Manufactured Home | Domestic Hot Water | Heat pump water heater | TRC | New | NN550 | Faucet Aerator | Faucet Aerator | NonEquip | 10 |  | 18% | Tech/Econ | 0.7628% | 0 | 0 | 0
Tech | Manufactured Home | Domestic Hot Water | Heat pump water heater | TRC | New | NN544 | Drain Water Heat Recovery | Drain Water Heat Recovery | NonEquip | 15 |  | 9.5% | Tech/Econ | 12.3% | 0.53445 | 4.8139e-05 | 0.00010362
Tech | Manufactured Home | Domestic Hot Water | Heat pump water heater | TRC | Existing | NE589 | Water Heater Timeclock | Water Heater Timeclock | NonEquip | 7 |  | 47.61% | Tech/Econ | 5% | 33.8259 | 0 | 0
Tech | Manufactured Home | Domestic Hot Water | Heat pump water heater | TRC | Existing | NE583 | Water Heater Thermostat Setback | Water Heater Thermostat Setback | NonEquip | 4 |  | 0% | Tech/Econ | 1.494% | 0 | 0 | 0
Tech | Manufactured Home | Domestic Hot Water | Heat pump water heater | TRC | Existing | NE577 | Water Heater Blanket | Water Heater Blanket | NonEquip | 7 |  | 9.142% | Tech/Econ | 10.78% | 14.9661 | 0.001348 | 0.0029017
Tech | Manufactured Home | Domestic Hot Water | Heat pump water heater | TRC | Existing | NE571 | Thermostatic Shower Restriction Valve | Thermostatic Shower Restriction Valve | NonEquip | 10 |  | 0% | Tech/Econ | 2.626% | 0 | 0 | 0
Tech | Manufactured Home | Domestic Hot Water | Heat pump water heater | TRC | Existing | NE565 | Low Flow Showerhead | Low Flow Showerhead | NonEquip | 9 |  | 36% | Tech/Econ | 8.361% | 45.2701 | 0.0040775 | 0.0087773
Tech | Manufactured Home | Domestic Hot Water | Heat pump water heater | TRC | Existing | NE559 | Hot Water Pipe Insulation | Hot Water Pipe Insulation | NonEquip | 13 |  | 33.75% | Tech/Econ | 7.656% | 37.692 | 0.003395 | 0.007308
Tech | Manufactured Home | Domestic Hot Water | Heat pump water heater | TRC | Existing | NE553 | Heat Trap | Heat Trap | NonEquip | 10 |  | 0% | Tech/Econ | 4.078% | 0 | 0 | 0
Tech | Manufactured Home | Domestic Hot Water | Heat pump water heater | TRC | Existing | NE547 | Faucet Aerator | Faucet Aerator | NonEquip | 10 |  | 40.5% | Tech/Econ | 1.831% | 10.2854 | 0.00092641 | 0.0019942
Tech | Manufactured Home | Domestic Hot Water | Heat pump water heater | TRC | Existing | NE541 | Drain Water Heat Recovery | Drain Water Heat Recovery | NonEquip | 15 |  | 9.5% | Tech/Econ | 12.3% | 17.9587 | 0.0016176 | 0.003482
Tech | Manufactured Home | Domestic Hot Water | Heat pump water heater | TRC | Turnover | ET76 | Heat Pump Water Heater | Heat Pump Water Heater | Equip | 10 | Heat pump water heater | 49% | Tech/Econ | 62.51% | 678.6302 | 0.045629 | 0.17044
Tech | Manufactured Home | Domestic Hot Water | Heat pump water heater | TRC | New | EN82 | Heat Pump Water Heater | Heat Pump Water Heater | Equip | 10 | Heat pump water heater | 49% | Tech/Econ | 62.51% | 20.1961 | 0.0013579 | 0.0050723
Tech | Manufactured Home | Appliances | Freezer | TRC | New | NN538 | Removal of 2nd Refrigerator-Freezer | Removal of 2nd Refrigerator-Freezer | NonEquip | 5 | Refrigerator | 0% | Tech/Econ | 100% | 0 | 0 | 0
Tech | Manufactured Home | Appliances | Freezer | TRC | Existing | NE535 | Removal of 2nd Refrigerator-Freezer | Removal of 2nd Refrigerator-Freezer | NonEquip | 5 | Refrigerator | 0% | Tech/Econ | 100% | 0 | 0 | 0
Tech | Manufactured Home | Appliances | Freezer | TRC | Turnover | ET31 | Energy Star Freezer | Energy Star Freezer | Equip | 11 | Freezer | 58% | Tech/Econ | 11.6% | 64183.9716 | 8.341 | 5.7724
Tech | Manufactured Home | Appliances | Freezer | TRC | New | EN37 | Energy Star Freezer | Energy Star Freezer | Equip | 11 | Freezer | 58% | Tech/Econ | 11.6% | 1910.1192 | 0.24823 | 0.17179
Tech | Manufactured Home | Miscellaneous | Fan | TRC | Turnover | ET472 | Energy Star Ceiling Fan | Energy Star Ceiling Fan | Equip | 20 | Fan | 34% | Tech/Econ | 68.69% | 8043.8566 | 0 | 0.00090563
Tech | Manufactured Home | Miscellaneous | Fan | TRC | Turnover | ET463 | Energy Star Bathroom Ventilating Fan | Energy Star Bathroom Ventilating Fan | Equip | 10 | Fan | 72% | Tech/Econ | 62.65% | 11907.2646 | 0.4168 | 1.6672
Tech | Manufactured Home | Miscellaneous | Fan | TRC | New | EN478 | Energy Star Ceiling Fan | Energy Star Ceiling Fan | Equip | 20 | Fan | 34% | Tech/Econ | 68.69% | 239.3857 | 0 | 4.9994e-05
Tech | Manufactured Home | Miscellaneous | Fan | TRC | New | EN469 | Energy Star Bathroom Ventilating Fan | Energy Star Bathroom Ventilating Fan | Equip | 10 | Fan | 72% | Tech/Econ | 62.65% | 324.8309 | 0.01137 | 0.045482
Tech | Manufactured Home | Lighting | Exterior screw-in | TRC | New | NN916 | Interior Lighting Controls | Interior Lighting Controls | NonEquip | 8 | Interior screw-in | 0% | Tech/Econ | 28.57% | 0 | 0 | 0
Tech | Manufactured Home | Lighting | Exterior screw-in | TRC | New | NN910 | Exterior Lighting Controls | Exterior Lighting Controls | NonEquip | 10 | Exterior screw-in | 0% | Tech/Econ | 50% | 0 | 0 | 0
Tech | Manufactured Home | Lighting | Exterior screw-in | TRC | Existing | NE913 | Interior Lighting Controls | Interior Lighting Controls | NonEquip | 8 | Interior screw-in | 0% | Tech/Econ | 28.57% | 0 | 0 | 0
Tech | Manufactured Home | Lighting | Exterior screw-in | TRC | Existing | NE907 | Exterior Lighting Controls | Exterior Lighting Controls | NonEquip | 10 | Exterior screw-in | 0% | Tech/Econ | 50% | 0 | 0 | 0
Tech | Manufactured Home | Lighting | Exterior screw-in | TRC | Turnover | ET409 | LED - 9W Flood (Exterior) | LED - 9W Flood (Exterior) | Equip | 10 | Exterior screw-in | 22% | Tech/Econ | 86.15% | 29396.6562 | 0 | 0
Tech | Manufactured Home | Lighting | Exterior screw-in | TRC | Turnover | ET364 | CFL - 15W Flood (Exterior) | CFL - 15W Flood (Exterior) | Equip | 7.8 | Exterior screw-in | 0% | Tech/Econ | 76.92% | 0 | 0 | 0
Tech | Manufactured Home | Lighting | Exterior screw-in | TRC | New | EN415 | LED - 9W Flood (Exterior) | LED - 9W Flood (Exterior) | Equip | 10 | Exterior screw-in | 22% | Tech/Econ | 86.15% | 874.8464 | 0 | 0
Tech | Manufactured Home | Lighting | Exterior screw-in | TRC | New | EN370 | CFL - 15W Flood (Exterior) | CFL - 15W Flood (Exterior) | Equip | 7.8 | Exterior screw-in | 0% | Tech/Econ | 76.92% | 0 | 0 | 0
Tech | Manufactured Home | Appliances | Dishwasher | TRC | New | NN538 | Removal of 2nd Refrigerator-Freezer | Removal of 2nd Refrigerator-Freezer | NonEquip | 5 | Refrigerator | 0% | Tech/Econ | 100% | 0 | 0 | 0
Tech | Manufactured Home | Appliances | Dishwasher | TRC | Existing | NE535 | Removal of 2nd Refrigerator-Freezer | Removal of 2nd Refrigerator-Freezer | NonEquip | 5 | Refrigerator | 0% | Tech/Econ | 100% | 0 | 0 | 0
Tech | Manufactured Home | Appliances | Dishwasher | TRC | Turnover | ET22 | Energy Star Dishwasher | Energy Star Dishwasher | Equip | 10 | Dishwasher | 9% | Tech/Econ | 13.13% | 1634.9191 | 0.179 | 0.19459
Tech | Manufactured Home | Appliances | Dishwasher | TRC | New | EN28 | Energy Star Dishwasher | Energy Star Dishwasher | Equip | 10 | Dishwasher | 9% | Tech/Econ | 13.13% | 48.6553 | 0.0053271 | 0.005791
Tech | Manufactured Home | Domestic Hot Water | Conventional Tank | TRC | New | NN592 | Water Heater Timeclock | Water Heater Timeclock | NonEquip | 7 |  | 45% | Tech/Econ | 5% | 0 | 0 | 0
Tech | Manufactured Home | Domestic Hot Water | Conventional Tank | TRC | New | NN586 | Water Heater Thermostat Setback | Water Heater Thermostat Setback | NonEquip | 4 |  | 0.9177% | Tech/Econ | 1.494% | 0 | 0 | 0
Tech | Manufactured Home | Domestic Hot Water | Conventional Tank | TRC | New | NN580 | Water Heater Blanket | Water Heater Blanket | NonEquip | 7 |  | 1.582% | Tech/Econ | 10.31% | 70.9899 | 0.0063941 | 0.013764
Tech | Manufactured Home | Domestic Hot Water | Conventional Tank | TRC | New | NN574 | Thermostatic Shower Restriction Valve | Thermostatic Shower Restriction Valve | NonEquip | 10 |  | 16% | Tech/Econ | 2.626% | 0 | 0 | 0
Tech | Manufactured Home | Domestic Hot Water | Conventional Tank | TRC | New | NN568 | Low Flow Showerhead | Low Flow Showerhead | NonEquip | 9 |  | 80% | Tech/Econ | 8.361% | 2906.0512 | 0.26175 | 0.56344
Tech | Manufactured Home | Domestic Hot Water | Conventional Tank | TRC | New | NN562 | Hot Water Pipe Insulation | Hot Water Pipe Insulation | NonEquip | 13 |  | 15% | Tech/Econ | 7.656% | 276.7841 | 0.02493 | 0.053665
Tech | Manufactured Home | Domestic Hot Water | Conventional Tank | TRC | New | NN556 | Heat Trap | Heat Trap | NonEquip | 10 |  | 12% | Tech/Econ | 4.078% | 0 | 0 | 0
Tech | Manufactured Home | Domestic Hot Water | Conventional Tank | TRC | New | NN550 | Faucet Aerator | Faucet Aerator | NonEquip | 10 |  | 18% | Tech/Econ | 0.7628% | 0 | 0 | 0
Tech | Manufactured Home | Domestic Hot Water | Conventional Tank | TRC | New | NN544 | Drain Water Heat Recovery | Drain Water Heat Recovery | NonEquip | 15 |  | 9.5% | Tech/Econ | 12.3% | 514.5038 | 0.046342 | 0.099755
Tech | Manufactured Home | Domestic Hot Water | Conventional Tank | TRC | Existing | NE589 | Water Heater Timeclock | Water Heater Timeclock | NonEquip | 7 |  | 47.61% | Tech/Econ | 5% | 32563.3343 | 0 | 0
Tech | Manufactured Home | Domestic Hot Water | Conventional Tank | TRC | Existing | NE583 | Water Heater Thermostat Setback | Water Heater Thermostat Setback | NonEquip | 4 |  | 0% | Tech/Econ | 1.494% | 0 | 0 | 0
Tech | Manufactured Home | Domestic Hot Water | Conventional Tank | TRC | Existing | NE577 | Water Heater Blanket | Water Heater Blanket | NonEquip | 7 |  | 9.142% | Tech/Econ | 10.78% | 14407.4377 | 1.2977 | 2.7934
Tech | Manufactured Home | Domestic Hot Water | Conventional Tank | TRC | Existing | NE571 | Thermostatic Shower Restriction Valve | Thermostatic Shower Restriction Valve | NonEquip | 10 |  | 0% | Tech/Econ | 2.626% | 0 | 0 | 0
Tech | Manufactured Home | Domestic Hot Water | Conventional Tank | TRC | Existing | NE565 | Low Flow Showerhead | Low Flow Showerhead | NonEquip | 9 |  | 36% | Tech/Econ | 8.361% | 43580.3434 | 3.9253 | 8.4496
Tech | Manufactured Home | Domestic Hot Water | Conventional Tank | TRC | Existing | NE559 | Hot Water Pipe Insulation | Hot Water Pipe Insulation | NonEquip | 13 |  | 33.75% | Tech/Econ | 7.656% | 36285.1421 | 3.2682 | 7.0352
Tech | Manufactured Home | Domestic Hot Water | Conventional Tank | TRC | Existing | NE553 | Heat Trap | Heat Trap | NonEquip | 10 |  | 0% | Tech/Econ | 4.078% | 0 | 0 | 0
Tech | Manufactured Home | Domestic Hot Water | Conventional Tank | TRC | Existing | NE547 | Faucet Aerator | Faucet Aerator | NonEquip | 10 |  | 40.5% | Tech/Econ | 1.831% | 9901.4562 | 0.89183 | 1.9198
Tech | Manufactured Home | Domestic Hot Water | Conventional Tank | TRC | Existing | NE541 | Drain Water Heat Recovery | Drain Water Heat Recovery | NonEquip | 15 |  | 9.5% | Tech/Econ | 12.3% | 17288.3958 | 1.5572 | 3.352
Tech | Manufactured Home | Domestic Hot Water | Conventional Tank | TRC | Turnover | ET982 | Solar Water Heater | Solar Water Heater | Equip | 15 | Conventional Tank | 21.56% | Tech/Econ | 76.67% | 353648.0032 | 26.4323 | 3.7109
Tech | Manufactured Home | Domestic Hot Water | Conventional Tank | TRC | Turnover | ET973 | Heat Pump Water Heater | Heat Pump Water Heater | Equip | 10 | Conventional Tank | 27.44% | Tech/Econ | 62.51% | 306332.1414 | 20.597 | 76.936
Tech | Manufactured Home | Domestic Hot Water | Conventional Tank | TRC | New | EN988 | Solar Water Heater | Solar Water Heater | Equip | 15 | Conventional Tank | 21.56% | Tech/Econ | 76.67% | 10524.5879 | 0.78663 | 0.11044
Tech | Manufactured Home | Domestic Hot Water | Conventional Tank | TRC | New | EN979 | Heat Pump Water Heater | Heat Pump Water Heater | Equip | 10 | Conventional Tank | 27.44% | Tech/Econ | 62.51% | 9116.4647 | 0.61297 | 2.2896
Tech | Manufactured Home | Appliances | Clothes washer | TRC | New | NN538 | Removal of 2nd Refrigerator-Freezer | Removal of 2nd Refrigerator-Freezer | NonEquip | 5 | Refrigerator | 0% | Tech/Econ | 100% | 0 | 0 | 0
Tech | Manufactured Home | Appliances | Clothes washer | TRC | Existing | NE535 | Removal of 2nd Refrigerator-Freezer | Removal of 2nd Refrigerator-Freezer | NonEquip | 5 | Refrigerator | 0% | Tech/Econ | 100% | 0 | 0 | 0
Tech | Manufactured Home | Appliances | Clothes washer | TRC | Turnover | ET13 | Energy Star Clothes Washer | Energy Star Clothes Washer | Equip | 11 | Clothes washer | 54% | Tech/Econ | 37.8% | 19340.9736 | 3.0416 | 1.7666
Tech | Manufactured Home | Appliances | Clothes washer | TRC | New | EN19 | Energy Star Clothes Washer | Energy Star Clothes Washer | Equip | 11 | Clothes washer | 54% | Tech/Econ | 37.8% | 575.5886 | 0.090518 | 0.052573
Tech | Manufactured Home | Appliances | Clothes dryer | TRC | New | NN538 | Removal of 2nd Refrigerator-Freezer | Removal of 2nd Refrigerator-Freezer | NonEquip | 5 | Refrigerator | 0% | Tech/Econ | 100% | 0 | 0 | 0
Tech | Manufactured Home | Appliances | Clothes dryer | TRC | Existing | NE535 | Removal of 2nd Refrigerator-Freezer | Removal of 2nd Refrigerator-Freezer | NonEquip | 5 | Refrigerator | 0% | Tech/Econ | 100% | 0 | 0 | 0
Tech | Manufactured Home | Appliances | Clothes dryer | TRC | Turnover | ET49 | Heat Pump Clothes Dryer | Heat Pump Clothes Dryer | Equip | 12 | Clothes dryer | 54% | Tech/Econ | 30.89% | 177180.1108 | 27.8637 | 16.1833
Tech | Manufactured Home | Appliances | Clothes dryer | TRC | Turnover | ET4 | Energy Star Clothes Dryer | Energy Star Clothes Dryer | Equip | 11 | Clothes dryer | 46% | Tech/Econ | 20.87% | 84946.8576 | 13.3589 | 7.7589
Tech | Manufactured Home | Appliances | Clothes dryer | TRC | New | EN55 | Heat Pump Clothes Dryer | Heat Pump Clothes Dryer | Equip | 12 | Clothes dryer | 54% | Tech/Econ | 30.89% | 5272.8918 | 0.82922 | 0.48162
Tech | Manufactured Home | Appliances | Clothes dryer | TRC | New | EN10 | Energy Star Clothes Dryer | Energy Star Clothes Dryer | Equip | 11 | Clothes dryer | 46% | Tech/Econ | 20.87% | 2528.0241 | 0.39756 | 0.23091
Tech | Manufactured Home | Space Heating | Central forced air | TRC | New | NN898 | Wall Insulation | Wall Insulation | NonEquip | 20 |  | 6.75% | Tech/Econ | 0% | 0 | 0 | 0
Tech | Manufactured Home | Space Heating | Central forced air | TRC | New | NN886 | Storm Door | Storm Door | NonEquip | 20 |  | 0% | Tech/Econ | 0.586% | 0 | 0 | 0
Tech | Manufactured Home | Space Heating | Central forced air | TRC | New | NN868 | Spray Foam Insulation(Base R30) | Spray Foam Insulation(Base R30) | NonEquip | 20 |  | 72% | Tech/Econ | 15.85% | 3231.9658 | 0 | 5.9664
Tech | Manufactured Home | Space Heating | Central forced air | TRC | New | NN856 | Spray Foam Insulation(Base R2) | Spray Foam Insulation(Base R2) | NonEquip | 20 |  | 0% | Tech/Econ | 53.56% | 0 | 0 | 0
Tech | Manufactured Home | Space Heating | Central forced air | TRC | New | NN844 | Spray Foam Insulation(Base R19) | Spray Foam Insulation(Base R19) | NonEquip | 20 |  | 0% | Tech/Econ | 21.82% | 0 | 0 | 0
Tech | Manufactured Home | Space Heating | Central forced air | TRC | New | NN832 | Spray Foam Insulation(Base R12) | Spray Foam Insulation(Base R12) | NonEquip | 20 |  | 0% | Tech/Econ | 29.01% | 0 | 0 | 0
Tech | Manufactured Home | Space Heating | Central forced air | TRC | New | NN826 | Smart Thermostat | Smart Thermostat | NonEquip | 11 |  | 90% | Tech/Econ | 4% | 0 | 0 | 0
Tech | Manufactured Home | Space Heating | Central forced air | TRC | New | NN814 | Sealed crawlspace | Sealed crawlspace | NonEquip | 11 |  | 5.88% | Tech/Econ | 0% | 0 | 0 | 0
Tech | Manufactured Home | Space Heating | Central forced air | TRC | New | NN796 | Radiant Barrier | Radiant Barrier | NonEquip | 20 |  | 0.95% | Tech/Econ | 10% | 0 | 0 | 0
Tech | Manufactured Home | Space Heating | Central forced air | TRC | New | NN790 | Programmable Thermostat | Programmable Thermostat | NonEquip | 11 |  | 2% | Tech/Econ | 1.72% | 0 | 0 | 0
Tech | Manufactured Home | Space Heating | Central forced air | TRC | New | NN778 | HVAC ECM Motor | HVAC ECM Motor | NonEquip | 15 |  | 40.5% | Tech/Econ | 0.4503% | 0 | 0 | 0
Tech | Manufactured Home | Space Heating | Central forced air | TRC | New | NN766 | Home Energy Management System | Home Energy Management System | NonEquip | 11 |  | 6.5% | Tech/Econ | 15% | 244.6855 | 0 | 0.03054
Tech | Manufactured Home | Space Heating | Central forced air | TRC | New | NN742 | Green Roof | Green Roof | NonEquip | 20 |  | 2.7% | Tech/Econ | 14.65% | 98.3245 | 0 | 0.087557
Tech | Manufactured Home | Space Heating | Central forced air | TRC | New | NN724 | Energy Star Windows | Energy Star Windows | NonEquip | 20 |  | 19% | Tech/Econ | 0.6844% | 0 | 0 | 0
Tech | Manufactured Home | Space Heating | Central forced air | TRC | New | NN712 | Energy Star Door | Energy Star Door | NonEquip | 20 |  | 14.25% | Tech/Econ | 0.7297% | 0 | 0 | 0
Tech | Manufactured Home | Space Heating | Central forced air | TRC | New | NN700 | Energy Star Certified Roof Products | Energy Star Certified Roof Products | NonEquip | 20 |  | 54% | Tech/Econ | 12.5% | 581.6941 | 0 | 0.51799
Tech | Manufactured Home | Space Heating | Central forced air | TRC | New | NN688 | Duct Repair | Duct Repair | NonEquip | 11 |  | 0% | Tech/Econ | 0% | 0 | 0 | 0
Tech | Manufactured Home | Space Heating | Central forced air | TRC | New | NN676 | Duct Insulation | Duct Insulation | NonEquip | 15 |  | 0% | Tech/Econ | 0% | 0 | 0 | 0
Tech | Manufactured Home | Space Heating | Central forced air | TRC | New | NN652 | Ceiling Insulation(R30 to R38) | Ceiling Insulation(R30 to R38) | NonEquip | 20 |  | 8% | Tech/Econ | 3.233% | 0 | 0 | 0
Tech | Manufactured Home | Space Heating | Central forced air | TRC | New | NN640 | Ceiling Insulation(R2 to R38) | Ceiling Insulation(R2 to R38) | NonEquip | 20 |  | 0% | Tech/Econ | 48.55% | 0 | 0 | 0
Tech | Manufactured Home | Space Heating | Central forced air | TRC | New | NN628 | Ceiling Insulation(R19 to R38) | Ceiling Insulation(R19 to R38) | NonEquip | 20 |  | 0% | Tech/Econ | 10.49% | 0 | 0 | 0
Tech | Manufactured Home | Space Heating | Central forced air | TRC | New | NN616 | Ceiling Insulation(R12 to R38) | Ceiling Insulation(R12 to R38) | NonEquip | 20 |  | 0% | Tech/Econ | 19.59% | 0 | 0 | 0
Tech | Manufactured Home | Space Heating | Central forced air | TRC | New | NN610 | Air Sealing-Infiltration Control | Air Sealing-Infiltration Control | NonEquip | 11 |  | 52% | Tech/Econ | 0% | 0 | 0 | 0
Tech | Manufactured Home | Space Heating | Central forced air | TRC | Existing | NE895 | Wall Insulation | Wall Insulation | NonEquip | 20 |  | 6.75% | Tech/Econ | 34.34% | 20595.6891 | 0 | 18.3402
Tech | Manufactured Home | Space Heating | Central forced air | TRC | Existing | NE883 | Storm Door | Storm Door | NonEquip | 20 |  | 0% | Tech/Econ | 0.8845% | 0 | 0 | 0
Tech | Manufactured Home | Space Heating | Central forced air | TRC | Existing | NE865 | Spray Foam Insulation(Base R30) | Spray Foam Insulation(Base R30) | NonEquip | 20 |  | 35.13% | Tech/Econ | 15.85% | 44750.333 | 0 | 82.6122
Tech | Manufactured Home | Space Heating | Central forced air | TRC | Existing | NE853 | Spray Foam Insulation(Base R2) | Spray Foam Insulation(Base R2) | NonEquip | 20 |  | 14.63% | Tech/Econ | 53.56% | 76126.4806 | 0 | 83.469
Tech | Manufactured Home | Space Heating | Central forced air | TRC | Existing | NE841 | Spray Foam Insulation(Base R19) | Spray Foam Insulation(Base R19) | NonEquip | 20 |  | 5.725% | Tech/Econ | 21.82% | 10199.4529 | 0 | 15.6123
Tech | Manufactured Home | Space Heating | Central forced air | TRC | Existing | NE829 | Spray Foam Insulation(Base R12) | Spray Foam Insulation(Base R12) | NonEquip | 20 |  | 14.21% | Tech/Econ | 29.01% | 35789.0981 | 0 | 45.8153
Tech | Manufactured Home | Space Heating | Central forced air | TRC | Existing | NE823 | Smart Thermostat | Smart Thermostat | NonEquip | 11 |  | 90% | Tech/Econ | 4% | 22132.2665 | 0 | 0
Tech | Manufactured Home | Space Heating | Central forced air | TRC | Existing | NE811 | Sealed crawlspace | Sealed crawlspace | NonEquip | 11 |  | 5.88% | Tech/Econ | 1.298% | 449.9245 | 0 | 0.45688
Tech | Manufactured Home | Space Heating | Central forced air | TRC | Existing | NE793 | Radiant Barrier | Radiant Barrier | NonEquip | 20 |  | 0.95% | Tech/Econ | 10% | 613.3039 | 0 | 0.47994
Tech | Manufactured Home | Space Heating | Central forced air | TRC | Existing | NE787 | Programmable Thermostat | Programmable Thermostat | NonEquip | 11 |  | 2% | Tech/Econ | 1.72% | 202.8413 | 0 | 0
Tech | Manufactured Home | Space Heating | Central forced air | TRC | Existing | NE763 | Home Energy Management System | Home Energy Management System | NonEquip | 11 |  | 6.5% | Tech/Econ | 15% | 7400.5687 | 0 | 0.79819
Tech | Manufactured Home | Space Heating | Central forced air | TRC | Existing | NE745 | Heat Pump Tune Up | Heat Pump Tune Up | NonEquip | 2 | Heat pump-heating | 0% | Tech/Econ | 5% | 0 | 0 | 0
Tech | Manufactured Home | Space Heating | Central forced air | TRC | Existing | NE739 | Green Roof | Green Roof | NonEquip | 20 |  | 0.225% | Tech/Econ | 14.65% | 247.8205 | 0 | 0.22068
Tech | Manufactured Home | Space Heating | Central forced air | TRC | Existing | NE727 | Floor Insulation | Floor Insulation | NonEquip | 20 |  | 8% | Tech/Econ | 0.5847% | 275.1255 | 0 | 0.16926
Tech | Manufactured Home | Space Heating | Central forced air | TRC | Existing | NE721 | Energy Star Windows | Energy Star Windows | NonEquip | 20 |  | 19% | Tech/Econ | 2.001% | 2250.005 | 0 | 5.0543
Tech | Manufactured Home | Space Heating | Central forced air | TRC | Existing | NE709 | Energy Star Door | Energy Star Door | NonEquip | 20 |  | 14.25% | Tech/Econ | 1.028% | 863.0349 | 0 | 1.6361
Tech | Manufactured Home | Space Heating | Central forced air | TRC | Existing | NE697 | Energy Star Certified Roof Products | Energy Star Certified Roof Products | NonEquip | 20 |  | 54% | Tech/Econ | 12.5% | 50718.4398 | 0 | 45.1641
Tech | Manufactured Home | Space Heating | Central forced air | TRC | Existing | NE685 | Duct Repair | Duct Repair | NonEquip | 11 |  | 65% | Tech/Econ | 12% | 54651.9365 | 0 | 48.6668
Tech | Manufactured Home | Space Heating | Central forced air | TRC | Existing | NE673 | Duct Insulation | Duct Insulation | NonEquip | 15 |  | 0% | Tech/Econ | 2.045% | 0 | 0 | 0
Tech | Manufactured Home | Space Heating | Central forced air | TRC | Existing | NE649 | Ceiling Insulation(R30 to R38) | Ceiling Insulation(R30 to R38) | NonEquip | 20 |  | 3.904% | Tech/Econ | 3.233% | 748.003 | 0 | 0.7637
Tech | Manufactured Home | Space Heating | Central forced air | TRC | Existing | NE637 | Ceiling Insulation(R2 to R38) | Ceiling Insulation(R2 to R38) | NonEquip | 20 |  | 1.625% | Tech/Econ | 48.55% | 7066.6353 | 0 | 6.8513
Tech | Manufactured Home | Space Heating | Central forced air | TRC | Existing | NE625 | Ceiling Insulation(R19 to R38) | Ceiling Insulation(R19 to R38) | NonEquip | 20 |  | 0.6361% | Tech/Econ | 10.49% | 430.8484 | 0 | 0.43845
Tech | Manufactured Home | Space Heating | Central forced air | TRC | Existing | NE613 | Ceiling Insulation(R12 to R38) | Ceiling Insulation(R12 to R38) | NonEquip | 20 |  | 1.579% | Tech/Econ | 19.59% | 2493.4996 | 0 | 2.4202
Tech | Manufactured Home | Space Heating | Central forced air | TRC | Existing | NE607 | Air Sealing-Infiltration Control | Air Sealing-Infiltration Control | NonEquip | 11 |  | 52% | Tech/Econ | 9% | 30184.5848 | 0 | 26.879
Tech | Manufactured Home | Space Heating | Central forced air | TRC | Turnover | ET355 | Variable Refrigerant Flow (VRF) HVAC Systems | Variable Refrigerant Flow (VRF) HVAC Systems | Equip | 13 | Central forced air | 7.175% | Tech/Econ | 26.4% | 15761.2542 | 0 | 2.8644
Tech | Manufactured Home | Space Heating | Central forced air | TRC | New | EN361 | Variable Refrigerant Flow (VRF) HVAC Systems | Variable Refrigerant Flow (VRF) HVAC Systems | Equip | 13 | Central forced air | 7.773% | Tech/Econ | 26.4% | 593.3669 | 0 | 0.10784
Tech | Manufactured Home | Space Cooling | CAC | TRC | New | NN922 | Solar Attic Fan | Solar Attic Fan | NonEquip | 15 |  | 0.95% | Tech/Econ | 6% | 0 | 0 | 0
Tech | Manufactured Home | Space Cooling | CAC | TRC | New | NN904 | Window Sun Protection | Window Sun Protection | NonEquip | 10 |  | 30% | Tech/Econ | 2.457% | 0 | 0 | 0
Tech | Manufactured Home | Space Cooling | CAC | TRC | New | NN880 | Storm Door | Storm Door | NonEquip | 20 |  | 0% | Tech/Econ | 2.117% | 0 | 0 | 0
Tech | Manufactured Home | Space Cooling | CAC | TRC | New | NN874 | Spray Foam Insulation(Base R30) | Spray Foam Insulation(Base R30) | NonEquip | 20 |  | 72% | Tech/Econ | 14.32% | 6926.7168 | 3.2554 | 0
Tech | Manufactured Home | Space Cooling | CAC | TRC | New | NN862 | Spray Foam Insulation(Base R2) | Spray Foam Insulation(Base R2) | NonEquip | 20 |  | 0% | Tech/Econ | 33.36% | 0 | 0 | 0
Tech | Manufactured Home | Space Cooling | CAC | TRC | New | NN850 | Spray Foam Insulation(Base R19) | Spray Foam Insulation(Base R19) | NonEquip | 20 |  | 0% | Tech/Econ | 16.36% | 0 | 0 | 0
Tech | Manufactured Home | Space Cooling | CAC | TRC | New | NN838 | Spray Foam Insulation(Base R12) | Spray Foam Insulation(Base R12) | NonEquip | 20 |  | 0% | Tech/Econ | 19.3% | 0 | 0 | 0
Tech | Manufactured Home | Space Cooling | CAC | TRC | New | NN820 | Smart Thermostat | Smart Thermostat | NonEquip | 11 |  | 90% | Tech/Econ | 4% | 0 | 0 | 0
Tech | Manufactured Home | Space Cooling | CAC | TRC | New | NN802 | Radiant Barrier | Radiant Barrier | NonEquip | 20 |  | 0.95% | Tech/Econ | 10% | 0 | 0 | 0
Tech | Manufactured Home | Space Cooling | CAC | TRC | New | NN784 | Programmable Thermostat | Programmable Thermostat | NonEquip | 11 |  | 2% | Tech/Econ | 1.72% | 0 | 0 | 0
Tech | Manufactured Home | Space Cooling | CAC | TRC | New | NN772 | HVAC ECM Motor | HVAC ECM Motor | NonEquip | 15 |  | 40.5% | Tech/Econ | 1.207% | 0 | 0 | 0
Tech | Manufactured Home | Space Cooling | CAC | TRC | New | NN760 | Home Energy Management System | Home Energy Management System | NonEquip | 11 |  | 6.5% | Tech/Econ | 7.12% | 0 | 0 | 0
Tech | Manufactured Home | Space Cooling | CAC | TRC | New | NN736 | Green Roof | Green Roof | NonEquip | 20 |  | 2.7% | Tech/Econ | 14.65% | 266.7829 | 0.1647 | 0
Tech | Manufactured Home | Space Cooling | CAC | TRC | New | NN718 | Energy Star Windows | Energy Star Windows | NonEquip | 20 |  | 19% | Tech/Econ | 6.541% | 0 | 0 | 0
Tech | Manufactured Home | Space Cooling | CAC | TRC | New | NN706 | Energy Star Door | Energy Star Door | NonEquip | 20 |  | 14.25% | Tech/Econ | 2.636% | 0 | 0 | 0
Tech | Manufactured Home | Space Cooling | CAC | TRC | New | NN694 | Energy Star Certified Roof Products | Energy Star Certified Roof Products | NonEquip | 20 |  | 54% | Tech/Econ | 12.5% | 1904.9385 | 1.176 | 0
Tech | Manufactured Home | Space Cooling | CAC | TRC | New | NN646 | Ceiling Insulation(R2 to R38) | Ceiling Insulation(R2 to R38) | NonEquip | 20 |  | 0% | Tech/Econ | 25.25% | 0 | 0 | 0
Tech | Manufactured Home | Space Cooling | CAC | TRC | New | NN634 | Ceiling Insulation(R19 to R38) | Ceiling Insulation(R19 to R38) | NonEquip | 20 |  | 0% | Tech/Econ | 3.988% | 0 | 0 | 0
Tech | Manufactured Home | Space Cooling | CAC | TRC | New | NN622 | Ceiling Insulation(R12 to R38) | Ceiling Insulation(R12 to R38) | NonEquip | 20 |  | 0% | Tech/Econ | 7.735% | 0 | 0 | 0
Tech | Manufactured Home | Space Cooling | CAC | TRC | Existing | NE919 | Solar Attic Fan | Solar Attic Fan | NonEquip | 15 |  | 0.95% | Tech/Econ | 6% | 877.7645 | 0.30185 | 0
Tech | Manufactured Home | Space Cooling | CAC | TRC | Existing | NE901 | Window Sun Protection | Window Sun Protection | NonEquip | 10 |  | 30% | Tech/Econ | 2.457% | 10838.2265 | 16.3021 | -7.4611
Tech | Manufactured Home | Space Cooling | CAC | TRC | Existing | NE889 | Wall Insulation | Wall Insulation | NonEquip | 20 |  | 6.75% | Tech/Econ | 4.781% | 4967.2948 | 3.0665 | 0
Tech | Manufactured Home | Space Cooling | CAC | TRC | Existing | NE877 | Storm Door | Storm Door | NonEquip | 20 |  | 0% | Tech/Econ | 3.195% | 0 | 0 | 0
Tech | Manufactured Home | Space Cooling | CAC | TRC | Existing | NE871 | Spray Foam Insulation(Base R30) | Spray Foam Insulation(Base R30) | NonEquip | 20 |  | 35.13% | Tech/Econ | 14.32% | 100261.315 | 47.1205 | 0
Tech | Manufactured Home | Space Cooling | CAC | TRC | Existing | NE859 | Spray Foam Insulation(Base R2) | Spray Foam Insulation(Base R2) | NonEquip | 20 |  | 14.63% | Tech/Econ | 33.36% | 149370.656 | 88.6784 | 0
Tech | Manufactured Home | Space Cooling | CAC | TRC | Existing | NE847 | Spray Foam Insulation(Base R19) | Spray Foam Insulation(Base R19) | NonEquip | 20 |  | 5.725% | Tech/Econ | 16.36% | 18837.6367 | 9.518 | 0
Tech | Manufactured Home | Space Cooling | CAC | TRC | Existing | NE835 | Spray Foam Insulation(Base R12) | Spray Foam Insulation(Base R12) | NonEquip | 20 |  | 14.21% | Tech/Econ | 19.3% | 58881.1537 | 23.055 | 0
Tech | Manufactured Home | Space Cooling | CAC | TRC | Existing | NE817 | Smart Thermostat | Smart Thermostat | NonEquip | 11 |  | 90% | Tech/Econ | 4% | 55227.3378 | 99.0574 | 0
Tech | Manufactured Home | Space Cooling | CAC | TRC | Existing | NE799 | Radiant Barrier | Radiant Barrier | NonEquip | 20 |  | 0.95% | Tech/Econ | 10% | 1545.2573 | 1.3797 | 0
Tech | Manufactured Home | Space Cooling | CAC | TRC | Existing | NE781 | Programmable Thermostat | Programmable Thermostat | NonEquip | 11 |  | 2% | Tech/Econ | 1.72% | 502.1806 | 0.90073 | 0
Tech | Manufactured Home | Space Cooling | CAC | TRC | Existing | NE757 | Home Energy Management System | Home Energy Management System | NonEquip | 11 |  | 6.5% | Tech/Econ | 7.12% | 7159.9684 | 4.7815 | 0
Tech | Manufactured Home | Space Cooling | CAC | TRC | Existing | NE751 | Heat Pump Tune Up | Heat Pump Tune Up | NonEquip | 2 | Heat pump-cooling | 0% | Tech/Econ | 5% | 0 | 0 | 0
Tech | Manufactured Home | Space Cooling | CAC | TRC | Existing | NE733 | Green Roof | Green Roof | NonEquip | 20 |  | 0.225% | Tech/Econ | 14.65% | 657.0507 | 0.40562 | 0
Tech | Manufactured Home | Space Cooling | CAC | TRC | Existing | NE715 | Energy Star Windows | Energy Star Windows | NonEquip | 20 |  | 19% | Tech/Econ | 19.12% | 75832.156 | 11.145 | 0
Tech | Manufactured Home | Space Cooling | CAC | TRC | Existing | NE703 | Energy Star Door | Energy Star Door | NonEquip | 20 |  | 14.25% | Tech/Econ | 3.714% | 7824.8535 | 1.6183 | 0
Tech | Manufactured Home | Space Cooling | CAC | TRC | Existing | NE691 | Energy Star Certified Roof Products | Energy Star Certified Roof Products | NonEquip | 20 |  | 54% | Tech/Econ | 12.5% | 127703.0329 | 78.8363 | 0
Tech | Manufactured Home | Space Cooling | CAC | TRC | Existing | NE679 | Duct Repair | Duct Repair | NonEquip | 11 |  | 65% | Tech/Econ | 12% | 137607.112 | 84.9505 | 0
Tech | Manufactured Home | Space Cooling | CAC | TRC | Existing | NE667 | Duct Insulation | Duct Insulation | NonEquip | 15 |  | 0% | Tech/Econ | 2.045% | 0 | 0 | 0
Tech | Manufactured Home | Space Cooling | CAC | TRC | Existing | NE661 | Central AC Tune Up | Central AC Tune Up | NonEquip | 2 | CAC | 0% | Tech/Econ | 5% | 0 | 0 | 0
Tech | Manufactured Home | Space Cooling | CAC | TRC | Existing | NE643 | Ceiling Insulation(R2 to R38) | Ceiling Insulation(R2 to R38) | NonEquip | 20 |  | 1.625% | Tech/Econ | 25.25% | 8844.2755 | 4.2242 | 0
Tech | Manufactured Home | Space Cooling | CAC | TRC | Existing | NE631 | Ceiling Insulation(R19 to R38) | Ceiling Insulation(R19 to R38) | NonEquip | 20 |  | 0.6361% | Tech/Econ | 3.988% | 375.0952 | 0.24836 | 0
Tech | Manufactured Home | Space Cooling | CAC | TRC | Existing | NE619 | Ceiling Insulation(R12 to R38) | Ceiling Insulation(R12 to R38) | NonEquip | 20 |  | 1.579% | Tech/Econ | 7.735% | 1891.6994 | 1.2452 | 0
Tech | Manufactured Home | Space Cooling | CAC | TRC | Existing | NE601 | Air Sealing-Infiltration Control | Air Sealing-Infiltration Control | NonEquip | 11 |  | 52% | Tech/Econ | 9% | 76051.9366 | 46.95 | 0
Tech | Manufactured Home | Space Cooling | CAC | TRC | Turnover | ET310 | 21 SEER Central AC | 21 SEER Central AC | Equip | 15 | CAC | 78% | Tech/Econ | 33.33% | 757236.0765 | 467.473 | 0
Tech | Manufactured Home | Space Cooling | CAC | TRC | Turnover | ET265 | 18 SEER Central AC | 18 SEER Central AC | Equip | 15 | CAC | 0% | Tech/Econ | 22.22% | 0 | 0 | 0
Tech | Manufactured Home | Space Cooling | CAC | TRC | Turnover | ET238 | 17 SEER Central AC | 17 SEER Central AC | Equip | 15 | CAC | 0% | Tech/Econ | 17.65% | 0 | 0 | 0
Tech | Manufactured Home | Space Cooling | CAC | TRC | Turnover | ET211 | 16 SEER Central AC | 16 SEER Central AC | Equip | 15 | CAC | 0% | Tech/Econ | 12.5% | 0 | 0 | 0
Tech | Manufactured Home | Space Cooling | CAC | TRC | Turnover | ET184 | 15 SEER Central AC | 15 SEER Central AC | Equip | 15 | CAC | 0% | Tech/Econ | 6.667% | 0 | 0 | 0
Tech | Manufactured Home | Space Cooling | CAC | TRC | New | EN316 | 21 SEER Central AC | 21 SEER Central AC | Equip | 15 | CAC | 78% | Tech/Econ | 33.33% | 23691.1684 | 14.6255 | 0
Tech | Manufactured Home | Space Cooling | CAC | TRC | New | EN271 | 18 SEER Central AC | 18 SEER Central AC | Equip | 15 | CAC | 0% | Tech/Econ | 22.22% | 0 | 0 | 0
Tech | Manufactured Home | Space Cooling | CAC | TRC | New | EN244 | 17 SEER Central AC | 17 SEER Central AC | Equip | 15 | CAC | 0% | Tech/Econ | 17.65% | 0 | 0 | 0
Tech | Manufactured Home | Space Cooling | CAC | TRC | New | EN217 | 16 SEER Central AC | 16 SEER Central AC | Equip | 15 | CAC | 0% | Tech/Econ | 12.5% | 0 | 0 | 0
Tech | Manufactured Home | Space Cooling | CAC | TRC | New | EN190 | 15 SEER Central AC | 15 SEER Central AC | Equip | 15 | CAC | 0% | Tech/Econ | 6.667% | 0 | 0 | 0
Tech | Manufactured Home | Space Heating | Baseboards | TRC | New | NN898 | Wall Insulation | Wall Insulation | NonEquip | 20 |  | 6.75% | Tech/Econ | 0% | 0 | 0 | 0
Tech | Manufactured Home | Space Heating | Baseboards | TRC | New | NN886 | Storm Door | Storm Door | NonEquip | 20 |  | 0% | Tech/Econ | 0.586% | 0 | 0 | 0
Tech | Manufactured Home | Space Heating | Baseboards | TRC | New | NN868 | Spray Foam Insulation(Base R30) | Spray Foam Insulation(Base R30) | NonEquip | 20 |  | 72% | Tech/Econ | 15.85% | 0 | 0 | 0
Tech | Manufactured Home | Space Heating | Baseboards | TRC | New | NN856 | Spray Foam Insulation(Base R2) | Spray Foam Insulation(Base R2) | NonEquip | 20 |  | 0% | Tech/Econ | 53.56% | 0 | 0 | 0
Tech | Manufactured Home | Space Heating | Baseboards | TRC | New | NN844 | Spray Foam Insulation(Base R19) | Spray Foam Insulation(Base R19) | NonEquip | 20 |  | 0% | Tech/Econ | 21.82% | 0 | 0 | 0
Tech | Manufactured Home | Space Heating | Baseboards | TRC | New | NN832 | Spray Foam Insulation(Base R12) | Spray Foam Insulation(Base R12) | NonEquip | 20 |  | 0% | Tech/Econ | 29.01% | 0 | 0 | 0
Tech | Manufactured Home | Space Heating | Baseboards | TRC | New | NN826 | Smart Thermostat | Smart Thermostat | NonEquip | 11 |  | 90% | Tech/Econ | 4% | 0 | 0 | 0
Tech | Manufactured Home | Space Heating | Baseboards | TRC | New | NN814 | Sealed crawlspace | Sealed crawlspace | NonEquip | 11 |  | 5.88% | Tech/Econ | 0% | 0 | 0 | 0
Tech | Manufactured Home | Space Heating | Baseboards | TRC | New | NN796 | Radiant Barrier | Radiant Barrier | NonEquip | 20 |  | 0.95% | Tech/Econ | 10% | 0 | 0 | 0
Tech | Manufactured Home | Space Heating | Baseboards | TRC | New | NN790 | Programmable Thermostat | Programmable Thermostat | NonEquip | 11 |  | 2% | Tech/Econ | 1.72% | 0 | 0 | 0
Tech | Manufactured Home | Space Heating | Baseboards | TRC | New | NN778 | HVAC ECM Motor | HVAC ECM Motor | NonEquip | 15 |  | 40.5% | Tech/Econ | 0.4503% | 0 | 0 | 0
Tech | Manufactured Home | Space Heating | Baseboards | TRC | New | NN766 | Home Energy Management System | Home Energy Management System | NonEquip | 11 |  | 6.5% | Tech/Econ | 15% | 0 | 0 | 0
Tech | Manufactured Home | Space Heating | Baseboards | TRC | New | NN748 | Heat Pump Tune Up | Heat Pump Tune Up | NonEquip | 2 | Heat pump-heating | 0% | Tech/Econ | 0% | 0 | 0 | 0
Tech | Manufactured Home | Space Heating | Baseboards | TRC | New | NN742 | Green Roof | Green Roof | NonEquip | 20 |  | 2.7% | Tech/Econ | 14.65% | 0 | 0 | 0
Tech | Manufactured Home | Space Heating | Baseboards | TRC | New | NN724 | Energy Star Windows | Energy Star Windows | NonEquip | 20 |  | 19% | Tech/Econ | 0.6844% | 0 | 0 | 0
Tech | Manufactured Home | Space Heating | Baseboards | TRC | New | NN712 | Energy Star Door | Energy Star Door | NonEquip | 20 |  | 14.25% | Tech/Econ | 0.7297% | 0 | 0 | 0
Tech | Manufactured Home | Space Heating | Baseboards | TRC | New | NN700 | Energy Star Certified Roof Products | Energy Star Certified Roof Products | NonEquip | 20 |  | 54% | Tech/Econ | 12.5% | 0 | 0 | 0
Tech | Manufactured Home | Space Heating | Baseboards | TRC | New | NN688 | Duct Repair | Duct Repair | NonEquip | 11 |  | 0% | Tech/Econ | 0% | 0 | 0 | 0
Tech | Manufactured Home | Space Heating | Baseboards | TRC | New | NN676 | Duct Insulation | Duct Insulation | NonEquip | 15 |  | 0% | Tech/Econ | 0% | 0 | 0 | 0
Tech | Manufactured Home | Space Heating | Baseboards | TRC | New | NN652 | Ceiling Insulation(R30 to R38) | Ceiling Insulation(R30 to R38) | NonEquip | 20 |  | 8% | Tech/Econ | 3.233% | 0 | 0 | 0
Tech | Manufactured Home | Space Heating | Baseboards | TRC | New | NN640 | Ceiling Insulation(R2 to R38) | Ceiling Insulation(R2 to R38) | NonEquip | 20 |  | 0% | Tech/Econ | 48.55% | 0 | 0 | 0
Tech | Manufactured Home | Space Heating | Baseboards | TRC | New | NN628 | Ceiling Insulation(R19 to R38) | Ceiling Insulation(R19 to R38) | NonEquip | 20 |  | 0% | Tech/Econ | 10.49% | 0 | 0 | 0
Tech | Manufactured Home | Space Heating | Baseboards | TRC | New | NN616 | Ceiling Insulation(R12 to R38) | Ceiling Insulation(R12 to R38) | NonEquip | 20 |  | 0% | Tech/Econ | 19.59% | 0 | 0 | 0
Tech | Manufactured Home | Space Heating | Baseboards | TRC | New | NN610 | Air Sealing-Infiltration Control | Air Sealing-Infiltration Control | NonEquip | 11 |  | 52% | Tech/Econ | 0% | 0 | 0 | 0
Tech | Manufactured Home | Space Heating | Baseboards | TRC | Existing | NE895 | Wall Insulation | Wall Insulation | NonEquip | 20 |  | 6.75% | Tech/Econ | 34.34% | 0 | 0 | 0
Tech | Manufactured Home | Space Heating | Baseboards | TRC | Existing | NE883 | Storm Door | Storm Door | NonEquip | 20 |  | 0% | Tech/Econ | 0.8845% | 0 | 0 | 0
Tech | Manufactured Home | Space Heating | Baseboards | TRC | Existing | NE865 | Spray Foam Insulation(Base R30) | Spray Foam Insulation(Base R30) | NonEquip | 20 |  | 35.13% | Tech/Econ | 15.85% | 0 | 0 | 0
Tech | Manufactured Home | Space Heating | Baseboards | TRC | Existing | NE853 | Spray Foam Insulation(Base R2) | Spray Foam Insulation(Base R2) | NonEquip | 20 |  | 14.63% | Tech/Econ | 53.56% | 0 | 0 | 0
Tech | Manufactured Home | Space Heating | Baseboards | TRC | Existing | NE841 | Spray Foam Insulation(Base R19) | Spray Foam Insulation(Base R19) | NonEquip | 20 |  | 5.725% | Tech/Econ | 21.82% | 0 | 0 | 0
Tech | Manufactured Home | Space Heating | Baseboards | TRC | Existing | NE829 | Spray Foam Insulation(Base R12) | Spray Foam Insulation(Base R12) | NonEquip | 20 |  | 14.21% | Tech/Econ | 29.01% | 0 | 0 | 0
Tech | Manufactured Home | Space Heating | Baseboards | TRC | Existing | NE823 | Smart Thermostat | Smart Thermostat | NonEquip | 11 |  | 90% | Tech/Econ | 4% | 0 | 0 | 0
Tech | Manufactured Home | Space Heating | Baseboards | TRC | Existing | NE811 | Sealed crawlspace | Sealed crawlspace | NonEquip | 11 |  | 5.88% | Tech/Econ | 1.298% | 0 | 0 | 0
Tech | Manufactured Home | Space Heating | Baseboards | TRC | Existing | NE793 | Radiant Barrier | Radiant Barrier | NonEquip | 20 |  | 0.95% | Tech/Econ | 10% | 0 | 0 | 0
Tech | Manufactured Home | Space Heating | Baseboards | TRC | Existing | NE787 | Programmable Thermostat | Programmable Thermostat | NonEquip | 11 |  | 2% | Tech/Econ | 1.72% | 0 | 0 | 0
Tech | Manufactured Home | Space Heating | Baseboards | TRC | Existing | NE763 | Home Energy Management System | Home Energy Management System | NonEquip | 11 |  | 6.5% | Tech/Econ | 15% | 0 | 0 | 0
Tech | Manufactured Home | Space Heating | Baseboards | TRC | Existing | NE745 | Heat Pump Tune Up | Heat Pump Tune Up | NonEquip | 2 | Heat pump-heating | 0% | Tech/Econ | 5% | 0 | 0 | 0
Tech | Manufactured Home | Space Heating | Baseboards | TRC | Existing | NE739 | Green Roof | Green Roof | NonEquip | 20 |  | 0.225% | Tech/Econ | 14.65% | 0 | 0 | 0
Tech | Manufactured Home | Space Heating | Baseboards | TRC | Existing | NE727 | Floor Insulation | Floor Insulation | NonEquip | 20 |  | 8% | Tech/Econ | 0.5847% | 0 | 0 | 0
Tech | Manufactured Home | Space Heating | Baseboards | TRC | Existing | NE721 | Energy Star Windows | Energy Star Windows | NonEquip | 20 |  | 19% | Tech/Econ | 2.001% | 0 | 0 | 0
Tech | Manufactured Home | Space Heating | Baseboards | TRC | Existing | NE709 | Energy Star Door | Energy Star Door | NonEquip | 20 |  | 14.25% | Tech/Econ | 1.028% | 0 | 0 | 0
Tech | Manufactured Home | Space Heating | Baseboards | TRC | Existing | NE697 | Energy Star Certified Roof Products | Energy Star Certified Roof Products | NonEquip | 20 |  | 54% | Tech/Econ | 12.5% | 0 | 0 | 0
Tech | Manufactured Home | Space Heating | Baseboards | TRC | Existing | NE685 | Duct Repair | Duct Repair | NonEquip | 11 |  | 65% | Tech/Econ | 12% | 0 | 0 | 0
Tech | Manufactured Home | Space Heating | Baseboards | TRC | Existing | NE673 | Duct Insulation | Duct Insulation | NonEquip | 15 |  | 0% | Tech/Econ | 2.045% | 0 | 0 | 0
Tech | Manufactured Home | Space Heating | Baseboards | TRC | Existing | NE649 | Ceiling Insulation(R30 to R38) | Ceiling Insulation(R30 to R38) | NonEquip | 20 |  | 3.904% | Tech/Econ | 3.233% | 0 | 0 | 0
Tech | Manufactured Home | Space Heating | Baseboards | TRC | Existing | NE637 | Ceiling Insulation(R2 to R38) | Ceiling Insulation(R2 to R38) | NonEquip | 20 |  | 1.625% | Tech/Econ | 48.55% | 0 | 0 | 0
Tech | Manufactured Home | Space Heating | Baseboards | TRC | Existing | NE625 | Ceiling Insulation(R19 to R38) | Ceiling Insulation(R19 to R38) | NonEquip | 20 |  | 0.6361% | Tech/Econ | 10.49% | 0 | 0 | 0
Tech | Manufactured Home | Space Heating | Baseboards | TRC | Existing | NE613 | Ceiling Insulation(R12 to R38) | Ceiling Insulation(R12 to R38) | NonEquip | 20 |  | 1.579% | Tech/Econ | 19.59% | 0 | 0 | 0
Tech | Manufactured Home | Space Heating | Baseboards | TRC | Existing | NE607 | Air Sealing-Infiltration Control | Air Sealing-Infiltration Control | NonEquip | 11 |  | 52% | Tech/Econ | 9% | 0 | 0 | 0
Tech | Manufactured Home | Electronics | Air quality | TRC | New | NN598 | Smart Power Strip | Smart Power Strip | NonEquip | 5 |  | 90% | Tech/Econ | 2.865% | 28.1085 | 0.0030962 | 0.0024159
Tech | Manufactured Home | Electronics | Air quality | TRC | Existing | NE595 | Smart Power Strip | Smart Power Strip | NonEquip | 5 |  | 90% | Tech/Econ | 2.865% | 944.5028 | 0.10404 | 0.08118
Tech | Manufactured Home | Electronics | Air quality | TRC | Turnover | ET103 | Energy Star Air Purifier | Energy Star Air Purifier | Equip | 9 | Air quality | 61% | Tech/Econ | 59.88% | 21083.3948 | 2.7938 | 2.016
Tech | Manufactured Home | Electronics | Air quality | TRC | New | EN109 | Energy Star Air Purifier | Energy Star Air Purifier | Equip | 9 | Air quality | 61% | Tech/Econ | 59.88% | 627.4432 | 0.083145 | 0.059997

## COM_Input
Measure Type | Name | Description | Baseline Description | Sector | Vintage | Segment | Zone | Unit | Applicability | Baseline EUI (kWh) | Measure EUI (kWh) | Savings EUI (kWh) | Energy Savings % | Full Measure Life (yrs) | Summer Peak Savings (Kw) | Winter Peak Savings (Kw) | Baseline Material Cost | Source | Baseline Labor Cost | Source | Efficient Material Cost | Source | Efficient Labor Cost | Source | Incremental Cost | Unit | Unit Adjustment | Adj_Incremental Cost
Equipment | Efficient Exhaust Hood | Kitchen ventilation with automatically adjusting fan controls | Kitchen ventilation with constant speed ventilation motor | Commercial | Turnover | Assembly | FL Zone 2 | per unit | 0% | 18980 | 10913.5 | 8066.5 | 0.425 | 15 | 1.7635 | 0.69217 | 0 | Reference source included incremental cost only | 0 | No labor cost (installation will not vary between base & change) | 1988 | Illinois 2018 Statewide TRM, Section 4.2.16 | 0 | No labor cost (installation will not vary between base & change) | 1988 | unit |  | 1988
Equipment | Efficient Exhaust Hood | Kitchen ventilation with automatically adjusting fan controls | Kitchen ventilation with constant speed ventilation motor | Commercial | Turnover | College and University | FL Zone 2 | per unit | 10.93% | 18980 | 10913.5 | 8066.5 | 0.425 | 15 | 1.7635 | 0.69217 | 0 | Reference source included incremental cost only | 0 | No labor cost (installation will not vary between base & change) | 1988 | Illinois 2018 Statewide TRM, Section 4.2.16 | 0 | No labor cost (installation will not vary between base & change) | 1988 | unit |  | 1988
Equipment | Efficient Exhaust Hood | Kitchen ventilation with automatically adjusting fan controls | Kitchen ventilation with constant speed ventilation motor | Commercial | Turnover | Grocery | FL Zone 2 | per unit | 0% | 18980 | 10913.5 | 8066.5 | 0.425 | 15 | 1.7635 | 0.69217 | 0 | Reference source included incremental cost only | 0 | No labor cost (installation will not vary between base & change) | 1988 | Illinois 2018 Statewide TRM, Section 4.2.16 | 0 | No labor cost (installation will not vary between base & change) | 1988 | unit |  | 1988
Equipment | Efficient Exhaust Hood | Kitchen ventilation with automatically adjusting fan controls | Kitchen ventilation with constant speed ventilation motor | Commercial | Turnover | Healthcare | FL Zone 2 | per unit | 10.98% | 18980 | 10913.5 | 8066.5 | 0.425 | 15 | 1.7635 | 0.69217 | 0 | Reference source included incremental cost only | 0 | No labor cost (installation will not vary between base & change) | 1988 | Illinois 2018 Statewide TRM, Section 4.2.16 | 0 | No labor cost (installation will not vary between base & change) | 1988 | unit |  | 1988
Equipment | Efficient Exhaust Hood | Kitchen ventilation with automatically adjusting fan controls | Kitchen ventilation with constant speed ventilation motor | Commercial | Turnover | Hospitals | FL Zone 2 | per unit | 11.82% | 18980 | 10913.5 | 8066.5 | 0.425 | 15 | 1.7635 | 0.69217 | 0 | Reference source included incremental cost only | 0 | No labor cost (installation will not vary between base & change) | 1988 | Illinois 2018 Statewide TRM, Section 4.2.16 | 0 | No labor cost (installation will not vary between base & change) | 1988 | unit |  | 1988
Equipment | Efficient Exhaust Hood | Kitchen ventilation with automatically adjusting fan controls | Kitchen ventilation with constant speed ventilation motor | Commercial | Turnover | Institutional | FL Zone 2 | per unit | 0% | 18980 | 10913.5 | 8066.5 | 0.425 | 15 | 1.7635 | 0.69217 | 0 | Reference source included incremental cost only | 0 | No labor cost (installation will not vary between base & change) | 1988 | Illinois 2018 Statewide TRM, Section 4.2.16 | 0 | No labor cost (installation will not vary between base & change) | 1988 | unit |  | 1988
Equipment | Efficient Exhaust Hood | Kitchen ventilation with automatically adjusting fan controls | Kitchen ventilation with constant speed ventilation motor | Commercial | Turnover | Lodging/Hospitality | FL Zone 2 | per unit | 14.03% | 18980 | 10913.5 | 8066.5 | 0.425 | 15 | 1.7635 | 0.69217 | 0 | Reference source included incremental cost only | 0 | No labor cost (installation will not vary between base & change) | 1988 | Illinois 2018 Statewide TRM, Section 4.2.16 | 0 | No labor cost (installation will not vary between base & change) | 1988 | unit |  | 1988
Equipment | Efficient Exhaust Hood | Kitchen ventilation with automatically adjusting fan controls | Kitchen ventilation with constant speed ventilation motor | Commercial | Turnover | Miscellaneous | FL Zone 2 | per unit | 0% | 18980 | 10913.5 | 8066.5 | 0.425 | 15 | 1.7635 | 0.69217 | 0 | Reference source included incremental cost only | 0 | No labor cost (installation will not vary between base & change) | 1988 | Illinois 2018 Statewide TRM, Section 4.2.16 | 0 | No labor cost (installation will not vary between base & change) | 1988 | unit |  | 1988
Equipment | Efficient Exhaust Hood | Kitchen ventilation with automatically adjusting fan controls | Kitchen ventilation with constant speed ventilation motor | Commercial | Turnover | Offices | FL Zone 2 | per unit | 0% | 18980 | 10913.5 | 8066.5 | 0.425 | 15 | 1.7635 | 0.69217 | 0 | Reference source included incremental cost only | 0 | No labor cost (installation will not vary between base & change) | 1988 | Illinois 2018 Statewide TRM, Section 4.2.16 | 0 | No labor cost (installation will not vary between base & change) | 1988 | unit |  | 1988
Equipment | Efficient Exhaust Hood | Kitchen ventilation with automatically adjusting fan controls | Kitchen ventilation with constant speed ventilation motor | Commercial | Turnover | Restaurants | FL Zone 2 | per unit | 14.03% | 18980 | 10913.5 | 8066.5 | 0.425 | 15 | 1.7635 | 0.69217 | 0 | Reference source included incremental cost only | 0 | No labor cost (installation will not vary between base & change) | 1988 | Illinois 2018 Statewide TRM, Section 4.2.16 | 0 | No labor cost (installation will not vary between base & change) | 1988 | unit |  | 1988
Equipment | Efficient Exhaust Hood | Kitchen ventilation with automatically adjusting fan controls | Kitchen ventilation with constant speed ventilation motor | Commercial | Turnover | Retail | FL Zone 2 | per unit | 0% | 18980 | 10913.5 | 8066.5 | 0.425 | 15 | 1.7635 | 0.69217 | 0 | Reference source included incremental cost only | 0 | No labor cost (installation will not vary between base & change) | 1988 | Illinois 2018 Statewide TRM, Section 4.2.16 | 0 | No labor cost (installation will not vary between base & change) | 1988 | unit |  | 1988
Equipment | Efficient Exhaust Hood | Kitchen ventilation with automatically adjusting fan controls | Kitchen ventilation with constant speed ventilation motor | Commercial | Turnover | Schools K-12 | FL Zone 2 | per unit | 10.93% | 18980 | 10913.5 | 8066.5 | 0.425 | 15 | 1.7635 | 0.69217 | 0 | Reference source included incremental cost only | 0 | No labor cost (installation will not vary between base & change) | 1988 | Illinois 2018 Statewide TRM, Section 4.2.16 | 0 | No labor cost (installation will not vary between base & change) | 1988 | unit |  | 1988
Equipment | Efficient Exhaust Hood | Kitchen ventilation with automatically adjusting fan controls | Kitchen ventilation with constant speed ventilation motor | Commercial | Turnover | Warehouse | FL Zone 2 | per unit | 0% | 18980 | 10913.5 | 8066.5 | 0.425 | 15 | 1.7635 | 0.69217 | 0 | Reference source included incremental cost only | 0 | No labor cost (installation will not vary between base & change) | 1988 | Illinois 2018 Statewide TRM, Section 4.2.16 | 0 | No labor cost (installation will not vary between base & change) | 1988 | unit |  | 1988
Equipment | Efficient Exhaust Hood | Kitchen ventilation with automatically adjusting fan controls | Kitchen ventilation with constant speed ventilation motor | Commercial | New | Assembly | FL Zone 2 | per unit | 0% | 18980 | 10913.5 | 8066.5 | 0.425 | 15 | 1.7635 | 0.69217 | 0 | Reference source included incremental cost only | 0 | No labor cost (installation will not vary between base & change) | 1988 | Illinois 2018 Statewide TRM, Section 4.2.16 | 0 | No labor cost (installation will not vary between base & change) | 1988 | unit |  | 1988
Equipment | Efficient Exhaust Hood | Kitchen ventilation with automatically adjusting fan controls | Kitchen ventilation with constant speed ventilation motor | Commercial | New | College and University | FL Zone 2 | per unit | 10.93% | 18980 | 10913.5 | 8066.5 | 0.425 | 15 | 1.7635 | 0.69217 | 0 | Reference source included incremental cost only | 0 | No labor cost (installation will not vary between base & change) | 1988 | Illinois 2018 Statewide TRM, Section 4.2.16 | 0 | No labor cost (installation will not vary between base & change) | 1988 | unit |  | 1988
Equipment | Efficient Exhaust Hood | Kitchen ventilation with automatically adjusting fan controls | Kitchen ventilation with constant speed ventilation motor | Commercial | New | Grocery | FL Zone 2 | per unit | 0% | 18980 | 10913.5 | 8066.5 | 0.425 | 15 | 1.7635 | 0.69217 | 0 | Reference source included incremental cost only | 0 | No labor cost (installation will not vary between base & change) | 1988 | Illinois 2018 Statewide TRM, Section 4.2.16 | 0 | No labor cost (installation will not vary between base & change) | 1988 | unit |  | 1988
Equipment | Efficient Exhaust Hood | Kitchen ventilation with automatically adjusting fan controls | Kitchen ventilation with constant speed ventilation motor | Commercial | New | Healthcare | FL Zone 2 | per unit | 10.98% | 18980 | 10913.5 | 8066.5 | 0.425 | 15 | 1.7635 | 0.69217 | 0 | Reference source included incremental cost only | 0 | No labor cost (installation will not vary between base & change) | 1988 | Illinois 2018 Statewide TRM, Section 4.2.16 | 0 | No labor cost (installation will not vary between base & change) | 1988 | unit |  | 1988
Equipment | Efficient Exhaust Hood | Kitchen ventilation with automatically adjusting fan controls | Kitchen ventilation with constant speed ventilation motor | Commercial | New | Hospitals | FL Zone 2 | per unit | 11.82% | 18980 | 10913.5 | 8066.5 | 0.425 | 15 | 1.7635 | 0.69217 | 0 | Reference source included incremental cost only | 0 | No labor cost (installation will not vary between base & change) | 1988 | Illinois 2018 Statewide TRM, Section 4.2.16 | 0 | No labor cost (installation will not vary between base & change) | 1988 | unit |  | 1988
Equipment | Efficient Exhaust Hood | Kitchen ventilation with automatically adjusting fan controls | Kitchen ventilation with constant speed ventilation motor | Commercial | New | Institutional | FL Zone 2 | per unit | 0% | 18980 | 10913.5 | 8066.5 | 0.425 | 15 | 1.7635 | 0.69217 | 0 | Reference source included incremental cost only | 0 | No labor cost (installation will not vary between base & change) | 1988 | Illinois 2018 Statewide TRM, Section 4.2.16 | 0 | No labor cost (installation will not vary between base & change) | 1988 | unit |  | 1988
Equipment | Efficient Exhaust Hood | Kitchen ventilation with automatically adjusting fan controls | Kitchen ventilation with constant speed ventilation motor | Commercial | New | Lodging/Hospitality | FL Zone 2 | per unit | 14.03% | 18980 | 10913.5 | 8066.5 | 0.425 | 15 | 1.7635 | 0.69217 | 0 | Reference source included incremental cost only | 0 | No labor cost (installation will not vary between base & change) | 1988 | Illinois 2018 Statewide TRM, Section 4.2.16 | 0 | No labor cost (installation will not vary between base & change) | 1988 | unit |  | 1988
Equipment | Efficient Exhaust Hood | Kitchen ventilation with automatically adjusting fan controls | Kitchen ventilation with constant speed ventilation motor | Commercial | New | Miscellaneous | FL Zone 2 | per unit | 0% | 18980 | 10913.5 | 8066.5 | 0.425 | 15 | 1.7635 | 0.69217 | 0 | Reference source included incremental cost only | 0 | No labor cost (installation will not vary between base & change) | 1988 | Illinois 2018 Statewide TRM, Section 4.2.16 | 0 | No labor cost (installation will not vary between base & change) | 1988 | unit |  | 1988
Equipment | Efficient Exhaust Hood | Kitchen ventilation with automatically adjusting fan controls | Kitchen ventilation with constant speed ventilation motor | Commercial | New | Offices | FL Zone 2 | per unit | 0% | 18980 | 10913.5 | 8066.5 | 0.425 | 15 | 1.7635 | 0.69217 | 0 | Reference source included incremental cost only | 0 | No labor cost (installation will not vary between base & change) | 1988 | Illinois 2018 Statewide TRM, Section 4.2.16 | 0 | No labor cost (installation will not vary between base & change) | 1988 | unit |  | 1988
Equipment | Efficient Exhaust Hood | Kitchen ventilation with automatically adjusting fan controls | Kitchen ventilation with constant speed ventilation motor | Commercial | New | Restaurants | FL Zone 2 | per unit | 14.03% | 18980 | 10913.5 | 8066.5 | 0.425 | 15 | 1.7635 | 0.69217 | 0 | Reference source included incremental cost only | 0 | No labor cost (installation will not vary between base & change) | 1988 | Illinois 2018 Statewide TRM, Section 4.2.16 | 0 | No labor cost (installation will not vary between base & change) | 1988 | unit |  | 1988
Equipment | Efficient Exhaust Hood | Kitchen ventilation with automatically adjusting fan controls | Kitchen ventilation with constant speed ventilation motor | Commercial | New | Retail | FL Zone 2 | per unit | 0% | 18980 | 10913.5 | 8066.5 | 0.425 | 15 | 1.7635 | 0.69217 | 0 | Reference source included incremental cost only | 0 | No labor cost (installation will not vary between base & change) | 1988 | Illinois 2018 Statewide TRM, Section 4.2.16 | 0 | No labor cost (installation will not vary between base & change) | 1988 | unit |  | 1988
Equipment | Efficient Exhaust Hood | Kitchen ventilation with automatically adjusting fan controls | Kitchen ventilation with constant speed ventilation motor | Commercial | New | Schools K-12 | FL Zone 2 | per unit | 10.93% | 18980 | 10913.5 | 8066.5 | 0.425 | 15 | 1.7635 | 0.69217 | 0 | Reference source included incremental cost only | 0 | No labor cost (installation will not vary between base & change) | 1988 | Illinois 2018 Statewide TRM, Section 4.2.16 | 0 | No labor cost (installation will not vary between base & change) | 1988 | unit |  | 1988
Equipment | Efficient Exhaust Hood | Kitchen ventilation with automatically adjusting fan controls | Kitchen ventilation with constant speed ventilation motor | Commercial | New | Warehouse | FL Zone 2 | per unit | 0% | 18980 | 10913.5 | 8066.5 | 0.425 | 15 | 1.7635 | 0.69217 | 0 | Reference source included incremental cost only | 0 | No labor cost (installation will not vary between base & change) | 1988 | Illinois 2018 Statewide TRM, Section 4.2.16 | 0 | No labor cost (installation will not vary between base & change) | 1988 | unit |  | 1988
Equipment | Energy Star Commercial Oven | One 12-Pan Combination Oven meeting ENERGY STAR® 2.0 Standards, 55% Efficient | One Standard Economy-Grade 12-Pan Combination Oven, 49% Efficient | Commercial | Turnover | Assembly | FL Zone 2 | Per Unit | 0% | 18282 | 11914 | 6368 | 0.34832 | 12 | 1.0341 | 0.54113 | 4455 | Regional Technical Forum for the Northwest Council (https://rtf.nwcouncil.org/measure/convection-ovens) | 0 | No labor cost (installation will not vary between base & change) | 5646 | Regional Technical Forum for the Northwest Council (http://rtf.nwcouncil.org/measures/com/ComCookingConvectionOven_v2_0.xlsm) | 0 | No labor cost (installation will not vary between base & change) | 1191 | unit |  | 1191
Equipment | Energy Star Commercial Oven | One 12-Pan Combination Oven meeting ENERGY STAR® 2.0 Standards, 55% Efficient | One Standard Economy-Grade 12-Pan Combination Oven, 49% Efficient | Commercial | Turnover | College and University | FL Zone 2 | Per Unit | 22.46% | 18282 | 11914 | 6368 | 0.34832 | 12 | 1.0341 | 0.54113 | 4455 | Regional Technical Forum for the Northwest Council (https://rtf.nwcouncil.org/measure/convection-ovens) | 0 | No labor cost (installation will not vary between base & change) | 5646 | Regional Technical Forum for the Northwest Council (http://rtf.nwcouncil.org/measures/com/ComCookingConvectionOven_v2_0.xlsm) | 0 | No labor cost (installation will not vary between base & change) | 1191 | unit |  | 1191
Equipment | Energy Star Commercial Oven | One 12-Pan Combination Oven meeting ENERGY STAR® 2.0 Standards, 55% Efficient | One Standard Economy-Grade 12-Pan Combination Oven, 49% Efficient | Commercial | Turnover | Grocery | FL Zone 2 | Per Unit | 0% | 18282 | 11914 | 6368 | 0.34832 | 12 | 1.0341 | 0.54113 | 4455 | Regional Technical Forum for the Northwest Council (https://rtf.nwcouncil.org/measure/convection-ovens) | 0 | No labor cost (installation will not vary between base & change) | 5646 | Regional Technical Forum for the Northwest Council (http://rtf.nwcouncil.org/measures/com/ComCookingConvectionOven_v2_0.xlsm) | 0 | No labor cost (installation will not vary between base & change) | 1191 | unit |  | 1191
Equipment | Energy Star Commercial Oven | One 12-Pan Combination Oven meeting ENERGY STAR® 2.0 Standards, 55% Efficient | One Standard Economy-Grade 12-Pan Combination Oven, 49% Efficient | Commercial | Turnover | Healthcare | FL Zone 2 | Per Unit | 22.46% | 18282 | 11914 | 6368 | 0.34832 | 12 | 1.0341 | 0.54113 | 4455 | Regional Technical Forum for the Northwest Council (https://rtf.nwcouncil.org/measure/convection-ovens) | 0 | No labor cost (installation will not vary between base & change) | 5646 | Regional Technical Forum for the Northwest Council (http://rtf.nwcouncil.org/measures/com/ComCookingConvectionOven_v2_0.xlsm) | 0 | No labor cost (installation will not vary between base & change) | 1191 | unit |  | 1191
Equipment | Energy Star Commercial Oven | One 12-Pan Combination Oven meeting ENERGY STAR® 2.0 Standards, 55% Efficient | One Standard Economy-Grade 12-Pan Combination Oven, 49% Efficient | Commercial | Turnover | Hospitals | FL Zone 2 | Per Unit | 22.46% | 18282 | 11914 | 6368 | 0.34832 | 12 | 1.0341 | 0.54113 | 4455 | Regional Technical Forum for the Northwest Council (https://rtf.nwcouncil.org/measure/convection-ovens) | 0 | No labor cost (installation will not vary between base & change) | 5646 | Regional Technical Forum for the Northwest Council (http://rtf.nwcouncil.org/measures/com/ComCookingConvectionOven_v2_0.xlsm) | 0 | No labor cost (installation will not vary between base & change) | 1191 | unit |  | 1191
Equipment | Energy Star Commercial Oven | One 12-Pan Combination Oven meeting ENERGY STAR® 2.0 Standards, 55% Efficient | One Standard Economy-Grade 12-Pan Combination Oven, 49% Efficient | Commercial | Turnover | Institutional | FL Zone 2 | Per Unit | 0% | 18282 | 11914 | 6368 | 0.34832 | 12 | 1.0341 | 0.54113 | 4455 | Regional Technical Forum for the Northwest Council (https://rtf.nwcouncil.org/measure/convection-ovens) | 0 | No labor cost (installation will not vary between base & change) | 5646 | Regional Technical Forum for the Northwest Council (http://rtf.nwcouncil.org/measures/com/ComCookingConvectionOven_v2_0.xlsm) | 0 | No labor cost (installation will not vary between base & change) | 1191 | unit |  | 1191
Equipment | Energy Star Commercial Oven | One 12-Pan Combination Oven meeting ENERGY STAR® 2.0 Standards, 55% Efficient | One Standard Economy-Grade 12-Pan Combination Oven, 49% Efficient | Commercial | Turnover | Lodging/Hospitality | FL Zone 2 | Per Unit | 22.46% | 18282 | 11914 | 6368 | 0.34832 | 12 | 1.0341 | 0.54113 | 4455 | Regional Technical Forum for the Northwest Council (https://rtf.nwcouncil.org/measure/convection-ovens) | 0 | No labor cost (installation will not vary between base & change) | 5646 | Regional Technical Forum for the Northwest Council (http://rtf.nwcouncil.org/measures/com/ComCookingConvectionOven_v2_0.xlsm) | 0 | No labor cost (installation will not vary between base & change) | 1191 | unit |  | 1191
Equipment | Energy Star Commercial Oven | One 12-Pan Combination Oven meeting ENERGY STAR® 2.0 Standards, 55% Efficient | One Standard Economy-Grade 12-Pan Combination Oven, 49% Efficient | Commercial | Turnover | Miscellaneous | FL Zone 2 | Per Unit | 0% | 18282 | 11914 | 6368 | 0.34832 | 12 | 1.0341 | 0.54113 | 4455 | Regional Technical Forum for the Northwest Council (https://rtf.nwcouncil.org/measure/convection-ovens) | 0 | No labor cost (installation will not vary between base & change) | 5646 | Regional Technical Forum for the Northwest Council (http://rtf.nwcouncil.org/measures/com/ComCookingConvectionOven_v2_0.xlsm) | 0 | No labor cost (installation will not vary between base & change) | 1191 | unit |  | 1191
Equipment | Energy Star Commercial Oven | One 12-Pan Combination Oven meeting ENERGY STAR® 2.0 Standards, 55% Efficient | One Standard Economy-Grade 12-Pan Combination Oven, 49% Efficient | Commercial | Turnover | Offices | FL Zone 2 | Per Unit | 0% | 18282 | 11914 | 6368 | 0.34832 | 12 | 1.0341 | 0.54113 | 4455 | Regional Technical Forum for the Northwest Council (https://rtf.nwcouncil.org/measure/convection-ovens) | 0 | No labor cost (installation will not vary between base & change) | 5646 | Regional Technical Forum for the Northwest Council (http://rtf.nwcouncil.org/measures/com/ComCookingConvectionOven_v2_0.xlsm) | 0 | No labor cost (installation will not vary between base & change) | 1191 | unit |  | 1191
Equipment | Energy Star Commercial Oven | One 12-Pan Combination Oven meeting ENERGY STAR® 2.0 Standards, 55% Efficient | One Standard Economy-Grade 12-Pan Combination Oven, 49% Efficient | Commercial | Turnover | Restaurants | FL Zone 2 | Per Unit | 22.46% | 18282 | 11914 | 6368 | 0.34832 | 12 | 1.0341 | 0.54113 | 4455 | Regional Technical Forum for the Northwest Council (https://rtf.nwcouncil.org/measure/convection-ovens) | 0 | No labor cost (installation will not vary between base & change) | 5646 | Regional Technical Forum for the Northwest Council (http://rtf.nwcouncil.org/measures/com/ComCookingConvectionOven_v2_0.xlsm) | 0 | No labor cost (installation will not vary between base & change) | 1191 | unit |  | 1191
Equipment | Energy Star Commercial Oven | One 12-Pan Combination Oven meeting ENERGY STAR® 2.0 Standards, 55% Efficient | One Standard Economy-Grade 12-Pan Combination Oven, 49% Efficient | Commercial | Turnover | Retail | FL Zone 2 | Per Unit | 0% | 18282 | 11914 | 6368 | 0.34832 | 12 | 1.0341 | 0.54113 | 4455 | Regional Technical Forum for the Northwest Council (https://rtf.nwcouncil.org/measure/convection-ovens) | 0 | No labor cost (installation will not vary between base & change) | 5646 | Regional Technical Forum for the Northwest Council (http://rtf.nwcouncil.org/measures/com/ComCookingConvectionOven_v2_0.xlsm) | 0 | No labor cost (installation will not vary between base & change) | 1191 | unit |  | 1191
Equipment | Energy Star Commercial Oven | One 12-Pan Combination Oven meeting ENERGY STAR® 2.0 Standards, 55% Efficient | One Standard Economy-Grade 12-Pan Combination Oven, 49% Efficient | Commercial | Turnover | Schools K-12 | FL Zone 2 | Per Unit | 22.46% | 18282 | 11914 | 6368 | 0.34832 | 12 | 1.0341 | 0.54113 | 4455 | Regional Technical Forum for the Northwest Council (https://rtf.nwcouncil.org/measure/convection-ovens) | 0 | No labor cost (installation will not vary between base & change) | 5646 | Regional Technical Forum for the Northwest Council (http://rtf.nwcouncil.org/measures/com/ComCookingConvectionOven_v2_0.xlsm) | 0 | No labor cost (installation will not vary between base & change) | 1191 | unit |  | 1191
Equipment | Energy Star Commercial Oven | One 12-Pan Combination Oven meeting ENERGY STAR® 2.0 Standards, 55% Efficient | One Standard Economy-Grade 12-Pan Combination Oven, 49% Efficient | Commercial | Turnover | Warehouse | FL Zone 2 | Per Unit | 0% | 18282 | 11914 | 6368 | 0.34832 | 12 | 1.0341 | 0.54113 | 4455 | Regional Technical Forum for the Northwest Council (https://rtf.nwcouncil.org/measure/convection-ovens) | 0 | No labor cost (installation will not vary between base & change) | 5646 | Regional Technical Forum for the Northwest Council (http://rtf.nwcouncil.org/measures/com/ComCookingConvectionOven_v2_0.xlsm) | 0 | No labor cost (installation will not vary between base & change) | 1191 | unit |  | 1191
Equipment | Energy Star Commercial Oven | One 12-Pan Combination Oven meeting ENERGY STAR® 2.0 Standards, 55% Efficient | One Standard Economy-Grade 12-Pan Combination Oven, 49% Efficient | Commercial | New | Assembly | FL Zone 2 | Per Unit | 0% | 18282 | 11914 | 6368 | 0.34832 | 12 | 1.0341 | 0.54113 | 4455 | Regional Technical Forum for the Northwest Council (https://rtf.nwcouncil.org/measure/convection-ovens) | 0 | No labor cost (installation will not vary between base & change) | 5646 | Regional Technical Forum for the Northwest Council (http://rtf.nwcouncil.org/measures/com/ComCookingConvectionOven_v2_0.xlsm) | 0 | No labor cost (installation will not vary between base & change) | 1191 | unit |  | 1191
Equipment | Energy Star Commercial Oven | One 12-Pan Combination Oven meeting ENERGY STAR® 2.0 Standards, 55% Efficient | One Standard Economy-Grade 12-Pan Combination Oven, 49% Efficient | Commercial | New | College and University | FL Zone 2 | Per Unit | 22.46% | 18282 | 11914 | 6368 | 0.34832 | 12 | 1.0341 | 0.54113 | 4455 | Regional Technical Forum for the Northwest Council (https://rtf.nwcouncil.org/measure/convection-ovens) | 0 | No labor cost (installation will not vary between base & change) | 5646 | Regional Technical Forum for the Northwest Council (http://rtf.nwcouncil.org/measures/com/ComCookingConvectionOven_v2_0.xlsm) | 0 | No labor cost (installation will not vary between base & change) | 1191 | unit |  | 1191
Equipment | Energy Star Commercial Oven | One 12-Pan Combination Oven meeting ENERGY STAR® 2.0 Standards, 55% Efficient | One Standard Economy-Grade 12-Pan Combination Oven, 49% Efficient | Commercial | New | Grocery | FL Zone 2 | Per Unit | 0% | 18282 | 11914 | 6368 | 0.34832 | 12 | 1.0341 | 0.54113 | 4455 | Regional Technical Forum for the Northwest Council (https://rtf.nwcouncil.org/measure/convection-ovens) | 0 | No labor cost (installation will not vary between base & change) | 5646 | Regional Technical Forum for the Northwest Council (http://rtf.nwcouncil.org/measures/com/ComCookingConvectionOven_v2_0.xlsm) | 0 | No labor cost (installation will not vary between base & change) | 1191 | unit |  | 1191
Equipment | Energy Star Commercial Oven | One 12-Pan Combination Oven meeting ENERGY STAR® 2.0 Standards, 55% Efficient | One Standard Economy-Grade 12-Pan Combination Oven, 49% Efficient | Commercial | New | Healthcare | FL Zone 2 | Per Unit | 22.46% | 18282 | 11914 | 6368 | 0.34832 | 12 | 1.0341 | 0.54113 | 4455 | Regional Technical Forum for the Northwest Council (https://rtf.nwcouncil.org/measure/convection-ovens) | 0 | No labor cost (installation will not vary between base & change) | 5646 | Regional Technical Forum for the Northwest Council (http://rtf.nwcouncil.org/measures/com/ComCookingConvectionOven_v2_0.xlsm) | 0 | No labor cost (installation will not vary between base & change) | 1191 | unit |  | 1191
Equipment | Energy Star Commercial Oven | One 12-Pan Combination Oven meeting ENERGY STAR® 2.0 Standards, 55% Efficient | One Standard Economy-Grade 12-Pan Combination Oven, 49% Efficient | Commercial | New | Hospitals | FL Zone 2 | Per Unit | 22.46% | 18282 | 11914 | 6368 | 0.34832 | 12 | 1.0341 | 0.54113 | 4455 | Regional Technical Forum for the Northwest Council (https://rtf.nwcouncil.org/measure/convection-ovens) | 0 | No labor cost (installation will not vary between base & change) | 5646 | Regional Technical Forum for the Northwest Council (http://rtf.nwcouncil.org/measures/com/ComCookingConvectionOven_v2_0.xlsm) | 0 | No labor cost (installation will not vary between base & change) | 1191 | unit |  | 1191
Equipment | Energy Star Commercial Oven | One 12-Pan Combination Oven meeting ENERGY STAR® 2.0 Standards, 55% Efficient | One Standard Economy-Grade 12-Pan Combination Oven, 49% Efficient | Commercial | New | Institutional | FL Zone 2 | Per Unit | 0% | 18282 | 11914 | 6368 | 0.34832 | 12 | 1.0341 | 0.54113 | 4455 | Regional Technical Forum for the Northwest Council (https://rtf.nwcouncil.org/measure/convection-ovens) | 0 | No labor cost (installation will not vary between base & change) | 5646 | Regional Technical Forum for the Northwest Council (http://rtf.nwcouncil.org/measures/com/ComCookingConvectionOven_v2_0.xlsm) | 0 | No labor cost (installation will not vary between base & change) | 1191 | unit |  | 1191
Equipment | Energy Star Commercial Oven | One 12-Pan Combination Oven meeting ENERGY STAR® 2.0 Standards, 55% Efficient | One Standard Economy-Grade 12-Pan Combination Oven, 49% Efficient | Commercial | New | Lodging/Hospitality | FL Zone 2 | Per Unit | 22.46% | 18282 | 11914 | 6368 | 0.34832 | 12 | 1.0341 | 0.54113 | 4455 | Regional Technical Forum for the Northwest Council (https://rtf.nwcouncil.org/measure/convection-ovens) | 0 | No labor cost (installation will not vary between base & change) | 5646 | Regional Technical Forum for the Northwest Council (http://rtf.nwcouncil.org/measures/com/ComCookingConvectionOven_v2_0.xlsm) | 0 | No labor cost (installation will not vary between base & change) | 1191 | unit |  | 1191
Equipment | Energy Star Commercial Oven | One 12-Pan Combination Oven meeting ENERGY STAR® 2.0 Standards, 55% Efficient | One Standard Economy-Grade 12-Pan Combination Oven, 49% Efficient | Commercial | New | Miscellaneous | FL Zone 2 | Per Unit | 0% | 18282 | 11914 | 6368 | 0.34832 | 12 | 1.0341 | 0.54113 | 4455 | Regional Technical Forum for the Northwest Council (https://rtf.nwcouncil.org/measure/convection-ovens) | 0 | No labor cost (installation will not vary between base & change) | 5646 | Regional Technical Forum for the Northwest Council (http://rtf.nwcouncil.org/measures/com/ComCookingConvectionOven_v2_0.xlsm) | 0 | No labor cost (installation will not vary between base & change) | 1191 | unit |  | 1191
Equipment | Energy Star Commercial Oven | One 12-Pan Combination Oven meeting ENERGY STAR® 2.0 Standards, 55% Efficient | One Standard Economy-Grade 12-Pan Combination Oven, 49% Efficient | Commercial | New | Offices | FL Zone 2 | Per Unit | 0% | 18282 | 11914 | 6368 | 0.34832 | 12 | 1.0341 | 0.54113 | 4455 | Regional Technical Forum for the Northwest Council (https://rtf.nwcouncil.org/measure/convection-ovens) | 0 | No labor cost (installation will not vary between base & change) | 5646 | Regional Technical Forum for the Northwest Council (http://rtf.nwcouncil.org/measures/com/ComCookingConvectionOven_v2_0.xlsm) | 0 | No labor cost (installation will not vary between base & change) | 1191 | unit |  | 1191
Equipment | Energy Star Commercial Oven | One 12-Pan Combination Oven meeting ENERGY STAR® 2.0 Standards, 55% Efficient | One Standard Economy-Grade 12-Pan Combination Oven, 49% Efficient | Commercial | New | Restaurants | FL Zone 2 | Per Unit | 22.46% | 18282 | 11914 | 6368 | 0.34832 | 12 | 1.0341 | 0.54113 | 4455 | Regional Technical Forum for the Northwest Council (https://rtf.nwcouncil.org/measure/convection-ovens) | 0 | No labor cost (installation will not vary between base & change) | 5646 | Regional Technical Forum for the Northwest Council (http://rtf.nwcouncil.org/measures/com/ComCookingConvectionOven_v2_0.xlsm) | 0 | No labor cost (installation will not vary between base & change) | 1191 | unit |  | 1191
Equipment | Energy Star Commercial Oven | One 12-Pan Combination Oven meeting ENERGY STAR® 2.0 Standards, 55% Efficient | One Standard Economy-Grade 12-Pan Combination Oven, 49% Efficient | Commercial | New | Retail | FL Zone 2 | Per Unit | 0% | 18282 | 11914 | 6368 | 0.34832 | 12 | 1.0341 | 0.54113 | 4455 | Regional Technical Forum for the Northwest Council (https://rtf.nwcouncil.org/measure/convection-ovens) | 0 | No labor cost (installation will not vary between base & change) | 5646 | Regional Technical Forum for the Northwest Council (http://rtf.nwcouncil.org/measures/com/ComCookingConvectionOven_v2_0.xlsm) | 0 | No labor cost (installation will not vary between base & change) | 1191 | unit |  | 1191
Equipment | Energy Star Commercial Oven | One 12-Pan Combination Oven meeting ENERGY STAR® 2.0 Standards, 55% Efficient | One Standard Economy-Grade 12-Pan Combination Oven, 49% Efficient | Commercial | New | Schools K-12 | FL Zone 2 | Per Unit | 22.46% | 18282 | 11914 | 6368 | 0.34832 | 12 | 1.0341 | 0.54113 | 4455 | Regional Technical Forum for the Northwest Council (https://rtf.nwcouncil.org/measure/convection-ovens) | 0 | No labor cost (installation will not vary between base & change) | 5646 | Regional Technical Forum for the Northwest Council (http://rtf.nwcouncil.org/measures/com/ComCookingConvectionOven_v2_0.xlsm) | 0 | No labor cost (installation will not vary between base & change) | 1191 | unit |  | 1191
Equipment | Energy Star Commercial Oven | One 12-Pan Combination Oven meeting ENERGY STAR® 2.0 Standards, 55% Efficient | One Standard Economy-Grade 12-Pan Combination Oven, 49% Efficient | Commercial | New | Warehouse | FL Zone 2 | Per Unit | 0% | 18282 | 11914 | 6368 | 0.34832 | 12 | 1.0341 | 0.54113 | 4455 | Regional Technical Forum for the Northwest Council (https://rtf.nwcouncil.org/measure/convection-ovens) | 0 | No labor cost (installation will not vary between base & change) | 5646 | Regional Technical Forum for the Northwest Council (http://rtf.nwcouncil.org/measures/com/ComCookingConvectionOven_v2_0.xlsm) | 0 | No labor cost (installation will not vary between base & change) | 1191 | unit |  | 1191
Equipment | Energy Star Fryer | One Standard Vat Electric Fryer meeting ENERGY STAR® 2.0 Standards, 85% Efficient | One Standard Economy-Grade Standard Vat Electric Fryer, 75% Efficient | Commercial | Turnover | Assembly | FL Zone 2 | Per Unit | 0% | 5177.4536 | 4273.6313 | 903.8223 | 0.17457 | 12 | 0.14651 | 0.045305 | 3524 | Regional Technical Forum for the Northwest Council (https://rtf.nwcouncil.org/measure/fryers) | 0 | No labor cost (installation will not vary between base & change) | 5699 | Regional Technical Forum for the Northwest Council (https://rtf.nwcouncil.org/measure/fryers) | 0 | No labor cost (installation will not vary between base & change) | 2175 | unit |  | 2175
Equipment | Energy Star Fryer | One Standard Vat Electric Fryer meeting ENERGY STAR® 2.0 Standards, 85% Efficient | One Standard Economy-Grade Standard Vat Electric Fryer, 75% Efficient | Commercial | Turnover | College and University | FL Zone 2 | Per Unit | 29.2% | 5177.4536 | 4273.6313 | 903.8223 | 0.17457 | 12 | 0.14651 | 0.045305 | 3524 | Regional Technical Forum for the Northwest Council (https://rtf.nwcouncil.org/measure/fryers) | 0 | No labor cost (installation will not vary between base & change) | 5699 | Regional Technical Forum for the Northwest Council (https://rtf.nwcouncil.org/measure/fryers) | 0 | No labor cost (installation will not vary between base & change) | 2175 | unit |  | 2175
Equipment | Energy Star Fryer | One Standard Vat Electric Fryer meeting ENERGY STAR® 2.0 Standards, 85% Efficient | One Standard Economy-Grade Standard Vat Electric Fryer, 75% Efficient | Commercial | Turnover | Grocery | FL Zone 2 | Per Unit | 0% | 5177.4536 | 4273.6313 | 903.8223 | 0.17457 | 12 | 0.14651 | 0.045305 | 3524 | Regional Technical Forum for the Northwest Council (https://rtf.nwcouncil.org/measure/fryers) | 0 | No labor cost (installation will not vary between base & change) | 5699 | Regional Technical Forum for the Northwest Council (https://rtf.nwcouncil.org/measure/fryers) | 0 | No labor cost (installation will not vary between base & change) | 2175 | unit |  | 2175
Equipment | Energy Star Fryer | One Standard Vat Electric Fryer meeting ENERGY STAR® 2.0 Standards, 85% Efficient | One Standard Economy-Grade Standard Vat Electric Fryer, 75% Efficient | Commercial | Turnover | Healthcare | FL Zone 2 | Per Unit | 29.2% | 5177.4536 | 4273.6313 | 903.8223 | 0.17457 | 12 | 0.14651 | 0.045305 | 3524 | Regional Technical Forum for the Northwest Council (https://rtf.nwcouncil.org/measure/fryers) | 0 | No labor cost (installation will not vary between base & change) | 5699 | Regional Technical Forum for the Northwest Council (https://rtf.nwcouncil.org/measure/fryers) | 0 | No labor cost (installation will not vary between base & change) | 2175 | unit |  | 2175
Equipment | Energy Star Fryer | One Standard Vat Electric Fryer meeting ENERGY STAR® 2.0 Standards, 85% Efficient | One Standard Economy-Grade Standard Vat Electric Fryer, 75% Efficient | Commercial | Turnover | Hospitals | FL Zone 2 | Per Unit | 29.2% | 5177.4536 | 4273.6313 | 903.8223 | 0.17457 | 12 | 0.14651 | 0.045305 | 3524 | Regional Technical Forum for the Northwest Council (https://rtf.nwcouncil.org/measure/fryers) | 0 | No labor cost (installation will not vary between base & change) | 5699 | Regional Technical Forum for the Northwest Council (https://rtf.nwcouncil.org/measure/fryers) | 0 | No labor cost (installation will not vary between base & change) | 2175 | unit |  | 2175
Equipment | Energy Star Fryer | One Standard Vat Electric Fryer meeting ENERGY STAR® 2.0 Standards, 85% Efficient | One Standard Economy-Grade Standard Vat Electric Fryer, 75% Efficient | Commercial | Turnover | Institutional | FL Zone 2 | Per Unit | 0% | 5177.4536 | 4273.6313 | 903.8223 | 0.17457 | 12 | 0.14651 | 0.045305 | 3524 | Regional Technical Forum for the Northwest Council (https://rtf.nwcouncil.org/measure/fryers) | 0 | No labor cost (installation will not vary between base & change) | 5699 | Regional Technical Forum for the Northwest Council (https://rtf.nwcouncil.org/measure/fryers) | 0 | No labor cost (installation will not vary between base & change) | 2175 | unit |  | 2175
Equipment | Energy Star Fryer | One Standard Vat Electric Fryer meeting ENERGY STAR® 2.0 Standards, 85% Efficient | One Standard Economy-Grade Standard Vat Electric Fryer, 75% Efficient | Commercial | Turnover | Lodging/Hospitality | FL Zone 2 | Per Unit | 29.2% | 5177.4536 | 4273.6313 | 903.8223 | 0.17457 | 12 | 0.14651 | 0.045305 | 3524 | Regional Technical Forum for the Northwest Council (https://rtf.nwcouncil.org/measure/fryers) | 0 | No labor cost (installation will not vary between base & change) | 5699 | Regional Technical Forum for the Northwest Council (https://rtf.nwcouncil.org/measure/fryers) | 0 | No labor cost (installation will not vary between base & change) | 2175 | unit |  | 2175
Equipment | Energy Star Fryer | One Standard Vat Electric Fryer meeting ENERGY STAR® 2.0 Standards, 85% Efficient | One Standard Economy-Grade Standard Vat Electric Fryer, 75% Efficient | Commercial | Turnover | Miscellaneous | FL Zone 2 | Per Unit | 0% | 5177.4536 | 4273.6313 | 903.8223 | 0.17457 | 12 | 0.14651 | 0.045305 | 3524 | Regional Technical Forum for the Northwest Council (https://rtf.nwcouncil.org/measure/fryers) | 0 | No labor cost (installation will not vary between base & change) | 5699 | Regional Technical Forum for the Northwest Council (https://rtf.nwcouncil.org/measure/fryers) | 0 | No labor cost (installation will not vary between base & change) | 2175 | unit |  | 2175
Equipment | Energy Star Fryer | One Standard Vat Electric Fryer meeting ENERGY STAR® 2.0 Standards, 85% Efficient | One Standard Economy-Grade Standard Vat Electric Fryer, 75% Efficient | Commercial | Turnover | Offices | FL Zone 2 | Per Unit | 0% | 5177.4536 | 4273.6313 | 903.8223 | 0.17457 | 12 | 0.14651 | 0.045305 | 3524 | Regional Technical Forum for the Northwest Council (https://rtf.nwcouncil.org/measure/fryers) | 0 | No labor cost (installation will not vary between base & change) | 5699 | Regional Technical Forum for the Northwest Council (https://rtf.nwcouncil.org/measure/fryers) | 0 | No labor cost (installation will not vary between base & change) | 2175 | unit |  | 2175
Equipment | Energy Star Fryer | One Standard Vat Electric Fryer meeting ENERGY STAR® 2.0 Standards, 85% Efficient | One Standard Economy-Grade Standard Vat Electric Fryer, 75% Efficient | Commercial | Turnover | Restaurants | FL Zone 2 | Per Unit | 29.2% | 5177.4536 | 4273.6313 | 903.8223 | 0.17457 | 12 | 0.14651 | 0.045305 | 3524 | Regional Technical Forum for the Northwest Council (https://rtf.nwcouncil.org/measure/fryers) | 0 | No labor cost (installation will not vary between base & change) | 5699 | Regional Technical Forum for the Northwest Council (https://rtf.nwcouncil.org/measure/fryers) | 0 | No labor cost (installation will not vary between base & change) | 2175 | unit |  | 2175
Equipment | Energy Star Fryer | One Standard Vat Electric Fryer meeting ENERGY STAR® 2.0 Standards, 85% Efficient | One Standard Economy-Grade Standard Vat Electric Fryer, 75% Efficient | Commercial | Turnover | Retail | FL Zone 2 | Per Unit | 0% | 5177.4536 | 4273.6313 | 903.8223 | 0.17457 | 12 | 0.14651 | 0.045305 | 3524 | Regional Technical Forum for the Northwest Council (https://rtf.nwcouncil.org/measure/fryers) | 0 | No labor cost (installation will not vary between base & change) | 5699 | Regional Technical Forum for the Northwest Council (https://rtf.nwcouncil.org/measure/fryers) | 0 | No labor cost (installation will not vary between base & change) | 2175 | unit |  | 2175
Equipment | Energy Star Fryer | One Standard Vat Electric Fryer meeting ENERGY STAR® 2.0 Standards, 85% Efficient | One Standard Economy-Grade Standard Vat Electric Fryer, 75% Efficient | Commercial | Turnover | Schools K-12 | FL Zone 2 | Per Unit | 29.2% | 5177.4536 | 4273.6313 | 903.8223 | 0.17457 | 12 | 0.14651 | 0.045305 | 3524 | Regional Technical Forum for the Northwest Council (https://rtf.nwcouncil.org/measure/fryers) | 0 | No labor cost (installation will not vary between base & change) | 5699 | Regional Technical Forum for the Northwest Council (https://rtf.nwcouncil.org/measure/fryers) | 0 | No labor cost (installation will not vary between base & change) | 2175 | unit |  | 2175
Equipment | Energy Star Fryer | One Standard Vat Electric Fryer meeting ENERGY STAR® 2.0 Standards, 85% Efficient | One Standard Economy-Grade Standard Vat Electric Fryer, 75% Efficient | Commercial | Turnover | Warehouse | FL Zone 2 | Per Unit | 0% | 5177.4536 | 4273.6313 | 903.8223 | 0.17457 | 12 | 0.14651 | 0.045305 | 3524 | Regional Technical Forum for the Northwest Council (https://rtf.nwcouncil.org/measure/fryers) | 0 | No labor cost (installation will not vary between base & change) | 5699 | Regional Technical Forum for the Northwest Council (https://rtf.nwcouncil.org/measure/fryers) | 0 | No labor cost (installation will not vary between base & change) | 2175 | unit |  | 2175
Equipment | Energy Star Fryer | One Standard Vat Electric Fryer meeting ENERGY STAR® 2.0 Standards, 85% Efficient | One Standard Economy-Grade Standard Vat Electric Fryer, 75% Efficient | Commercial | New | Assembly | FL Zone 2 | Per Unit | 0% | 5177.4536 | 4273.6313 | 903.8223 | 0.17457 | 12 | 0.14651 | 0.045305 | 3524 | Regional Technical Forum for the Northwest Council (https://rtf.nwcouncil.org/measure/fryers) | 0 | No labor cost (installation will not vary between base & change) | 5699 | Regional Technical Forum for the Northwest Council (https://rtf.nwcouncil.org/measure/fryers) | 0 | No labor cost (installation will not vary between base & change) | 2175 | unit |  | 2175
Equipment | Energy Star Fryer | One Standard Vat Electric Fryer meeting ENERGY STAR® 2.0 Standards, 85% Efficient | One Standard Economy-Grade Standard Vat Electric Fryer, 75% Efficient | Commercial | New | College and University | FL Zone 2 | Per Unit | 29.2% | 5177.4536 | 4273.6313 | 903.8223 | 0.17457 | 12 | 0.14651 | 0.045305 | 3524 | Regional Technical Forum for the Northwest Council (https://rtf.nwcouncil.org/measure/fryers) | 0 | No labor cost (installation will not vary between base & change) | 5699 | Regional Technical Forum for the Northwest Council (https://rtf.nwcouncil.org/measure/fryers) | 0 | No labor cost (installation will not vary between base & change) | 2175 | unit |  | 2175
Equipment | Energy Star Fryer | One Standard Vat Electric Fryer meeting ENERGY STAR® 2.0 Standards, 85% Efficient | One Standard Economy-Grade Standard Vat Electric Fryer, 75% Efficient | Commercial | New | Grocery | FL Zone 2 | Per Unit | 0% | 5177.4536 | 4273.6313 | 903.8223 | 0.17457 | 12 | 0.14651 | 0.045305 | 3524 | Regional Technical Forum for the Northwest Council (https://rtf.nwcouncil.org/measure/fryers) | 0 | No labor cost (installation will not vary between base & change) | 5699 | Regional Technical Forum for the Northwest Council (https://rtf.nwcouncil.org/measure/fryers) | 0 | No labor cost (installation will not vary between base & change) | 2175 | unit |  | 2175
Equipment | Energy Star Fryer | One Standard Vat Electric Fryer meeting ENERGY STAR® 2.0 Standards, 85% Efficient | One Standard Economy-Grade Standard Vat Electric Fryer, 75% Efficient | Commercial | New | Healthcare | FL Zone 2 | Per Unit | 29.2% | 5177.4536 | 4273.6313 | 903.8223 | 0.17457 | 12 | 0.14651 | 0.045305 | 3524 | Regional Technical Forum for the Northwest Council (https://rtf.nwcouncil.org/measure/fryers) | 0 | No labor cost (installation will not vary between base & change) | 5699 | Regional Technical Forum for the Northwest Council (https://rtf.nwcouncil.org/measure/fryers) | 0 | No labor cost (installation will not vary between base & change) | 2175 | unit |  | 2175
Equipment | Energy Star Fryer | One Standard Vat Electric Fryer meeting ENERGY STAR® 2.0 Standards, 85% Efficient | One Standard Economy-Grade Standard Vat Electric Fryer, 75% Efficient | Commercial | New | Hospitals | FL Zone 2 | Per Unit | 29.2% | 5177.4536 | 4273.6313 | 903.8223 | 0.17457 | 12 | 0.14651 | 0.045305 | 3524 | Regional Technical Forum for the Northwest Council (https://rtf.nwcouncil.org/measure/fryers) | 0 | No labor cost (installation will not vary between base & change) | 5699 | Regional Technical Forum for the Northwest Council (https://rtf.nwcouncil.org/measure/fryers) | 0 | No labor cost (installation will not vary between base & change) | 2175 | unit |  | 2175
Equipment | Energy Star Fryer | One Standard Vat Electric Fryer meeting ENERGY STAR® 2.0 Standards, 85% Efficient | One Standard Economy-Grade Standard Vat Electric Fryer, 75% Efficient | Commercial | New | Institutional | FL Zone 2 | Per Unit | 0% | 5177.4536 | 4273.6313 | 903.8223 | 0.17457 | 12 | 0.14651 | 0.045305 | 3524 | Regional Technical Forum for the Northwest Council (https://rtf.nwcouncil.org/measure/fryers) | 0 | No labor cost (installation will not vary between base & change) | 5699 | Regional Technical Forum for the Northwest Council (https://rtf.nwcouncil.org/measure/fryers) | 0 | No labor cost (installation will not vary between base & change) | 2175 | unit |  | 2175
Equipment | Energy Star Fryer | One Standard Vat Electric Fryer meeting ENERGY STAR® 2.0 Standards, 85% Efficient | One Standard Economy-Grade Standard Vat Electric Fryer, 75% Efficient | Commercial | New | Lodging/Hospitality | FL Zone 2 | Per Unit | 29.2% | 5177.4536 | 4273.6313 | 903.8223 | 0.17457 | 12 | 0.14651 | 0.045305 | 3524 | Regional Technical Forum for the Northwest Council (https://rtf.nwcouncil.org/measure/fryers) | 0 | No labor cost (installation will not vary between base & change) | 5699 | Regional Technical Forum for the Northwest Council (https://rtf.nwcouncil.org/measure/fryers) | 0 | No labor cost (installation will not vary between base & change) | 2175 | unit |  | 2175
Equipment | Energy Star Fryer | One Standard Vat Electric Fryer meeting ENERGY STAR® 2.0 Standards, 85% Efficient | One Standard Economy-Grade Standard Vat Electric Fryer, 75% Efficient | Commercial | New | Miscellaneous | FL Zone 2 | Per Unit | 0% | 5177.4536 | 4273.6313 | 903.8223 | 0.17457 | 12 | 0.14651 | 0.045305 | 3524 | Regional Technical Forum for the Northwest Council (https://rtf.nwcouncil.org/measure/fryers) | 0 | No labor cost (installation will not vary between base & change) | 5699 | Regional Technical Forum for the Northwest Council (https://rtf.nwcouncil.org/measure/fryers) | 0 | No labor cost (installation will not vary between base & change) | 2175 | unit |  | 2175
Equipment | Energy Star Fryer | One Standard Vat Electric Fryer meeting ENERGY STAR® 2.0 Standards, 85% Efficient | One Standard Economy-Grade Standard Vat Electric Fryer, 75% Efficient | Commercial | New | Offices | FL Zone 2 | Per Unit | 0% | 5177.4536 | 4273.6313 | 903.8223 | 0.17457 | 12 | 0.14651 | 0.045305 | 3524 | Regional Technical Forum for the Northwest Council (https://rtf.nwcouncil.org/measure/fryers) | 0 | No labor cost (installation will not vary between base & change) | 5699 | Regional Technical Forum for the Northwest Council (https://rtf.nwcouncil.org/measure/fryers) | 0 | No labor cost (installation will not vary between base & change) | 2175 | unit |  | 2175
Equipment | Energy Star Fryer | One Standard Vat Electric Fryer meeting ENERGY STAR® 2.0 Standards, 85% Efficient | One Standard Economy-Grade Standard Vat Electric Fryer, 75% Efficient | Commercial | New | Restaurants | FL Zone 2 | Per Unit | 29.2% | 5177.4536 | 4273.6313 | 903.8223 | 0.17457 | 12 | 0.14651 | 0.045305 | 3524 | Regional Technical Forum for the Northwest Council (https://rtf.nwcouncil.org/measure/fryers) | 0 | No labor cost (installation will not vary between base & change) | 5699 | Regional Technical Forum for the Northwest Council (https://rtf.nwcouncil.org/measure/fryers) | 0 | No labor cost (installation will not vary between base & change) | 2175 | unit |  | 2175
Equipment | Energy Star Fryer | One Standard Vat Electric Fryer meeting ENERGY STAR® 2.0 Standards, 85% Efficient | One Standard Economy-Grade Standard Vat Electric Fryer, 75% Efficient | Commercial | New | Retail | FL Zone 2 | Per Unit | 0% | 5177.4536 | 4273.6313 | 903.8223 | 0.17457 | 12 | 0.14651 | 0.045305 | 3524 | Regional Technical Forum for the Northwest Council (https://rtf.nwcouncil.org/measure/fryers) | 0 | No labor cost (installation will not vary between base & change) | 5699 | Regional Technical Forum for the Northwest Council (https://rtf.nwcouncil.org/measure/fryers) | 0 | No labor cost (installation will not vary between base & change) | 2175 | unit |  | 2175
Equipment | Energy Star Fryer | One Standard Vat Electric Fryer meeting ENERGY STAR® 2.0 Standards, 85% Efficient | One Standard Economy-Grade Standard Vat Electric Fryer, 75% Efficient | Commercial | New | Schools K-12 | FL Zone 2 | Per Unit | 29.2% | 5177.4536 | 4273.6313 | 903.8223 | 0.17457 | 12 | 0.14651 | 0.045305 | 3524 | Regional Technical Forum for the Northwest Council (https://rtf.nwcouncil.org/measure/fryers) | 0 | No labor cost (installation will not vary between base & change) | 5699 | Regional Technical Forum for the Northwest Council (https://rtf.nwcouncil.org/measure/fryers) | 0 | No labor cost (installation will not vary between base & change) | 2175 | unit |  | 2175
Equipment | Energy Star Fryer | One Standard Vat Electric Fryer meeting ENERGY STAR® 2.0 Standards, 85% Efficient | One Standard Economy-Grade Standard Vat Electric Fryer, 75% Efficient | Commercial | New | Warehouse | FL Zone 2 | Per Unit | 0% | 5177.4536 | 4273.6313 | 903.8223 | 0.17457 | 12 | 0.14651 | 0.045305 | 3524 | Regional Technical Forum for the Northwest Council (https://rtf.nwcouncil.org/measure/fryers) | 0 | No labor cost (installation will not vary between base & change) | 5699 | Regional Technical Forum for the Northwest Council (https://rtf.nwcouncil.org/measure/fryers) | 0 | No labor cost (installation will not vary between base & change) | 2175 | unit |  | 2175
Equipment | Energy Star Griddle | One Griddle meeting ENERGY STAR® 1.2 Standards, 70% Efficient | One Conventional Griddle with 65% efficiency | Commercial | Turnover | Assembly | FL Zone 2 | Per Unit | 0% | 15815 | 13905 | 1910 | 0.12077 | 12 | 0.3156 | 0.080771 | 0 | Reference source included incremental cost only | 0 | No labor cost (installation will not vary between base & change) | 0 | Illinois 2018 Statewide TRM, Section 4.2.8 (incremental cost only) | 0 | No labor cost (installation will not vary between base & change) | 0 | unit |  | 0
Equipment | Energy Star Griddle | One Griddle meeting ENERGY STAR® 1.2 Standards, 70% Efficient | One Conventional Griddle with 65% efficiency | Commercial | Turnover | College and University | FL Zone 2 | Per Unit | 41% | 15815 | 13905 | 1910 | 0.12077 | 12 | 0.3156 | 0.080771 | 0 | Reference source included incremental cost only | 0 | No labor cost (installation will not vary between base & change) | 0 | Illinois 2018 Statewide TRM, Section 4.2.8 (incremental cost only) | 0 | No labor cost (installation will not vary between base & change) | 0 | unit |  | 0
Equipment | Energy Star Griddle | One Griddle meeting ENERGY STAR® 1.2 Standards, 70% Efficient | One Conventional Griddle with 65% efficiency | Commercial | Turnover | Grocery | FL Zone 2 | Per Unit | 0% | 15815 | 13905 | 1910 | 0.12077 | 12 | 0.3156 | 0.080771 | 0 | Reference source included incremental cost only | 0 | No labor cost (installation will not vary between base & change) | 0 | Illinois 2018 Statewide TRM, Section 4.2.8 (incremental cost only) | 0 | No labor cost (installation will not vary between base & change) | 0 | unit |  | 0
Equipment | Energy Star Griddle | One Griddle meeting ENERGY STAR® 1.2 Standards, 70% Efficient | One Conventional Griddle with 65% efficiency | Commercial | Turnover | Healthcare | FL Zone 2 | Per Unit | 41% | 15815 | 13905 | 1910 | 0.12077 | 12 | 0.3156 | 0.080771 | 0 | Reference source included incremental cost only | 0 | No labor cost (installation will not vary between base & change) | 0 | Illinois 2018 Statewide TRM, Section 4.2.8 (incremental cost only) | 0 | No labor cost (installation will not vary between base & change) | 0 | unit |  | 0
Equipment | Energy Star Griddle | One Griddle meeting ENERGY STAR® 1.2 Standards, 70% Efficient | One Conventional Griddle with 65% efficiency | Commercial | Turnover | Hospitals | FL Zone 2 | Per Unit | 41% | 15815 | 13905 | 1910 | 0.12077 | 12 | 0.3156 | 0.080771 | 0 | Reference source included incremental cost only | 0 | No labor cost (installation will not vary between base & change) | 0 | Illinois 2018 Statewide TRM, Section 4.2.8 (incremental cost only) | 0 | No labor cost (installation will not vary between base & change) | 0 | unit |  | 0
Equipment | Energy Star Griddle | One Griddle meeting ENERGY STAR® 1.2 Standards, 70% Efficient | One Conventional Griddle with 65% efficiency | Commercial | Turnover | Institutional | FL Zone 2 | Per Unit | 0% | 15815 | 13905 | 1910 | 0.12077 | 12 | 0.3156 | 0.080771 | 0 | Reference source included incremental cost only | 0 | No labor cost (installation will not vary between base & change) | 0 | Illinois 2018 Statewide TRM, Section 4.2.8 (incremental cost only) | 0 | No labor cost (installation will not vary between base & change) | 0 | unit |  | 0
Equipment | Energy Star Griddle | One Griddle meeting ENERGY STAR® 1.2 Standards, 70% Efficient | One Conventional Griddle with 65% efficiency | Commercial | Turnover | Lodging/Hospitality | FL Zone 2 | Per Unit | 41% | 15815 | 13905 | 1910 | 0.12077 | 12 | 0.3156 | 0.080771 | 0 | Reference source included incremental cost only | 0 | No labor cost (installation will not vary between base & change) | 0 | Illinois 2018 Statewide TRM, Section 4.2.8 (incremental cost only) | 0 | No labor cost (installation will not vary between base & change) | 0 | unit |  | 0
Equipment | Energy Star Griddle | One Griddle meeting ENERGY STAR® 1.2 Standards, 70% Efficient | One Conventional Griddle with 65% efficiency | Commercial | Turnover | Miscellaneous | FL Zone 2 | Per Unit | 0% | 15815 | 13905 | 1910 | 0.12077 | 12 | 0.3156 | 0.080771 | 0 | Reference source included incremental cost only | 0 | No labor cost (installation will not vary between base & change) | 0 | Illinois 2018 Statewide TRM, Section 4.2.8 (incremental cost only) | 0 | No labor cost (installation will not vary between base & change) | 0 | unit |  | 0
Equipment | Energy Star Griddle | One Griddle meeting ENERGY STAR® 1.2 Standards, 70% Efficient | One Conventional Griddle with 65% efficiency | Commercial | Turnover | Offices | FL Zone 2 | Per Unit | 0% | 15815 | 13905 | 1910 | 0.12077 | 12 | 0.3156 | 0.080771 | 0 | Reference source included incremental cost only | 0 | No labor cost (installation will not vary between base & change) | 0 | Illinois 2018 Statewide TRM, Section 4.2.8 (incremental cost only) | 0 | No labor cost (installation will not vary between base & change) | 0 | unit |  | 0
Equipment | Energy Star Griddle | One Griddle meeting ENERGY STAR® 1.2 Standards, 70% Efficient | One Conventional Griddle with 65% efficiency | Commercial | Turnover | Restaurants | FL Zone 2 | Per Unit | 41% | 15815 | 13905 | 1910 | 0.12077 | 12 | 0.3156 | 0.080771 | 0 | Reference source included incremental cost only | 0 | No labor cost (installation will not vary between base & change) | 0 | Illinois 2018 Statewide TRM, Section 4.2.8 (incremental cost only) | 0 | No labor cost (installation will not vary between base & change) | 0 | unit |  | 0
Equipment | Energy Star Griddle | One Griddle meeting ENERGY STAR® 1.2 Standards, 70% Efficient | One Conventional Griddle with 65% efficiency | Commercial | Turnover | Retail | FL Zone 2 | Per Unit | 0% | 15815 | 13905 | 1910 | 0.12077 | 12 | 0.3156 | 0.080771 | 0 | Reference source included incremental cost only | 0 | No labor cost (installation will not vary between base & change) | 0 | Illinois 2018 Statewide TRM, Section 4.2.8 (incremental cost only) | 0 | No labor cost (installation will not vary between base & change) | 0 | unit |  | 0
Equipment | Energy Star Griddle | One Griddle meeting ENERGY STAR® 1.2 Standards, 70% Efficient | One Conventional Griddle with 65% efficiency | Commercial | Turnover | Schools K-12 | FL Zone 2 | Per Unit | 41% | 15815 | 13905 | 1910 | 0.12077 | 12 | 0.3156 | 0.080771 | 0 | Reference source included incremental cost only | 0 | No labor cost (installation will not vary between base & change) | 0 | Illinois 2018 Statewide TRM, Section 4.2.8 (incremental cost only) | 0 | No labor cost (installation will not vary between base & change) | 0 | unit |  | 0
Equipment | Energy Star Griddle | One Griddle meeting ENERGY STAR® 1.2 Standards, 70% Efficient | One Conventional Griddle with 65% efficiency | Commercial | Turnover | Warehouse | FL Zone 2 | Per Unit | 0% | 15815 | 13905 | 1910 | 0.12077 | 12 | 0.3156 | 0.080771 | 0 | Reference source included incremental cost only | 0 | No labor cost (installation will not vary between base & change) | 0 | Illinois 2018 Statewide TRM, Section 4.2.8 (incremental cost only) | 0 | No labor cost (installation will not vary between base & change) | 0 | unit |  | 0
Equipment | Energy Star Griddle | One Griddle meeting ENERGY STAR® 1.2 Standards, 70% Efficient | One Conventional Griddle with 65% efficiency | Commercial | New | Assembly | FL Zone 2 | Per Unit | 0% | 15815 | 13905 | 1910 | 0.12077 | 12 | 0.3156 | 0.080771 | 0 | Reference source included incremental cost only | 0 | No labor cost (installation will not vary between base & change) | 0 | Illinois 2018 Statewide TRM, Section 4.2.8 (incremental cost only) | 0 | No labor cost (installation will not vary between base & change) | 0 | unit |  | 0
Equipment | Energy Star Griddle | One Griddle meeting ENERGY STAR® 1.2 Standards, 70% Efficient | One Conventional Griddle with 65% efficiency | Commercial | New | College and University | FL Zone 2 | Per Unit | 41% | 15815 | 13905 | 1910 | 0.12077 | 12 | 0.3156 | 0.080771 | 0 | Reference source included incremental cost only | 0 | No labor cost (installation will not vary between base & change) | 0 | Illinois 2018 Statewide TRM, Section 4.2.8 (incremental cost only) | 0 | No labor cost (installation will not vary between base & change) | 0 | unit |  | 0
Equipment | Energy Star Griddle | One Griddle meeting ENERGY STAR® 1.2 Standards, 70% Efficient | One Conventional Griddle with 65% efficiency | Commercial | New | Grocery | FL Zone 2 | Per Unit | 0% | 15815 | 13905 | 1910 | 0.12077 | 12 | 0.3156 | 0.080771 | 0 | Reference source included incremental cost only | 0 | No labor cost (installation will not vary between base & change) | 0 | Illinois 2018 Statewide TRM, Section 4.2.8 (incremental cost only) | 0 | No labor cost (installation will not vary between base & change) | 0 | unit |  | 0
Equipment | Energy Star Griddle | One Griddle meeting ENERGY STAR® 1.2 Standards, 70% Efficient | One Conventional Griddle with 65% efficiency | Commercial | New | Healthcare | FL Zone 2 | Per Unit | 41% | 15815 | 13905 | 1910 | 0.12077 | 12 | 0.3156 | 0.080771 | 0 | Reference source included incremental cost only | 0 | No labor cost (installation will not vary between base & change) | 0 | Illinois 2018 Statewide TRM, Section 4.2.8 (incremental cost only) | 0 | No labor cost (installation will not vary between base & change) | 0 | unit |  | 0
Equipment | Energy Star Griddle | One Griddle meeting ENERGY STAR® 1.2 Standards, 70% Efficient | One Conventional Griddle with 65% efficiency | Commercial | New | Hospitals | FL Zone 2 | Per Unit | 41% | 15815 | 13905 | 1910 | 0.12077 | 12 | 0.3156 | 0.080771 | 0 | Reference source included incremental cost only | 0 | No labor cost (installation will not vary between base & change) | 0 | Illinois 2018 Statewide TRM, Section 4.2.8 (incremental cost only) | 0 | No labor cost (installation will not vary between base & change) | 0 | unit |  | 0
Equipment | Energy Star Griddle | One Griddle meeting ENERGY STAR® 1.2 Standards, 70% Efficient | One Conventional Griddle with 65% efficiency | Commercial | New | Institutional | FL Zone 2 | Per Unit | 0% | 15815 | 13905 | 1910 | 0.12077 | 12 | 0.3156 | 0.080771 | 0 | Reference source included incremental cost only | 0 | No labor cost (installation will not vary between base & change) | 0 | Illinois 2018 Statewide TRM, Section 4.2.8 (incremental cost only) | 0 | No labor cost (installation will not vary between base & change) | 0 | unit |  | 0
Equipment | Energy Star Griddle | One Griddle meeting ENERGY STAR® 1.2 Standards, 70% Efficient | One Conventional Griddle with 65% efficiency | Commercial | New | Lodging/Hospitality | FL Zone 2 | Per Unit | 41% | 15815 | 13905 | 1910 | 0.12077 | 12 | 0.3156 | 0.080771 | 0 | Reference source included incremental cost only | 0 | No labor cost (installation will not vary between base & change) | 0 | Illinois 2018 Statewide TRM, Section 4.2.8 (incremental cost only) | 0 | No labor cost (installation will not vary between base & change) | 0 | unit |  | 0
Equipment | Energy Star Griddle | One Griddle meeting ENERGY STAR® 1.2 Standards, 70% Efficient | One Conventional Griddle with 65% efficiency | Commercial | New | Miscellaneous | FL Zone 2 | Per Unit | 0% | 15815 | 13905 | 1910 | 0.12077 | 12 | 0.3156 | 0.080771 | 0 | Reference source included incremental cost only | 0 | No labor cost (installation will not vary between base & change) | 0 | Illinois 2018 Statewide TRM, Section 4.2.8 (incremental cost only) | 0 | No labor cost (installation will not vary between base & change) | 0 | unit |  | 0
Equipment | Energy Star Griddle | One Griddle meeting ENERGY STAR® 1.2 Standards, 70% Efficient | One Conventional Griddle with 65% efficiency | Commercial | New | Offices | FL Zone 2 | Per Unit | 0% | 15815 | 13905 | 1910 | 0.12077 | 12 | 0.3156 | 0.080771 | 0 | Reference source included incremental cost only | 0 | No labor cost (installation will not vary between base & change) | 0 | Illinois 2018 Statewide TRM, Section 4.2.8 (incremental cost only) | 0 | No labor cost (installation will not vary between base & change) | 0 | unit |  | 0
Equipment | Energy Star Griddle | One Griddle meeting ENERGY STAR® 1.2 Standards, 70% Efficient | One Conventional Griddle with 65% efficiency | Commercial | New | Restaurants | FL Zone 2 | Per Unit | 41% | 15815 | 13905 | 1910 | 0.12077 | 12 | 0.3156 | 0.080771 | 0 | Reference source included incremental cost only | 0 | No labor cost (installation will not vary between base & change) | 0 | Illinois 2018 Statewide TRM, Section 4.2.8 (incremental cost only) | 0 | No labor cost (installation will not vary between base & change) | 0 | unit |  | 0
Equipment | Energy Star Griddle | One Griddle meeting ENERGY STAR® 1.2 Standards, 70% Efficient | One Conventional Griddle with 65% efficiency | Commercial | New | Retail | FL Zone 2 | Per Unit | 0% | 15815 | 13905 | 1910 | 0.12077 | 12 | 0.3156 | 0.080771 | 0 | Reference source included incremental cost only | 0 | No labor cost (installation will not vary between base & change) | 0 | Illinois 2018 Statewide TRM, Section 4.2.8 (incremental cost only) | 0 | No labor cost (installation will not vary between base & change) | 0 | unit |  | 0
Equipment | Energy Star Griddle | One Griddle meeting ENERGY STAR® 1.2 Standards, 70% Efficient | One Conventional Griddle with 65% efficiency | Commercial | New | Schools K-12 | FL Zone 2 | Per Unit | 41% | 15815 | 13905 | 1910 | 0.12077 | 12 | 0.3156 | 0.080771 | 0 | Reference source included incremental cost only | 0 | No labor cost (installation will not vary between base & change) | 0 | Illinois 2018 Statewide TRM, Section 4.2.8 (incremental cost only) | 0 | No labor cost (installation will not vary between base & change) | 0 | unit |  | 0
Equipment | Energy Star Griddle | One Griddle meeting ENERGY STAR® 1.2 Standards, 70% Efficient | One Conventional Griddle with 65% efficiency | Commercial | New | Warehouse | FL Zone 2 | Per Unit | 0% | 15815 | 13905 | 1910 | 0.12077 | 12 | 0.3156 | 0.080771 | 0 | Reference source included incremental cost only | 0 | No labor cost (installation will not vary between base & change) | 0 | Illinois 2018 Statewide TRM, Section 4.2.8 (incremental cost only) | 0 | No labor cost (installation will not vary between base & change) | 0 | unit |  | 0
Equipment | Energy Star Hot Food Holding Cabinet | One Hot Food Holding Cabinet meeting ENERGY STAR® 2.0 Standards | One Standard Hot Food Holding Cabinet | Commercial | Turnover | Assembly | FL Zone 2 | Per Unit | 0% | 3285 | 1554.9 | 1730.1 | 0.52667 | 12 | 0.31862 | 0.15417 | 3564 | Regional Technical Forum for the Northwest Council (https://rtf.nwcouncil.org/measure/hot-food-holding-cabinets) | 0 | No labor cost (installation will not vary between base & change) | 4375 | Regional Technical Forum for the Northwest Council (https://rtf.nwcouncil.org/measure/hot-food-holding-cabinets) | 0 | No labor cost (installation will not vary between base & change) | 811 | unit |  | 811
Equipment | Energy Star Hot Food Holding Cabinet | One Hot Food Holding Cabinet meeting ENERGY STAR® 2.0 Standards | One Standard Hot Food Holding Cabinet | Commercial | Turnover | College and University | FL Zone 2 | Per Unit | 26.95% | 3285 | 1554.9 | 1730.1 | 0.52667 | 12 | 0.31862 | 0.15417 | 3564 | Regional Technical Forum for the Northwest Council (https://rtf.nwcouncil.org/measure/hot-food-holding-cabinets) | 0 | No labor cost (installation will not vary between base & change) | 4375 | Regional Technical Forum for the Northwest Council (https://rtf.nwcouncil.org/measure/hot-food-holding-cabinets) | 0 | No labor cost (installation will not vary between base & change) | 811 | unit |  | 811
Equipment | Energy Star Hot Food Holding Cabinet | One Hot Food Holding Cabinet meeting ENERGY STAR® 2.0 Standards | One Standard Hot Food Holding Cabinet | Commercial | Turnover | Grocery | FL Zone 2 | Per Unit | 0% | 3285 | 1554.9 | 1730.1 | 0.52667 | 12 | 0.31862 | 0.15417 | 3564 | Regional Technical Forum for the Northwest Council (https://rtf.nwcouncil.org/measure/hot-food-holding-cabinets) | 0 | No labor cost (installation will not vary between base & change) | 4375 | Regional Technical Forum for the Northwest Council (https://rtf.nwcouncil.org/measure/hot-food-holding-cabinets) | 0 | No labor cost (installation will not vary between base & change) | 811 | unit |  | 811
Equipment | Energy Star Hot Food Holding Cabinet | One Hot Food Holding Cabinet meeting ENERGY STAR® 2.0 Standards | One Standard Hot Food Holding Cabinet | Commercial | Turnover | Healthcare | FL Zone 2 | Per Unit | 26.95% | 3285 | 1554.9 | 1730.1 | 0.52667 | 12 | 0.31862 | 0.15417 | 3564 | Regional Technical Forum for the Northwest Council (https://rtf.nwcouncil.org/measure/hot-food-holding-cabinets) | 0 | No labor cost (installation will not vary between base & change) | 4375 | Regional Technical Forum for the Northwest Council (https://rtf.nwcouncil.org/measure/hot-food-holding-cabinets) | 0 | No labor cost (installation will not vary between base & change) | 811 | unit |  | 811
Equipment | Energy Star Hot Food Holding Cabinet | One Hot Food Holding Cabinet meeting ENERGY STAR® 2.0 Standards | One Standard Hot Food Holding Cabinet | Commercial | Turnover | Hospitals | FL Zone 2 | Per Unit | 26.95% | 3285 | 1554.9 | 1730.1 | 0.52667 | 12 | 0.31862 | 0.15417 | 3564 | Regional Technical Forum for the Northwest Council (https://rtf.nwcouncil.org/measure/hot-food-holding-cabinets) | 0 | No labor cost (installation will not vary between base & change) | 4375 | Regional Technical Forum for the Northwest Council (https://rtf.nwcouncil.org/measure/hot-food-holding-cabinets) | 0 | No labor cost (installation will not vary between base & change) | 811 | unit |  | 811
Equipment | Energy Star Hot Food Holding Cabinet | One Hot Food Holding Cabinet meeting ENERGY STAR® 2.0 Standards | One Standard Hot Food Holding Cabinet | Commercial | Turnover | Institutional | FL Zone 2 | Per Unit | 0% | 3285 | 1554.9 | 1730.1 | 0.52667 | 12 | 0.31862 | 0.15417 | 3564 | Regional Technical Forum for the Northwest Council (https://rtf.nwcouncil.org/measure/hot-food-holding-cabinets) | 0 | No labor cost (installation will not vary between base & change) | 4375 | Regional Technical Forum for the Northwest Council (https://rtf.nwcouncil.org/measure/hot-food-holding-cabinets) | 0 | No labor cost (installation will not vary between base & change) | 811 | unit |  | 811
Equipment | Energy Star Hot Food Holding Cabinet | One Hot Food Holding Cabinet meeting ENERGY STAR® 2.0 Standards | One Standard Hot Food Holding Cabinet | Commercial | Turnover | Lodging/Hospitality | FL Zone 2 | Per Unit | 26.95% | 3285 | 1554.9 | 1730.1 | 0.52667 | 12 | 0.31862 | 0.15417 | 3564 | Regional Technical Forum for the Northwest Council (https://rtf.nwcouncil.org/measure/hot-food-holding-cabinets) | 0 | No labor cost (installation will not vary between base & change) | 4375 | Regional Technical Forum for the Northwest Council (https://rtf.nwcouncil.org/measure/hot-food-holding-cabinets) | 0 | No labor cost (installation will not vary between base & change) | 811 | unit |  | 811
Equipment | Energy Star Hot Food Holding Cabinet | One Hot Food Holding Cabinet meeting ENERGY STAR® 2.0 Standards | One Standard Hot Food Holding Cabinet | Commercial | Turnover | Miscellaneous | FL Zone 2 | Per Unit | 0% | 3285 | 1554.9 | 1730.1 | 0.52667 | 12 | 0.31862 | 0.15417 | 3564 | Regional Technical Forum for the Northwest Council (https://rtf.nwcouncil.org/measure/hot-food-holding-cabinets) | 0 | No labor cost (installation will not vary between base & change) | 4375 | Regional Technical Forum for the Northwest Council (https://rtf.nwcouncil.org/measure/hot-food-holding-cabinets) | 0 | No labor cost (installation will not vary between base & change) | 811 | unit |  | 811
Equipment | Energy Star Hot Food Holding Cabinet | One Hot Food Holding Cabinet meeting ENERGY STAR® 2.0 Standards | One Standard Hot Food Holding Cabinet | Commercial | Turnover | Offices | FL Zone 2 | Per Unit | 0% | 3285 | 1554.9 | 1730.1 | 0.52667 | 12 | 0.31862 | 0.15417 | 3564 | Regional Technical Forum for the Northwest Council (https://rtf.nwcouncil.org/measure/hot-food-holding-cabinets) | 0 | No labor cost (installation will not vary between base & change) | 4375 | Regional Technical Forum for the Northwest Council (https://rtf.nwcouncil.org/measure/hot-food-holding-cabinets) | 0 | No labor cost (installation will not vary between base & change) | 811 | unit |  | 811
Equipment | Energy Star Hot Food Holding Cabinet | One Hot Food Holding Cabinet meeting ENERGY STAR® 2.0 Standards | One Standard Hot Food Holding Cabinet | Commercial | Turnover | Restaurants | FL Zone 2 | Per Unit | 26.95% | 3285 | 1554.9 | 1730.1 | 0.52667 | 12 | 0.31862 | 0.15417 | 3564 | Regional Technical Forum for the Northwest Council (https://rtf.nwcouncil.org/measure/hot-food-holding-cabinets) | 0 | No labor cost (installation will not vary between base & change) | 4375 | Regional Technical Forum for the Northwest Council (https://rtf.nwcouncil.org/measure/hot-food-holding-cabinets) | 0 | No labor cost (installation will not vary between base & change) | 811 | unit |  | 811
Equipment | Energy Star Hot Food Holding Cabinet | One Hot Food Holding Cabinet meeting ENERGY STAR® 2.0 Standards | One Standard Hot Food Holding Cabinet | Commercial | Turnover | Retail | FL Zone 2 | Per Unit | 0% | 3285 | 1554.9 | 1730.1 | 0.52667 | 12 | 0.31862 | 0.15417 | 3564 | Regional Technical Forum for the Northwest Council (https://rtf.nwcouncil.org/measure/hot-food-holding-cabinets) | 0 | No labor cost (installation will not vary between base & change) | 4375 | Regional Technical Forum for the Northwest Council (https://rtf.nwcouncil.org/measure/hot-food-holding-cabinets) | 0 | No labor cost (installation will not vary between base & change) | 811 | unit |  | 811
Equipment | Energy Star Hot Food Holding Cabinet | One Hot Food Holding Cabinet meeting ENERGY STAR® 2.0 Standards | One Standard Hot Food Holding Cabinet | Commercial | Turnover | Schools K-12 | FL Zone 2 | Per Unit | 26.95% | 3285 | 1554.9 | 1730.1 | 0.52667 | 12 | 0.31862 | 0.15417 | 3564 | Regional Technical Forum for the Northwest Council (https://rtf.nwcouncil.org/measure/hot-food-holding-cabinets) | 0 | No labor cost (installation will not vary between base & change) | 4375 | Regional Technical Forum for the Northwest Council (https://rtf.nwcouncil.org/measure/hot-food-holding-cabinets) | 0 | No labor cost (installation will not vary between base & change) | 811 | unit |  | 811
Equipment | Energy Star Hot Food Holding Cabinet | One Hot Food Holding Cabinet meeting ENERGY STAR® 2.0 Standards | One Standard Hot Food Holding Cabinet | Commercial | Turnover | Warehouse | FL Zone 2 | Per Unit | 0% | 3285 | 1554.9 | 1730.1 | 0.52667 | 12 | 0.31862 | 0.15417 | 3564 | Regional Technical Forum for the Northwest Council (https://rtf.nwcouncil.org/measure/hot-food-holding-cabinets) | 0 | No labor cost (installation will not vary between base & change) | 4375 | Regional Technical Forum for the Northwest Council (https://rtf.nwcouncil.org/measure/hot-food-holding-cabinets) | 0 | No labor cost (installation will not vary between base & change) | 811 | unit |  | 811
Equipment | Energy Star Hot Food Holding Cabinet | One Hot Food Holding Cabinet meeting ENERGY STAR® 2.0 Standards | One Standard Hot Food Holding Cabinet | Commercial | New | Assembly | FL Zone 2 | Per Unit | 0% | 3285 | 1554.9 | 1730.1 | 0.52667 | 12 | 0.31862 | 0.15417 | 3564 | Regional Technical Forum for the Northwest Council (https://rtf.nwcouncil.org/measure/hot-food-holding-cabinets) | 0 | No labor cost (installation will not vary between base & change) | 4375 | Regional Technical Forum for the Northwest Council (https://rtf.nwcouncil.org/measure/hot-food-holding-cabinets) | 0 | No labor cost (installation will not vary between base & change) | 811 | unit |  | 811
Equipment | Energy Star Hot Food Holding Cabinet | One Hot Food Holding Cabinet meeting ENERGY STAR® 2.0 Standards | One Standard Hot Food Holding Cabinet | Commercial | New | College and University | FL Zone 2 | Per Unit | 26.95% | 3285 | 1554.9 | 1730.1 | 0.52667 | 12 | 0.31862 | 0.15417 | 3564 | Regional Technical Forum for the Northwest Council (https://rtf.nwcouncil.org/measure/hot-food-holding-cabinets) | 0 | No labor cost (installation will not vary between base & change) | 4375 | Regional Technical Forum for the Northwest Council (https://rtf.nwcouncil.org/measure/hot-food-holding-cabinets) | 0 | No labor cost (installation will not vary between base & change) | 811 | unit |  | 811
Equipment | Energy Star Hot Food Holding Cabinet | One Hot Food Holding Cabinet meeting ENERGY STAR® 2.0 Standards | One Standard Hot Food Holding Cabinet | Commercial | New | Grocery | FL Zone 2 | Per Unit | 0% | 3285 | 1554.9 | 1730.1 | 0.52667 | 12 | 0.31862 | 0.15417 | 3564 | Regional Technical Forum for the Northwest Council (https://rtf.nwcouncil.org/measure/hot-food-holding-cabinets) | 0 | No labor cost (installation will not vary between base & change) | 4375 | Regional Technical Forum for the Northwest Council (https://rtf.nwcouncil.org/measure/hot-food-holding-cabinets) | 0 | No labor cost (installation will not vary between base & change) | 811 | unit |  | 811
Equipment | Energy Star Hot Food Holding Cabinet | One Hot Food Holding Cabinet meeting ENERGY STAR® 2.0 Standards | One Standard Hot Food Holding Cabinet | Commercial | New | Healthcare | FL Zone 2 | Per Unit | 26.95% | 3285 | 1554.9 | 1730.1 | 0.52667 | 12 | 0.31862 | 0.15417 | 3564 | Regional Technical Forum for the Northwest Council (https://rtf.nwcouncil.org/measure/hot-food-holding-cabinets) | 0 | No labor cost (installation will not vary between base & change) | 4375 | Regional Technical Forum for the Northwest Council (https://rtf.nwcouncil.org/measure/hot-food-holding-cabinets) | 0 | No labor cost (installation will not vary between base & change) | 811 | unit |  | 811
Equipment | Energy Star Hot Food Holding Cabinet | One Hot Food Holding Cabinet meeting ENERGY STAR® 2.0 Standards | One Standard Hot Food Holding Cabinet | Commercial | New | Hospitals | FL Zone 2 | Per Unit | 26.95% | 3285 | 1554.9 | 1730.1 | 0.52667 | 12 | 0.31862 | 0.15417 | 3564 | Regional Technical Forum for the Northwest Council (https://rtf.nwcouncil.org/measure/hot-food-holding-cabinets) | 0 | No labor cost (installation will not vary between base & change) | 4375 | Regional Technical Forum for the Northwest Council (https://rtf.nwcouncil.org/measure/hot-food-holding-cabinets) | 0 | No labor cost (installation will not vary between base & change) | 811 | unit |  | 811
Equipment | Energy Star Hot Food Holding Cabinet | One Hot Food Holding Cabinet meeting ENERGY STAR® 2.0 Standards | One Standard Hot Food Holding Cabinet | Commercial | New | Institutional | FL Zone 2 | Per Unit | 0% | 3285 | 1554.9 | 1730.1 | 0.52667 | 12 | 0.31862 | 0.15417 | 3564 | Regional Technical Forum for the Northwest Council (https://rtf.nwcouncil.org/measure/hot-food-holding-cabinets) | 0 | No labor cost (installation will not vary between base & change) | 4375 | Regional Technical Forum for the Northwest Council (https://rtf.nwcouncil.org/measure/hot-food-holding-cabinets) | 0 | No labor cost (installation will not vary between base & change) | 811 | unit |  | 811
Equipment | Energy Star Hot Food Holding Cabinet | One Hot Food Holding Cabinet meeting ENERGY STAR® 2.0 Standards | One Standard Hot Food Holding Cabinet | Commercial | New | Lodging/Hospitality | FL Zone 2 | Per Unit | 26.95% | 3285 | 1554.9 | 1730.1 | 0.52667 | 12 | 0.31862 | 0.15417 | 3564 | Regional Technical Forum for the Northwest Council (https://rtf.nwcouncil.org/measure/hot-food-holding-cabinets) | 0 | No labor cost (installation will not vary between base & change) | 4375 | Regional Technical Forum for the Northwest Council (https://rtf.nwcouncil.org/measure/hot-food-holding-cabinets) | 0 | No labor cost (installation will not vary between base & change) | 811 | unit |  | 811
Equipment | Energy Star Hot Food Holding Cabinet | One Hot Food Holding Cabinet meeting ENERGY STAR® 2.0 Standards | One Standard Hot Food Holding Cabinet | Commercial | New | Miscellaneous | FL Zone 2 | Per Unit | 0% | 3285 | 1554.9 | 1730.1 | 0.52667 | 12 | 0.31862 | 0.15417 | 3564 | Regional Technical Forum for the Northwest Council (https://rtf.nwcouncil.org/measure/hot-food-holding-cabinets) | 0 | No labor cost (installation will not vary between base & change) | 4375 | Regional Technical Forum for the Northwest Council (https://rtf.nwcouncil.org/measure/hot-food-holding-cabinets) | 0 | No labor cost (installation will not vary between base & change) | 811 | unit |  | 811
Equipment | Energy Star Hot Food Holding Cabinet | One Hot Food Holding Cabinet meeting ENERGY STAR® 2.0 Standards | One Standard Hot Food Holding Cabinet | Commercial | New | Offices | FL Zone 2 | Per Unit | 0% | 3285 | 1554.9 | 1730.1 | 0.52667 | 12 | 0.31862 | 0.15417 | 3564 | Regional Technical Forum for the Northwest Council (https://rtf.nwcouncil.org/measure/hot-food-holding-cabinets) | 0 | No labor cost (installation will not vary between base & change) | 4375 | Regional Technical Forum for the Northwest Council (https://rtf.nwcouncil.org/measure/hot-food-holding-cabinets) | 0 | No labor cost (installation will not vary between base & change) | 811 | unit |  | 811
Equipment | Energy Star Hot Food Holding Cabinet | One Hot Food Holding Cabinet meeting ENERGY STAR® 2.0 Standards | One Standard Hot Food Holding Cabinet | Commercial | New | Restaurants | FL Zone 2 | Per Unit | 26.95% | 3285 | 1554.9 | 1730.1 | 0.52667 | 12 | 0.31862 | 0.15417 | 3564 | Regional Technical Forum for the Northwest Council (https://rtf.nwcouncil.org/measure/hot-food-holding-cabinets) | 0 | No labor cost (installation will not vary between base & change) | 4375 | Regional Technical Forum for the Northwest Council (https://rtf.nwcouncil.org/measure/hot-food-holding-cabinets) | 0 | No labor cost (installation will not vary between base & change) | 811 | unit |  | 811
Equipment | Energy Star Hot Food Holding Cabinet | One Hot Food Holding Cabinet meeting ENERGY STAR® 2.0 Standards | One Standard Hot Food Holding Cabinet | Commercial | New | Retail | FL Zone 2 | Per Unit | 0% | 3285 | 1554.9 | 1730.1 | 0.52667 | 12 | 0.31862 | 0.15417 | 3564 | Regional Technical Forum for the Northwest Council (https://rtf.nwcouncil.org/measure/hot-food-holding-cabinets) | 0 | No labor cost (installation will not vary between base & change) | 4375 | Regional Technical Forum for the Northwest Council (https://rtf.nwcouncil.org/measure/hot-food-holding-cabinets) | 0 | No labor cost (installation will not vary between base & change) | 811 | unit |  | 811
Equipment | Energy Star Hot Food Holding Cabinet | One Hot Food Holding Cabinet meeting ENERGY STAR® 2.0 Standards | One Standard Hot Food Holding Cabinet | Commercial | New | Schools K-12 | FL Zone 2 | Per Unit | 26.95% | 3285 | 1554.9 | 1730.1 | 0.52667 | 12 | 0.31862 | 0.15417 | 3564 | Regional Technical Forum for the Northwest Council (https://rtf.nwcouncil.org/measure/hot-food-holding-cabinets) | 0 | No labor cost (installation will not vary between base & change) | 4375 | Regional Technical Forum for the Northwest Council (https://rtf.nwcouncil.org/measure/hot-food-holding-cabinets) | 0 | No labor cost (installation will not vary between base & change) | 811 | unit |  | 811
Equipment | Energy Star Hot Food Holding Cabinet | One Hot Food Holding Cabinet meeting ENERGY STAR® 2.0 Standards | One Standard Hot Food Holding Cabinet | Commercial | New | Warehouse | FL Zone 2 | Per Unit | 0% | 3285 | 1554.9 | 1730.1 | 0.52667 | 12 | 0.31862 | 0.15417 | 3564 | Regional Technical Forum for the Northwest Council (https://rtf.nwcouncil.org/measure/hot-food-holding-cabinets) | 0 | No labor cost (installation will not vary between base & change) | 4375 | Regional Technical Forum for the Northwest Council (https://rtf.nwcouncil.org/measure/hot-food-holding-cabinets) | 0 | No labor cost (installation will not vary between base & change) | 811 | unit |  | 811
Equipment | Energy Star Steamer | One 4-Pan Electric Steamer meeting ENERGY STAR® 2.0 Standards, 68% Efficient | One Standard Economy-Grade 4-Pan Steamer, 26% Efficient | Commercial | Turnover | Assembly | FL Zone 2 | Per Unit | 0% | 17599 | 7632 | 9967 | 0.56634 | 12 | 1.4645 | 0.85037 | 5748.54 | Regional Technical Forum for the Northwest Council (https://nwcouncil.app.box.com/v/ComCookingSteamer3-0) | 0 | No labor cost (installation will not vary between base & change) | 6574.26 | Regional Technical Forum for the Northwest Council (https://nwcouncil.app.box.com/v/ComCookingSteamer3-0) | 0 | No labor cost (installation will not vary between base & change) | 825.72 | unit |  | 825.72
Equipment | Energy Star Steamer | One 4-Pan Electric Steamer meeting ENERGY STAR® 2.0 Standards, 68% Efficient | One Standard Economy-Grade 4-Pan Steamer, 26% Efficient | Commercial | Turnover | College and University | FL Zone 2 | Per Unit | 11.72% | 17599 | 7632 | 9967 | 0.56634 | 12 | 1.4645 | 0.85037 | 5748.54 | Regional Technical Forum for the Northwest Council (https://nwcouncil.app.box.com/v/ComCookingSteamer3-0) | 0 | No labor cost (installation will not vary between base & change) | 6574.26 | Regional Technical Forum for the Northwest Council (https://nwcouncil.app.box.com/v/ComCookingSteamer3-0) | 0 | No labor cost (installation will not vary between base & change) | 825.72 | unit |  | 825.72
Equipment | Energy Star Steamer | One 4-Pan Electric Steamer meeting ENERGY STAR® 2.0 Standards, 68% Efficient | One Standard Economy-Grade 4-Pan Steamer, 26% Efficient | Commercial | Turnover | Grocery | FL Zone 2 | Per Unit | 0% | 17599 | 7632 | 9967 | 0.56634 | 12 | 1.4645 | 0.85037 | 5748.54 | Regional Technical Forum for the Northwest Council (https://nwcouncil.app.box.com/v/ComCookingSteamer3-0) | 0 | No labor cost (installation will not vary between base & change) | 6574.26 | Regional Technical Forum for the Northwest Council (https://nwcouncil.app.box.com/v/ComCookingSteamer3-0) | 0 | No labor cost (installation will not vary between base & change) | 825.72 | unit |  | 825.72
Equipment | Energy Star Steamer | One 4-Pan Electric Steamer meeting ENERGY STAR® 2.0 Standards, 68% Efficient | One Standard Economy-Grade 4-Pan Steamer, 26% Efficient | Commercial | Turnover | Healthcare | FL Zone 2 | Per Unit | 11.72% | 17599 | 7632 | 9967 | 0.56634 | 12 | 1.4645 | 0.85037 | 5748.54 | Regional Technical Forum for the Northwest Council (https://nwcouncil.app.box.com/v/ComCookingSteamer3-0) | 0 | No labor cost (installation will not vary between base & change) | 6574.26 | Regional Technical Forum for the Northwest Council (https://nwcouncil.app.box.com/v/ComCookingSteamer3-0) | 0 | No labor cost (installation will not vary between base & change) | 825.72 | unit |  | 825.72
Equipment | Energy Star Steamer | One 4-Pan Electric Steamer meeting ENERGY STAR® 2.0 Standards, 68% Efficient | One Standard Economy-Grade 4-Pan Steamer, 26% Efficient | Commercial | Turnover | Hospitals | FL Zone 2 | Per Unit | 11.72% | 17599 | 7632 | 9967 | 0.56634 | 12 | 1.4645 | 0.85037 | 5748.54 | Regional Technical Forum for the Northwest Council (https://nwcouncil.app.box.com/v/ComCookingSteamer3-0) | 0 | No labor cost (installation will not vary between base & change) | 6574.26 | Regional Technical Forum for the Northwest Council (https://nwcouncil.app.box.com/v/ComCookingSteamer3-0) | 0 | No labor cost (installation will not vary between base & change) | 825.72 | unit |  | 825.72
Equipment | Energy Star Steamer | One 4-Pan Electric Steamer meeting ENERGY STAR® 2.0 Standards, 68% Efficient | One Standard Economy-Grade 4-Pan Steamer, 26% Efficient | Commercial | Turnover | Institutional | FL Zone 2 | Per Unit | 0% | 17599 | 7632 | 9967 | 0.56634 | 12 | 1.4645 | 0.85037 | 5748.54 | Regional Technical Forum for the Northwest Council (https://nwcouncil.app.box.com/v/ComCookingSteamer3-0) | 0 | No labor cost (installation will not vary between base & change) | 6574.26 | Regional Technical Forum for the Northwest Council (https://nwcouncil.app.box.com/v/ComCookingSteamer3-0) | 0 | No labor cost (installation will not vary between base & change) | 825.72 | unit |  | 825.72
Equipment | Energy Star Steamer | One 4-Pan Electric Steamer meeting ENERGY STAR® 2.0 Standards, 68% Efficient | One Standard Economy-Grade 4-Pan Steamer, 26% Efficient | Commercial | Turnover | Lodging/Hospitality | FL Zone 2 | Per Unit | 11.72% | 17599 | 7632 | 9967 | 0.56634 | 12 | 1.4645 | 0.85037 | 5748.54 | Regional Technical Forum for the Northwest Council (https://nwcouncil.app.box.com/v/ComCookingSteamer3-0) | 0 | No labor cost (installation will not vary between base & change) | 6574.26 | Regional Technical Forum for the Northwest Council (https://nwcouncil.app.box.com/v/ComCookingSteamer3-0) | 0 | No labor cost (installation will not vary between base & change) | 825.72 | unit |  | 825.72
Equipment | Energy Star Steamer | One 4-Pan Electric Steamer meeting ENERGY STAR® 2.0 Standards, 68% Efficient | One Standard Economy-Grade 4-Pan Steamer, 26% Efficient | Commercial | Turnover | Miscellaneous | FL Zone 2 | Per Unit | 0% | 17599 | 7632 | 9967 | 0.56634 | 12 | 1.4645 | 0.85037 | 5748.54 | Regional Technical Forum for the Northwest Council (https://nwcouncil.app.box.com/v/ComCookingSteamer3-0) | 0 | No labor cost (installation will not vary between base & change) | 6574.26 | Regional Technical Forum for the Northwest Council (https://nwcouncil.app.box.com/v/ComCookingSteamer3-0) | 0 | No labor cost (installation will not vary between base & change) | 825.72 | unit |  | 825.72
Equipment | Energy Star Steamer | One 4-Pan Electric Steamer meeting ENERGY STAR® 2.0 Standards, 68% Efficient | One Standard Economy-Grade 4-Pan Steamer, 26% Efficient | Commercial | Turnover | Offices | FL Zone 2 | Per Unit | 0% | 17599 | 7632 | 9967 | 0.56634 | 12 | 1.4645 | 0.85037 | 5748.54 | Regional Technical Forum for the Northwest Council (https://nwcouncil.app.box.com/v/ComCookingSteamer3-0) | 0 | No labor cost (installation will not vary between base & change) | 6574.26 | Regional Technical Forum for the Northwest Council (https://nwcouncil.app.box.com/v/ComCookingSteamer3-0) | 0 | No labor cost (installation will not vary between base & change) | 825.72 | unit |  | 825.72
Equipment | Energy Star Steamer | One 4-Pan Electric Steamer meeting ENERGY STAR® 2.0 Standards, 68% Efficient | One Standard Economy-Grade 4-Pan Steamer, 26% Efficient | Commercial | Turnover | Restaurants | FL Zone 2 | Per Unit | 11.72% | 17599 | 7632 | 9967 | 0.56634 | 12 | 1.4645 | 0.85037 | 5748.54 | Regional Technical Forum for the Northwest Council (https://nwcouncil.app.box.com/v/ComCookingSteamer3-0) | 0 | No labor cost (installation will not vary between base & change) | 6574.26 | Regional Technical Forum for the Northwest Council (https://nwcouncil.app.box.com/v/ComCookingSteamer3-0) | 0 | No labor cost (installation will not vary between base & change) | 825.72 | unit |  | 825.72
Equipment | Energy Star Steamer | One 4-Pan Electric Steamer meeting ENERGY STAR® 2.0 Standards, 68% Efficient | One Standard Economy-Grade 4-Pan Steamer, 26% Efficient | Commercial | Turnover | Retail | FL Zone 2 | Per Unit | 0% | 17599 | 7632 | 9967 | 0.56634 | 12 | 1.4645 | 0.85037 | 5748.54 | Regional Technical Forum for the Northwest Council (https://nwcouncil.app.box.com/v/ComCookingSteamer3-0) | 0 | No labor cost (installation will not vary between base & change) | 6574.26 | Regional Technical Forum for the Northwest Council (https://nwcouncil.app.box.com/v/ComCookingSteamer3-0) | 0 | No labor cost (installation will not vary between base & change) | 825.72 | unit |  | 825.72
Equipment | Energy Star Steamer | One 4-Pan Electric Steamer meeting ENERGY STAR® 2.0 Standards, 68% Efficient | One Standard Economy-Grade 4-Pan Steamer, 26% Efficient | Commercial | Turnover | Schools K-12 | FL Zone 2 | Per Unit | 11.72% | 17599 | 7632 | 9967 | 0.56634 | 12 | 1.4645 | 0.85037 | 5748.54 | Regional Technical Forum for the Northwest Council (https://nwcouncil.app.box.com/v/ComCookingSteamer3-0) | 0 | No labor cost (installation will not vary between base & change) | 6574.26 | Regional Technical Forum for the Northwest Council (https://nwcouncil.app.box.com/v/ComCookingSteamer3-0) | 0 | No labor cost (installation will not vary between base & change) | 825.72 | unit |  | 825.72
Equipment | Energy Star Steamer | One 4-Pan Electric Steamer meeting ENERGY STAR® 2.0 Standards, 68% Efficient | One Standard Economy-Grade 4-Pan Steamer, 26% Efficient | Commercial | Turnover | Warehouse | FL Zone 2 | Per Unit | 0% | 17599 | 7632 | 9967 | 0.56634 | 12 | 1.4645 | 0.85037 | 5748.54 | Regional Technical Forum for the Northwest Council (https://nwcouncil.app.box.com/v/ComCookingSteamer3-0) | 0 | No labor cost (installation will not vary between base & change) | 6574.26 | Regional Technical Forum for the Northwest Council (https://nwcouncil.app.box.com/v/ComCookingSteamer3-0) | 0 | No labor cost (installation will not vary between base & change) | 825.72 | unit |  | 825.72
Equipment | Energy Star Steamer | One 4-Pan Electric Steamer meeting ENERGY STAR® 2.0 Standards, 68% Efficient | One Standard Economy-Grade 4-Pan Steamer, 26% Efficient | Commercial | New | Assembly | FL Zone 2 | Per Unit | 0% | 17599 | 7632 | 9967 | 0.56634 | 12 | 1.4645 | 0.85037 | 5748.54 | Regional Technical Forum for the Northwest Council (https://nwcouncil.app.box.com/v/ComCookingSteamer3-0) | 0 | No labor cost (installation will not vary between base & change) | 6574.26 | Regional Technical Forum for the Northwest Council (https://nwcouncil.app.box.com/v/ComCookingSteamer3-0) | 0 | No labor cost (installation will not vary between base & change) | 825.72 | unit |  | 825.72
Equipment | Energy Star Steamer | One 4-Pan Electric Steamer meeting ENERGY STAR® 2.0 Standards, 68% Efficient | One Standard Economy-Grade 4-Pan Steamer, 26% Efficient | Commercial | New | College and University | FL Zone 2 | Per Unit | 11.72% | 17599 | 7632 | 9967 | 0.56634 | 12 | 1.4645 | 0.85037 | 5748.54 | Regional Technical Forum for the Northwest Council (https://nwcouncil.app.box.com/v/ComCookingSteamer3-0) | 0 | No labor cost (installation will not vary between base & change) | 6574.26 | Regional Technical Forum for the Northwest Council (https://nwcouncil.app.box.com/v/ComCookingSteamer3-0) | 0 | No labor cost (installation will not vary between base & change) | 825.72 | unit |  | 825.72
Equipment | Energy Star Steamer | One 4-Pan Electric Steamer meeting ENERGY STAR® 2.0 Standards, 68% Efficient | One Standard Economy-Grade 4-Pan Steamer, 26% Efficient | Commercial | New | Grocery | FL Zone 2 | Per Unit | 0% | 17599 | 7632 | 9967 | 0.56634 | 12 | 1.4645 | 0.85037 | 5748.54 | Regional Technical Forum for the Northwest Council (https://nwcouncil.app.box.com/v/ComCookingSteamer3-0) | 0 | No labor cost (installation will not vary between base & change) | 6574.26 | Regional Technical Forum for the Northwest Council (https://nwcouncil.app.box.com/v/ComCookingSteamer3-0) | 0 | No labor cost (installation will not vary between base & change) | 825.72 | unit |  | 825.72
Equipment | Energy Star Steamer | One 4-Pan Electric Steamer meeting ENERGY STAR® 2.0 Standards, 68% Efficient | One Standard Economy-Grade 4-Pan Steamer, 26% Efficient | Commercial | New | Healthcare | FL Zone 2 | Per Unit | 11.72% | 17599 | 7632 | 9967 | 0.56634 | 12 | 1.4645 | 0.85037 | 5748.54 | Regional Technical Forum for the Northwest Council (https://nwcouncil.app.box.com/v/ComCookingSteamer3-0) | 0 | No labor cost (installation will not vary between base & change) | 6574.26 | Regional Technical Forum for the Northwest Council (https://nwcouncil.app.box.com/v/ComCookingSteamer3-0) | 0 | No labor cost (installation will not vary between base & change) | 825.72 | unit |  | 825.72
Equipment | Energy Star Steamer | One 4-Pan Electric Steamer meeting ENERGY STAR® 2.0 Standards, 68% Efficient | One Standard Economy-Grade 4-Pan Steamer, 26% Efficient | Commercial | New | Hospitals | FL Zone 2 | Per Unit | 11.72% | 17599 | 7632 | 9967 | 0.56634 | 12 | 1.4645 | 0.85037 | 5748.54 | Regional Technical Forum for the Northwest Council (https://nwcouncil.app.box.com/v/ComCookingSteamer3-0) | 0 | No labor cost (installation will not vary between base & change) | 6574.26 | Regional Technical Forum for the Northwest Council (https://nwcouncil.app.box.com/v/ComCookingSteamer3-0) | 0 | No labor cost (installation will not vary between base & change) | 825.72 | unit |  | 825.72
Equipment | Energy Star Steamer | One 4-Pan Electric Steamer meeting ENERGY STAR® 2.0 Standards, 68% Efficient | One Standard Economy-Grade 4-Pan Steamer, 26% Efficient | Commercial | New | Institutional | FL Zone 2 | Per Unit | 0% | 17599 | 7632 | 9967 | 0.56634 | 12 | 1.4645 | 0.85037 | 5748.54 | Regional Technical Forum for the Northwest Council (https://nwcouncil.app.box.com/v/ComCookingSteamer3-0) | 0 | No labor cost (installation will not vary between base & change) | 6574.26 | Regional Technical Forum for the Northwest Council (https://nwcouncil.app.box.com/v/ComCookingSteamer3-0) | 0 | No labor cost (installation will not vary between base & change) | 825.72 | unit |  | 825.72
Equipment | Energy Star Steamer | One 4-Pan Electric Steamer meeting ENERGY STAR® 2.0 Standards, 68% Efficient | One Standard Economy-Grade 4-Pan Steamer, 26% Efficient | Commercial | New | Lodging/Hospitality | FL Zone 2 | Per Unit | 11.72% | 17599 | 7632 | 9967 | 0.56634 | 12 | 1.4645 | 0.85037 | 5748.54 | Regional Technical Forum for the Northwest Council (https://nwcouncil.app.box.com/v/ComCookingSteamer3-0) | 0 | No labor cost (installation will not vary between base & change) | 6574.26 | Regional Technical Forum for the Northwest Council (https://nwcouncil.app.box.com/v/ComCookingSteamer3-0) | 0 | No labor cost (installation will not vary between base & change) | 825.72 | unit |  | 825.72
Equipment | Energy Star Steamer | One 4-Pan Electric Steamer meeting ENERGY STAR® 2.0 Standards, 68% Efficient | One Standard Economy-Grade 4-Pan Steamer, 26% Efficient | Commercial | New | Miscellaneous | FL Zone 2 | Per Unit | 0% | 17599 | 7632 | 9967 | 0.56634 | 12 | 1.4645 | 0.85037 | 5748.54 | Regional Technical Forum for the Northwest Council (https://nwcouncil.app.box.com/v/ComCookingSteamer3-0) | 0 | No labor cost (installation will not vary between base & change) | 6574.26 | Regional Technical Forum for the Northwest Council (https://nwcouncil.app.box.com/v/ComCookingSteamer3-0) | 0 | No labor cost (installation will not vary between base & change) | 825.72 | unit |  | 825.72
Equipment | Energy Star Steamer | One 4-Pan Electric Steamer meeting ENERGY STAR® 2.0 Standards, 68% Efficient | One Standard Economy-Grade 4-Pan Steamer, 26% Efficient | Commercial | New | Offices | FL Zone 2 | Per Unit | 0% | 17599 | 7632 | 9967 | 0.56634 | 12 | 1.4645 | 0.85037 | 5748.54 | Regional Technical Forum for the Northwest Council (https://nwcouncil.app.box.com/v/ComCookingSteamer3-0) | 0 | No labor cost (installation will not vary between base & change) | 6574.26 | Regional Technical Forum for the Northwest Council (https://nwcouncil.app.box.com/v/ComCookingSteamer3-0) | 0 | No labor cost (installation will not vary between base & change) | 825.72 | unit |  | 825.72
Equipment | Energy Star Steamer | One 4-Pan Electric Steamer meeting ENERGY STAR® 2.0 Standards, 68% Efficient | One Standard Economy-Grade 4-Pan Steamer, 26% Efficient | Commercial | New | Restaurants | FL Zone 2 | Per Unit | 11.72% | 17599 | 7632 | 9967 | 0.56634 | 12 | 1.4645 | 0.85037 | 5748.54 | Regional Technical Forum for the Northwest Council (https://nwcouncil.app.box.com/v/ComCookingSteamer3-0) | 0 | No labor cost (installation will not vary between base & change) | 6574.26 | Regional Technical Forum for the Northwest Council (https://nwcouncil.app.box.com/v/ComCookingSteamer3-0) | 0 | No labor cost (installation will not vary between base & change) | 825.72 | unit |  | 825.72
Equipment | Energy Star Steamer | One 4-Pan Electric Steamer meeting ENERGY STAR® 2.0 Standards, 68% Efficient | One Standard Economy-Grade 4-Pan Steamer, 26% Efficient | Commercial | New | Retail | FL Zone 2 | Per Unit | 0% | 17599 | 7632 | 9967 | 0.56634 | 12 | 1.4645 | 0.85037 | 5748.54 | Regional Technical Forum for the Northwest Council (https://nwcouncil.app.box.com/v/ComCookingSteamer3-0) | 0 | No labor cost (installation will not vary between base & change) | 6574.26 | Regional Technical Forum for the Northwest Council (https://nwcouncil.app.box.com/v/ComCookingSteamer3-0) | 0 | No labor cost (installation will not vary between base & change) | 825.72 | unit |  | 825.72
Equipment | Energy Star Steamer | One 4-Pan Electric Steamer meeting ENERGY STAR® 2.0 Standards, 68% Efficient | One Standard Economy-Grade 4-Pan Steamer, 26% Efficient | Commercial | New | Schools K-12 | FL Zone 2 | Per Unit | 11.72% | 17599 | 7632 | 9967 | 0.56634 | 12 | 1.4645 | 0.85037 | 5748.54 | Regional Technical Forum for the Northwest Council (https://nwcouncil.app.box.com/v/ComCookingSteamer3-0) | 0 | No labor cost (installation will not vary between base & change) | 6574.26 | Regional Technical Forum for the Northwest Council (https://nwcouncil.app.box.com/v/ComCookingSteamer3-0) | 0 | No labor cost (installation will not vary between base & change) | 825.72 | unit |  | 825.72
Equipment | Energy Star Steamer | One 4-Pan Electric Steamer meeting ENERGY STAR® 2.0 Standards, 68% Efficient | One Standard Economy-Grade 4-Pan Steamer, 26% Efficient | Commercial | New | Warehouse | FL Zone 2 | Per Unit | 0% | 17599 | 7632 | 9967 | 0.56634 | 12 | 1.4645 | 0.85037 | 5748.54 | Regional Technical Forum for the Northwest Council (https://nwcouncil.app.box.com/v/ComCookingSteamer3-0) | 0 | No labor cost (installation will not vary between base & change) | 6574.26 | Regional Technical Forum for the Northwest Council (https://nwcouncil.app.box.com/v/ComCookingSteamer3-0) | 0 | No labor cost (installation will not vary between base & change) | 825.72 | unit |  | 825.72
Equipment | Induction Cooktops | Efficient Induction Cooktop | One Standard Electric Cooktop | Commercial | Turnover | Assembly | FL Zone 2 | Per Unit | 0% | 10488.15 | 8513.91 | 1974.24 | 0.18824 | 10 | 0.4257 | 0.17529 | 1270 | https://www.webstaurantstore.com/garland-ed-15hse-designer-series-15-two-solid-burner-electric-countertop-hot-plate-208v-1-phase-5-2-kw/372ED15HSEB.html | 0 | No labor cost (installation will not vary between base & change) | 3963.65 | https://www.webstaurantstore.com/vollrath-924himc-cayenne-four-hob-heavy-duty-induction-hot-plate-with-manual-controls-208-240v/922924HIMC%20%20208*240.html?utm_source=Google&utm_medium=cpc&utm_campaign=GoogleShopping&gclid=EAIaIQobChMI18375tCj2gIVE6vsCh065QlBEAkYASABEgLbWfD_BwE | 0 | No labor cost (installation will not vary between base & change) | 2693.65 | unit |  | 2693.65
Equipment | Induction Cooktops | Efficient Induction Cooktop | One Standard Electric Cooktop | Commercial | Turnover | College and University | FL Zone 2 | Per Unit | 4.728% | 10488.15 | 8513.91 | 1974.24 | 0.18824 | 10 | 0.4257 | 0.17529 | 1270 | https://www.webstaurantstore.com/garland-ed-15hse-designer-series-15-two-solid-burner-electric-countertop-hot-plate-208v-1-phase-5-2-kw/372ED15HSEB.html | 0 | No labor cost (installation will not vary between base & change) | 3963.65 | https://www.webstaurantstore.com/vollrath-924himc-cayenne-four-hob-heavy-duty-induction-hot-plate-with-manual-controls-208-240v/922924HIMC%20%20208*240.html?utm_source=Google&utm_medium=cpc&utm_campaign=GoogleShopping&gclid=EAIaIQobChMI18375tCj2gIVE6vsCh065QlBEAkYASABEgLbWfD_BwE | 0 | No labor cost (installation will not vary between base & change) | 2693.65 | unit |  | 2693.65
Equipment | Induction Cooktops | Efficient Induction Cooktop | One Standard Electric Cooktop | Commercial | Turnover | Grocery | FL Zone 2 | Per Unit | 0% | 10488.15 | 8513.91 | 1974.24 | 0.18824 | 10 | 0.4257 | 0.17529 | 1270 | https://www.webstaurantstore.com/garland-ed-15hse-designer-series-15-two-solid-burner-electric-countertop-hot-plate-208v-1-phase-5-2-kw/372ED15HSEB.html | 0 | No labor cost (installation will not vary between base & change) | 3963.65 | https://www.webstaurantstore.com/vollrath-924himc-cayenne-four-hob-heavy-duty-induction-hot-plate-with-manual-controls-208-240v/922924HIMC%20%20208*240.html?utm_source=Google&utm_medium=cpc&utm_campaign=GoogleShopping&gclid=EAIaIQobChMI18375tCj2gIVE6vsCh065QlBEAkYASABEgLbWfD_BwE | 0 | No labor cost (installation will not vary between base & change) | 2693.65 | unit |  | 2693.65
Equipment | Induction Cooktops | Efficient Induction Cooktop | One Standard Electric Cooktop | Commercial | Turnover | Healthcare | FL Zone 2 | Per Unit | 14.15% | 10488.15 | 8513.91 | 1974.24 | 0.18824 | 10 | 0.4257 | 0.17529 | 1270 | https://www.webstaurantstore.com/garland-ed-15hse-designer-series-15-two-solid-burner-electric-countertop-hot-plate-208v-1-phase-5-2-kw/372ED15HSEB.html | 0 | No labor cost (installation will not vary between base & change) | 3963.65 | https://www.webstaurantstore.com/vollrath-924himc-cayenne-four-hob-heavy-duty-induction-hot-plate-with-manual-controls-208-240v/922924HIMC%20%20208*240.html?utm_source=Google&utm_medium=cpc&utm_campaign=GoogleShopping&gclid=EAIaIQobChMI18375tCj2gIVE6vsCh065QlBEAkYASABEgLbWfD_BwE | 0 | No labor cost (installation will not vary between base & change) | 2693.65 | unit |  | 2693.65
Equipment | Induction Cooktops | Efficient Induction Cooktop | One Standard Electric Cooktop | Commercial | Turnover | Hospitals | FL Zone 2 | Per Unit | 4.728% | 10488.15 | 8513.91 | 1974.24 | 0.18824 | 10 | 0.4257 | 0.17529 | 1270 | https://www.webstaurantstore.com/garland-ed-15hse-designer-series-15-two-solid-burner-electric-countertop-hot-plate-208v-1-phase-5-2-kw/372ED15HSEB.html | 0 | No labor cost (installation will not vary between base & change) | 3963.65 | https://www.webstaurantstore.com/vollrath-924himc-cayenne-four-hob-heavy-duty-induction-hot-plate-with-manual-controls-208-240v/922924HIMC%20%20208*240.html?utm_source=Google&utm_medium=cpc&utm_campaign=GoogleShopping&gclid=EAIaIQobChMI18375tCj2gIVE6vsCh065QlBEAkYASABEgLbWfD_BwE | 0 | No labor cost (installation will not vary between base & change) | 2693.65 | unit |  | 2693.65
Equipment | Induction Cooktops | Efficient Induction Cooktop | One Standard Electric Cooktop | Commercial | Turnover | Institutional | FL Zone 2 | Per Unit | 0% | 10488.15 | 8513.91 | 1974.24 | 0.18824 | 10 | 0.4257 | 0.17529 | 1270 | https://www.webstaurantstore.com/garland-ed-15hse-designer-series-15-two-solid-burner-electric-countertop-hot-plate-208v-1-phase-5-2-kw/372ED15HSEB.html | 0 | No labor cost (installation will not vary between base & change) | 3963.65 | https://www.webstaurantstore.com/vollrath-924himc-cayenne-four-hob-heavy-duty-induction-hot-plate-with-manual-controls-208-240v/922924HIMC%20%20208*240.html?utm_source=Google&utm_medium=cpc&utm_campaign=GoogleShopping&gclid=EAIaIQobChMI18375tCj2gIVE6vsCh065QlBEAkYASABEgLbWfD_BwE | 0 | No labor cost (installation will not vary between base & change) | 2693.65 | unit |  | 2693.65
Equipment | Induction Cooktops | Efficient Induction Cooktop | One Standard Electric Cooktop | Commercial | Turnover | Lodging/Hospitality | FL Zone 2 | Per Unit | 14.15% | 10488.15 | 8513.91 | 1974.24 | 0.18824 | 10 | 0.4257 | 0.17529 | 1270 | https://www.webstaurantstore.com/garland-ed-15hse-designer-series-15-two-solid-burner-electric-countertop-hot-plate-208v-1-phase-5-2-kw/372ED15HSEB.html | 0 | No labor cost (installation will not vary between base & change) | 3963.65 | https://www.webstaurantstore.com/vollrath-924himc-cayenne-four-hob-heavy-duty-induction-hot-plate-with-manual-controls-208-240v/922924HIMC%20%20208*240.html?utm_source=Google&utm_medium=cpc&utm_campaign=GoogleShopping&gclid=EAIaIQobChMI18375tCj2gIVE6vsCh065QlBEAkYASABEgLbWfD_BwE | 0 | No labor cost (installation will not vary between base & change) | 2693.65 | unit |  | 2693.65
Equipment | Induction Cooktops | Efficient Induction Cooktop | One Standard Electric Cooktop | Commercial | Turnover | Miscellaneous | FL Zone 2 | Per Unit | 0% | 10488.15 | 8513.91 | 1974.24 | 0.18824 | 10 | 0.4257 | 0.17529 | 1270 | https://www.webstaurantstore.com/garland-ed-15hse-designer-series-15-two-solid-burner-electric-countertop-hot-plate-208v-1-phase-5-2-kw/372ED15HSEB.html | 0 | No labor cost (installation will not vary between base & change) | 3963.65 | https://www.webstaurantstore.com/vollrath-924himc-cayenne-four-hob-heavy-duty-induction-hot-plate-with-manual-controls-208-240v/922924HIMC%20%20208*240.html?utm_source=Google&utm_medium=cpc&utm_campaign=GoogleShopping&gclid=EAIaIQobChMI18375tCj2gIVE6vsCh065QlBEAkYASABEgLbWfD_BwE | 0 | No labor cost (installation will not vary between base & change) | 2693.65 | unit |  | 2693.65
Equipment | Induction Cooktops | Efficient Induction Cooktop | One Standard Electric Cooktop | Commercial | Turnover | Offices | FL Zone 2 | Per Unit | 0% | 10488.15 | 8513.91 | 1974.24 | 0.18824 | 10 | 0.4257 | 0.17529 | 1270 | https://www.webstaurantstore.com/garland-ed-15hse-designer-series-15-two-solid-burner-electric-countertop-hot-plate-208v-1-phase-5-2-kw/372ED15HSEB.html | 0 | No labor cost (installation will not vary between base & change) | 3963.65 | https://www.webstaurantstore.com/vollrath-924himc-cayenne-four-hob-heavy-duty-induction-hot-plate-with-manual-controls-208-240v/922924HIMC%20%20208*240.html?utm_source=Google&utm_medium=cpc&utm_campaign=GoogleShopping&gclid=EAIaIQobChMI18375tCj2gIVE6vsCh065QlBEAkYASABEgLbWfD_BwE | 0 | No labor cost (installation will not vary between base & change) | 2693.65 | unit |  | 2693.65
Equipment | Induction Cooktops | Efficient Induction Cooktop | One Standard Electric Cooktop | Commercial | Turnover | Restaurants | FL Zone 2 | Per Unit | 4.728% | 10488.15 | 8513.91 | 1974.24 | 0.18824 | 10 | 0.4257 | 0.17529 | 1270 | https://www.webstaurantstore.com/garland-ed-15hse-designer-series-15-two-solid-burner-electric-countertop-hot-plate-208v-1-phase-5-2-kw/372ED15HSEB.html | 0 | No labor cost (installation will not vary between base & change) | 3963.65 | https://www.webstaurantstore.com/vollrath-924himc-cayenne-four-hob-heavy-duty-induction-hot-plate-with-manual-controls-208-240v/922924HIMC%20%20208*240.html?utm_source=Google&utm_medium=cpc&utm_campaign=GoogleShopping&gclid=EAIaIQobChMI18375tCj2gIVE6vsCh065QlBEAkYASABEgLbWfD_BwE | 0 | No labor cost (installation will not vary between base & change) | 2693.65 | unit |  | 2693.65
Equipment | Induction Cooktops | Efficient Induction Cooktop | One Standard Electric Cooktop | Commercial | Turnover | Retail | FL Zone 2 | Per Unit | 0% | 10488.15 | 8513.91 | 1974.24 | 0.18824 | 10 | 0.4257 | 0.17529 | 1270 | https://www.webstaurantstore.com/garland-ed-15hse-designer-series-15-two-solid-burner-electric-countertop-hot-plate-208v-1-phase-5-2-kw/372ED15HSEB.html | 0 | No labor cost (installation will not vary between base & change) | 3963.65 | https://www.webstaurantstore.com/vollrath-924himc-cayenne-four-hob-heavy-duty-induction-hot-plate-with-manual-controls-208-240v/922924HIMC%20%20208*240.html?utm_source=Google&utm_medium=cpc&utm_campaign=GoogleShopping&gclid=EAIaIQobChMI18375tCj2gIVE6vsCh065QlBEAkYASABEgLbWfD_BwE | 0 | No labor cost (installation will not vary between base & change) | 2693.65 | unit |  | 2693.65
Equipment | Induction Cooktops | Efficient Induction Cooktop | One Standard Electric Cooktop | Commercial | Turnover | Schools K-12 | FL Zone 2 | Per Unit | 4.728% | 10488.15 | 8513.91 | 1974.24 | 0.18824 | 10 | 0.4257 | 0.17529 | 1270 | https://www.webstaurantstore.com/garland-ed-15hse-designer-series-15-two-solid-burner-electric-countertop-hot-plate-208v-1-phase-5-2-kw/372ED15HSEB.html | 0 | No labor cost (installation will not vary between base & change) | 3963.65 | https://www.webstaurantstore.com/vollrath-924himc-cayenne-four-hob-heavy-duty-induction-hot-plate-with-manual-controls-208-240v/922924HIMC%20%20208*240.html?utm_source=Google&utm_medium=cpc&utm_campaign=GoogleShopping&gclid=EAIaIQobChMI18375tCj2gIVE6vsCh065QlBEAkYASABEgLbWfD_BwE | 0 | No labor cost (installation will not vary between base & change) | 2693.65 | unit |  | 2693.65
Equipment | Induction Cooktops | Efficient Induction Cooktop | One Standard Electric Cooktop | Commercial | Turnover | Warehouse | FL Zone 2 | Per Unit | 0% | 10488.15 | 8513.91 | 1974.24 | 0.18824 | 10 | 0.4257 | 0.17529 | 1270 | https://www.webstaurantstore.com/garland-ed-15hse-designer-series-15-two-solid-burner-electric-countertop-hot-plate-208v-1-phase-5-2-kw/372ED15HSEB.html | 0 | No labor cost (installation will not vary between base & change) | 3963.65 | https://www.webstaurantstore.com/vollrath-924himc-cayenne-four-hob-heavy-duty-induction-hot-plate-with-manual-controls-208-240v/922924HIMC%20%20208*240.html?utm_source=Google&utm_medium=cpc&utm_campaign=GoogleShopping&gclid=EAIaIQobChMI18375tCj2gIVE6vsCh065QlBEAkYASABEgLbWfD_BwE | 0 | No labor cost (installation will not vary between base & change) | 2693.65 | unit |  | 2693.65
Equipment | Induction Cooktops | Efficient Induction Cooktop | One Standard Electric Cooktop | Commercial | New | Assembly | FL Zone 2 | Per Unit | 0% | 10488.15 | 8513.91 | 1974.24 | 0.18824 | 10 | 0.4257 | 0.17529 | 1270 | https://www.webstaurantstore.com/garland-ed-15hse-designer-series-15-two-solid-burner-electric-countertop-hot-plate-208v-1-phase-5-2-kw/372ED15HSEB.html | 0 | No labor cost (installation will not vary between base & change) | 3963.65 | https://www.webstaurantstore.com/vollrath-924himc-cayenne-four-hob-heavy-duty-induction-hot-plate-with-manual-controls-208-240v/922924HIMC%20%20208*240.html?utm_source=Google&utm_medium=cpc&utm_campaign=GoogleShopping&gclid=EAIaIQobChMI18375tCj2gIVE6vsCh065QlBEAkYASABEgLbWfD_BwE | 0 | No labor cost (installation will not vary between base & change) | 2693.65 | unit |  | 2693.65
Equipment | Induction Cooktops | Efficient Induction Cooktop | One Standard Electric Cooktop | Commercial | New | College and University | FL Zone 2 | Per Unit | 4.728% | 10488.15 | 8513.91 | 1974.24 | 0.18824 | 10 | 0.4257 | 0.17529 | 1270 | https://www.webstaurantstore.com/garland-ed-15hse-designer-series-15-two-solid-burner-electric-countertop-hot-plate-208v-1-phase-5-2-kw/372ED15HSEB.html | 0 | No labor cost (installation will not vary between base & change) | 3963.65 | https://www.webstaurantstore.com/vollrath-924himc-cayenne-four-hob-heavy-duty-induction-hot-plate-with-manual-controls-208-240v/922924HIMC%20%20208*240.html?utm_source=Google&utm_medium=cpc&utm_campaign=GoogleShopping&gclid=EAIaIQobChMI18375tCj2gIVE6vsCh065QlBEAkYASABEgLbWfD_BwE | 0 | No labor cost (installation will not vary between base & change) | 2693.65 | unit |  | 2693.65
Equipment | Induction Cooktops | Efficient Induction Cooktop | One Standard Electric Cooktop | Commercial | New | Grocery | FL Zone 2 | Per Unit | 0% | 10488.15 | 8513.91 | 1974.24 | 0.18824 | 10 | 0.4257 | 0.17529 | 1270 | https://www.webstaurantstore.com/garland-ed-15hse-designer-series-15-two-solid-burner-electric-countertop-hot-plate-208v-1-phase-5-2-kw/372ED15HSEB.html | 0 | No labor cost (installation will not vary between base & change) | 3963.65 | https://www.webstaurantstore.com/vollrath-924himc-cayenne-four-hob-heavy-duty-induction-hot-plate-with-manual-controls-208-240v/922924HIMC%20%20208*240.html?utm_source=Google&utm_medium=cpc&utm_campaign=GoogleShopping&gclid=EAIaIQobChMI18375tCj2gIVE6vsCh065QlBEAkYASABEgLbWfD_BwE | 0 | No labor cost (installation will not vary between base & change) | 2693.65 | unit |  | 2693.65
Equipment | Induction Cooktops | Efficient Induction Cooktop | One Standard Electric Cooktop | Commercial | New | Healthcare | FL Zone 2 | Per Unit | 14.15% | 10488.15 | 8513.91 | 1974.24 | 0.18824 | 10 | 0.4257 | 0.17529 | 1270 | https://www.webstaurantstore.com/garland-ed-15hse-designer-series-15-two-solid-burner-electric-countertop-hot-plate-208v-1-phase-5-2-kw/372ED15HSEB.html | 0 | No labor cost (installation will not vary between base & change) | 3963.65 | https://www.webstaurantstore.com/vollrath-924himc-cayenne-four-hob-heavy-duty-induction-hot-plate-with-manual-controls-208-240v/922924HIMC%20%20208*240.html?utm_source=Google&utm_medium=cpc&utm_campaign=GoogleShopping&gclid=EAIaIQobChMI18375tCj2gIVE6vsCh065QlBEAkYASABEgLbWfD_BwE | 0 | No labor cost (installation will not vary between base & change) | 2693.65 | unit |  | 2693.65
Equipment | Induction Cooktops | Efficient Induction Cooktop | One Standard Electric Cooktop | Commercial | New | Hospitals | FL Zone 2 | Per Unit | 4.728% | 10488.15 | 8513.91 | 1974.24 | 0.18824 | 10 | 0.4257 | 0.17529 | 1270 | https://www.webstaurantstore.com/garland-ed-15hse-designer-series-15-two-solid-burner-electric-countertop-hot-plate-208v-1-phase-5-2-kw/372ED15HSEB.html | 0 | No labor cost (installation will not vary between base & change) | 3963.65 | https://www.webstaurantstore.com/vollrath-924himc-cayenne-four-hob-heavy-duty-induction-hot-plate-with-manual-controls-208-240v/922924HIMC%20%20208*240.html?utm_source=Google&utm_medium=cpc&utm_campaign=GoogleShopping&gclid=EAIaIQobChMI18375tCj2gIVE6vsCh065QlBEAkYASABEgLbWfD_BwE | 0 | No labor cost (installation will not vary between base & change) | 2693.65 | unit |  | 2693.65
Equipment | Induction Cooktops | Efficient Induction Cooktop | One Standard Electric Cooktop | Commercial | New | Institutional | FL Zone 2 | Per Unit | 0% | 10488.15 | 8513.91 | 1974.24 | 0.18824 | 10 | 0.4257 | 0.17529 | 1270 | https://www.webstaurantstore.com/garland-ed-15hse-designer-series-15-two-solid-burner-electric-countertop-hot-plate-208v-1-phase-5-2-kw/372ED15HSEB.html | 0 | No labor cost (installation will not vary between base & change) | 3963.65 | https://www.webstaurantstore.com/vollrath-924himc-cayenne-four-hob-heavy-duty-induction-hot-plate-with-manual-controls-208-240v/922924HIMC%20%20208*240.html?utm_source=Google&utm_medium=cpc&utm_campaign=GoogleShopping&gclid=EAIaIQobChMI18375tCj2gIVE6vsCh065QlBEAkYASABEgLbWfD_BwE | 0 | No labor cost (installation will not vary between base & change) | 2693.65 | unit |  | 2693.65
Equipment | Induction Cooktops | Efficient Induction Cooktop | One Standard Electric Cooktop | Commercial | New | Lodging/Hospitality | FL Zone 2 | Per Unit | 14.15% | 10488.15 | 8513.91 | 1974.24 | 0.18824 | 10 | 0.4257 | 0.17529 | 1270 | https://www.webstaurantstore.com/garland-ed-15hse-designer-series-15-two-solid-burner-electric-countertop-hot-plate-208v-1-phase-5-2-kw/372ED15HSEB.html | 0 | No labor cost (installation will not vary between base & change) | 3963.65 | https://www.webstaurantstore.com/vollrath-924himc-cayenne-four-hob-heavy-duty-induction-hot-plate-with-manual-controls-208-240v/922924HIMC%20%20208*240.html?utm_source=Google&utm_medium=cpc&utm_campaign=GoogleShopping&gclid=EAIaIQobChMI18375tCj2gIVE6vsCh065QlBEAkYASABEgLbWfD_BwE | 0 | No labor cost (installation will not vary between base & change) | 2693.65 | unit |  | 2693.65
Equipment | Induction Cooktops | Efficient Induction Cooktop | One Standard Electric Cooktop | Commercial | New | Miscellaneous | FL Zone 2 | Per Unit | 0% | 10488.15 | 8513.91 | 1974.24 | 0.18824 | 10 | 0.4257 | 0.17529 | 1270 | https://www.webstaurantstore.com/garland-ed-15hse-designer-series-15-two-solid-burner-electric-countertop-hot-plate-208v-1-phase-5-2-kw/372ED15HSEB.html | 0 | No labor cost (installation will not vary between base & change) | 3963.65 | https://www.webstaurantstore.com/vollrath-924himc-cayenne-four-hob-heavy-duty-induction-hot-plate-with-manual-controls-208-240v/922924HIMC%20%20208*240.html?utm_source=Google&utm_medium=cpc&utm_campaign=GoogleShopping&gclid=EAIaIQobChMI18375tCj2gIVE6vsCh065QlBEAkYASABEgLbWfD_BwE | 0 | No labor cost (installation will not vary between base & change) | 2693.65 | unit |  | 2693.65
Equipment | Induction Cooktops | Efficient Induction Cooktop | One Standard Electric Cooktop | Commercial | New | Offices | FL Zone 2 | Per Unit | 0% | 10488.15 | 8513.91 | 1974.24 | 0.18824 | 10 | 0.4257 | 0.17529 | 1270 | https://www.webstaurantstore.com/garland-ed-15hse-designer-series-15-two-solid-burner-electric-countertop-hot-plate-208v-1-phase-5-2-kw/372ED15HSEB.html | 0 | No labor cost (installation will not vary between base & change) | 3963.65 | https://www.webstaurantstore.com/vollrath-924himc-cayenne-four-hob-heavy-duty-induction-hot-plate-with-manual-controls-208-240v/922924HIMC%20%20208*240.html?utm_source=Google&utm_medium=cpc&utm_campaign=GoogleShopping&gclid=EAIaIQobChMI18375tCj2gIVE6vsCh065QlBEAkYASABEgLbWfD_BwE | 0 | No labor cost (installation will not vary between base & change) | 2693.65 | unit |  | 2693.65
Equipment | Induction Cooktops | Efficient Induction Cooktop | One Standard Electric Cooktop | Commercial | New | Restaurants | FL Zone 2 | Per Unit | 47.28% | 10488.15 | 8513.91 | 1974.24 | 0.18824 | 10 | 0.4257 | 0.17529 | 1270 | https://www.webstaurantstore.com/garland-ed-15hse-designer-series-15-two-solid-burner-electric-countertop-hot-plate-208v-1-phase-5-2-kw/372ED15HSEB.html | 0 | No labor cost (installation will not vary between base & change) | 3963.65 | https://www.webstaurantstore.com/vollrath-924himc-cayenne-four-hob-heavy-duty-induction-hot-plate-with-manual-controls-208-240v/922924HIMC%20%20208*240.html?utm_source=Google&utm_medium=cpc&utm_campaign=GoogleShopping&gclid=EAIaIQobChMI18375tCj2gIVE6vsCh065QlBEAkYASABEgLbWfD_BwE | 0 | No labor cost (installation will not vary between base & change) | 2693.65 | unit |  | 2693.65
Equipment | Induction Cooktops | Efficient Induction Cooktop | One Standard Electric Cooktop | Commercial | New | Retail | FL Zone 2 | Per Unit | 0% | 10488.15 | 8513.91 | 1974.24 | 0.18824 | 10 | 0.4257 | 0.17529 | 1270 | https://www.webstaurantstore.com/garland-ed-15hse-designer-series-15-two-solid-burner-electric-countertop-hot-plate-208v-1-phase-5-2-kw/372ED15HSEB.html | 0 | No labor cost (installation will not vary between base & change) | 3963.65 | https://www.webstaurantstore.com/vollrath-924himc-cayenne-four-hob-heavy-duty-induction-hot-plate-with-manual-controls-208-240v/922924HIMC%20%20208*240.html?utm_source=Google&utm_medium=cpc&utm_campaign=GoogleShopping&gclid=EAIaIQobChMI18375tCj2gIVE6vsCh065QlBEAkYASABEgLbWfD_BwE | 0 | No labor cost (installation will not vary between base & change) | 2693.65 | unit |  | 2693.65
Equipment | Induction Cooktops | Efficient Induction Cooktop | One Standard Electric Cooktop | Commercial | New | Schools K-12 | FL Zone 2 | Per Unit | 4.728% | 10488.15 | 8513.91 | 1974.24 | 0.18824 | 10 | 0.4257 | 0.17529 | 1270 | https://www.webstaurantstore.com/garland-ed-15hse-designer-series-15-two-solid-burner-electric-countertop-hot-plate-208v-1-phase-5-2-kw/372ED15HSEB.html | 0 | No labor cost (installation will not vary between base & change) | 3963.65 | https://www.webstaurantstore.com/vollrath-924himc-cayenne-four-hob-heavy-duty-induction-hot-plate-with-manual-controls-208-240v/922924HIMC%20%20208*240.html?utm_source=Google&utm_medium=cpc&utm_campaign=GoogleShopping&gclid=EAIaIQobChMI18375tCj2gIVE6vsCh065QlBEAkYASABEgLbWfD_BwE | 0 | No labor cost (installation will not vary between base & change) | 2693.65 | unit |  | 2693.65
Equipment | Induction Cooktops | Efficient Induction Cooktop | One Standard Electric Cooktop | Commercial | New | Warehouse | FL Zone 2 | Per Unit | 0% | 10488.15 | 8513.91 | 1974.24 | 0.18824 | 10 | 0.4257 | 0.17529 | 1270 | https://www.webstaurantstore.com/garland-ed-15hse-designer-series-15-two-solid-burner-electric-countertop-hot-plate-208v-1-phase-5-2-kw/372ED15HSEB.html | 0 | No labor cost (installation will not vary between base & change) | 3963.65 | https://www.webstaurantstore.com/vollrath-924himc-cayenne-four-hob-heavy-duty-induction-hot-plate-with-manual-controls-208-240v/922924HIMC%20%20208*240.html?utm_source=Google&utm_medium=cpc&utm_campaign=GoogleShopping&gclid=EAIaIQobChMI18375tCj2gIVE6vsCh065QlBEAkYASABEgLbWfD_BwE | 0 | No labor cost (installation will not vary between base & change) | 2693.65 | unit |  | 2693.65
Equipment | Energy Star Commercial Dishwasher | One Dishwasher meeting ENERGY STAR® 5.2 Requirements | One Dishwasher meeting Federal Standard | Commercial | Turnover | Assembly | FL Zone 2 | Per Unit | 0% | 63503.9895 | 44783.8997 | 18720.0898 | 0.29479 | 15 | 1.3584 | -0.00014452 | 0 | Reference source included incremental cost only | 0 | No labor cost (installation will not vary between base & change) | 737.7778 | Illinois 2018 Statewide TRM, Section 4.2.8 (incremental cost only; average of all DW types) | 0 | No labor cost (installation will not vary between base & change) | 737.7778 | unit |  | 737.7778
Equipment | Energy Star Commercial Dishwasher | One Dishwasher meeting ENERGY STAR® 5.2 Requirements | One Dishwasher meeting Federal Standard | Commercial | Turnover | College and University | FL Zone 2 | Per Unit | 29.7% | 63503.9895 | 44783.8997 | 18720.0898 | 0.29479 | 15 | 1.3584 | -0.00014452 | 0 | Reference source included incremental cost only | 0 | No labor cost (installation will not vary between base & change) | 737.7778 | Illinois 2018 Statewide TRM, Section 4.2.8 (incremental cost only; average of all DW types) | 0 | No labor cost (installation will not vary between base & change) | 737.7778 | unit |  | 737.7778
Equipment | Energy Star Commercial Dishwasher | One Dishwasher meeting ENERGY STAR® 5.2 Requirements | One Dishwasher meeting Federal Standard | Commercial | Turnover | Grocery | FL Zone 2 | Per Unit | 0% | 63503.9895 | 44783.8997 | 18720.0898 | 0.29479 | 15 | 1.3584 | -0.00014452 | 0 | Reference source included incremental cost only | 0 | No labor cost (installation will not vary between base & change) | 737.7778 | Illinois 2018 Statewide TRM, Section 4.2.8 (incremental cost only; average of all DW types) | 0 | No labor cost (installation will not vary between base & change) | 737.7778 | unit |  | 737.7778
Equipment | Energy Star Commercial Dishwasher | One Dishwasher meeting ENERGY STAR® 5.2 Requirements | One Dishwasher meeting Federal Standard | Commercial | Turnover | Healthcare | FL Zone 2 | Per Unit | 29.7% | 63503.9895 | 44783.8997 | 18720.0898 | 0.29479 | 15 | 1.3584 | -0.00014452 | 0 | Reference source included incremental cost only | 0 | No labor cost (installation will not vary between base & change) | 737.7778 | Illinois 2018 Statewide TRM, Section 4.2.8 (incremental cost only; average of all DW types) | 0 | No labor cost (installation will not vary between base & change) | 737.7778 | unit |  | 737.7778
Equipment | Energy Star Commercial Dishwasher | One Dishwasher meeting ENERGY STAR® 5.2 Requirements | One Dishwasher meeting Federal Standard | Commercial | Turnover | Hospitals | FL Zone 2 | Per Unit | 29.7% | 63503.9895 | 44783.8997 | 18720.0898 | 0.29479 | 15 | 1.3584 | -0.00014452 | 0 | Reference source included incremental cost only | 0 | No labor cost (installation will not vary between base & change) | 737.7778 | Illinois 2018 Statewide TRM, Section 4.2.8 (incremental cost only; average of all DW types) | 0 | No labor cost (installation will not vary between base & change) | 737.7778 | unit |  | 737.7778
Equipment | Energy Star Commercial Dishwasher | One Dishwasher meeting ENERGY STAR® 5.2 Requirements | One Dishwasher meeting Federal Standard | Commercial | Turnover | Institutional | FL Zone 2 | Per Unit | 0% | 63503.9895 | 44783.8997 | 18720.0898 | 0.29479 | 15 | 1.3584 | -0.00014452 | 0 | Reference source included incremental cost only | 0 | No labor cost (installation will not vary between base & change) | 737.7778 | Illinois 2018 Statewide TRM, Section 4.2.8 (incremental cost only; average of all DW types) | 0 | No labor cost (installation will not vary between base & change) | 737.7778 | unit |  | 737.7778
Equipment | Energy Star Commercial Dishwasher | One Dishwasher meeting ENERGY STAR® 5.2 Requirements | One Dishwasher meeting Federal Standard | Commercial | Turnover | Lodging/Hospitality | FL Zone 2 | Per Unit | 29.7% | 63503.9895 | 44783.8997 | 18720.0898 | 0.29479 | 15 | 1.3584 | -0.00014452 | 0 | Reference source included incremental cost only | 0 | No labor cost (installation will not vary between base & change) | 737.7778 | Illinois 2018 Statewide TRM, Section 4.2.8 (incremental cost only; average of all DW types) | 0 | No labor cost (installation will not vary between base & change) | 737.7778 | unit |  | 737.7778
Equipment | Energy Star Commercial Dishwasher | One Dishwasher meeting ENERGY STAR® 5.2 Requirements | One Dishwasher meeting Federal Standard | Commercial | Turnover | Miscellaneous | FL Zone 2 | Per Unit | 0% | 63503.9895 | 44783.8997 | 18720.0898 | 0.29479 | 15 | 1.3584 | -0.00014452 | 0 | Reference source included incremental cost only | 0 | No labor cost (installation will not vary between base & change) | 737.7778 | Illinois 2018 Statewide TRM, Section 4.2.8 (incremental cost only; average of all DW types) | 0 | No labor cost (installation will not vary between base & change) | 737.7778 | unit |  | 737.7778
Equipment | Energy Star Commercial Dishwasher | One Dishwasher meeting ENERGY STAR® 5.2 Requirements | One Dishwasher meeting Federal Standard | Commercial | Turnover | Offices | FL Zone 2 | Per Unit | 0% | 63503.9895 | 44783.8997 | 18720.0898 | 0.29479 | 15 | 1.3584 | -0.00014452 | 0 | Reference source included incremental cost only | 0 | No labor cost (installation will not vary between base & change) | 737.7778 | Illinois 2018 Statewide TRM, Section 4.2.8 (incremental cost only; average of all DW types) | 0 | No labor cost (installation will not vary between base & change) | 737.7778 | unit |  | 737.7778
Equipment | Energy Star Commercial Dishwasher | One Dishwasher meeting ENERGY STAR® 5.2 Requirements | One Dishwasher meeting Federal Standard | Commercial | Turnover | Restaurants | FL Zone 2 | Per Unit | 29.7% | 63503.9895 | 44783.8997 | 18720.0898 | 0.29479 | 15 | 1.3584 | -0.00014452 | 0 | Reference source included incremental cost only | 0 | No labor cost (installation will not vary between base & change) | 737.7778 | Illinois 2018 Statewide TRM, Section 4.2.8 (incremental cost only; average of all DW types) | 0 | No labor cost (installation will not vary between base & change) | 737.7778 | unit |  | 737.7778
Equipment | Energy Star Commercial Dishwasher | One Dishwasher meeting ENERGY STAR® 5.2 Requirements | One Dishwasher meeting Federal Standard | Commercial | Turnover | Retail | FL Zone 2 | Per Unit | 0% | 63503.9895 | 44783.8997 | 18720.0898 | 0.29479 | 15 | 1.3584 | -0.00014452 | 0 | Reference source included incremental cost only | 0 | No labor cost (installation will not vary between base & change) | 737.7778 | Illinois 2018 Statewide TRM, Section 4.2.8 (incremental cost only; average of all DW types) | 0 | No labor cost (installation will not vary between base & change) | 737.7778 | unit |  | 737.7778
Equipment | Energy Star Commercial Dishwasher | One Dishwasher meeting ENERGY STAR® 5.2 Requirements | One Dishwasher meeting Federal Standard | Commercial | Turnover | Schools K-12 | FL Zone 2 | Per Unit | 29.7% | 63503.9895 | 44783.8997 | 18720.0898 | 0.29479 | 15 | 1.3584 | -0.00014452 | 0 | Reference source included incremental cost only | 0 | No labor cost (installation will not vary between base & change) | 737.7778 | Illinois 2018 Statewide TRM, Section 4.2.8 (incremental cost only; average of all DW types) | 0 | No labor cost (installation will not vary between base & change) | 737.7778 | unit |  | 737.7778
Equipment | Energy Star Commercial Dishwasher | One Dishwasher meeting ENERGY STAR® 5.2 Requirements | One Dishwasher meeting Federal Standard | Commercial | Turnover | Warehouse | FL Zone 2 | Per Unit | 0% | 63503.9895 | 44783.8997 | 18720.0898 | 0.29479 | 15 | 1.3584 | -0.00014452 | 0 | Reference source included incremental cost only | 0 | No labor cost (installation will not vary between base & change) | 737.7778 | Illinois 2018 Statewide TRM, Section 4.2.8 (incremental cost only; average of all DW types) | 0 | No labor cost (installation will not vary between base & change) | 737.7778 | unit |  | 737.7778
Equipment | Energy Star Commercial Dishwasher | One Dishwasher meeting ENERGY STAR® 5.2 Requirements | One Dishwasher meeting Federal Standard | Commercial | New | Assembly | FL Zone 2 | Per Unit | 0% | 63503.9895 | 44783.8997 | 18720.0898 | 0.29479 | 15 | 1.3584 | -0.00014452 | 0 | Reference source included incremental cost only | 0 | No labor cost (installation will not vary between base & change) | 737.7778 | Illinois 2018 Statewide TRM, Section 4.2.8 (incremental cost only; average of all DW types) | 0 | No labor cost (installation will not vary between base & change) | 737.7778 | unit |  | 737.7778
Equipment | Energy Star Commercial Dishwasher | One Dishwasher meeting ENERGY STAR® 5.2 Requirements | One Dishwasher meeting Federal Standard | Commercial | New | College and University | FL Zone 2 | Per Unit | 29.7% | 63503.9895 | 44783.8997 | 18720.0898 | 0.29479 | 15 | 1.3584 | -0.00014452 | 0 | Reference source included incremental cost only | 0 | No labor cost (installation will not vary between base & change) | 737.7778 | Illinois 2018 Statewide TRM, Section 4.2.8 (incremental cost only; average of all DW types) | 0 | No labor cost (installation will not vary between base & change) | 737.7778 | unit |  | 737.7778
Equipment | Energy Star Commercial Dishwasher | One Dishwasher meeting ENERGY STAR® 5.2 Requirements | One Dishwasher meeting Federal Standard | Commercial | New | Grocery | FL Zone 2 | Per Unit | 0% | 63503.9895 | 44783.8997 | 18720.0898 | 0.29479 | 15 | 1.3584 | -0.00014452 | 0 | Reference source included incremental cost only | 0 | No labor cost (installation will not vary between base & change) | 737.7778 | Illinois 2018 Statewide TRM, Section 4.2.8 (incremental cost only; average of all DW types) | 0 | No labor cost (installation will not vary between base & change) | 737.7778 | unit |  | 737.7778
Equipment | Energy Star Commercial Dishwasher | One Dishwasher meeting ENERGY STAR® 5.2 Requirements | One Dishwasher meeting Federal Standard | Commercial | New | Healthcare | FL Zone 2 | Per Unit | 29.7% | 63503.9895 | 44783.8997 | 18720.0898 | 0.29479 | 15 | 1.3584 | -0.00014452 | 0 | Reference source included incremental cost only | 0 | No labor cost (installation will not vary between base & change) | 737.7778 | Illinois 2018 Statewide TRM, Section 4.2.8 (incremental cost only; average of all DW types) | 0 | No labor cost (installation will not vary between base & change) | 737.7778 | unit |  | 737.7778
Equipment | Energy Star Commercial Dishwasher | One Dishwasher meeting ENERGY STAR® 5.2 Requirements | One Dishwasher meeting Federal Standard | Commercial | New | Hospitals | FL Zone 2 | Per Unit | 29.7% | 63503.9895 | 44783.8997 | 18720.0898 | 0.29479 | 15 | 1.3584 | -0.00014452 | 0 | Reference source included incremental cost only | 0 | No labor cost (installation will not vary between base & change) | 737.7778 | Illinois 2018 Statewide TRM, Section 4.2.8 (incremental cost only; average of all DW types) | 0 | No labor cost (installation will not vary between base & change) | 737.7778 | unit |  | 737.7778
Equipment | Energy Star Commercial Dishwasher | One Dishwasher meeting ENERGY STAR® 5.2 Requirements | One Dishwasher meeting Federal Standard | Commercial | New | Institutional | FL Zone 2 | Per Unit | 0% | 63503.9895 | 44783.8997 | 18720.0898 | 0.29479 | 15 | 1.3584 | -0.00014452 | 0 | Reference source included incremental cost only | 0 | No labor cost (installation will not vary between base & change) | 737.7778 | Illinois 2018 Statewide TRM, Section 4.2.8 (incremental cost only; average of all DW types) | 0 | No labor cost (installation will not vary between base & change) | 737.7778 | unit |  | 737.7778
Equipment | Energy Star Commercial Dishwasher | One Dishwasher meeting ENERGY STAR® 5.2 Requirements | One Dishwasher meeting Federal Standard | Commercial | New | Lodging/Hospitality | FL Zone 2 | Per Unit | 29.7% | 63503.9895 | 44783.8997 | 18720.0898 | 0.29479 | 15 | 1.3584 | -0.00014452 | 0 | Reference source included incremental cost only | 0 | No labor cost (installation will not vary between base & change) | 737.7778 | Illinois 2018 Statewide TRM, Section 4.2.8 (incremental cost only; average of all DW types) | 0 | No labor cost (installation will not vary between base & change) | 737.7778 | unit |  | 737.7778
Equipment | Energy Star Commercial Dishwasher | One Dishwasher meeting ENERGY STAR® 5.2 Requirements | One Dishwasher meeting Federal Standard | Commercial | New | Miscellaneous | FL Zone 2 | Per Unit | 0% | 63503.9895 | 44783.8997 | 18720.0898 | 0.29479 | 15 | 1.3584 | -0.00014452 | 0 | Reference source included incremental cost only | 0 | No labor cost (installation will not vary between base & change) | 737.7778 | Illinois 2018 Statewide TRM, Section 4.2.8 (incremental cost only; average of all DW types) | 0 | No labor cost (installation will not vary between base & change) | 737.7778 | unit |  | 737.7778
Equipment | Energy Star Commercial Dishwasher | One Dishwasher meeting ENERGY STAR® 5.2 Requirements | One Dishwasher meeting Federal Standard | Commercial | New | Offices | FL Zone 2 | Per Unit | 0% | 63503.9895 | 44783.8997 | 18720.0898 | 0.29479 | 15 | 1.3584 | -0.00014452 | 0 | Reference source included incremental cost only | 0 | No labor cost (installation will not vary between base & change) | 737.7778 | Illinois 2018 Statewide TRM, Section 4.2.8 (incremental cost only; average of all DW types) | 0 | No labor cost (installation will not vary between base & change) | 737.7778 | unit |  | 737.7778
Equipment | Energy Star Commercial Dishwasher | One Dishwasher meeting ENERGY STAR® 5.2 Requirements | One Dishwasher meeting Federal Standard | Commercial | New | Restaurants | FL Zone 2 | Per Unit | 29.7% | 63503.9895 | 44783.8997 | 18720.0898 | 0.29479 | 15 | 1.3584 | -0.00014452 | 0 | Reference source included incremental cost only | 0 | No labor cost (installation will not vary between base & change) | 737.7778 | Illinois 2018 Statewide TRM, Section 4.2.8 (incremental cost only; average of all DW types) | 0 | No labor cost (installation will not vary between base & change) | 737.7778 | unit |  | 737.7778
Equipment | Energy Star Commercial Dishwasher | One Dishwasher meeting ENERGY STAR® 5.2 Requirements | One Dishwasher meeting Federal Standard | Commercial | New | Retail | FL Zone 2 | Per Unit | 0% | 63503.9895 | 44783.8997 | 18720.0898 | 0.29479 | 15 | 1.3584 | -0.00014452 | 0 | Reference source included incremental cost only | 0 | No labor cost (installation will not vary between base & change) | 737.7778 | Illinois 2018 Statewide TRM, Section 4.2.8 (incremental cost only; average of all DW types) | 0 | No labor cost (installation will not vary between base & change) | 737.7778 | unit |  | 737.7778
Equipment | Energy Star Commercial Dishwasher | One Dishwasher meeting ENERGY STAR® 5.2 Requirements | One Dishwasher meeting Federal Standard | Commercial | New | Schools K-12 | FL Zone 2 | Per Unit | 29.7% | 63503.9895 | 44783.8997 | 18720.0898 | 0.29479 | 15 | 1.3584 | -0.00014452 | 0 | Reference source included incremental cost only | 0 | No labor cost (installation will not vary between base & change) | 737.7778 | Illinois 2018 Statewide TRM, Section 4.2.8 (incremental cost only; average of all DW types) | 0 | No labor cost (installation will not vary between base & change) | 737.7778 | unit |  | 737.7778
Equipment | Energy Star Commercial Dishwasher | One Dishwasher meeting ENERGY STAR® 5.2 Requirements | One Dishwasher meeting Federal Standard | Commercial | New | Warehouse | FL Zone 2 | Per Unit | 0% | 63503.9895 | 44783.8997 | 18720.0898 | 0.29479 | 15 | 1.3584 | -0.00014452 | 0 | Reference source included incremental cost only | 0 | No labor cost (installation will not vary between base & change) | 737.7778 | Illinois 2018 Statewide TRM, Section 4.2.8 (incremental cost only; average of all DW types) | 0 | No labor cost (installation will not vary between base & change) | 737.7778 | unit |  | 737.7778
Equipment | Heat Pump Water Heater | Efficient 50 Gallon Electric Heat Pump Water Heater (EF = 2.5) | Code-Compliant 50 Gallon Electric Heat Pump Water Heater (EF = 0.95) | Commercial | Turnover | Assembly | FL Zone 2 | Per Unit | 33.74% | 6728.5494 | 2333.3869 | 4395.1625 | 0.65321 | 10 | 0.74275 | 0.49402 | 419 | Baseline 50-gallon electric water heater: https://www.lowes.com/pd/A-O-Smith-Signature-50-Gallon-Short-6-year-Limited-4500-Watt-Double-Element-Electric-Water-Heater/1000216833 | 714 | Estimate at $105 per labor hour, assume 6.8 hours work, reference: http://www.serviskey.net/support/rate-estimator?s4=FL; https://www.homewyse.com/costs/cost_of_instant_hot_water_heaters.html (direct fit/replacement) | 1299 | https://www.homedepot.com/p/Rheem-Performance-Platinum-50-gal-10-Year-Hybrid-High-Efficiency-Smart-Tank-Electric-Water-Heater-XE50T10HD50U1/303419574 | 840 | Estimate at $105 per labor hour, assume 8 hours work, reference: http://www.serviskey.net/support/rate-estimator?s4=FL; https://www.homewyse.com/costs/cost_of_instant_hot_water_heaters.html (minor fit change) | 1006 | unit | 1 | 1006
Equipment | Heat Pump Water Heater | Efficient 50 Gallon Electric Heat Pump Water Heater (EF = 2.5) | Code-Compliant 50 Gallon Electric Heat Pump Water Heater (EF = 0.95) | Commercial | Turnover | College and University | FL Zone 2 | Per Unit | 28.07% | 154756.6362 | 53667.8977 | 101088.7385 | 0.65321 | 10 | 5.3769 | 29.0863 | 419 | Baseline 50-gallon electric water heater: https://www.lowes.com/pd/A-O-Smith-Signature-50-Gallon-Short-6-year-Limited-4500-Watt-Double-Element-Electric-Water-Heater/1000216833 | 714 | Estimate at $105 per labor hour, assume 6.8 hours work, reference: http://www.serviskey.net/support/rate-estimator?s4=FL; https://www.homewyse.com/costs/cost_of_instant_hot_water_heaters.html (direct fit/replacement) | 1299 | https://www.homedepot.com/p/Rheem-Performance-Platinum-50-gal-10-Year-Hybrid-High-Efficiency-Smart-Tank-Electric-Water-Heater-XE50T10HD50U1/303419574 | 840 | Estimate at $105 per labor hour, assume 8 hours work, reference: http://www.serviskey.net/support/rate-estimator?s4=FL; https://www.homewyse.com/costs/cost_of_instant_hot_water_heaters.html (minor fit change) | 1006 | unit | 10 | 10060
Equipment | Heat Pump Water Heater | Efficient 50 Gallon Electric Heat Pump Water Heater (EF = 2.5) | Code-Compliant 50 Gallon Electric Heat Pump Water Heater (EF = 0.95) | Commercial | Turnover | Grocery | FL Zone 2 | Per Unit | 18.61% | 13457.0988 | 4666.7737 | 8790.3251 | 0.65321 | 10 | 0.61672 | 3.2355 | 419 | Baseline 50-gallon electric water heater: https://www.lowes.com/pd/A-O-Smith-Signature-50-Gallon-Short-6-year-Limited-4500-Watt-Double-Element-Electric-Water-Heater/1000216833 | 714 | Estimate at $105 per labor hour, assume 6.8 hours work, reference: http://www.serviskey.net/support/rate-estimator?s4=FL; https://www.homewyse.com/costs/cost_of_instant_hot_water_heaters.html (direct fit/replacement) | 1299 | https://www.homedepot.com/p/Rheem-Performance-Platinum-50-gal-10-Year-Hybrid-High-Efficiency-Smart-Tank-Electric-Water-Heater-XE50T10HD50U1/303419574 | 840 | Estimate at $105 per labor hour, assume 8 hours work, reference: http://www.serviskey.net/support/rate-estimator?s4=FL; https://www.homewyse.com/costs/cost_of_instant_hot_water_heaters.html (minor fit change) | 1006 | unit | 1 | 1006
Equipment | Heat Pump Water Heater | Efficient 50 Gallon Electric Heat Pump Water Heater (EF = 2.5) | Code-Compliant 50 Gallon Electric Heat Pump Water Heater (EF = 0.95) | Commercial | Turnover | Healthcare | FL Zone 2 | Per Unit | 38.47% | 8971.3992 | 3111.1825 | 5860.2167 | 0.65321 | 10 | 0.99034 | 0.65869 | 419 | Baseline 50-gallon electric water heater: https://www.lowes.com/pd/A-O-Smith-Signature-50-Gallon-Short-6-year-Limited-4500-Watt-Double-Element-Electric-Water-Heater/1000216833 | 714 | Estimate at $105 per labor hour, assume 6.8 hours work, reference: http://www.serviskey.net/support/rate-estimator?s4=FL; https://www.homewyse.com/costs/cost_of_instant_hot_water_heaters.html (direct fit/replacement) | 1299 | https://www.homedepot.com/p/Rheem-Performance-Platinum-50-gal-10-Year-Hybrid-High-Efficiency-Smart-Tank-Electric-Water-Heater-XE50T10HD50U1/303419574 | 840 | Estimate at $105 per labor hour, assume 8 hours work, reference: http://www.serviskey.net/support/rate-estimator?s4=FL; https://www.homewyse.com/costs/cost_of_instant_hot_water_heaters.html (minor fit change) | 1006 | unit | 1 | 1006
Equipment | Heat Pump Water Heater | Efficient 50 Gallon Electric Heat Pump Water Heater (EF = 2.5) | Code-Compliant 50 Gallon Electric Heat Pump Water Heater (EF = 0.95) | Commercial | Turnover | Hospitals | FL Zone 2 | Per Unit | 42.25% | 271384.8258 | 94113.2699 | 177271.556 | 0.65321 | 10 | 9.4291 | 51.0065 | 419 | Baseline 50-gallon electric water heater: https://www.lowes.com/pd/A-O-Smith-Signature-50-Gallon-Short-6-year-Limited-4500-Watt-Double-Element-Electric-Water-Heater/1000216833 | 714 | Estimate at $105 per labor hour, assume 6.8 hours work, reference: http://www.serviskey.net/support/rate-estimator?s4=FL; https://www.homewyse.com/costs/cost_of_instant_hot_water_heaters.html (direct fit/replacement) | 1299 | https://www.homedepot.com/p/Rheem-Performance-Platinum-50-gal-10-Year-Hybrid-High-Efficiency-Smart-Tank-Electric-Water-Heater-XE50T10HD50U1/303419574 | 840 | Estimate at $105 per labor hour, assume 8 hours work, reference: http://www.serviskey.net/support/rate-estimator?s4=FL; https://www.homewyse.com/costs/cost_of_instant_hot_water_heaters.html (minor fit change) | 1006 | unit | 15 | 15090
Equipment | Heat Pump Water Heater | Efficient 50 Gallon Electric Heat Pump Water Heater (EF = 2.5) | Code-Compliant 50 Gallon Electric Heat Pump Water Heater (EF = 0.95) | Commercial | Turnover | Institutional | FL Zone 2 | Per Unit | 33.74% | 538283.9521 | 186670.9485 | 351613.0036 | 0.65321 | 10 | 59.4203 | 39.5217 | 419 | Baseline 50-gallon electric water heater: https://www.lowes.com/pd/A-O-Smith-Signature-50-Gallon-Short-6-year-Limited-4500-Watt-Double-Element-Electric-Water-Heater/1000216833 | 714 | Estimate at $105 per labor hour, assume 6.8 hours work, reference: http://www.serviskey.net/support/rate-estimator?s4=FL; https://www.homewyse.com/costs/cost_of_instant_hot_water_heaters.html (direct fit/replacement) | 1299 | https://www.homedepot.com/p/Rheem-Performance-Platinum-50-gal-10-Year-Hybrid-High-Efficiency-Smart-Tank-Electric-Water-Heater-XE50T10HD50U1/303419574 | 840 | Estimate at $105 per labor hour, assume 8 hours work, reference: http://www.serviskey.net/support/rate-estimator?s4=FL; https://www.homewyse.com/costs/cost_of_instant_hot_water_heaters.html (minor fit change) | 1006 | unit | 25 | 25150
Equipment | Heat Pump Water Heater | Efficient 50 Gallon Electric Heat Pump Water Heater (EF = 2.5) | Code-Compliant 50 Gallon Electric Heat Pump Water Heater (EF = 0.95) | Commercial | Turnover | Lodging/Hospitality | FL Zone 2 | Per Unit | 41.31% | 64594.0742 | 22400.5138 | 42193.5604 | 0.65321 | 10 | 2.9603 | 15.5303 | 419 | Baseline 50-gallon electric water heater: https://www.lowes.com/pd/A-O-Smith-Signature-50-Gallon-Short-6-year-Limited-4500-Watt-Double-Element-Electric-Water-Heater/1000216833 | 714 | Estimate at $105 per labor hour, assume 6.8 hours work, reference: http://www.serviskey.net/support/rate-estimator?s4=FL; https://www.homewyse.com/costs/cost_of_instant_hot_water_heaters.html (direct fit/replacement) | 1299 | https://www.homedepot.com/p/Rheem-Performance-Platinum-50-gal-10-Year-Hybrid-High-Efficiency-Smart-Tank-Electric-Water-Heater-XE50T10HD50U1/303419574 | 840 | Estimate at $105 per labor hour, assume 8 hours work, reference: http://www.serviskey.net/support/rate-estimator?s4=FL; https://www.homewyse.com/costs/cost_of_instant_hot_water_heaters.html (minor fit change) | 1006 | unit | 3 | 3018
Equipment | Heat Pump Water Heater | Efficient 50 Gallon Electric Heat Pump Water Heater (EF = 2.5) | Code-Compliant 50 Gallon Electric Heat Pump Water Heater (EF = 0.95) | Commercial | Turnover | Miscellaneous | FL Zone 2 | Per Unit | 33.74% | 403712.964 | 140003.2114 | 263709.7527 | 0.65321 | 10 | 44.5652 | 29.6412 | 419 | Baseline 50-gallon electric water heater: https://www.lowes.com/pd/A-O-Smith-Signature-50-Gallon-Short-6-year-Limited-4500-Watt-Double-Element-Electric-Water-Heater/1000216833 | 714 | Estimate at $105 per labor hour, assume 6.8 hours work, reference: http://www.serviskey.net/support/rate-estimator?s4=FL; https://www.homewyse.com/costs/cost_of_instant_hot_water_heaters.html (direct fit/replacement) | 1299 | https://www.homedepot.com/p/Rheem-Performance-Platinum-50-gal-10-Year-Hybrid-High-Efficiency-Smart-Tank-Electric-Water-Heater-XE50T10HD50U1/303419574 | 840 | Estimate at $105 per labor hour, assume 8 hours work, reference: http://www.serviskey.net/support/rate-estimator?s4=FL; https://www.homewyse.com/costs/cost_of_instant_hot_water_heaters.html (minor fit change) | 1006 | unit | 20 | 20120
Equipment | Heat Pump Water Heater | Efficient 50 Gallon Electric Heat Pump Water Heater (EF = 2.5) | Code-Compliant 50 Gallon Electric Heat Pump Water Heater (EF = 0.95) | Commercial | Turnover | Offices | FL Zone 2 | Per Unit | 40.36% | 56071.245 | 19444.8905 | 36626.3545 | 0.65321 | 10 | 6.1896 | 4.1168 | 419 | Baseline 50-gallon electric water heater: https://www.lowes.com/pd/A-O-Smith-Signature-50-Gallon-Short-6-year-Limited-4500-Watt-Double-Element-Electric-Water-Heater/1000216833 | 714 | Estimate at $105 per labor hour, assume 6.8 hours work, reference: http://www.serviskey.net/support/rate-estimator?s4=FL; https://www.homewyse.com/costs/cost_of_instant_hot_water_heaters.html (direct fit/replacement) | 1299 | https://www.homedepot.com/p/Rheem-Performance-Platinum-50-gal-10-Year-Hybrid-High-Efficiency-Smart-Tank-Electric-Water-Heater-XE50T10HD50U1/303419574 | 840 | Estimate at $105 per labor hour, assume 8 hours work, reference: http://www.serviskey.net/support/rate-estimator?s4=FL; https://www.homewyse.com/costs/cost_of_instant_hot_water_heaters.html (minor fit change) | 1006 | unit | 3 | 3018
Equipment | Heat Pump Water Heater | Efficient 50 Gallon Electric Heat Pump Water Heater (EF = 2.5) | Code-Compliant 50 Gallon Electric Heat Pump Water Heater (EF = 0.95) | Commercial | Turnover | Restaurants | FL Zone 2 | Per Unit | 19.56% | 22428.498 | 7777.9562 | 14650.5418 | 0.65321 | 10 | 1.0279 | 5.3925 | 419 | Baseline 50-gallon electric water heater: https://www.lowes.com/pd/A-O-Smith-Signature-50-Gallon-Short-6-year-Limited-4500-Watt-Double-Element-Electric-Water-Heater/1000216833 | 714 | Estimate at $105 per labor hour, assume 6.8 hours work, reference: http://www.serviskey.net/support/rate-estimator?s4=FL; https://www.homewyse.com/costs/cost_of_instant_hot_water_heaters.html (direct fit/replacement) | 1299 | https://www.homedepot.com/p/Rheem-Performance-Platinum-50-gal-10-Year-Hybrid-High-Efficiency-Smart-Tank-Electric-Water-Heater-XE50T10HD50U1/303419574 | 840 | Estimate at $105 per labor hour, assume 8 hours work, reference: http://www.serviskey.net/support/rate-estimator?s4=FL; https://www.homewyse.com/costs/cost_of_instant_hot_water_heaters.html (minor fit change) | 1006 | unit | 2 | 2012
Equipment | Heat Pump Water Heater | Efficient 50 Gallon Electric Heat Pump Water Heater (EF = 2.5) | Code-Compliant 50 Gallon Electric Heat Pump Water Heater (EF = 0.95) | Commercial | Turnover | Retail | FL Zone 2 | Per Unit | 17.67% | 39967.5834 | 13860.3179 | 26107.2655 | 0.65321 | 10 | 1.8317 | 9.6094 | 419 | Baseline 50-gallon electric water heater: https://www.lowes.com/pd/A-O-Smith-Signature-50-Gallon-Short-6-year-Limited-4500-Watt-Double-Element-Electric-Water-Heater/1000216833 | 714 | Estimate at $105 per labor hour, assume 6.8 hours work, reference: http://www.serviskey.net/support/rate-estimator?s4=FL; https://www.homewyse.com/costs/cost_of_instant_hot_water_heaters.html (direct fit/replacement) | 1299 | https://www.homedepot.com/p/Rheem-Performance-Platinum-50-gal-10-Year-Hybrid-High-Efficiency-Smart-Tank-Electric-Water-Heater-XE50T10HD50U1/303419574 | 840 | Estimate at $105 per labor hour, assume 8 hours work, reference: http://www.serviskey.net/support/rate-estimator?s4=FL; https://www.homewyse.com/costs/cost_of_instant_hot_water_heaters.html (minor fit change) | 1006 | unit | 3 | 3018
Equipment | Heat Pump Water Heater | Efficient 50 Gallon Electric Heat Pump Water Heater (EF = 2.5) | Code-Compliant 50 Gallon Electric Heat Pump Water Heater (EF = 0.95) | Commercial | Turnover | Schools K-12 | FL Zone 2 | Per Unit | 28.07% | 2803.6237 | 972.2658 | 1831.3579 | 0.65321 | 10 | 0.30949 | 0.20585 | 419 | Baseline 50-gallon electric water heater: https://www.lowes.com/pd/A-O-Smith-Signature-50-Gallon-Short-6-year-Limited-4500-Watt-Double-Element-Electric-Water-Heater/1000216833 | 714 | Estimate at $105 per labor hour, assume 6.8 hours work, reference: http://www.serviskey.net/support/rate-estimator?s4=FL; https://www.homewyse.com/costs/cost_of_instant_hot_water_heaters.html (direct fit/replacement) | 1299 | https://www.homedepot.com/p/Rheem-Performance-Platinum-50-gal-10-Year-Hybrid-High-Efficiency-Smart-Tank-Electric-Water-Heater-XE50T10HD50U1/303419574 | 840 | Estimate at $105 per labor hour, assume 8 hours work, reference: http://www.serviskey.net/support/rate-estimator?s4=FL; https://www.homewyse.com/costs/cost_of_instant_hot_water_heaters.html (minor fit change) | 1006 | unit | 1 | 1006
Equipment | Heat Pump Water Heater | Efficient 50 Gallon Electric Heat Pump Water Heater (EF = 2.5) | Code-Compliant 50 Gallon Electric Heat Pump Water Heater (EF = 0.95) | Commercial | Turnover | Warehouse | FL Zone 2 | Per Unit | 19.56% | 13457.0988 | 4666.7737 | 8790.3251 | 0.65321 | 10 | 1.4855 | 0.98804 | 419 | Baseline 50-gallon electric water heater: https://www.lowes.com/pd/A-O-Smith-Signature-50-Gallon-Short-6-year-Limited-4500-Watt-Double-Element-Electric-Water-Heater/1000216833 | 714 | Estimate at $105 per labor hour, assume 6.8 hours work, reference: http://www.serviskey.net/support/rate-estimator?s4=FL; https://www.homewyse.com/costs/cost_of_instant_hot_water_heaters.html (direct fit/replacement) | 1299 | https://www.homedepot.com/p/Rheem-Performance-Platinum-50-gal-10-Year-Hybrid-High-Efficiency-Smart-Tank-Electric-Water-Heater-XE50T10HD50U1/303419574 | 840 | Estimate at $105 per labor hour, assume 8 hours work, reference: http://www.serviskey.net/support/rate-estimator?s4=FL; https://www.homewyse.com/costs/cost_of_instant_hot_water_heaters.html (minor fit change) | 1006 | unit | 1 | 1006
Equipment | Heat Pump Water Heater | Efficient 50 Gallon Electric Heat Pump Water Heater (EF = 2.5) | Code-Compliant 50 Gallon Electric Heat Pump Water Heater (EF = 0.95) | Commercial | New | Assembly | FL Zone 2 | Per Unit | 33.74% | 6728.5494 | 2333.3869 | 4395.1625 | 0.65321 | 10 | 0.74275 | 0.49402 | 419 | Baseline 50-gallon electric water heater: https://www.lowes.com/pd/A-O-Smith-Signature-50-Gallon-Short-6-year-Limited-4500-Watt-Double-Element-Electric-Water-Heater/1000216833 | 714 | Estimate at $105 per labor hour, assume 6.8 hours work, reference: http://www.serviskey.net/support/rate-estimator?s4=FL; https://www.homewyse.com/costs/cost_of_instant_hot_water_heaters.html (direct fit/replacement) | 1299 | https://www.homedepot.com/p/Rheem-Performance-Platinum-50-gal-10-Year-Hybrid-High-Efficiency-Smart-Tank-Electric-Water-Heater-XE50T10HD50U1/303419574 | 840 | Estimate at $105 per labor hour, assume 8 hours work, reference: http://www.serviskey.net/support/rate-estimator?s4=FL; https://www.homewyse.com/costs/cost_of_instant_hot_water_heaters.html (minor fit change) | 1006 | unit | 1 | 1006
Equipment | Heat Pump Water Heater | Efficient 50 Gallon Electric Heat Pump Water Heater (EF = 2.5) | Code-Compliant 50 Gallon Electric Heat Pump Water Heater (EF = 0.95) | Commercial | New | College and University | FL Zone 2 | Per Unit | 28.07% | 154756.6362 | 53667.8977 | 101088.7385 | 0.65321 | 10 | 5.3769 | 29.0863 | 419 | Baseline 50-gallon electric water heater: https://www.lowes.com/pd/A-O-Smith-Signature-50-Gallon-Short-6-year-Limited-4500-Watt-Double-Element-Electric-Water-Heater/1000216833 | 714 | Estimate at $105 per labor hour, assume 6.8 hours work, reference: http://www.serviskey.net/support/rate-estimator?s4=FL; https://www.homewyse.com/costs/cost_of_instant_hot_water_heaters.html (direct fit/replacement) | 1299 | https://www.homedepot.com/p/Rheem-Performance-Platinum-50-gal-10-Year-Hybrid-High-Efficiency-Smart-Tank-Electric-Water-Heater-XE50T10HD50U1/303419574 | 840 | Estimate at $105 per labor hour, assume 8 hours work, reference: http://www.serviskey.net/support/rate-estimator?s4=FL; https://www.homewyse.com/costs/cost_of_instant_hot_water_heaters.html (minor fit change) | 1006 | unit | 10 | 10060
Equipment | Heat Pump Water Heater | Efficient 50 Gallon Electric Heat Pump Water Heater (EF = 2.5) | Code-Compliant 50 Gallon Electric Heat Pump Water Heater (EF = 0.95) | Commercial | New | Grocery | FL Zone 2 | Per Unit | 18.61% | 13457.0988 | 4666.7737 | 8790.3251 | 0.65321 | 10 | 0.61672 | 3.2355 | 419 | Baseline 50-gallon electric water heater: https://www.lowes.com/pd/A-O-Smith-Signature-50-Gallon-Short-6-year-Limited-4500-Watt-Double-Element-Electric-Water-Heater/1000216833 | 714 | Estimate at $105 per labor hour, assume 6.8 hours work, reference: http://www.serviskey.net/support/rate-estimator?s4=FL; https://www.homewyse.com/costs/cost_of_instant_hot_water_heaters.html (direct fit/replacement) | 1299 | https://www.homedepot.com/p/Rheem-Performance-Platinum-50-gal-10-Year-Hybrid-High-Efficiency-Smart-Tank-Electric-Water-Heater-XE50T10HD50U1/303419574 | 840 | Estimate at $105 per labor hour, assume 8 hours work, reference: http://www.serviskey.net/support/rate-estimator?s4=FL; https://www.homewyse.com/costs/cost_of_instant_hot_water_heaters.html (minor fit change) | 1006 | unit | 1 | 1006
Equipment | Heat Pump Water Heater | Efficient 50 Gallon Electric Heat Pump Water Heater (EF = 2.5) | Code-Compliant 50 Gallon Electric Heat Pump Water Heater (EF = 0.95) | Commercial | New | Healthcare | FL Zone 2 | Per Unit | 38.47% | 8971.3992 | 3111.1825 | 5860.2167 | 0.65321 | 10 | 0.99034 | 0.65869 | 419 | Baseline 50-gallon electric water heater: https://www.lowes.com/pd/A-O-Smith-Signature-50-Gallon-Short-6-year-Limited-4500-Watt-Double-Element-Electric-Water-Heater/1000216833 | 714 | Estimate at $105 per labor hour, assume 6.8 hours work, reference: http://www.serviskey.net/support/rate-estimator?s4=FL; https://www.homewyse.com/costs/cost_of_instant_hot_water_heaters.html (direct fit/replacement) | 1299 | https://www.homedepot.com/p/Rheem-Performance-Platinum-50-gal-10-Year-Hybrid-High-Efficiency-Smart-Tank-Electric-Water-Heater-XE50T10HD50U1/303419574 | 840 | Estimate at $105 per labor hour, assume 8 hours work, reference: http://www.serviskey.net/support/rate-estimator?s4=FL; https://www.homewyse.com/costs/cost_of_instant_hot_water_heaters.html (minor fit change) | 1006 | unit | 1 | 1006
Equipment | Heat Pump Water Heater | Efficient 50 Gallon Electric Heat Pump Water Heater (EF = 2.5) | Code-Compliant 50 Gallon Electric Heat Pump Water Heater (EF = 0.95) | Commercial | New | Hospitals | FL Zone 2 | Per Unit | 42.25% | 271384.8258 | 94113.2699 | 177271.556 | 0.65321 | 10 | 9.4291 | 51.0065 | 419 | Baseline 50-gallon electric water heater: https://www.lowes.com/pd/A-O-Smith-Signature-50-Gallon-Short-6-year-Limited-4500-Watt-Double-Element-Electric-Water-Heater/1000216833 | 714 | Estimate at $105 per labor hour, assume 6.8 hours work, reference: http://www.serviskey.net/support/rate-estimator?s4=FL; https://www.homewyse.com/costs/cost_of_instant_hot_water_heaters.html (direct fit/replacement) | 1299 | https://www.homedepot.com/p/Rheem-Performance-Platinum-50-gal-10-Year-Hybrid-High-Efficiency-Smart-Tank-Electric-Water-Heater-XE50T10HD50U1/303419574 | 840 | Estimate at $105 per labor hour, assume 8 hours work, reference: http://www.serviskey.net/support/rate-estimator?s4=FL; https://www.homewyse.com/costs/cost_of_instant_hot_water_heaters.html (minor fit change) | 1006 | unit | 15 | 15090
Equipment | Heat Pump Water Heater | Efficient 50 Gallon Electric Heat Pump Water Heater (EF = 2.5) | Code-Compliant 50 Gallon Electric Heat Pump Water Heater (EF = 0.95) | Commercial | New | Institutional | FL Zone 2 | Per Unit | 33.74% | 538283.9521 | 186670.9485 | 351613.0036 | 0.65321 | 10 | 59.4203 | 39.5217 | 419 | Baseline 50-gallon electric water heater: https://www.lowes.com/pd/A-O-Smith-Signature-50-Gallon-Short-6-year-Limited-4500-Watt-Double-Element-Electric-Water-Heater/1000216833 | 714 | Estimate at $105 per labor hour, assume 6.8 hours work, reference: http://www.serviskey.net/support/rate-estimator?s4=FL; https://www.homewyse.com/costs/cost_of_instant_hot_water_heaters.html (direct fit/replacement) | 1299 | https://www.homedepot.com/p/Rheem-Performance-Platinum-50-gal-10-Year-Hybrid-High-Efficiency-Smart-Tank-Electric-Water-Heater-XE50T10HD50U1/303419574 | 840 | Estimate at $105 per labor hour, assume 8 hours work, reference: http://www.serviskey.net/support/rate-estimator?s4=FL; https://www.homewyse.com/costs/cost_of_instant_hot_water_heaters.html (minor fit change) | 1006 | unit | 25 | 25150
Equipment | Heat Pump Water Heater | Efficient 50 Gallon Electric Heat Pump Water Heater (EF = 2.5) | Code-Compliant 50 Gallon Electric Heat Pump Water Heater (EF = 0.95) | Commercial | New | Lodging/Hospitality | FL Zone 2 | Per Unit | 41.31% | 64594.0742 | 22400.5138 | 42193.5604 | 0.65321 | 10 | 2.9603 | 15.5303 | 419 | Baseline 50-gallon electric water heater: https://www.lowes.com/pd/A-O-Smith-Signature-50-Gallon-Short-6-year-Limited-4500-Watt-Double-Element-Electric-Water-Heater/1000216833 | 714 | Estimate at $105 per labor hour, assume 6.8 hours work, reference: http://www.serviskey.net/support/rate-estimator?s4=FL; https://www.homewyse.com/costs/cost_of_instant_hot_water_heaters.html (direct fit/replacement) | 1299 | https://www.homedepot.com/p/Rheem-Performance-Platinum-50-gal-10-Year-Hybrid-High-Efficiency-Smart-Tank-Electric-Water-Heater-XE50T10HD50U1/303419574 | 840 | Estimate at $105 per labor hour, assume 8 hours work, reference: http://www.serviskey.net/support/rate-estimator?s4=FL; https://www.homewyse.com/costs/cost_of_instant_hot_water_heaters.html (minor fit change) | 1006 | unit | 3 | 3018
Equipment | Heat Pump Water Heater | Efficient 50 Gallon Electric Heat Pump Water Heater (EF = 2.5) | Code-Compliant 50 Gallon Electric Heat Pump Water Heater (EF = 0.95) | Commercial | New | Miscellaneous | FL Zone 2 | Per Unit | 33.74% | 403712.964 | 140003.2114 | 263709.7527 | 0.65321 | 10 | 44.5652 | 29.6412 | 419 | Baseline 50-gallon electric water heater: https://www.lowes.com/pd/A-O-Smith-Signature-50-Gallon-Short-6-year-Limited-4500-Watt-Double-Element-Electric-Water-Heater/1000216833 | 714 | Estimate at $105 per labor hour, assume 6.8 hours work, reference: http://www.serviskey.net/support/rate-estimator?s4=FL; https://www.homewyse.com/costs/cost_of_instant_hot_water_heaters.html (direct fit/replacement) | 1299 | https://www.homedepot.com/p/Rheem-Performance-Platinum-50-gal-10-Year-Hybrid-High-Efficiency-Smart-Tank-Electric-Water-Heater-XE50T10HD50U1/303419574 | 840 | Estimate at $105 per labor hour, assume 8 hours work, reference: http://www.serviskey.net/support/rate-estimator?s4=FL; https://www.homewyse.com/costs/cost_of_instant_hot_water_heaters.html (minor fit change) | 1006 | unit | 20 | 20120
Equipment | Heat Pump Water Heater | Efficient 50 Gallon Electric Heat Pump Water Heater (EF = 2.5) | Code-Compliant 50 Gallon Electric Heat Pump Water Heater (EF = 0.95) | Commercial | New | Offices | FL Zone 2 | Per Unit | 40.36% | 56071.245 | 19444.8905 | 36626.3545 | 0.65321 | 10 | 6.1896 | 4.1168 | 419 | Baseline 50-gallon electric water heater: https://www.lowes.com/pd/A-O-Smith-Signature-50-Gallon-Short-6-year-Limited-4500-Watt-Double-Element-Electric-Water-Heater/1000216833 | 714 | Estimate at $105 per labor hour, assume 6.8 hours work, reference: http://www.serviskey.net/support/rate-estimator?s4=FL; https://www.homewyse.com/costs/cost_of_instant_hot_water_heaters.html (direct fit/replacement) | 1299 | https://www.homedepot.com/p/Rheem-Performance-Platinum-50-gal-10-Year-Hybrid-High-Efficiency-Smart-Tank-Electric-Water-Heater-XE50T10HD50U1/303419574 | 840 | Estimate at $105 per labor hour, assume 8 hours work, reference: http://www.serviskey.net/support/rate-estimator?s4=FL; https://www.homewyse.com/costs/cost_of_instant_hot_water_heaters.html (minor fit change) | 1006 | unit | 3 | 3018
Equipment | Heat Pump Water Heater | Efficient 50 Gallon Electric Heat Pump Water Heater (EF = 2.5) | Code-Compliant 50 Gallon Electric Heat Pump Water Heater (EF = 0.95) | Commercial | New | Restaurants | FL Zone 2 | Per Unit | 19.56% | 22428.498 | 7777.9562 | 14650.5418 | 0.65321 | 10 | 1.0279 | 5.3925 | 419 | Baseline 50-gallon electric water heater: https://www.lowes.com/pd/A-O-Smith-Signature-50-Gallon-Short-6-year-Limited-4500-Watt-Double-Element-Electric-Water-Heater/1000216833 | 714 | Estimate at $105 per labor hour, assume 6.8 hours work, reference: http://www.serviskey.net/support/rate-estimator?s4=FL; https://www.homewyse.com/costs/cost_of_instant_hot_water_heaters.html (direct fit/replacement) | 1299 | https://www.homedepot.com/p/Rheem-Performance-Platinum-50-gal-10-Year-Hybrid-High-Efficiency-Smart-Tank-Electric-Water-Heater-XE50T10HD50U1/303419574 | 840 | Estimate at $105 per labor hour, assume 8 hours work, reference: http://www.serviskey.net/support/rate-estimator?s4=FL; https://www.homewyse.com/costs/cost_of_instant_hot_water_heaters.html (minor fit change) | 1006 | unit | 2 | 2012
Equipment | Heat Pump Water Heater | Efficient 50 Gallon Electric Heat Pump Water Heater (EF = 2.5) | Code-Compliant 50 Gallon Electric Heat Pump Water Heater (EF = 0.95) | Commercial | New | Retail | FL Zone 2 | Per Unit | 17.67% | 39967.5834 | 13860.3179 | 26107.2655 | 0.65321 | 10 | 1.8317 | 9.6094 | 419 | Baseline 50-gallon electric water heater: https://www.lowes.com/pd/A-O-Smith-Signature-50-Gallon-Short-6-year-Limited-4500-Watt-Double-Element-Electric-Water-Heater/1000216833 | 714 | Estimate at $105 per labor hour, assume 6.8 hours work, reference: http://www.serviskey.net/support/rate-estimator?s4=FL; https://www.homewyse.com/costs/cost_of_instant_hot_water_heaters.html (direct fit/replacement) | 1299 | https://www.homedepot.com/p/Rheem-Performance-Platinum-50-gal-10-Year-Hybrid-High-Efficiency-Smart-Tank-Electric-Water-Heater-XE50T10HD50U1/303419574 | 840 | Estimate at $105 per labor hour, assume 8 hours work, reference: http://www.serviskey.net/support/rate-estimator?s4=FL; https://www.homewyse.com/costs/cost_of_instant_hot_water_heaters.html (minor fit change) | 1006 | unit | 3 | 3018
Equipment | Heat Pump Water Heater | Efficient 50 Gallon Electric Heat Pump Water Heater (EF = 2.5) | Code-Compliant 50 Gallon Electric Heat Pump Water Heater (EF = 0.95) | Commercial | New | Schools K-12 | FL Zone 2 | Per Unit | 28.07% | 2803.6237 | 972.2658 | 1831.3579 | 0.65321 | 10 | 0.30949 | 0.20585 | 419 | Baseline 50-gallon electric water heater: https://www.lowes.com/pd/A-O-Smith-Signature-50-Gallon-Short-6-year-Limited-4500-Watt-Double-Element-Electric-Water-Heater/1000216833 | 714 | Estimate at $105 per labor hour, assume 6.8 hours work, reference: http://www.serviskey.net/support/rate-estimator?s4=FL; https://www.homewyse.com/costs/cost_of_instant_hot_water_heaters.html (direct fit/replacement) | 1299 | https://www.homedepot.com/p/Rheem-Performance-Platinum-50-gal-10-Year-Hybrid-High-Efficiency-Smart-Tank-Electric-Water-Heater-XE50T10HD50U1/303419574 | 840 | Estimate at $105 per labor hour, assume 8 hours work, reference: http://www.serviskey.net/support/rate-estimator?s4=FL; https://www.homewyse.com/costs/cost_of_instant_hot_water_heaters.html (minor fit change) | 1006 | unit | 1 | 1006
Equipment | Heat Pump Water Heater | Efficient 50 Gallon Electric Heat Pump Water Heater (EF = 2.5) | Code-Compliant 50 Gallon Electric Heat Pump Water Heater (EF = 0.95) | Commercial | New | Warehouse | FL Zone 2 | Per Unit | 19.56% | 13457.0988 | 4666.7737 | 8790.3251 | 0.65321 | 10 | 1.4855 | 0.98804 | 419 | Baseline 50-gallon electric water heater: https://www.lowes.com/pd/A-O-Smith-Signature-50-Gallon-Short-6-year-Limited-4500-Watt-Double-Element-Electric-Water-Heater/1000216833 | 714 | Estimate at $105 per labor hour, assume 6.8 hours work, reference: http://www.serviskey.net/support/rate-estimator?s4=FL; https://www.homewyse.com/costs/cost_of_instant_hot_water_heaters.html (direct fit/replacement) | 1299 | https://www.homedepot.com/p/Rheem-Performance-Platinum-50-gal-10-Year-Hybrid-High-Efficiency-Smart-Tank-Electric-Water-Heater-XE50T10HD50U1/303419574 | 840 | Estimate at $105 per labor hour, assume 8 hours work, reference: http://www.serviskey.net/support/rate-estimator?s4=FL; https://www.homewyse.com/costs/cost_of_instant_hot_water_heaters.html (minor fit change) | 1006 | unit | 1 | 1006
Equipment | Instantaneous Hot Water System | Instantaneous Hot Water System | 0 | Commercial | Turnover | Assembly | FL Zone 2 | Per Water Heater | 94.56% | 6021.9841 | 5669.8824 | 352.1017 | 0.058469 | 20 | 0.039006 | 0.044946 | 0 | Reference source included incremental cost only | 714 | Estimate at $105 per labor hour, assume 6.8 hours work, reference: http://www.serviskey.net/support/rate-estimator?s4=FL; https://www.homewyse.com/costs/cost_of_instant_hot_water_heaters.html (direct fit/replacement) | 1350 | Illinois 2018 Statewide TRM, Section 4.3.5 (average incremental cost of sizes listed) | 2331 | Estimate at $105 per labor hour, assume 11.1 hours work per WH (assume additional 50% of time for 2nd & 3rd for wiring, breakers, etc), reference: http://www.serviskey.net/support/rate-estimator?s4=FL; https://www.homewyse.com/costs/cost_of_instant_hot_water_heaters.html (major fit/position change) | 2967 | unit | 1 | 2967
Equipment | Instantaneous Hot Water System | Instantaneous Hot Water System | 0 | Commercial | Turnover | College and University | FL Zone 2 | Per Water Heater | 94.56% | 138505.6349 | 130407.2952 | 8098.3397 | 0.058469 | 20 | 0.76527 | 1.8458 | 0 | Reference source included incremental cost only | 714 | Estimate at $105 per labor hour, assume 6.8 hours work, reference: http://www.serviskey.net/support/rate-estimator?s4=FL; https://www.homewyse.com/costs/cost_of_instant_hot_water_heaters.html (direct fit/replacement) | 1350 | Illinois 2018 Statewide TRM, Section 4.3.5 (average incremental cost of sizes listed) | 2331 | Estimate at $105 per labor hour, assume 11.1 hours work per WH (assume additional 50% of time for 2nd & 3rd for wiring, breakers, etc), reference: http://www.serviskey.net/support/rate-estimator?s4=FL; https://www.homewyse.com/costs/cost_of_instant_hot_water_heaters.html (major fit/position change) | 2967 | unit | 10 | 29670
Equipment | Instantaneous Hot Water System | Instantaneous Hot Water System | 0 | Commercial | Turnover | Grocery | FL Zone 2 | Per Water Heater | 94.56% | 12043.9683 | 11339.7648 | 704.2034 | 0.058469 | 20 | 0.078341 | 0.081744 | 0 | Reference source included incremental cost only | 714 | Estimate at $105 per labor hour, assume 6.8 hours work, reference: http://www.serviskey.net/support/rate-estimator?s4=FL; https://www.homewyse.com/costs/cost_of_instant_hot_water_heaters.html (direct fit/replacement) | 1350 | Illinois 2018 Statewide TRM, Section 4.3.5 (average incremental cost of sizes listed) | 2331 | Estimate at $105 per labor hour, assume 11.1 hours work per WH (assume additional 50% of time for 2nd & 3rd for wiring, breakers, etc), reference: http://www.serviskey.net/support/rate-estimator?s4=FL; https://www.homewyse.com/costs/cost_of_instant_hot_water_heaters.html (major fit/position change) | 2967 | unit | 1 | 2967
Equipment | Instantaneous Hot Water System | Instantaneous Hot Water System | 0 | Commercial | Turnover | Healthcare | FL Zone 2 | Per Water Heater | 94.56% | 8029.3122 | 7559.8432 | 469.469 | 0.058469 | 20 | 0.052008 | 0.059928 | 0 | Reference source included incremental cost only | 714 | Estimate at $105 per labor hour, assume 6.8 hours work, reference: http://www.serviskey.net/support/rate-estimator?s4=FL; https://www.homewyse.com/costs/cost_of_instant_hot_water_heaters.html (direct fit/replacement) | 1350 | Illinois 2018 Statewide TRM, Section 4.3.5 (average incremental cost of sizes listed) | 2331 | Estimate at $105 per labor hour, assume 11.1 hours work per WH (assume additional 50% of time for 2nd & 3rd for wiring, breakers, etc), reference: http://www.serviskey.net/support/rate-estimator?s4=FL; https://www.homewyse.com/costs/cost_of_instant_hot_water_heaters.html (major fit/position change) | 2967 | unit | 1 | 2967
Equipment | Instantaneous Hot Water System | Instantaneous Hot Water System | 0 | Commercial | Turnover | Hospitals | FL Zone 2 | Per Water Heater | 94.56% | 242886.6931 | 228685.2568 | 14201.4362 | 0.058469 | 20 | 1.342 | 3.2369 | 0 | Reference source included incremental cost only | 714 | Estimate at $105 per labor hour, assume 6.8 hours work, reference: http://www.serviskey.net/support/rate-estimator?s4=FL; https://www.homewyse.com/costs/cost_of_instant_hot_water_heaters.html (direct fit/replacement) | 1350 | Illinois 2018 Statewide TRM, Section 4.3.5 (average incremental cost of sizes listed) | 2331 | Estimate at $105 per labor hour, assume 11.1 hours work per WH (assume additional 50% of time for 2nd & 3rd for wiring, breakers, etc), reference: http://www.serviskey.net/support/rate-estimator?s4=FL; https://www.homewyse.com/costs/cost_of_instant_hot_water_heaters.html (major fit/position change) | 2967 | unit | 15 | 44505
Equipment | Instantaneous Hot Water System | Instantaneous Hot Water System | 0 | Commercial | Turnover | Institutional | FL Zone 2 | Per Water Heater | 94.56% | 481758.73 | 453590.592 | 28168.138 | 0.058469 | 20 | 3.1205 | 3.5957 | 0 | Reference source included incremental cost only | 714 | Estimate at $105 per labor hour, assume 6.8 hours work, reference: http://www.serviskey.net/support/rate-estimator?s4=FL; https://www.homewyse.com/costs/cost_of_instant_hot_water_heaters.html (direct fit/replacement) | 1350 | Illinois 2018 Statewide TRM, Section 4.3.5 (average incremental cost of sizes listed) | 2331 | Estimate at $105 per labor hour, assume 11.1 hours work per WH (assume additional 50% of time for 2nd & 3rd for wiring, breakers, etc), reference: http://www.serviskey.net/support/rate-estimator?s4=FL; https://www.homewyse.com/costs/cost_of_instant_hot_water_heaters.html (major fit/position change) | 2967 | unit | 25 | 74175
Equipment | Instantaneous Hot Water System | Instantaneous Hot Water System | 0 | Commercial | Turnover | Lodging/Hospitality | FL Zone 2 | Per Water Heater | 94.56% | 57811.0476 | 54430.871 | 3380.1766 | 0.058469 | 20 | 0.37604 | 0.39237 | 0 | Reference source included incremental cost only | 714 | Estimate at $105 per labor hour, assume 6.8 hours work, reference: http://www.serviskey.net/support/rate-estimator?s4=FL; https://www.homewyse.com/costs/cost_of_instant_hot_water_heaters.html (direct fit/replacement) | 1350 | Illinois 2018 Statewide TRM, Section 4.3.5 (average incremental cost of sizes listed) | 2331 | Estimate at $105 per labor hour, assume 11.1 hours work per WH (assume additional 50% of time for 2nd & 3rd for wiring, breakers, etc), reference: http://www.serviskey.net/support/rate-estimator?s4=FL; https://www.homewyse.com/costs/cost_of_instant_hot_water_heaters.html (major fit/position change) | 2967 | unit | 3 | 8901
Equipment | Instantaneous Hot Water System | Instantaneous Hot Water System | 0 | Commercial | Turnover | Miscellaneous | FL Zone 2 | Per Water Heater | 94.56% | 361319.0475 | 340192.944 | 21126.1035 | 0.058469 | 20 | 2.3404 | 2.6968 | 0 | Reference source included incremental cost only | 714 | Estimate at $105 per labor hour, assume 6.8 hours work, reference: http://www.serviskey.net/support/rate-estimator?s4=FL; https://www.homewyse.com/costs/cost_of_instant_hot_water_heaters.html (direct fit/replacement) | 1350 | Illinois 2018 Statewide TRM, Section 4.3.5 (average incremental cost of sizes listed) | 2331 | Estimate at $105 per labor hour, assume 11.1 hours work per WH (assume additional 50% of time for 2nd & 3rd for wiring, breakers, etc), reference: http://www.serviskey.net/support/rate-estimator?s4=FL; https://www.homewyse.com/costs/cost_of_instant_hot_water_heaters.html (major fit/position change) | 2967 | unit | 20 | 59340
Equipment | Instantaneous Hot Water System | Instantaneous Hot Water System | 0 | Commercial | Turnover | Offices | FL Zone 2 | Per Water Heater | 94.56% | 50183.201 | 47249.02 | 2934.181 | 0.058469 | 20 | 0.32505 | 0.37455 | 0 | Reference source included incremental cost only | 714 | Estimate at $105 per labor hour, assume 6.8 hours work, reference: http://www.serviskey.net/support/rate-estimator?s4=FL; https://www.homewyse.com/costs/cost_of_instant_hot_water_heaters.html (direct fit/replacement) | 1350 | Illinois 2018 Statewide TRM, Section 4.3.5 (average incremental cost of sizes listed) | 2331 | Estimate at $105 per labor hour, assume 11.1 hours work per WH (assume additional 50% of time for 2nd & 3rd for wiring, breakers, etc), reference: http://www.serviskey.net/support/rate-estimator?s4=FL; https://www.homewyse.com/costs/cost_of_instant_hot_water_heaters.html (major fit/position change) | 2967 | unit | 3 | 8901
Equipment | Instantaneous Hot Water System | Instantaneous Hot Water System | 0 | Commercial | Turnover | Restaurants | FL Zone 2 | Per Water Heater | 94.56% | 20073.2804 | 18899.608 | 1173.6724 | 0.058469 | 20 | 0.13057 | 0.13624 | 0 | Reference source included incremental cost only | 714 | Estimate at $105 per labor hour, assume 6.8 hours work, reference: http://www.serviskey.net/support/rate-estimator?s4=FL; https://www.homewyse.com/costs/cost_of_instant_hot_water_heaters.html (direct fit/replacement) | 1350 | Illinois 2018 Statewide TRM, Section 4.3.5 (average incremental cost of sizes listed) | 2331 | Estimate at $105 per labor hour, assume 11.1 hours work per WH (assume additional 50% of time for 2nd & 3rd for wiring, breakers, etc), reference: http://www.serviskey.net/support/rate-estimator?s4=FL; https://www.homewyse.com/costs/cost_of_instant_hot_water_heaters.html (major fit/position change) | 2967 | unit | 2 | 5934
Equipment | Instantaneous Hot Water System | Instantaneous Hot Water System | 0 | Commercial | Turnover | Retail | FL Zone 2 | Per Water Heater | 94.56% | 35770.5857 | 33679.1015 | 2091.4842 | 0.058469 | 20 | 0.23267 | 0.24278 | 0 | Reference source included incremental cost only | 714 | Estimate at $105 per labor hour, assume 6.8 hours work, reference: http://www.serviskey.net/support/rate-estimator?s4=FL; https://www.homewyse.com/costs/cost_of_instant_hot_water_heaters.html (direct fit/replacement) | 1350 | Illinois 2018 Statewide TRM, Section 4.3.5 (average incremental cost of sizes listed) | 2331 | Estimate at $105 per labor hour, assume 11.1 hours work per WH (assume additional 50% of time for 2nd & 3rd for wiring, breakers, etc), reference: http://www.serviskey.net/support/rate-estimator?s4=FL; https://www.homewyse.com/costs/cost_of_instant_hot_water_heaters.html (major fit/position change) | 2967 | unit | 3 | 8901
Equipment | Instantaneous Hot Water System | Instantaneous Hot Water System | 0 | Commercial | Turnover | Schools K-12 | FL Zone 2 | Per Water Heater | 94.56% | 2509.215 | 2362.5028 | 146.7123 | 0.058469 | 20 | 0.016253 | 0.018728 | 0 | Reference source included incremental cost only | 714 | Estimate at $105 per labor hour, assume 6.8 hours work, reference: http://www.serviskey.net/support/rate-estimator?s4=FL; https://www.homewyse.com/costs/cost_of_instant_hot_water_heaters.html (direct fit/replacement) | 1350 | Illinois 2018 Statewide TRM, Section 4.3.5 (average incremental cost of sizes listed) | 2331 | Estimate at $105 per labor hour, assume 11.1 hours work per WH (assume additional 50% of time for 2nd & 3rd for wiring, breakers, etc), reference: http://www.serviskey.net/support/rate-estimator?s4=FL; https://www.homewyse.com/costs/cost_of_instant_hot_water_heaters.html (major fit/position change) | 2967 | unit | 1 | 2967
Equipment | Instantaneous Hot Water System | Instantaneous Hot Water System | 0 | Commercial | Turnover | Warehouse | FL Zone 2 | Per Water Heater | 94.56% | 12043.9683 | 11339.7648 | 704.2034 | 0.058469 | 20 | 0.078013 | 0.089892 | 0 | Reference source included incremental cost only | 714 | Estimate at $105 per labor hour, assume 6.8 hours work, reference: http://www.serviskey.net/support/rate-estimator?s4=FL; https://www.homewyse.com/costs/cost_of_instant_hot_water_heaters.html (direct fit/replacement) | 1350 | Illinois 2018 Statewide TRM, Section 4.3.5 (average incremental cost of sizes listed) | 2331 | Estimate at $105 per labor hour, assume 11.1 hours work per WH (assume additional 50% of time for 2nd & 3rd for wiring, breakers, etc), reference: http://www.serviskey.net/support/rate-estimator?s4=FL; https://www.homewyse.com/costs/cost_of_instant_hot_water_heaters.html (major fit/position change) | 2967 | unit | 1 | 2967
Equipment | Instantaneous Hot Water System | Instantaneous Hot Water System | 0 | Commercial | New | Assembly | FL Zone 2 | Per Water Heater | 94.56% | 6021.9841 | 5669.8824 | 352.1017 | 0.058469 | 20 | 0.039006 | 0.044946 | 0 | Reference source included incremental cost only | 714 | Estimate at $105 per labor hour, assume 6.8 hours work, reference: http://www.serviskey.net/support/rate-estimator?s4=FL; https://www.homewyse.com/costs/cost_of_instant_hot_water_heaters.html (direct fit/replacement) | 1350 | Illinois 2018 Statewide TRM, Section 4.3.5 (average incremental cost of sizes listed) | 2331 | Estimate at $105 per labor hour, assume 11.1 hours work per WH (assume additional 50% of time for 2nd & 3rd for wiring, breakers, etc), reference: http://www.serviskey.net/support/rate-estimator?s4=FL; https://www.homewyse.com/costs/cost_of_instant_hot_water_heaters.html (major fit/position change) | 2967 | unit | 1 | 2967
Equipment | Instantaneous Hot Water System | Instantaneous Hot Water System | 0 | Commercial | New | College and University | FL Zone 2 | Per Water Heater | 94.56% | 138505.6349 | 130407.2952 | 8098.3397 | 0.058469 | 20 | 0.76527 | 1.8458 | 0 | Reference source included incremental cost only | 714 | Estimate at $105 per labor hour, assume 6.8 hours work, reference: http://www.serviskey.net/support/rate-estimator?s4=FL; https://www.homewyse.com/costs/cost_of_instant_hot_water_heaters.html (direct fit/replacement) | 1350 | Illinois 2018 Statewide TRM, Section 4.3.5 (average incremental cost of sizes listed) | 2331 | Estimate at $105 per labor hour, assume 11.1 hours work per WH (assume additional 50% of time for 2nd & 3rd for wiring, breakers, etc), reference: http://www.serviskey.net/support/rate-estimator?s4=FL; https://www.homewyse.com/costs/cost_of_instant_hot_water_heaters.html (major fit/position change) | 2967 | unit | 10 | 29670
Equipment | Instantaneous Hot Water System | Instantaneous Hot Water System | 0 | Commercial | New | Grocery | FL Zone 2 | Per Water Heater | 94.56% | 12043.9683 | 11339.7648 | 704.2034 | 0.058469 | 20 | 0.078341 | 0.081744 | 0 | Reference source included incremental cost only | 714 | Estimate at $105 per labor hour, assume 6.8 hours work, reference: http://www.serviskey.net/support/rate-estimator?s4=FL; https://www.homewyse.com/costs/cost_of_instant_hot_water_heaters.html (direct fit/replacement) | 1350 | Illinois 2018 Statewide TRM, Section 4.3.5 (average incremental cost of sizes listed) | 2331 | Estimate at $105 per labor hour, assume 11.1 hours work per WH (assume additional 50% of time for 2nd & 3rd for wiring, breakers, etc), reference: http://www.serviskey.net/support/rate-estimator?s4=FL; https://www.homewyse.com/costs/cost_of_instant_hot_water_heaters.html (major fit/position change) | 2967 | unit | 1 | 2967
Equipment | Instantaneous Hot Water System | Instantaneous Hot Water System | 0 | Commercial | New | Healthcare | FL Zone 2 | Per Water Heater | 94.56% | 8029.3122 | 7559.8432 | 469.469 | 0.058469 | 20 | 0.052008 | 0.059928 | 0 | Reference source included incremental cost only | 714 | Estimate at $105 per labor hour, assume 6.8 hours work, reference: http://www.serviskey.net/support/rate-estimator?s4=FL; https://www.homewyse.com/costs/cost_of_instant_hot_water_heaters.html (direct fit/replacement) | 1350 | Illinois 2018 Statewide TRM, Section 4.3.5 (average incremental cost of sizes listed) | 2331 | Estimate at $105 per labor hour, assume 11.1 hours work per WH (assume additional 50% of time for 2nd & 3rd for wiring, breakers, etc), reference: http://www.serviskey.net/support/rate-estimator?s4=FL; https://www.homewyse.com/costs/cost_of_instant_hot_water_heaters.html (major fit/position change) | 2967 | unit | 1 | 2967
Equipment | Instantaneous Hot Water System | Instantaneous Hot Water System | 0 | Commercial | New | Hospitals | FL Zone 2 | Per Water Heater | 94.56% | 242886.6931 | 228685.2568 | 14201.4362 | 0.058469 | 20 | 1.342 | 3.2369 | 0 | Reference source included incremental cost only | 714 | Estimate at $105 per labor hour, assume 6.8 hours work, reference: http://www.serviskey.net/support/rate-estimator?s4=FL; https://www.homewyse.com/costs/cost_of_instant_hot_water_heaters.html (direct fit/replacement) | 1350 | Illinois 2018 Statewide TRM, Section 4.3.5 (average incremental cost of sizes listed) | 2331 | Estimate at $105 per labor hour, assume 11.1 hours work per WH (assume additional 50% of time for 2nd & 3rd for wiring, breakers, etc), reference: http://www.serviskey.net/support/rate-estimator?s4=FL; https://www.homewyse.com/costs/cost_of_instant_hot_water_heaters.html (major fit/position change) | 2967 | unit | 15 | 44505
Equipment | Instantaneous Hot Water System | Instantaneous Hot Water System | 0 | Commercial | New | Institutional | FL Zone 2 | Per Water Heater | 94.56% | 481758.73 | 453590.592 | 28168.138 | 0.058469 | 20 | 3.1205 | 3.5957 | 0 | Reference source included incremental cost only | 714 | Estimate at $105 per labor hour, assume 6.8 hours work, reference: http://www.serviskey.net/support/rate-estimator?s4=FL; https://www.homewyse.com/costs/cost_of_instant_hot_water_heaters.html (direct fit/replacement) | 1350 | Illinois 2018 Statewide TRM, Section 4.3.5 (average incremental cost of sizes listed) | 2331 | Estimate at $105 per labor hour, assume 11.1 hours work per WH (assume additional 50% of time for 2nd & 3rd for wiring, breakers, etc), reference: http://www.serviskey.net/support/rate-estimator?s4=FL; https://www.homewyse.com/costs/cost_of_instant_hot_water_heaters.html (major fit/position change) | 2967 | unit | 25 | 74175
Equipment | Instantaneous Hot Water System | Instantaneous Hot Water System | 0 | Commercial | New | Lodging/Hospitality | FL Zone 2 | Per Water Heater | 94.56% | 57811.0476 | 54430.871 | 3380.1766 | 0.058469 | 20 | 0.37604 | 0.39237 | 0 | Reference source included incremental cost only | 714 | Estimate at $105 per labor hour, assume 6.8 hours work, reference: http://www.serviskey.net/support/rate-estimator?s4=FL; https://www.homewyse.com/costs/cost_of_instant_hot_water_heaters.html (direct fit/replacement) | 1350 | Illinois 2018 Statewide TRM, Section 4.3.5 (average incremental cost of sizes listed) | 2331 | Estimate at $105 per labor hour, assume 11.1 hours work per WH (assume additional 50% of time for 2nd & 3rd for wiring, breakers, etc), reference: http://www.serviskey.net/support/rate-estimator?s4=FL; https://www.homewyse.com/costs/cost_of_instant_hot_water_heaters.html (major fit/position change) | 2967 | unit | 3 | 8901
Equipment | Instantaneous Hot Water System | Instantaneous Hot Water System | 0 | Commercial | New | Miscellaneous | FL Zone 2 | Per Water Heater | 94.56% | 361319.0475 | 340192.944 | 21126.1035 | 0.058469 | 20 | 2.3404 | 2.6968 | 0 | Reference source included incremental cost only | 714 | Estimate at $105 per labor hour, assume 6.8 hours work, reference: http://www.serviskey.net/support/rate-estimator?s4=FL; https://www.homewyse.com/costs/cost_of_instant_hot_water_heaters.html (direct fit/replacement) | 1350 | Illinois 2018 Statewide TRM, Section 4.3.5 (average incremental cost of sizes listed) | 2331 | Estimate at $105 per labor hour, assume 11.1 hours work per WH (assume additional 50% of time for 2nd & 3rd for wiring, breakers, etc), reference: http://www.serviskey.net/support/rate-estimator?s4=FL; https://www.homewyse.com/costs/cost_of_instant_hot_water_heaters.html (major fit/position change) | 2967 | unit | 20 | 59340
Equipment | Instantaneous Hot Water System | Instantaneous Hot Water System | 0 | Commercial | New | Offices | FL Zone 2 | Per Water Heater | 94.56% | 50183.201 | 47249.02 | 2934.181 | 0.058469 | 20 | 0.32505 | 0.37455 | 0 | Reference source included incremental cost only | 714 | Estimate at $105 per labor hour, assume 6.8 hours work, reference: http://www.serviskey.net/support/rate-estimator?s4=FL; https://www.homewyse.com/costs/cost_of_instant_hot_water_heaters.html (direct fit/replacement) | 1350 | Illinois 2018 Statewide TRM, Section 4.3.5 (average incremental cost of sizes listed) | 2331 | Estimate at $105 per labor hour, assume 11.1 hours work per WH (assume additional 50% of time for 2nd & 3rd for wiring, breakers, etc), reference: http://www.serviskey.net/support/rate-estimator?s4=FL; https://www.homewyse.com/costs/cost_of_instant_hot_water_heaters.html (major fit/position change) | 2967 | unit | 3 | 8901
Equipment | Instantaneous Hot Water System | Instantaneous Hot Water System | 0 | Commercial | New | Restaurants | FL Zone 2 | Per Water Heater | 94.56% | 20073.2804 | 18899.608 | 1173.6724 | 0.058469 | 20 | 0.13057 | 0.13624 | 0 | Reference source included incremental cost only | 714 | Estimate at $105 per labor hour, assume 6.8 hours work, reference: http://www.serviskey.net/support/rate-estimator?s4=FL; https://www.homewyse.com/costs/cost_of_instant_hot_water_heaters.html (direct fit/replacement) | 1350 | Illinois 2018 Statewide TRM, Section 4.3.5 (average incremental cost of sizes listed) | 2331 | Estimate at $105 per labor hour, assume 11.1 hours work per WH (assume additional 50% of time for 2nd & 3rd for wiring, breakers, etc), reference: http://www.serviskey.net/support/rate-estimator?s4=FL; https://www.homewyse.com/costs/cost_of_instant_hot_water_heaters.html (major fit/position change) | 2967 | unit | 2 | 5934
Equipment | Instantaneous Hot Water System | Instantaneous Hot Water System | 0 | Commercial | New | Retail | FL Zone 2 | Per Water Heater | 94.56% | 35770.5857 | 33679.1015 | 2091.4842 | 0.058469 | 20 | 0.23267 | 0.24278 | 0 | Reference source included incremental cost only | 714 | Estimate at $105 per labor hour, assume 6.8 hours work, reference: http://www.serviskey.net/support/rate-estimator?s4=FL; https://www.homewyse.com/costs/cost_of_instant_hot_water_heaters.html (direct fit/replacement) | 1350 | Illinois 2018 Statewide TRM, Section 4.3.5 (average incremental cost of sizes listed) | 2331 | Estimate at $105 per labor hour, assume 11.1 hours work per WH (assume additional 50% of time for 2nd & 3rd for wiring, breakers, etc), reference: http://www.serviskey.net/support/rate-estimator?s4=FL; https://www.homewyse.com/costs/cost_of_instant_hot_water_heaters.html (major fit/position change) | 2967 | unit | 3 | 8901
Equipment | Instantaneous Hot Water System | Instantaneous Hot Water System | 0 | Commercial | New | Schools K-12 | FL Zone 2 | Per Water Heater | 94.56% | 2509.215 | 2362.5028 | 146.7123 | 0.058469 | 20 | 0.016253 | 0.018728 | 0 | Reference source included incremental cost only | 714 | Estimate at $105 per labor hour, assume 6.8 hours work, reference: http://www.serviskey.net/support/rate-estimator?s4=FL; https://www.homewyse.com/costs/cost_of_instant_hot_water_heaters.html (direct fit/replacement) | 1350 | Illinois 2018 Statewide TRM, Section 4.3.5 (average incremental cost of sizes listed) | 2331 | Estimate at $105 per labor hour, assume 11.1 hours work per WH (assume additional 50% of time for 2nd & 3rd for wiring, breakers, etc), reference: http://www.serviskey.net/support/rate-estimator?s4=FL; https://www.homewyse.com/costs/cost_of_instant_hot_water_heaters.html (major fit/position change) | 2967 | unit | 1 | 2967
Equipment | Instantaneous Hot Water System | Instantaneous Hot Water System | 0 | Commercial | New | Warehouse | FL Zone 2 | Per Water Heater | 94.56% | 12043.9683 | 11339.7648 | 704.2034 | 0.058469 | 20 | 0.078013 | 0.089892 | 0 | Reference source included incremental cost only | 714 | Estimate at $105 per labor hour, assume 6.8 hours work, reference: http://www.serviskey.net/support/rate-estimator?s4=FL; https://www.homewyse.com/costs/cost_of_instant_hot_water_heaters.html (direct fit/replacement) | 1350 | Illinois 2018 Statewide TRM, Section 4.3.5 (average incremental cost of sizes listed) | 2331 | Estimate at $105 per labor hour, assume 11.1 hours work per WH (assume additional 50% of time for 2nd & 3rd for wiring, breakers, etc), reference: http://www.serviskey.net/support/rate-estimator?s4=FL; https://www.homewyse.com/costs/cost_of_instant_hot_water_heaters.html (major fit/position change) | 2967 | unit | 1 | 2967
Equipment | Solar Water Heater | Solar Powered 50 Gallon Electric Resistance Water Heater (EF = 4.05) | Code-Compliant 50 Gallon Electric Resistance Water Heater (EF = 0.95) | Commercial | Turnover | Assembly | FL Zone 2 | Per Unit | 13.24% | 6728.5494 | 1569.9949 | 5158.5545 | 0.76667 | 15 | 0.38556 | 0.05413 | 419 | Baseline 50-gallon electric water heater: https://www.lowes.com/pd/A-O-Smith-Signature-50-Gallon-Short-6-year-Limited-4500-Watt-Double-Element-Electric-Water-Heater/1000216833 | 714 | Estimate at $105 per labor hour, assume 6.8 hours work, reference: http://www.serviskey.net/support/rate-estimator?s4=FL; https://www.homewyse.com/costs/cost_of_instant_hot_water_heaters.html (direct fit/replacement) | 7900 | Average installed cost for FPL Pilot Offering | 0 | reference source did not distinguish material and labor costs | 6767 | unit | 1 | 6767
Equipment | Solar Water Heater | Solar Powered 50 Gallon Electric Resistance Water Heater (EF = 4.05) | Code-Compliant 50 Gallon Electric Resistance Water Heater (EF = 0.95) | Commercial | Turnover | College and University | FL Zone 2 | Per Unit | 18.91% | 154756.6362 | 36109.8818 | 118646.7544 | 0.76667 | 15 | 8.8679 | 1.245 | 419 | Baseline 50-gallon electric water heater: https://www.lowes.com/pd/A-O-Smith-Signature-50-Gallon-Short-6-year-Limited-4500-Watt-Double-Element-Electric-Water-Heater/1000216833 | 714 | Estimate at $105 per labor hour, assume 6.8 hours work, reference: http://www.serviskey.net/support/rate-estimator?s4=FL; https://www.homewyse.com/costs/cost_of_instant_hot_water_heaters.html (direct fit/replacement) | 7900 | Average installed cost for FPL Pilot Offering | 0 | reference source did not distinguish material and labor costs | 6767 | unit | 10 | 67670
Equipment | Solar Water Heater | Solar Powered 50 Gallon Electric Resistance Water Heater (EF = 4.05) | Code-Compliant 50 Gallon Electric Resistance Water Heater (EF = 0.95) | Commercial | Turnover | Grocery | FL Zone 2 | Per Unit | 28.37% | 13457.0988 | 3139.9897 | 10317.1091 | 0.76667 | 15 | 0.77112 | 0.10826 | 419 | Baseline 50-gallon electric water heater: https://www.lowes.com/pd/A-O-Smith-Signature-50-Gallon-Short-6-year-Limited-4500-Watt-Double-Element-Electric-Water-Heater/1000216833 | 714 | Estimate at $105 per labor hour, assume 6.8 hours work, reference: http://www.serviskey.net/support/rate-estimator?s4=FL; https://www.homewyse.com/costs/cost_of_instant_hot_water_heaters.html (direct fit/replacement) | 7900 | Average installed cost for FPL Pilot Offering | 0 | reference source did not distinguish material and labor costs | 6767 | unit | 1 | 6767
Equipment | Solar Water Heater | Solar Powered 50 Gallon Electric Resistance Water Heater (EF = 4.05) | Code-Compliant 50 Gallon Electric Resistance Water Heater (EF = 0.95) | Commercial | Turnover | Healthcare | FL Zone 2 | Per Unit | 8.511% | 8971.3992 | 2093.3265 | 6878.0727 | 0.76667 | 15 | 0.51408 | 0.072174 | 419 | Baseline 50-gallon electric water heater: https://www.lowes.com/pd/A-O-Smith-Signature-50-Gallon-Short-6-year-Limited-4500-Watt-Double-Element-Electric-Water-Heater/1000216833 | 714 | Estimate at $105 per labor hour, assume 6.8 hours work, reference: http://www.serviskey.net/support/rate-estimator?s4=FL; https://www.homewyse.com/costs/cost_of_instant_hot_water_heaters.html (direct fit/replacement) | 7900 | Average installed cost for FPL Pilot Offering | 0 | reference source did not distinguish material and labor costs | 6767 | unit | 1 | 6767
Equipment | Solar Water Heater | Solar Powered 50 Gallon Electric Resistance Water Heater (EF = 4.05) | Code-Compliant 50 Gallon Electric Resistance Water Heater (EF = 0.95) | Commercial | Turnover | Hospitals | FL Zone 2 | Per Unit | 4.728% | 271384.8258 | 63323.126 | 208061.6998 | 0.76667 | 15 | 15.5509 | 2.1833 | 419 | Baseline 50-gallon electric water heater: https://www.lowes.com/pd/A-O-Smith-Signature-50-Gallon-Short-6-year-Limited-4500-Watt-Double-Element-Electric-Water-Heater/1000216833 | 714 | Estimate at $105 per labor hour, assume 6.8 hours work, reference: http://www.serviskey.net/support/rate-estimator?s4=FL; https://www.homewyse.com/costs/cost_of_instant_hot_water_heaters.html (direct fit/replacement) | 7900 | Average installed cost for FPL Pilot Offering | 0 | reference source did not distinguish material and labor costs | 6767 | unit | 15 | 101505
Equipment | Solar Water Heater | Solar Powered 50 Gallon Electric Resistance Water Heater (EF = 4.05) | Code-Compliant 50 Gallon Electric Resistance Water Heater (EF = 0.95) | Commercial | Turnover | Institutional | FL Zone 2 | Per Unit | 13.24% | 538283.9521 | 125599.5888 | 412684.3632 | 0.76667 | 15 | 30.8448 | 4.3304 | 419 | Baseline 50-gallon electric water heater: https://www.lowes.com/pd/A-O-Smith-Signature-50-Gallon-Short-6-year-Limited-4500-Watt-Double-Element-Electric-Water-Heater/1000216833 | 714 | Estimate at $105 per labor hour, assume 6.8 hours work, reference: http://www.serviskey.net/support/rate-estimator?s4=FL; https://www.homewyse.com/costs/cost_of_instant_hot_water_heaters.html (direct fit/replacement) | 7900 | Average installed cost for FPL Pilot Offering | 0 | reference source did not distinguish material and labor costs | 6767 | unit | 25 | 169175
Equipment | Solar Water Heater | Solar Powered 50 Gallon Electric Resistance Water Heater (EF = 4.05) | Code-Compliant 50 Gallon Electric Resistance Water Heater (EF = 0.95) | Commercial | Turnover | Lodging/Hospitality | FL Zone 2 | Per Unit | 5.674% | 64594.0742 | 15071.9507 | 49522.1236 | 0.76667 | 15 | 3.7014 | 0.51965 | 419 | Baseline 50-gallon electric water heater: https://www.lowes.com/pd/A-O-Smith-Signature-50-Gallon-Short-6-year-Limited-4500-Watt-Double-Element-Electric-Water-Heater/1000216833 | 714 | Estimate at $105 per labor hour, assume 6.8 hours work, reference: http://www.serviskey.net/support/rate-estimator?s4=FL; https://www.homewyse.com/costs/cost_of_instant_hot_water_heaters.html (direct fit/replacement) | 7900 | Average installed cost for FPL Pilot Offering | 0 | reference source did not distinguish material and labor costs | 6767 | unit | 3 | 20301
Equipment | Solar Water Heater | Solar Powered 50 Gallon Electric Resistance Water Heater (EF = 4.05) | Code-Compliant 50 Gallon Electric Resistance Water Heater (EF = 0.95) | Commercial | Turnover | Miscellaneous | FL Zone 2 | Per Unit | 13.24% | 403712.964 | 94199.6916 | 309513.2724 | 0.76667 | 15 | 23.1336 | 3.2478 | 419 | Baseline 50-gallon electric water heater: https://www.lowes.com/pd/A-O-Smith-Signature-50-Gallon-Short-6-year-Limited-4500-Watt-Double-Element-Electric-Water-Heater/1000216833 | 714 | Estimate at $105 per labor hour, assume 6.8 hours work, reference: http://www.serviskey.net/support/rate-estimator?s4=FL; https://www.homewyse.com/costs/cost_of_instant_hot_water_heaters.html (direct fit/replacement) | 7900 | Average installed cost for FPL Pilot Offering | 0 | reference source did not distinguish material and labor costs | 6767 | unit | 20 | 135340
Equipment | Solar Water Heater | Solar Powered 50 Gallon Electric Resistance Water Heater (EF = 4.05) | Code-Compliant 50 Gallon Electric Resistance Water Heater (EF = 0.95) | Commercial | Turnover | Offices | FL Zone 2 | Per Unit | 6.619% | 56071.245 | 13083.2905 | 42987.9545 | 0.76667 | 15 | 3.213 | 0.45109 | 419 | Baseline 50-gallon electric water heater: https://www.lowes.com/pd/A-O-Smith-Signature-50-Gallon-Short-6-year-Limited-4500-Watt-Double-Element-Electric-Water-Heater/1000216833 | 714 | Estimate at $105 per labor hour, assume 6.8 hours work, reference: http://www.serviskey.net/support/rate-estimator?s4=FL; https://www.homewyse.com/costs/cost_of_instant_hot_water_heaters.html (direct fit/replacement) | 7900 | Average installed cost for FPL Pilot Offering | 0 | reference source did not distinguish material and labor costs | 6767 | unit | 3 | 20301
Equipment | Solar Water Heater | Solar Powered 50 Gallon Electric Resistance Water Heater (EF = 4.05) | Code-Compliant 50 Gallon Electric Resistance Water Heater (EF = 0.95) | Commercial | Turnover | Restaurants | FL Zone 2 | Per Unit | 27.42% | 22428.498 | 5233.3162 | 17195.1818 | 0.76667 | 15 | 1.2852 | 0.18043 | 419 | Baseline 50-gallon electric water heater: https://www.lowes.com/pd/A-O-Smith-Signature-50-Gallon-Short-6-year-Limited-4500-Watt-Double-Element-Electric-Water-Heater/1000216833 | 714 | Estimate at $105 per labor hour, assume 6.8 hours work, reference: http://www.serviskey.net/support/rate-estimator?s4=FL; https://www.homewyse.com/costs/cost_of_instant_hot_water_heaters.html (direct fit/replacement) | 7900 | Average installed cost for FPL Pilot Offering | 0 | reference source did not distinguish material and labor costs | 6767 | unit | 2 | 13534
Equipment | Solar Water Heater | Solar Powered 50 Gallon Electric Resistance Water Heater (EF = 4.05) | Code-Compliant 50 Gallon Electric Resistance Water Heater (EF = 0.95) | Commercial | Turnover | Retail | FL Zone 2 | Per Unit | 29.31% | 39967.5834 | 9325.7695 | 30641.814 | 0.76667 | 15 | 2.2902 | 0.32153 | 419 | Baseline 50-gallon electric water heater: https://www.lowes.com/pd/A-O-Smith-Signature-50-Gallon-Short-6-year-Limited-4500-Watt-Double-Element-Electric-Water-Heater/1000216833 | 714 | Estimate at $105 per labor hour, assume 6.8 hours work, reference: http://www.serviskey.net/support/rate-estimator?s4=FL; https://www.homewyse.com/costs/cost_of_instant_hot_water_heaters.html (direct fit/replacement) | 7900 | Average installed cost for FPL Pilot Offering | 0 | reference source did not distinguish material and labor costs | 6767 | unit | 3 | 20301
Equipment | Solar Water Heater | Solar Powered 50 Gallon Electric Resistance Water Heater (EF = 4.05) | Code-Compliant 50 Gallon Electric Resistance Water Heater (EF = 0.95) | Commercial | Turnover | Schools K-12 | FL Zone 2 | Per Unit | 18.91% | 2803.6237 | 654.1789 | 2149.4448 | 0.76667 | 15 | 0.16065 | 0.022555 | 419 | Baseline 50-gallon electric water heater: https://www.lowes.com/pd/A-O-Smith-Signature-50-Gallon-Short-6-year-Limited-4500-Watt-Double-Element-Electric-Water-Heater/1000216833 | 714 | Estimate at $105 per labor hour, assume 6.8 hours work, reference: http://www.serviskey.net/support/rate-estimator?s4=FL; https://www.homewyse.com/costs/cost_of_instant_hot_water_heaters.html (direct fit/replacement) | 7900 | Average installed cost for FPL Pilot Offering | 0 | reference source did not distinguish material and labor costs | 6767 | unit | 1 | 6767
Equipment | Solar Water Heater | Solar Powered 50 Gallon Electric Resistance Water Heater (EF = 4.05) | Code-Compliant 50 Gallon Electric Resistance Water Heater (EF = 0.95) | Commercial | Turnover | Warehouse | FL Zone 2 | Per Unit | 27.42% | 13457.0988 | 3139.9897 | 10317.1091 | 0.76667 | 15 | 0.77112 | 0.10826 | 419 | Baseline 50-gallon electric water heater: https://www.lowes.com/pd/A-O-Smith-Signature-50-Gallon-Short-6-year-Limited-4500-Watt-Double-Element-Electric-Water-Heater/1000216833 | 714 | Estimate at $105 per labor hour, assume 6.8 hours work, reference: http://www.serviskey.net/support/rate-estimator?s4=FL; https://www.homewyse.com/costs/cost_of_instant_hot_water_heaters.html (direct fit/replacement) | 7900 | Average installed cost for FPL Pilot Offering | 0 | reference source did not distinguish material and labor costs | 6767 | unit | 1 | 6767
Equipment | Solar Water Heater | Solar Powered 50 Gallon Electric Resistance Water Heater (EF = 4.05) | Code-Compliant 50 Gallon Electric Resistance Water Heater (EF = 0.95) | Commercial | New | Assembly | FL Zone 2 | Per Unit | 13.24% | 6728.5494 | 1569.9949 | 5158.5545 | 0.76667 | 15 | 0.38556 | 0.05413 | 419 | Baseline 50-gallon electric water heater: https://www.lowes.com/pd/A-O-Smith-Signature-50-Gallon-Short-6-year-Limited-4500-Watt-Double-Element-Electric-Water-Heater/1000216833 | 714 | Estimate at $105 per labor hour, assume 6.8 hours work, reference: http://www.serviskey.net/support/rate-estimator?s4=FL; https://www.homewyse.com/costs/cost_of_instant_hot_water_heaters.html (direct fit/replacement) | 7900 | Average installed cost for FPL Pilot Offering | 0 | reference source did not distinguish material and labor costs | 6767 | unit | 1 | 6767
Equipment | Solar Water Heater | Solar Powered 50 Gallon Electric Resistance Water Heater (EF = 4.05) | Code-Compliant 50 Gallon Electric Resistance Water Heater (EF = 0.95) | Commercial | New | College and University | FL Zone 2 | Per Unit | 18.91% | 154756.6362 | 36109.8818 | 118646.7544 | 0.76667 | 15 | 8.8679 | 1.245 | 419 | Baseline 50-gallon electric water heater: https://www.lowes.com/pd/A-O-Smith-Signature-50-Gallon-Short-6-year-Limited-4500-Watt-Double-Element-Electric-Water-Heater/1000216833 | 714 | Estimate at $105 per labor hour, assume 6.8 hours work, reference: http://www.serviskey.net/support/rate-estimator?s4=FL; https://www.homewyse.com/costs/cost_of_instant_hot_water_heaters.html (direct fit/replacement) | 7900 | Average installed cost for FPL Pilot Offering | 0 | reference source did not distinguish material and labor costs | 6767 | unit | 10 | 67670
Equipment | Solar Water Heater | Solar Powered 50 Gallon Electric Resistance Water Heater (EF = 4.05) | Code-Compliant 50 Gallon Electric Resistance Water Heater (EF = 0.95) | Commercial | New | Grocery | FL Zone 2 | Per Unit | 28.37% | 13457.0988 | 3139.9897 | 10317.1091 | 0.76667 | 15 | 0.77112 | 0.10826 | 419 | Baseline 50-gallon electric water heater: https://www.lowes.com/pd/A-O-Smith-Signature-50-Gallon-Short-6-year-Limited-4500-Watt-Double-Element-Electric-Water-Heater/1000216833 | 714 | Estimate at $105 per labor hour, assume 6.8 hours work, reference: http://www.serviskey.net/support/rate-estimator?s4=FL; https://www.homewyse.com/costs/cost_of_instant_hot_water_heaters.html (direct fit/replacement) | 7900 | Average installed cost for FPL Pilot Offering | 0 | reference source did not distinguish material and labor costs | 6767 | unit | 1 | 6767
Equipment | Solar Water Heater | Solar Powered 50 Gallon Electric Resistance Water Heater (EF = 4.05) | Code-Compliant 50 Gallon Electric Resistance Water Heater (EF = 0.95) | Commercial | New | Healthcare | FL Zone 2 | Per Unit | 8.511% | 8971.3992 | 2093.3265 | 6878.0727 | 0.76667 | 15 | 0.51408 | 0.072174 | 419 | Baseline 50-gallon electric water heater: https://www.lowes.com/pd/A-O-Smith-Signature-50-Gallon-Short-6-year-Limited-4500-Watt-Double-Element-Electric-Water-Heater/1000216833 | 714 | Estimate at $105 per labor hour, assume 6.8 hours work, reference: http://www.serviskey.net/support/rate-estimator?s4=FL; https://www.homewyse.com/costs/cost_of_instant_hot_water_heaters.html (direct fit/replacement) | 7900 | Average installed cost for FPL Pilot Offering | 0 | reference source did not distinguish material and labor costs | 6767 | unit | 1 | 6767
Equipment | Solar Water Heater | Solar Powered 50 Gallon Electric Resistance Water Heater (EF = 4.05) | Code-Compliant 50 Gallon Electric Resistance Water Heater (EF = 0.95) | Commercial | New | Hospitals | FL Zone 2 | Per Unit | 4.728% | 271384.8258 | 63323.126 | 208061.6998 | 0.76667 | 15 | 15.5509 | 2.1833 | 419 | Baseline 50-gallon electric water heater: https://www.lowes.com/pd/A-O-Smith-Signature-50-Gallon-Short-6-year-Limited-4500-Watt-Double-Element-Electric-Water-Heater/1000216833 | 714 | Estimate at $105 per labor hour, assume 6.8 hours work, reference: http://www.serviskey.net/support/rate-estimator?s4=FL; https://www.homewyse.com/costs/cost_of_instant_hot_water_heaters.html (direct fit/replacement) | 7900 | Average installed cost for FPL Pilot Offering | 0 | reference source did not distinguish material and labor costs | 6767 | unit | 15 | 101505
Equipment | Solar Water Heater | Solar Powered 50 Gallon Electric Resistance Water Heater (EF = 4.05) | Code-Compliant 50 Gallon Electric Resistance Water Heater (EF = 0.95) | Commercial | New | Institutional | FL Zone 2 | Per Unit | 13.24% | 538283.9521 | 125599.5888 | 412684.3632 | 0.76667 | 15 | 30.8448 | 4.3304 | 419 | Baseline 50-gallon electric water heater: https://www.lowes.com/pd/A-O-Smith-Signature-50-Gallon-Short-6-year-Limited-4500-Watt-Double-Element-Electric-Water-Heater/1000216833 | 714 | Estimate at $105 per labor hour, assume 6.8 hours work, reference: http://www.serviskey.net/support/rate-estimator?s4=FL; https://www.homewyse.com/costs/cost_of_instant_hot_water_heaters.html (direct fit/replacement) | 7900 | Average installed cost for FPL Pilot Offering | 0 | reference source did not distinguish material and labor costs | 6767 | unit | 25 | 169175
Equipment | Solar Water Heater | Solar Powered 50 Gallon Electric Resistance Water Heater (EF = 4.05) | Code-Compliant 50 Gallon Electric Resistance Water Heater (EF = 0.95) | Commercial | New | Lodging/Hospitality | FL Zone 2 | Per Unit | 5.674% | 64594.0742 | 15071.9507 | 49522.1236 | 0.76667 | 15 | 3.7014 | 0.51965 | 419 | Baseline 50-gallon electric water heater: https://www.lowes.com/pd/A-O-Smith-Signature-50-Gallon-Short-6-year-Limited-4500-Watt-Double-Element-Electric-Water-Heater/1000216833 | 714 | Estimate at $105 per labor hour, assume 6.8 hours work, reference: http://www.serviskey.net/support/rate-estimator?s4=FL; https://www.homewyse.com/costs/cost_of_instant_hot_water_heaters.html (direct fit/replacement) | 7900 | Average installed cost for FPL Pilot Offering | 0 | reference source did not distinguish material and labor costs | 6767 | unit | 3 | 20301
Equipment | Solar Water Heater | Solar Powered 50 Gallon Electric Resistance Water Heater (EF = 4.05) | Code-Compliant 50 Gallon Electric Resistance Water Heater (EF = 0.95) | Commercial | New | Miscellaneous | FL Zone 2 | Per Unit | 13.24% | 403712.964 | 94199.6916 | 309513.2724 | 0.76667 | 15 | 23.1336 | 3.2478 | 419 | Baseline 50-gallon electric water heater: https://www.lowes.com/pd/A-O-Smith-Signature-50-Gallon-Short-6-year-Limited-4500-Watt-Double-Element-Electric-Water-Heater/1000216833 | 714 | Estimate at $105 per labor hour, assume 6.8 hours work, reference: http://www.serviskey.net/support/rate-estimator?s4=FL; https://www.homewyse.com/costs/cost_of_instant_hot_water_heaters.html (direct fit/replacement) | 7900 | Average installed cost for FPL Pilot Offering | 0 | reference source did not distinguish material and labor costs | 6767 | unit | 20 | 135340
Equipment | Solar Water Heater | Solar Powered 50 Gallon Electric Resistance Water Heater (EF = 4.05) | Code-Compliant 50 Gallon Electric Resistance Water Heater (EF = 0.95) | Commercial | New | Offices | FL Zone 2 | Per Unit | 6.619% | 56071.245 | 13083.2905 | 42987.9545 | 0.76667 | 15 | 3.213 | 0.45109 | 419 | Baseline 50-gallon electric water heater: https://www.lowes.com/pd/A-O-Smith-Signature-50-Gallon-Short-6-year-Limited-4500-Watt-Double-Element-Electric-Water-Heater/1000216833 | 714 | Estimate at $105 per labor hour, assume 6.8 hours work, reference: http://www.serviskey.net/support/rate-estimator?s4=FL; https://www.homewyse.com/costs/cost_of_instant_hot_water_heaters.html (direct fit/replacement) | 7900 | Average installed cost for FPL Pilot Offering | 0 | reference source did not distinguish material and labor costs | 6767 | unit | 3 | 20301
Equipment | Solar Water Heater | Solar Powered 50 Gallon Electric Resistance Water Heater (EF = 4.05) | Code-Compliant 50 Gallon Electric Resistance Water Heater (EF = 0.95) | Commercial | New | Restaurants | FL Zone 2 | Per Unit | 27.42% | 22428.498 | 5233.3162 | 17195.1818 | 0.76667 | 15 | 1.2852 | 0.18043 | 419 | Baseline 50-gallon electric water heater: https://www.lowes.com/pd/A-O-Smith-Signature-50-Gallon-Short-6-year-Limited-4500-Watt-Double-Element-Electric-Water-Heater/1000216833 | 714 | Estimate at $105 per labor hour, assume 6.8 hours work, reference: http://www.serviskey.net/support/rate-estimator?s4=FL; https://www.homewyse.com/costs/cost_of_instant_hot_water_heaters.html (direct fit/replacement) | 7900 | Average installed cost for FPL Pilot Offering | 0 | reference source did not distinguish material and labor costs | 6767 | unit | 2 | 13534
Equipment | Solar Water Heater | Solar Powered 50 Gallon Electric Resistance Water Heater (EF = 4.05) | Code-Compliant 50 Gallon Electric Resistance Water Heater (EF = 0.95) | Commercial | New | Retail | FL Zone 2 | Per Unit | 29.31% | 39967.5834 | 9325.7695 | 30641.814 | 0.76667 | 15 | 2.2902 | 0.32153 | 419 | Baseline 50-gallon electric water heater: https://www.lowes.com/pd/A-O-Smith-Signature-50-Gallon-Short-6-year-Limited-4500-Watt-Double-Element-Electric-Water-Heater/1000216833 | 714 | Estimate at $105 per labor hour, assume 6.8 hours work, reference: http://www.serviskey.net/support/rate-estimator?s4=FL; https://www.homewyse.com/costs/cost_of_instant_hot_water_heaters.html (direct fit/replacement) | 7900 | Average installed cost for FPL Pilot Offering | 0 | reference source did not distinguish material and labor costs | 6767 | unit | 3 | 20301
Equipment | Solar Water Heater | Solar Powered 50 Gallon Electric Resistance Water Heater (EF = 4.05) | Code-Compliant 50 Gallon Electric Resistance Water Heater (EF = 0.95) | Commercial | New | Schools K-12 | FL Zone 2 | Per Unit | 18.91% | 2803.6237 | 654.1789 | 2149.4448 | 0.76667 | 15 | 0.16065 | 0.022555 | 419 | Baseline 50-gallon electric water heater: https://www.lowes.com/pd/A-O-Smith-Signature-50-Gallon-Short-6-year-Limited-4500-Watt-Double-Element-Electric-Water-Heater/1000216833 | 714 | Estimate at $105 per labor hour, assume 6.8 hours work, reference: http://www.serviskey.net/support/rate-estimator?s4=FL; https://www.homewyse.com/costs/cost_of_instant_hot_water_heaters.html (direct fit/replacement) | 7900 | Average installed cost for FPL Pilot Offering | 0 | reference source did not distinguish material and labor costs | 6767 | unit | 1 | 6767
Equipment | Solar Water Heater | Solar Powered 50 Gallon Electric Resistance Water Heater (EF = 4.05) | Code-Compliant 50 Gallon Electric Resistance Water Heater (EF = 0.95) | Commercial | New | Warehouse | FL Zone 2 | Per Unit | 27.42% | 13457.0988 | 3139.9897 | 10317.1091 | 0.76667 | 15 | 0.77112 | 0.10826 | 419 | Baseline 50-gallon electric water heater: https://www.lowes.com/pd/A-O-Smith-Signature-50-Gallon-Short-6-year-Limited-4500-Watt-Double-Element-Electric-Water-Heater/1000216833 | 714 | Estimate at $105 per labor hour, assume 6.8 hours work, reference: http://www.serviskey.net/support/rate-estimator?s4=FL; https://www.homewyse.com/costs/cost_of_instant_hot_water_heaters.html (direct fit/replacement) | 7900 | Average installed cost for FPL Pilot Offering | 0 | reference source did not distinguish material and labor costs | 6767 | unit | 1 | 6767
Equipment | CFL - 15W Flood | 15W CFL | EISA-2020 compliant baseline lamp (65W flood) | Commercial | Turnover | Assembly | FL Zone 2 | Per Lamp | 0% | 261.17 | 60.27 | 200.9 | 0.76923 | 7.8 | 0 | 0 | 1.85 | https://www.homedepot.com/p/Philips-65-Watt-Incandescent-BR30-Flood-Light-Bulb-12-Pack-per-Case-248872/100560688 | 0 | No Labor Cost | 5.77 | https://www.1000bulbs.com/product/1644/FC15-FER3015W27.html | 0 | No Labor Cost | 3.92 | bulb |  | 3.92
Equipment | CFL - 15W Flood | 15W CFL | EISA-2020 compliant baseline lamp (65W flood) | Commercial | Turnover | College and University | FL Zone 2 | Per Lamp | 0% | 261.17 | 60.27 | 200.9 | 0.76923 | 7.8 | 0 | 0 | 1.85 | https://www.homedepot.com/p/Philips-65-Watt-Incandescent-BR30-Flood-Light-Bulb-12-Pack-per-Case-248872/100560688 | 0 | No Labor Cost | 5.77 | https://www.1000bulbs.com/product/1644/FC15-FER3015W27.html | 0 | No Labor Cost | 3.92 | bulb |  | 3.92
Equipment | CFL - 15W Flood | 15W CFL | EISA-2020 compliant baseline lamp (65W flood) | Commercial | Turnover | Grocery | FL Zone 2 | Per Lamp | 0% | 261.17 | 60.27 | 200.9 | 0.76923 | 7.8 | 0 | 0 | 1.85 | https://www.homedepot.com/p/Philips-65-Watt-Incandescent-BR30-Flood-Light-Bulb-12-Pack-per-Case-248872/100560688 | 0 | No Labor Cost | 5.77 | https://www.1000bulbs.com/product/1644/FC15-FER3015W27.html | 0 | No Labor Cost | 3.92 | bulb |  | 3.92
Equipment | CFL - 15W Flood | 15W CFL | EISA-2020 compliant baseline lamp (65W flood) | Commercial | Turnover | Healthcare | FL Zone 2 | Per Lamp | 0% | 261.17 | 60.27 | 200.9 | 0.76923 | 7.8 | 0 | 0 | 1.85 | https://www.homedepot.com/p/Philips-65-Watt-Incandescent-BR30-Flood-Light-Bulb-12-Pack-per-Case-248872/100560688 | 0 | No Labor Cost | 5.77 | https://www.1000bulbs.com/product/1644/FC15-FER3015W27.html | 0 | No Labor Cost | 3.92 | bulb |  | 3.92
Equipment | CFL - 15W Flood | 15W CFL | EISA-2020 compliant baseline lamp (65W flood) | Commercial | Turnover | Hospitals | FL Zone 2 | Per Lamp | 0% | 261.17 | 60.27 | 200.9 | 0.76923 | 7.8 | 0 | 0 | 1.85 | https://www.homedepot.com/p/Philips-65-Watt-Incandescent-BR30-Flood-Light-Bulb-12-Pack-per-Case-248872/100560688 | 0 | No Labor Cost | 5.77 | https://www.1000bulbs.com/product/1644/FC15-FER3015W27.html | 0 | No Labor Cost | 3.92 | bulb |  | 3.92
Equipment | CFL - 15W Flood | 15W CFL | EISA-2020 compliant baseline lamp (65W flood) | Commercial | Turnover | Institutional | FL Zone 2 | Per Lamp | 0% | 261.17 | 60.27 | 200.9 | 0.76923 | 7.8 | 0 | 0 | 1.85 | https://www.homedepot.com/p/Philips-65-Watt-Incandescent-BR30-Flood-Light-Bulb-12-Pack-per-Case-248872/100560688 | 0 | No Labor Cost | 5.77 | https://www.1000bulbs.com/product/1644/FC15-FER3015W27.html | 0 | No Labor Cost | 3.92 | bulb |  | 3.92
Equipment | CFL - 15W Flood | 15W CFL | EISA-2020 compliant baseline lamp (65W flood) | Commercial | Turnover | Lodging/Hospitality | FL Zone 2 | Per Lamp | 0% | 261.17 | 60.27 | 200.9 | 0.76923 | 7.8 | 0 | 0 | 1.85 | https://www.homedepot.com/p/Philips-65-Watt-Incandescent-BR30-Flood-Light-Bulb-12-Pack-per-Case-248872/100560688 | 0 | No Labor Cost | 5.77 | https://www.1000bulbs.com/product/1644/FC15-FER3015W27.html | 0 | No Labor Cost | 3.92 | bulb |  | 3.92
Equipment | CFL - 15W Flood | 15W CFL | EISA-2020 compliant baseline lamp (65W flood) | Commercial | Turnover | Miscellaneous | FL Zone 2 | Per Lamp | 0% | 261.17 | 60.27 | 200.9 | 0.76923 | 7.8 | 0 | 0 | 1.85 | https://www.homedepot.com/p/Philips-65-Watt-Incandescent-BR30-Flood-Light-Bulb-12-Pack-per-Case-248872/100560688 | 0 | No Labor Cost | 5.77 | https://www.1000bulbs.com/product/1644/FC15-FER3015W27.html | 0 | No Labor Cost | 3.92 | bulb |  | 3.92
Equipment | CFL - 15W Flood | 15W CFL | EISA-2020 compliant baseline lamp (65W flood) | Commercial | Turnover | Offices | FL Zone 2 | Per Lamp | 0% | 261.17 | 60.27 | 200.9 | 0.76923 | 7.8 | 0 | 0 | 1.85 | https://www.homedepot.com/p/Philips-65-Watt-Incandescent-BR30-Flood-Light-Bulb-12-Pack-per-Case-248872/100560688 | 0 | No Labor Cost | 5.77 | https://www.1000bulbs.com/product/1644/FC15-FER3015W27.html | 0 | No Labor Cost | 3.92 | bulb |  | 3.92
Equipment | CFL - 15W Flood | 15W CFL | EISA-2020 compliant baseline lamp (65W flood) | Commercial | Turnover | Restaurants | FL Zone 2 | Per Lamp | 0% | 261.17 | 60.27 | 200.9 | 0.76923 | 7.8 | 0 | 0 | 1.85 | https://www.homedepot.com/p/Philips-65-Watt-Incandescent-BR30-Flood-Light-Bulb-12-Pack-per-Case-248872/100560688 | 0 | No Labor Cost | 5.77 | https://www.1000bulbs.com/product/1644/FC15-FER3015W27.html | 0 | No Labor Cost | 3.92 | bulb |  | 3.92
Equipment | CFL - 15W Flood | 15W CFL | EISA-2020 compliant baseline lamp (65W flood) | Commercial | Turnover | Retail | FL Zone 2 | Per Lamp | 0% | 261.17 | 60.27 | 200.9 | 0.76923 | 7.8 | 0 | 0 | 1.85 | https://www.homedepot.com/p/Philips-65-Watt-Incandescent-BR30-Flood-Light-Bulb-12-Pack-per-Case-248872/100560688 | 0 | No Labor Cost | 5.77 | https://www.1000bulbs.com/product/1644/FC15-FER3015W27.html | 0 | No Labor Cost | 3.92 | bulb |  | 3.92
Equipment | CFL - 15W Flood | 15W CFL | EISA-2020 compliant baseline lamp (65W flood) | Commercial | Turnover | Schools K-12 | FL Zone 2 | Per Lamp | 0% | 261.17 | 60.27 | 200.9 | 0.76923 | 7.8 | 0 | 0 | 1.85 | https://www.homedepot.com/p/Philips-65-Watt-Incandescent-BR30-Flood-Light-Bulb-12-Pack-per-Case-248872/100560688 | 0 | No Labor Cost | 5.77 | https://www.1000bulbs.com/product/1644/FC15-FER3015W27.html | 0 | No Labor Cost | 3.92 | bulb |  | 3.92
Equipment | CFL - 15W Flood | 15W CFL | EISA-2020 compliant baseline lamp (65W flood) | Commercial | Turnover | Warehouse | FL Zone 2 | Per Lamp | 0% | 261.17 | 60.27 | 200.9 | 0.76923 | 7.8 | 0 | 0 | 1.85 | https://www.homedepot.com/p/Philips-65-Watt-Incandescent-BR30-Flood-Light-Bulb-12-Pack-per-Case-248872/100560688 | 0 | No Labor Cost | 5.77 | https://www.1000bulbs.com/product/1644/FC15-FER3015W27.html | 0 | No Labor Cost | 3.92 | bulb |  | 3.92
Equipment | CFL - 15W Flood | 15W CFL | EISA-2020 compliant baseline lamp (65W flood) | Commercial | New | Assembly | FL Zone 2 | Per Lamp | 0% | 261.17 | 60.27 | 200.9 | 0.76923 | 7.8 | 0 | 0 | 1.85 | https://www.homedepot.com/p/Philips-65-Watt-Incandescent-BR30-Flood-Light-Bulb-12-Pack-per-Case-248872/100560688 | 0 | No Labor Cost | 5.77 | https://www.1000bulbs.com/product/1644/FC15-FER3015W27.html | 0 | No Labor Cost | 3.92 | bulb |  | 3.92
Equipment | CFL - 15W Flood | 15W CFL | EISA-2020 compliant baseline lamp (65W flood) | Commercial | New | College and University | FL Zone 2 | Per Lamp | 0% | 261.17 | 60.27 | 200.9 | 0.76923 | 7.8 | 0 | 0 | 1.85 | https://www.homedepot.com/p/Philips-65-Watt-Incandescent-BR30-Flood-Light-Bulb-12-Pack-per-Case-248872/100560688 | 0 | No Labor Cost | 5.77 | https://www.1000bulbs.com/product/1644/FC15-FER3015W27.html | 0 | No Labor Cost | 3.92 | bulb |  | 3.92
Equipment | CFL - 15W Flood | 15W CFL | EISA-2020 compliant baseline lamp (65W flood) | Commercial | New | Grocery | FL Zone 2 | Per Lamp | 0% | 261.17 | 60.27 | 200.9 | 0.76923 | 7.8 | 0 | 0 | 1.85 | https://www.homedepot.com/p/Philips-65-Watt-Incandescent-BR30-Flood-Light-Bulb-12-Pack-per-Case-248872/100560688 | 0 | No Labor Cost | 5.77 | https://www.1000bulbs.com/product/1644/FC15-FER3015W27.html | 0 | No Labor Cost | 3.92 | bulb |  | 3.92
Equipment | CFL - 15W Flood | 15W CFL | EISA-2020 compliant baseline lamp (65W flood) | Commercial | New | Healthcare | FL Zone 2 | Per Lamp | 0% | 261.17 | 60.27 | 200.9 | 0.76923 | 7.8 | 0 | 0 | 1.85 | https://www.homedepot.com/p/Philips-65-Watt-Incandescent-BR30-Flood-Light-Bulb-12-Pack-per-Case-248872/100560688 | 0 | No Labor Cost | 5.77 | https://www.1000bulbs.com/product/1644/FC15-FER3015W27.html | 0 | No Labor Cost | 3.92 | bulb |  | 3.92
Equipment | CFL - 15W Flood | 15W CFL | EISA-2020 compliant baseline lamp (65W flood) | Commercial | New | Hospitals | FL Zone 2 | Per Lamp | 0% | 261.17 | 60.27 | 200.9 | 0.76923 | 7.8 | 0 | 0 | 1.85 | https://www.homedepot.com/p/Philips-65-Watt-Incandescent-BR30-Flood-Light-Bulb-12-Pack-per-Case-248872/100560688 | 0 | No Labor Cost | 5.77 | https://www.1000bulbs.com/product/1644/FC15-FER3015W27.html | 0 | No Labor Cost | 3.92 | bulb |  | 3.92
Equipment | CFL - 15W Flood | 15W CFL | EISA-2020 compliant baseline lamp (65W flood) | Commercial | New | Institutional | FL Zone 2 | Per Lamp | 0% | 261.17 | 60.27 | 200.9 | 0.76923 | 7.8 | 0 | 0 | 1.85 | https://www.homedepot.com/p/Philips-65-Watt-Incandescent-BR30-Flood-Light-Bulb-12-Pack-per-Case-248872/100560688 | 0 | No Labor Cost | 5.77 | https://www.1000bulbs.com/product/1644/FC15-FER3015W27.html | 0 | No Labor Cost | 3.92 | bulb |  | 3.92
Equipment | CFL - 15W Flood | 15W CFL | EISA-2020 compliant baseline lamp (65W flood) | Commercial | New | Lodging/Hospitality | FL Zone 2 | Per Lamp | 0% | 261.17 | 60.27 | 200.9 | 0.76923 | 7.8 | 0 | 0 | 1.85 | https://www.homedepot.com/p/Philips-65-Watt-Incandescent-BR30-Flood-Light-Bulb-12-Pack-per-Case-248872/100560688 | 0 | No Labor Cost | 5.77 | https://www.1000bulbs.com/product/1644/FC15-FER3015W27.html | 0 | No Labor Cost | 3.92 | bulb |  | 3.92
Equipment | CFL - 15W Flood | 15W CFL | EISA-2020 compliant baseline lamp (65W flood) | Commercial | New | Miscellaneous | FL Zone 2 | Per Lamp | 0% | 261.17 | 60.27 | 200.9 | 0.76923 | 7.8 | 0 | 0 | 1.85 | https://www.homedepot.com/p/Philips-65-Watt-Incandescent-BR30-Flood-Light-Bulb-12-Pack-per-Case-248872/100560688 | 0 | No Labor Cost | 5.77 | https://www.1000bulbs.com/product/1644/FC15-FER3015W27.html | 0 | No Labor Cost | 3.92 | bulb |  | 3.92
Equipment | CFL - 15W Flood | 15W CFL | EISA-2020 compliant baseline lamp (65W flood) | Commercial | New | Offices | FL Zone 2 | Per Lamp | 0% | 261.17 | 60.27 | 200.9 | 0.76923 | 7.8 | 0 | 0 | 1.85 | https://www.homedepot.com/p/Philips-65-Watt-Incandescent-BR30-Flood-Light-Bulb-12-Pack-per-Case-248872/100560688 | 0 | No Labor Cost | 5.77 | https://www.1000bulbs.com/product/1644/FC15-FER3015W27.html | 0 | No Labor Cost | 3.92 | bulb |  | 3.92
Equipment | CFL - 15W Flood | 15W CFL | EISA-2020 compliant baseline lamp (65W flood) | Commercial | New | Restaurants | FL Zone 2 | Per Lamp | 0% | 261.17 | 60.27 | 200.9 | 0.76923 | 7.8 | 0 | 0 | 1.85 | https://www.homedepot.com/p/Philips-65-Watt-Incandescent-BR30-Flood-Light-Bulb-12-Pack-per-Case-248872/100560688 | 0 | No Labor Cost | 5.77 | https://www.1000bulbs.com/product/1644/FC15-FER3015W27.html | 0 | No Labor Cost | 3.92 | bulb |  | 3.92
Equipment | CFL - 15W Flood | 15W CFL | EISA-2020 compliant baseline lamp (65W flood) | Commercial | New | Retail | FL Zone 2 | Per Lamp | 0% | 261.17 | 60.27 | 200.9 | 0.76923 | 7.8 | 0 | 0 | 1.85 | https://www.homedepot.com/p/Philips-65-Watt-Incandescent-BR30-Flood-Light-Bulb-12-Pack-per-Case-248872/100560688 | 0 | No Labor Cost | 5.77 | https://www.1000bulbs.com/product/1644/FC15-FER3015W27.html | 0 | No Labor Cost | 3.92 | bulb |  | 3.92
Equipment | CFL - 15W Flood | 15W CFL | EISA-2020 compliant baseline lamp (65W flood) | Commercial | New | Schools K-12 | FL Zone 2 | Per Lamp | 0% | 261.17 | 60.27 | 200.9 | 0.76923 | 7.8 | 0 | 0 | 1.85 | https://www.homedepot.com/p/Philips-65-Watt-Incandescent-BR30-Flood-Light-Bulb-12-Pack-per-Case-248872/100560688 | 0 | No Labor Cost | 5.77 | https://www.1000bulbs.com/product/1644/FC15-FER3015W27.html | 0 | No Labor Cost | 3.92 | bulb |  | 3.92
Equipment | CFL - 15W Flood | 15W CFL | EISA-2020 compliant baseline lamp (65W flood) | Commercial | New | Warehouse | FL Zone 2 | Per Lamp | 0% | 261.17 | 60.27 | 200.9 | 0.76923 | 7.8 | 0 | 0 | 1.85 | https://www.homedepot.com/p/Philips-65-Watt-Incandescent-BR30-Flood-Light-Bulb-12-Pack-per-Case-248872/100560688 | 0 | No Labor Cost | 5.77 | https://www.1000bulbs.com/product/1644/FC15-FER3015W27.html | 0 | No Labor Cost | 3.92 | bulb |  | 3.92
Equipment | High Efficiency HID Lighting | One Pulse Start Metal Halide 200W | Average Lumen Equivalent High Intensity Discharge Fixture | Commercial | Turnover | Assembly | FL Zone 2 | Per Fixture | 0% | 1416.345 | 932.176 | 484.169 | 0.34184 | 13 | 0 | 0 | 106.78 | https://www.amazon.com/Hubbell-Outdoor-WGL250S-250-watt-Pressure/dp/B0092Q6ZPW/ref=asc_df_B0092Q6ZPW/?tag=hyprod-20&linkCode=df0&hvadid=222189693293&hvpos=1o6&hvnetw=g&hvrand=5938126234860207798&hvpone=&hvptwo=&hvqmt=&hvdev=c&hvdvcmdl=&hvlocint=&hvlocphy=9009673&hvtargid=pla-441788680757&psc=1 | 82.76 | rate at $82.76/per labor hour assume 1 hours work, https://www.homewyse.com/services/cost_to_install_lighting_control_system.html | 300.22 | https://www.amazon.com/RAB-Lighting-MEGH200PSQ-PCS-Photocell/dp/B005PTOBSS/ref=sr_1_36?s=hi&ie=UTF8&qid=1538488477&sr=1-36&keywords=200+watt+pulse+start+metal+halide | 82.76 | rate at $82.76/per labor hour assume 1 hours work, https://www.homewyse.com/services/cost_to_install_lighting_control_system.html | 193.44 | fixture |  | 193.44
Equipment | High Efficiency HID Lighting | One Pulse Start Metal Halide 200W | Average Lumen Equivalent High Intensity Discharge Fixture | Commercial | Turnover | College and University | FL Zone 2 | Per Fixture | 0% | 1416.345 | 932.176 | 484.169 | 0.34184 | 13 | 0 | 0 | 106.78 | https://www.amazon.com/Hubbell-Outdoor-WGL250S-250-watt-Pressure/dp/B0092Q6ZPW/ref=asc_df_B0092Q6ZPW/?tag=hyprod-20&linkCode=df0&hvadid=222189693293&hvpos=1o6&hvnetw=g&hvrand=5938126234860207798&hvpone=&hvptwo=&hvqmt=&hvdev=c&hvdvcmdl=&hvlocint=&hvlocphy=9009673&hvtargid=pla-441788680757&psc=1 | 82.76 | rate at $82.76/per labor hour assume 1 hours work, https://www.homewyse.com/services/cost_to_install_lighting_control_system.html | 300.22 | https://www.amazon.com/RAB-Lighting-MEGH200PSQ-PCS-Photocell/dp/B005PTOBSS/ref=sr_1_36?s=hi&ie=UTF8&qid=1538488477&sr=1-36&keywords=200+watt+pulse+start+metal+halide | 82.76 | rate at $82.76/per labor hour assume 1 hours work, https://www.homewyse.com/services/cost_to_install_lighting_control_system.html | 193.44 | fixture |  | 193.44
Equipment | High Efficiency HID Lighting | One Pulse Start Metal Halide 200W | Average Lumen Equivalent High Intensity Discharge Fixture | Commercial | Turnover | Grocery | FL Zone 2 | Per Fixture | 0% | 1416.345 | 932.176 | 484.169 | 0.34184 | 13 | 0 | 0 | 106.78 | https://www.amazon.com/Hubbell-Outdoor-WGL250S-250-watt-Pressure/dp/B0092Q6ZPW/ref=asc_df_B0092Q6ZPW/?tag=hyprod-20&linkCode=df0&hvadid=222189693293&hvpos=1o6&hvnetw=g&hvrand=5938126234860207798&hvpone=&hvptwo=&hvqmt=&hvdev=c&hvdvcmdl=&hvlocint=&hvlocphy=9009673&hvtargid=pla-441788680757&psc=1 | 82.76 | rate at $82.76/per labor hour assume 1 hours work, https://www.homewyse.com/services/cost_to_install_lighting_control_system.html | 300.22 | https://www.amazon.com/RAB-Lighting-MEGH200PSQ-PCS-Photocell/dp/B005PTOBSS/ref=sr_1_36?s=hi&ie=UTF8&qid=1538488477&sr=1-36&keywords=200+watt+pulse+start+metal+halide | 82.76 | rate at $82.76/per labor hour assume 1 hours work, https://www.homewyse.com/services/cost_to_install_lighting_control_system.html | 193.44 | fixture |  | 193.44
Equipment | High Efficiency HID Lighting | One Pulse Start Metal Halide 200W | Average Lumen Equivalent High Intensity Discharge Fixture | Commercial | Turnover | Healthcare | FL Zone 2 | Per Fixture | 0% | 1416.345 | 932.176 | 484.169 | 0.34184 | 13 | 0 | 0 | 106.78 | https://www.amazon.com/Hubbell-Outdoor-WGL250S-250-watt-Pressure/dp/B0092Q6ZPW/ref=asc_df_B0092Q6ZPW/?tag=hyprod-20&linkCode=df0&hvadid=222189693293&hvpos=1o6&hvnetw=g&hvrand=5938126234860207798&hvpone=&hvptwo=&hvqmt=&hvdev=c&hvdvcmdl=&hvlocint=&hvlocphy=9009673&hvtargid=pla-441788680757&psc=1 | 82.76 | rate at $82.76/per labor hour assume 1 hours work, https://www.homewyse.com/services/cost_to_install_lighting_control_system.html | 300.22 | https://www.amazon.com/RAB-Lighting-MEGH200PSQ-PCS-Photocell/dp/B005PTOBSS/ref=sr_1_36?s=hi&ie=UTF8&qid=1538488477&sr=1-36&keywords=200+watt+pulse+start+metal+halide | 82.76 | rate at $82.76/per labor hour assume 1 hours work, https://www.homewyse.com/services/cost_to_install_lighting_control_system.html | 193.44 | fixture |  | 193.44
Equipment | High Efficiency HID Lighting | One Pulse Start Metal Halide 200W | Average Lumen Equivalent High Intensity Discharge Fixture | Commercial | Turnover | Hospitals | FL Zone 2 | Per Fixture | 0% | 1416.345 | 932.176 | 484.169 | 0.34184 | 13 | 0 | 0 | 106.78 | https://www.amazon.com/Hubbell-Outdoor-WGL250S-250-watt-Pressure/dp/B0092Q6ZPW/ref=asc_df_B0092Q6ZPW/?tag=hyprod-20&linkCode=df0&hvadid=222189693293&hvpos=1o6&hvnetw=g&hvrand=5938126234860207798&hvpone=&hvptwo=&hvqmt=&hvdev=c&hvdvcmdl=&hvlocint=&hvlocphy=9009673&hvtargid=pla-441788680757&psc=1 | 82.76 | rate at $82.76/per labor hour assume 1 hours work, https://www.homewyse.com/services/cost_to_install_lighting_control_system.html | 300.22 | https://www.amazon.com/RAB-Lighting-MEGH200PSQ-PCS-Photocell/dp/B005PTOBSS/ref=sr_1_36?s=hi&ie=UTF8&qid=1538488477&sr=1-36&keywords=200+watt+pulse+start+metal+halide | 82.76 | rate at $82.76/per labor hour assume 1 hours work, https://www.homewyse.com/services/cost_to_install_lighting_control_system.html | 193.44 | fixture |  | 193.44
Equipment | High Efficiency HID Lighting | One Pulse Start Metal Halide 200W | Average Lumen Equivalent High Intensity Discharge Fixture | Commercial | Turnover | Institutional | FL Zone 2 | Per Fixture | 0% | 1416.345 | 932.176 | 484.169 | 0.34184 | 13 | 0 | 0 | 106.78 | https://www.amazon.com/Hubbell-Outdoor-WGL250S-250-watt-Pressure/dp/B0092Q6ZPW/ref=asc_df_B0092Q6ZPW/?tag=hyprod-20&linkCode=df0&hvadid=222189693293&hvpos=1o6&hvnetw=g&hvrand=5938126234860207798&hvpone=&hvptwo=&hvqmt=&hvdev=c&hvdvcmdl=&hvlocint=&hvlocphy=9009673&hvtargid=pla-441788680757&psc=1 | 82.76 | rate at $82.76/per labor hour assume 1 hours work, https://www.homewyse.com/services/cost_to_install_lighting_control_system.html | 300.22 | https://www.amazon.com/RAB-Lighting-MEGH200PSQ-PCS-Photocell/dp/B005PTOBSS/ref=sr_1_36?s=hi&ie=UTF8&qid=1538488477&sr=1-36&keywords=200+watt+pulse+start+metal+halide | 82.76 | rate at $82.76/per labor hour assume 1 hours work, https://www.homewyse.com/services/cost_to_install_lighting_control_system.html | 193.44 | fixture |  | 193.44
Equipment | High Efficiency HID Lighting | One Pulse Start Metal Halide 200W | Average Lumen Equivalent High Intensity Discharge Fixture | Commercial | Turnover | Lodging/Hospitality | FL Zone 2 | Per Fixture | 0% | 1416.345 | 932.176 | 484.169 | 0.34184 | 13 | 0 | 0 | 106.78 | https://www.amazon.com/Hubbell-Outdoor-WGL250S-250-watt-Pressure/dp/B0092Q6ZPW/ref=asc_df_B0092Q6ZPW/?tag=hyprod-20&linkCode=df0&hvadid=222189693293&hvpos=1o6&hvnetw=g&hvrand=5938126234860207798&hvpone=&hvptwo=&hvqmt=&hvdev=c&hvdvcmdl=&hvlocint=&hvlocphy=9009673&hvtargid=pla-441788680757&psc=1 | 82.76 | rate at $82.76/per labor hour assume 1 hours work, https://www.homewyse.com/services/cost_to_install_lighting_control_system.html | 300.22 | https://www.amazon.com/RAB-Lighting-MEGH200PSQ-PCS-Photocell/dp/B005PTOBSS/ref=sr_1_36?s=hi&ie=UTF8&qid=1538488477&sr=1-36&keywords=200+watt+pulse+start+metal+halide | 82.76 | rate at $82.76/per labor hour assume 1 hours work, https://www.homewyse.com/services/cost_to_install_lighting_control_system.html | 193.44 | fixture |  | 193.44
Equipment | High Efficiency HID Lighting | One Pulse Start Metal Halide 200W | Average Lumen Equivalent High Intensity Discharge Fixture | Commercial | Turnover | Miscellaneous | FL Zone 2 | Per Fixture | 0% | 1416.345 | 932.176 | 484.169 | 0.34184 | 13 | 0 | 0 | 106.78 | https://www.amazon.com/Hubbell-Outdoor-WGL250S-250-watt-Pressure/dp/B0092Q6ZPW/ref=asc_df_B0092Q6ZPW/?tag=hyprod-20&linkCode=df0&hvadid=222189693293&hvpos=1o6&hvnetw=g&hvrand=5938126234860207798&hvpone=&hvptwo=&hvqmt=&hvdev=c&hvdvcmdl=&hvlocint=&hvlocphy=9009673&hvtargid=pla-441788680757&psc=1 | 82.76 | rate at $82.76/per labor hour assume 1 hours work, https://www.homewyse.com/services/cost_to_install_lighting_control_system.html | 300.22 | https://www.amazon.com/RAB-Lighting-MEGH200PSQ-PCS-Photocell/dp/B005PTOBSS/ref=sr_1_36?s=hi&ie=UTF8&qid=1538488477&sr=1-36&keywords=200+watt+pulse+start+metal+halide | 82.76 | rate at $82.76/per labor hour assume 1 hours work, https://www.homewyse.com/services/cost_to_install_lighting_control_system.html | 193.44 | fixture |  | 193.44
Equipment | High Efficiency HID Lighting | One Pulse Start Metal Halide 200W | Average Lumen Equivalent High Intensity Discharge Fixture | Commercial | Turnover | Offices | FL Zone 2 | Per Fixture | 0% | 1416.345 | 932.176 | 484.169 | 0.34184 | 13 | 0 | 0 | 106.78 | https://www.amazon.com/Hubbell-Outdoor-WGL250S-250-watt-Pressure/dp/B0092Q6ZPW/ref=asc_df_B0092Q6ZPW/?tag=hyprod-20&linkCode=df0&hvadid=222189693293&hvpos=1o6&hvnetw=g&hvrand=5938126234860207798&hvpone=&hvptwo=&hvqmt=&hvdev=c&hvdvcmdl=&hvlocint=&hvlocphy=9009673&hvtargid=pla-441788680757&psc=1 | 82.76 | rate at $82.76/per labor hour assume 1 hours work, https://www.homewyse.com/services/cost_to_install_lighting_control_system.html | 300.22 | https://www.amazon.com/RAB-Lighting-MEGH200PSQ-PCS-Photocell/dp/B005PTOBSS/ref=sr_1_36?s=hi&ie=UTF8&qid=1538488477&sr=1-36&keywords=200+watt+pulse+start+metal+halide | 82.76 | rate at $82.76/per labor hour assume 1 hours work, https://www.homewyse.com/services/cost_to_install_lighting_control_system.html | 193.44 | fixture |  | 193.44
Equipment | High Efficiency HID Lighting | One Pulse Start Metal Halide 200W | Average Lumen Equivalent High Intensity Discharge Fixture | Commercial | Turnover | Restaurants | FL Zone 2 | Per Fixture | 0% | 1416.345 | 932.176 | 484.169 | 0.34184 | 13 | 0 | 0 | 106.78 | https://www.amazon.com/Hubbell-Outdoor-WGL250S-250-watt-Pressure/dp/B0092Q6ZPW/ref=asc_df_B0092Q6ZPW/?tag=hyprod-20&linkCode=df0&hvadid=222189693293&hvpos=1o6&hvnetw=g&hvrand=5938126234860207798&hvpone=&hvptwo=&hvqmt=&hvdev=c&hvdvcmdl=&hvlocint=&hvlocphy=9009673&hvtargid=pla-441788680757&psc=1 | 82.76 | rate at $82.76/per labor hour assume 1 hours work, https://www.homewyse.com/services/cost_to_install_lighting_control_system.html | 300.22 | https://www.amazon.com/RAB-Lighting-MEGH200PSQ-PCS-Photocell/dp/B005PTOBSS/ref=sr_1_36?s=hi&ie=UTF8&qid=1538488477&sr=1-36&keywords=200+watt+pulse+start+metal+halide | 82.76 | rate at $82.76/per labor hour assume 1 hours work, https://www.homewyse.com/services/cost_to_install_lighting_control_system.html | 193.44 | fixture |  | 193.44
Equipment | High Efficiency HID Lighting | One Pulse Start Metal Halide 200W | Average Lumen Equivalent High Intensity Discharge Fixture | Commercial | Turnover | Retail | FL Zone 2 | Per Fixture | 0% | 1416.345 | 932.176 | 484.169 | 0.34184 | 13 | 0 | 0 | 106.78 | https://www.amazon.com/Hubbell-Outdoor-WGL250S-250-watt-Pressure/dp/B0092Q6ZPW/ref=asc_df_B0092Q6ZPW/?tag=hyprod-20&linkCode=df0&hvadid=222189693293&hvpos=1o6&hvnetw=g&hvrand=5938126234860207798&hvpone=&hvptwo=&hvqmt=&hvdev=c&hvdvcmdl=&hvlocint=&hvlocphy=9009673&hvtargid=pla-441788680757&psc=1 | 82.76 | rate at $82.76/per labor hour assume 1 hours work, https://www.homewyse.com/services/cost_to_install_lighting_control_system.html | 300.22 | https://www.amazon.com/RAB-Lighting-MEGH200PSQ-PCS-Photocell/dp/B005PTOBSS/ref=sr_1_36?s=hi&ie=UTF8&qid=1538488477&sr=1-36&keywords=200+watt+pulse+start+metal+halide | 82.76 | rate at $82.76/per labor hour assume 1 hours work, https://www.homewyse.com/services/cost_to_install_lighting_control_system.html | 193.44 | fixture |  | 193.44
Equipment | High Efficiency HID Lighting | One Pulse Start Metal Halide 200W | Average Lumen Equivalent High Intensity Discharge Fixture | Commercial | Turnover | Schools K-12 | FL Zone 2 | Per Fixture | 0% | 1416.345 | 932.176 | 484.169 | 0.34184 | 13 | 0 | 0 | 106.78 | https://www.amazon.com/Hubbell-Outdoor-WGL250S-250-watt-Pressure/dp/B0092Q6ZPW/ref=asc_df_B0092Q6ZPW/?tag=hyprod-20&linkCode=df0&hvadid=222189693293&hvpos=1o6&hvnetw=g&hvrand=5938126234860207798&hvpone=&hvptwo=&hvqmt=&hvdev=c&hvdvcmdl=&hvlocint=&hvlocphy=9009673&hvtargid=pla-441788680757&psc=1 | 82.76 | rate at $82.76/per labor hour assume 1 hours work, https://www.homewyse.com/services/cost_to_install_lighting_control_system.html | 300.22 | https://www.amazon.com/RAB-Lighting-MEGH200PSQ-PCS-Photocell/dp/B005PTOBSS/ref=sr_1_36?s=hi&ie=UTF8&qid=1538488477&sr=1-36&keywords=200+watt+pulse+start+metal+halide | 82.76 | rate at $82.76/per labor hour assume 1 hours work, https://www.homewyse.com/services/cost_to_install_lighting_control_system.html | 193.44 | fixture |  | 193.44
Equipment | High Efficiency HID Lighting | One Pulse Start Metal Halide 200W | Average Lumen Equivalent High Intensity Discharge Fixture | Commercial | Turnover | Warehouse | FL Zone 2 | Per Fixture | 0% | 1416.345 | 932.176 | 484.169 | 0.34184 | 13 | 0 | 0 | 106.78 | https://www.amazon.com/Hubbell-Outdoor-WGL250S-250-watt-Pressure/dp/B0092Q6ZPW/ref=asc_df_B0092Q6ZPW/?tag=hyprod-20&linkCode=df0&hvadid=222189693293&hvpos=1o6&hvnetw=g&hvrand=5938126234860207798&hvpone=&hvptwo=&hvqmt=&hvdev=c&hvdvcmdl=&hvlocint=&hvlocphy=9009673&hvtargid=pla-441788680757&psc=1 | 82.76 | rate at $82.76/per labor hour assume 1 hours work, https://www.homewyse.com/services/cost_to_install_lighting_control_system.html | 300.22 | https://www.amazon.com/RAB-Lighting-MEGH200PSQ-PCS-Photocell/dp/B005PTOBSS/ref=sr_1_36?s=hi&ie=UTF8&qid=1538488477&sr=1-36&keywords=200+watt+pulse+start+metal+halide | 82.76 | rate at $82.76/per labor hour assume 1 hours work, https://www.homewyse.com/services/cost_to_install_lighting_control_system.html | 193.44 | fixture |  | 193.44
Equipment | High Efficiency HID Lighting | One Pulse Start Metal Halide 200W | Average Lumen Equivalent High Intensity Discharge Fixture | Commercial | New | Assembly | FL Zone 2 | Per Fixture | 0% | 1416.345 | 932.176 | 484.169 | 0.34184 | 13 | 0 | 0 | 106.78 | https://www.amazon.com/Hubbell-Outdoor-WGL250S-250-watt-Pressure/dp/B0092Q6ZPW/ref=asc_df_B0092Q6ZPW/?tag=hyprod-20&linkCode=df0&hvadid=222189693293&hvpos=1o6&hvnetw=g&hvrand=5938126234860207798&hvpone=&hvptwo=&hvqmt=&hvdev=c&hvdvcmdl=&hvlocint=&hvlocphy=9009673&hvtargid=pla-441788680757&psc=1 | 82.76 | rate at $82.76/per labor hour assume 1 hours work, https://www.homewyse.com/services/cost_to_install_lighting_control_system.html | 300.22 | https://www.amazon.com/RAB-Lighting-MEGH200PSQ-PCS-Photocell/dp/B005PTOBSS/ref=sr_1_36?s=hi&ie=UTF8&qid=1538488477&sr=1-36&keywords=200+watt+pulse+start+metal+halide | 82.76 | rate at $82.76/per labor hour assume 1 hours work, https://www.homewyse.com/services/cost_to_install_lighting_control_system.html | 193.44 | fixture |  | 193.44
Equipment | High Efficiency HID Lighting | One Pulse Start Metal Halide 200W | Average Lumen Equivalent High Intensity Discharge Fixture | Commercial | New | College and University | FL Zone 2 | Per Fixture | 0% | 1416.345 | 932.176 | 484.169 | 0.34184 | 13 | 0 | 0 | 106.78 | https://www.amazon.com/Hubbell-Outdoor-WGL250S-250-watt-Pressure/dp/B0092Q6ZPW/ref=asc_df_B0092Q6ZPW/?tag=hyprod-20&linkCode=df0&hvadid=222189693293&hvpos=1o6&hvnetw=g&hvrand=5938126234860207798&hvpone=&hvptwo=&hvqmt=&hvdev=c&hvdvcmdl=&hvlocint=&hvlocphy=9009673&hvtargid=pla-441788680757&psc=1 | 82.76 | rate at $82.76/per labor hour assume 1 hours work, https://www.homewyse.com/services/cost_to_install_lighting_control_system.html | 300.22 | https://www.amazon.com/RAB-Lighting-MEGH200PSQ-PCS-Photocell/dp/B005PTOBSS/ref=sr_1_36?s=hi&ie=UTF8&qid=1538488477&sr=1-36&keywords=200+watt+pulse+start+metal+halide | 82.76 | rate at $82.76/per labor hour assume 1 hours work, https://www.homewyse.com/services/cost_to_install_lighting_control_system.html | 193.44 | fixture |  | 193.44
Equipment | High Efficiency HID Lighting | One Pulse Start Metal Halide 200W | Average Lumen Equivalent High Intensity Discharge Fixture | Commercial | New | Grocery | FL Zone 2 | Per Fixture | 0% | 1416.345 | 932.176 | 484.169 | 0.34184 | 13 | 0 | 0 | 106.78 | https://www.amazon.com/Hubbell-Outdoor-WGL250S-250-watt-Pressure/dp/B0092Q6ZPW/ref=asc_df_B0092Q6ZPW/?tag=hyprod-20&linkCode=df0&hvadid=222189693293&hvpos=1o6&hvnetw=g&hvrand=5938126234860207798&hvpone=&hvptwo=&hvqmt=&hvdev=c&hvdvcmdl=&hvlocint=&hvlocphy=9009673&hvtargid=pla-441788680757&psc=1 | 82.76 | rate at $82.76/per labor hour assume 1 hours work, https://www.homewyse.com/services/cost_to_install_lighting_control_system.html | 300.22 | https://www.amazon.com/RAB-Lighting-MEGH200PSQ-PCS-Photocell/dp/B005PTOBSS/ref=sr_1_36?s=hi&ie=UTF8&qid=1538488477&sr=1-36&keywords=200+watt+pulse+start+metal+halide | 82.76 | rate at $82.76/per labor hour assume 1 hours work, https://www.homewyse.com/services/cost_to_install_lighting_control_system.html | 193.44 | fixture |  | 193.44
Equipment | High Efficiency HID Lighting | One Pulse Start Metal Halide 200W | Average Lumen Equivalent High Intensity Discharge Fixture | Commercial | New | Healthcare | FL Zone 2 | Per Fixture | 0% | 1416.345 | 932.176 | 484.169 | 0.34184 | 13 | 0 | 0 | 106.78 | https://www.amazon.com/Hubbell-Outdoor-WGL250S-250-watt-Pressure/dp/B0092Q6ZPW/ref=asc_df_B0092Q6ZPW/?tag=hyprod-20&linkCode=df0&hvadid=222189693293&hvpos=1o6&hvnetw=g&hvrand=5938126234860207798&hvpone=&hvptwo=&hvqmt=&hvdev=c&hvdvcmdl=&hvlocint=&hvlocphy=9009673&hvtargid=pla-441788680757&psc=1 | 82.76 | rate at $82.76/per labor hour assume 1 hours work, https://www.homewyse.com/services/cost_to_install_lighting_control_system.html | 300.22 | https://www.amazon.com/RAB-Lighting-MEGH200PSQ-PCS-Photocell/dp/B005PTOBSS/ref=sr_1_36?s=hi&ie=UTF8&qid=1538488477&sr=1-36&keywords=200+watt+pulse+start+metal+halide | 82.76 | rate at $82.76/per labor hour assume 1 hours work, https://www.homewyse.com/services/cost_to_install_lighting_control_system.html | 193.44 | fixture |  | 193.44
Equipment | High Efficiency HID Lighting | One Pulse Start Metal Halide 200W | Average Lumen Equivalent High Intensity Discharge Fixture | Commercial | New | Hospitals | FL Zone 2 | Per Fixture | 0% | 1416.345 | 932.176 | 484.169 | 0.34184 | 13 | 0 | 0 | 106.78 | https://www.amazon.com/Hubbell-Outdoor-WGL250S-250-watt-Pressure/dp/B0092Q6ZPW/ref=asc_df_B0092Q6ZPW/?tag=hyprod-20&linkCode=df0&hvadid=222189693293&hvpos=1o6&hvnetw=g&hvrand=5938126234860207798&hvpone=&hvptwo=&hvqmt=&hvdev=c&hvdvcmdl=&hvlocint=&hvlocphy=9009673&hvtargid=pla-441788680757&psc=1 | 82.76 | rate at $82.76/per labor hour assume 1 hours work, https://www.homewyse.com/services/cost_to_install_lighting_control_system.html | 300.22 | https://www.amazon.com/RAB-Lighting-MEGH200PSQ-PCS-Photocell/dp/B005PTOBSS/ref=sr_1_36?s=hi&ie=UTF8&qid=1538488477&sr=1-36&keywords=200+watt+pulse+start+metal+halide | 82.76 | rate at $82.76/per labor hour assume 1 hours work, https://www.homewyse.com/services/cost_to_install_lighting_control_system.html | 193.44 | fixture |  | 193.44
Equipment | High Efficiency HID Lighting | One Pulse Start Metal Halide 200W | Average Lumen Equivalent High Intensity Discharge Fixture | Commercial | New | Institutional | FL Zone 2 | Per Fixture | 0% | 1416.345 | 932.176 | 484.169 | 0.34184 | 13 | 0 | 0 | 106.78 | https://www.amazon.com/Hubbell-Outdoor-WGL250S-250-watt-Pressure/dp/B0092Q6ZPW/ref=asc_df_B0092Q6ZPW/?tag=hyprod-20&linkCode=df0&hvadid=222189693293&hvpos=1o6&hvnetw=g&hvrand=5938126234860207798&hvpone=&hvptwo=&hvqmt=&hvdev=c&hvdvcmdl=&hvlocint=&hvlocphy=9009673&hvtargid=pla-441788680757&psc=1 | 82.76 | rate at $82.76/per labor hour assume 1 hours work, https://www.homewyse.com/services/cost_to_install_lighting_control_system.html | 300.22 | https://www.amazon.com/RAB-Lighting-MEGH200PSQ-PCS-Photocell/dp/B005PTOBSS/ref=sr_1_36?s=hi&ie=UTF8&qid=1538488477&sr=1-36&keywords=200+watt+pulse+start+metal+halide | 82.76 | rate at $82.76/per labor hour assume 1 hours work, https://www.homewyse.com/services/cost_to_install_lighting_control_system.html | 193.44 | fixture |  | 193.44
Equipment | High Efficiency HID Lighting | One Pulse Start Metal Halide 200W | Average Lumen Equivalent High Intensity Discharge Fixture | Commercial | New | Lodging/Hospitality | FL Zone 2 | Per Fixture | 0% | 1416.345 | 932.176 | 484.169 | 0.34184 | 13 | 0 | 0 | 106.78 | https://www.amazon.com/Hubbell-Outdoor-WGL250S-250-watt-Pressure/dp/B0092Q6ZPW/ref=asc_df_B0092Q6ZPW/?tag=hyprod-20&linkCode=df0&hvadid=222189693293&hvpos=1o6&hvnetw=g&hvrand=5938126234860207798&hvpone=&hvptwo=&hvqmt=&hvdev=c&hvdvcmdl=&hvlocint=&hvlocphy=9009673&hvtargid=pla-441788680757&psc=1 | 82.76 | rate at $82.76/per labor hour assume 1 hours work, https://www.homewyse.com/services/cost_to_install_lighting_control_system.html | 300.22 | https://www.amazon.com/RAB-Lighting-MEGH200PSQ-PCS-Photocell/dp/B005PTOBSS/ref=sr_1_36?s=hi&ie=UTF8&qid=1538488477&sr=1-36&keywords=200+watt+pulse+start+metal+halide | 82.76 | rate at $82.76/per labor hour assume 1 hours work, https://www.homewyse.com/services/cost_to_install_lighting_control_system.html | 193.44 | fixture |  | 193.44
Equipment | High Efficiency HID Lighting | One Pulse Start Metal Halide 200W | Average Lumen Equivalent High Intensity Discharge Fixture | Commercial | New | Miscellaneous | FL Zone 2 | Per Fixture | 0% | 1416.345 | 932.176 | 484.169 | 0.34184 | 13 | 0 | 0 | 106.78 | https://www.amazon.com/Hubbell-Outdoor-WGL250S-250-watt-Pressure/dp/B0092Q6ZPW/ref=asc_df_B0092Q6ZPW/?tag=hyprod-20&linkCode=df0&hvadid=222189693293&hvpos=1o6&hvnetw=g&hvrand=5938126234860207798&hvpone=&hvptwo=&hvqmt=&hvdev=c&hvdvcmdl=&hvlocint=&hvlocphy=9009673&hvtargid=pla-441788680757&psc=1 | 82.76 | rate at $82.76/per labor hour assume 1 hours work, https://www.homewyse.com/services/cost_to_install_lighting_control_system.html | 300.22 | https://www.amazon.com/RAB-Lighting-MEGH200PSQ-PCS-Photocell/dp/B005PTOBSS/ref=sr_1_36?s=hi&ie=UTF8&qid=1538488477&sr=1-36&keywords=200+watt+pulse+start+metal+halide | 82.76 | rate at $82.76/per labor hour assume 1 hours work, https://www.homewyse.com/services/cost_to_install_lighting_control_system.html | 193.44 | fixture |  | 193.44
Equipment | High Efficiency HID Lighting | One Pulse Start Metal Halide 200W | Average Lumen Equivalent High Intensity Discharge Fixture | Commercial | New | Offices | FL Zone 2 | Per Fixture | 0% | 1416.345 | 932.176 | 484.169 | 0.34184 | 13 | 0 | 0 | 106.78 | https://www.amazon.com/Hubbell-Outdoor-WGL250S-250-watt-Pressure/dp/B0092Q6ZPW/ref=asc_df_B0092Q6ZPW/?tag=hyprod-20&linkCode=df0&hvadid=222189693293&hvpos=1o6&hvnetw=g&hvrand=5938126234860207798&hvpone=&hvptwo=&hvqmt=&hvdev=c&hvdvcmdl=&hvlocint=&hvlocphy=9009673&hvtargid=pla-441788680757&psc=1 | 82.76 | rate at $82.76/per labor hour assume 1 hours work, https://www.homewyse.com/services/cost_to_install_lighting_control_system.html | 300.22 | https://www.amazon.com/RAB-Lighting-MEGH200PSQ-PCS-Photocell/dp/B005PTOBSS/ref=sr_1_36?s=hi&ie=UTF8&qid=1538488477&sr=1-36&keywords=200+watt+pulse+start+metal+halide | 82.76 | rate at $82.76/per labor hour assume 1 hours work, https://www.homewyse.com/services/cost_to_install_lighting_control_system.html | 193.44 | fixture |  | 193.44
Equipment | High Efficiency HID Lighting | One Pulse Start Metal Halide 200W | Average Lumen Equivalent High Intensity Discharge Fixture | Commercial | New | Restaurants | FL Zone 2 | Per Fixture | 0% | 1416.345 | 932.176 | 484.169 | 0.34184 | 13 | 0 | 0 | 106.78 | https://www.amazon.com/Hubbell-Outdoor-WGL250S-250-watt-Pressure/dp/B0092Q6ZPW/ref=asc_df_B0092Q6ZPW/?tag=hyprod-20&linkCode=df0&hvadid=222189693293&hvpos=1o6&hvnetw=g&hvrand=5938126234860207798&hvpone=&hvptwo=&hvqmt=&hvdev=c&hvdvcmdl=&hvlocint=&hvlocphy=9009673&hvtargid=pla-441788680757&psc=1 | 82.76 | rate at $82.76/per labor hour assume 1 hours work, https://www.homewyse.com/services/cost_to_install_lighting_control_system.html | 300.22 | https://www.amazon.com/RAB-Lighting-MEGH200PSQ-PCS-Photocell/dp/B005PTOBSS/ref=sr_1_36?s=hi&ie=UTF8&qid=1538488477&sr=1-36&keywords=200+watt+pulse+start+metal+halide | 82.76 | rate at $82.76/per labor hour assume 1 hours work, https://www.homewyse.com/services/cost_to_install_lighting_control_system.html | 193.44 | fixture |  | 193.44
Equipment | High Efficiency HID Lighting | One Pulse Start Metal Halide 200W | Average Lumen Equivalent High Intensity Discharge Fixture | Commercial | New | Retail | FL Zone 2 | Per Fixture | 0% | 1416.345 | 932.176 | 484.169 | 0.34184 | 13 | 0 | 0 | 106.78 | https://www.amazon.com/Hubbell-Outdoor-WGL250S-250-watt-Pressure/dp/B0092Q6ZPW/ref=asc_df_B0092Q6ZPW/?tag=hyprod-20&linkCode=df0&hvadid=222189693293&hvpos=1o6&hvnetw=g&hvrand=5938126234860207798&hvpone=&hvptwo=&hvqmt=&hvdev=c&hvdvcmdl=&hvlocint=&hvlocphy=9009673&hvtargid=pla-441788680757&psc=1 | 82.76 | rate at $82.76/per labor hour assume 1 hours work, https://www.homewyse.com/services/cost_to_install_lighting_control_system.html | 300.22 | https://www.amazon.com/RAB-Lighting-MEGH200PSQ-PCS-Photocell/dp/B005PTOBSS/ref=sr_1_36?s=hi&ie=UTF8&qid=1538488477&sr=1-36&keywords=200+watt+pulse+start+metal+halide | 82.76 | rate at $82.76/per labor hour assume 1 hours work, https://www.homewyse.com/services/cost_to_install_lighting_control_system.html | 193.44 | fixture |  | 193.44
Equipment | High Efficiency HID Lighting | One Pulse Start Metal Halide 200W | Average Lumen Equivalent High Intensity Discharge Fixture | Commercial | New | Schools K-12 | FL Zone 2 | Per Fixture | 0% | 1416.345 | 932.176 | 484.169 | 0.34184 | 13 | 0 | 0 | 106.78 | https://www.amazon.com/Hubbell-Outdoor-WGL250S-250-watt-Pressure/dp/B0092Q6ZPW/ref=asc_df_B0092Q6ZPW/?tag=hyprod-20&linkCode=df0&hvadid=222189693293&hvpos=1o6&hvnetw=g&hvrand=5938126234860207798&hvpone=&hvptwo=&hvqmt=&hvdev=c&hvdvcmdl=&hvlocint=&hvlocphy=9009673&hvtargid=pla-441788680757&psc=1 | 82.76 | rate at $82.76/per labor hour assume 1 hours work, https://www.homewyse.com/services/cost_to_install_lighting_control_system.html | 300.22 | https://www.amazon.com/RAB-Lighting-MEGH200PSQ-PCS-Photocell/dp/B005PTOBSS/ref=sr_1_36?s=hi&ie=UTF8&qid=1538488477&sr=1-36&keywords=200+watt+pulse+start+metal+halide | 82.76 | rate at $82.76/per labor hour assume 1 hours work, https://www.homewyse.com/services/cost_to_install_lighting_control_system.html | 193.44 | fixture |  | 193.44
Equipment | High Efficiency HID Lighting | One Pulse Start Metal Halide 200W | Average Lumen Equivalent High Intensity Discharge Fixture | Commercial | New | Warehouse | FL Zone 2 | Per Fixture | 0% | 1416.345 | 932.176 | 484.169 | 0.34184 | 13 | 0 | 0 | 106.78 | https://www.amazon.com/Hubbell-Outdoor-WGL250S-250-watt-Pressure/dp/B0092Q6ZPW/ref=asc_df_B0092Q6ZPW/?tag=hyprod-20&linkCode=df0&hvadid=222189693293&hvpos=1o6&hvnetw=g&hvrand=5938126234860207798&hvpone=&hvptwo=&hvqmt=&hvdev=c&hvdvcmdl=&hvlocint=&hvlocphy=9009673&hvtargid=pla-441788680757&psc=1 | 82.76 | rate at $82.76/per labor hour assume 1 hours work, https://www.homewyse.com/services/cost_to_install_lighting_control_system.html | 300.22 | https://www.amazon.com/RAB-Lighting-MEGH200PSQ-PCS-Photocell/dp/B005PTOBSS/ref=sr_1_36?s=hi&ie=UTF8&qid=1538488477&sr=1-36&keywords=200+watt+pulse+start+metal+halide | 82.76 | rate at $82.76/per labor hour assume 1 hours work, https://www.homewyse.com/services/cost_to_install_lighting_control_system.html | 193.44 | fixture |  | 193.44
Equipment | LED - 9W Flood | ENERGY STAR Qualified 9W Screw-In LED | 4018W EISA Compliant Halogen Lamp | Commercial | Turnover | Assembly | FL Zone 2 | Per Lamp | 13.31% | 261.17 | 36.162 | 225.008 | 0.86154 | 15 | 0 | 0 | 1.85 | https://www.homedepot.com/p/Philips-65-Watt-Incandescent-BR30-Flood-Light-Bulb-12-Pack-per-Case-248872/100560688 | 0 | No Labor Cost | 4.99 | https://www.homedepot.com/p/Cree-65W-Equivalent-Soft-White-2700K-BR30-Dimmable-Exceptional-Light-Quality-LED-Light-Bulb-2-Pack-TBR30-06527FLFH25-12DE26-1-12/304006396 | 0 | No Labor Cost | 3.14 | bulb |  | 3.14
Equipment | LED - 9W Flood | ENERGY STAR Qualified 9W Screw-In LED | 4018W EISA Compliant Halogen Lamp | Commercial | Turnover | College and University | FL Zone 2 | Per Lamp | 13.31% | 261.17 | 36.162 | 225.008 | 0.86154 | 15 | 0 | 0 | 1.85 | https://www.homedepot.com/p/Philips-65-Watt-Incandescent-BR30-Flood-Light-Bulb-12-Pack-per-Case-248872/100560688 | 0 | No Labor Cost | 4.99 | https://www.homedepot.com/p/Cree-65W-Equivalent-Soft-White-2700K-BR30-Dimmable-Exceptional-Light-Quality-LED-Light-Bulb-2-Pack-TBR30-06527FLFH25-12DE26-1-12/304006396 | 0 | No Labor Cost | 3.14 | bulb |  | 3.14
Equipment | LED - 9W Flood | ENERGY STAR Qualified 9W Screw-In LED | 4018W EISA Compliant Halogen Lamp | Commercial | Turnover | Grocery | FL Zone 2 | Per Lamp | 13.31% | 261.17 | 36.162 | 225.008 | 0.86154 | 15 | 0 | 0 | 1.85 | https://www.homedepot.com/p/Philips-65-Watt-Incandescent-BR30-Flood-Light-Bulb-12-Pack-per-Case-248872/100560688 | 0 | No Labor Cost | 4.99 | https://www.homedepot.com/p/Cree-65W-Equivalent-Soft-White-2700K-BR30-Dimmable-Exceptional-Light-Quality-LED-Light-Bulb-2-Pack-TBR30-06527FLFH25-12DE26-1-12/304006396 | 0 | No Labor Cost | 3.14 | bulb |  | 3.14
Equipment | LED - 9W Flood | ENERGY STAR Qualified 9W Screw-In LED | 4018W EISA Compliant Halogen Lamp | Commercial | Turnover | Healthcare | FL Zone 2 | Per Lamp | 13.31% | 261.17 | 36.162 | 225.008 | 0.86154 | 15 | 0 | 0 | 1.85 | https://www.homedepot.com/p/Philips-65-Watt-Incandescent-BR30-Flood-Light-Bulb-12-Pack-per-Case-248872/100560688 | 0 | No Labor Cost | 4.99 | https://www.homedepot.com/p/Cree-65W-Equivalent-Soft-White-2700K-BR30-Dimmable-Exceptional-Light-Quality-LED-Light-Bulb-2-Pack-TBR30-06527FLFH25-12DE26-1-12/304006396 | 0 | No Labor Cost | 3.14 | bulb |  | 3.14
Equipment | LED - 9W Flood | ENERGY STAR Qualified 9W Screw-In LED | 4018W EISA Compliant Halogen Lamp | Commercial | Turnover | Hospitals | FL Zone 2 | Per Lamp | 13.31% | 261.17 | 36.162 | 225.008 | 0.86154 | 15 | 0 | 0 | 1.85 | https://www.homedepot.com/p/Philips-65-Watt-Incandescent-BR30-Flood-Light-Bulb-12-Pack-per-Case-248872/100560688 | 0 | No Labor Cost | 4.99 | https://www.homedepot.com/p/Cree-65W-Equivalent-Soft-White-2700K-BR30-Dimmable-Exceptional-Light-Quality-LED-Light-Bulb-2-Pack-TBR30-06527FLFH25-12DE26-1-12/304006396 | 0 | No Labor Cost | 3.14 | bulb |  | 3.14
Equipment | LED - 9W Flood | ENERGY STAR Qualified 9W Screw-In LED | 4018W EISA Compliant Halogen Lamp | Commercial | Turnover | Institutional | FL Zone 2 | Per Lamp | 13.31% | 261.17 | 36.162 | 225.008 | 0.86154 | 15 | 0 | 0 | 1.85 | https://www.homedepot.com/p/Philips-65-Watt-Incandescent-BR30-Flood-Light-Bulb-12-Pack-per-Case-248872/100560688 | 0 | No Labor Cost | 4.99 | https://www.homedepot.com/p/Cree-65W-Equivalent-Soft-White-2700K-BR30-Dimmable-Exceptional-Light-Quality-LED-Light-Bulb-2-Pack-TBR30-06527FLFH25-12DE26-1-12/304006396 | 0 | No Labor Cost | 3.14 | bulb |  | 3.14
Equipment | LED - 9W Flood | ENERGY STAR Qualified 9W Screw-In LED | 4018W EISA Compliant Halogen Lamp | Commercial | Turnover | Lodging/Hospitality | FL Zone 2 | Per Lamp | 13.31% | 261.17 | 36.162 | 225.008 | 0.86154 | 15 | 0 | 0 | 1.85 | https://www.homedepot.com/p/Philips-65-Watt-Incandescent-BR30-Flood-Light-Bulb-12-Pack-per-Case-248872/100560688 | 0 | No Labor Cost | 4.99 | https://www.homedepot.com/p/Cree-65W-Equivalent-Soft-White-2700K-BR30-Dimmable-Exceptional-Light-Quality-LED-Light-Bulb-2-Pack-TBR30-06527FLFH25-12DE26-1-12/304006396 | 0 | No Labor Cost | 3.14 | bulb |  | 3.14
Equipment | LED - 9W Flood | ENERGY STAR Qualified 9W Screw-In LED | 4018W EISA Compliant Halogen Lamp | Commercial | Turnover | Miscellaneous | FL Zone 2 | Per Lamp | 13.49% | 261.17 | 36.162 | 225.008 | 0.86154 | 15 | 0 | 0 | 1.85 | https://www.homedepot.com/p/Philips-65-Watt-Incandescent-BR30-Flood-Light-Bulb-12-Pack-per-Case-248872/100560688 | 0 | No Labor Cost | 4.99 | https://www.homedepot.com/p/Cree-65W-Equivalent-Soft-White-2700K-BR30-Dimmable-Exceptional-Light-Quality-LED-Light-Bulb-2-Pack-TBR30-06527FLFH25-12DE26-1-12/304006396 | 0 | No Labor Cost | 3.14 | bulb |  | 3.14
Equipment | LED - 9W Flood | ENERGY STAR Qualified 9W Screw-In LED | 4018W EISA Compliant Halogen Lamp | Commercial | Turnover | Offices | FL Zone 2 | Per Lamp | 13.31% | 261.17 | 36.162 | 225.008 | 0.86154 | 15 | 0 | 0 | 1.85 | https://www.homedepot.com/p/Philips-65-Watt-Incandescent-BR30-Flood-Light-Bulb-12-Pack-per-Case-248872/100560688 | 0 | No Labor Cost | 4.99 | https://www.homedepot.com/p/Cree-65W-Equivalent-Soft-White-2700K-BR30-Dimmable-Exceptional-Light-Quality-LED-Light-Bulb-2-Pack-TBR30-06527FLFH25-12DE26-1-12/304006396 | 0 | No Labor Cost | 3.14 | bulb |  | 3.14
Equipment | LED - 9W Flood | ENERGY STAR Qualified 9W Screw-In LED | 4018W EISA Compliant Halogen Lamp | Commercial | Turnover | Restaurants | FL Zone 2 | Per Lamp | 13.31% | 261.17 | 36.162 | 225.008 | 0.86154 | 15 | 0 | 0 | 1.85 | https://www.homedepot.com/p/Philips-65-Watt-Incandescent-BR30-Flood-Light-Bulb-12-Pack-per-Case-248872/100560688 | 0 | No Labor Cost | 4.99 | https://www.homedepot.com/p/Cree-65W-Equivalent-Soft-White-2700K-BR30-Dimmable-Exceptional-Light-Quality-LED-Light-Bulb-2-Pack-TBR30-06527FLFH25-12DE26-1-12/304006396 | 0 | No Labor Cost | 3.14 | bulb |  | 3.14
Equipment | LED - 9W Flood | ENERGY STAR Qualified 9W Screw-In LED | 4018W EISA Compliant Halogen Lamp | Commercial | Turnover | Retail | FL Zone 2 | Per Lamp | 13.31% | 261.17 | 36.162 | 225.008 | 0.86154 | 15 | 0 | 0 | 1.85 | https://www.homedepot.com/p/Philips-65-Watt-Incandescent-BR30-Flood-Light-Bulb-12-Pack-per-Case-248872/100560688 | 0 | No Labor Cost | 4.99 | https://www.homedepot.com/p/Cree-65W-Equivalent-Soft-White-2700K-BR30-Dimmable-Exceptional-Light-Quality-LED-Light-Bulb-2-Pack-TBR30-06527FLFH25-12DE26-1-12/304006396 | 0 | No Labor Cost | 3.14 | bulb |  | 3.14
Equipment | LED - 9W Flood | ENERGY STAR Qualified 9W Screw-In LED | 4018W EISA Compliant Halogen Lamp | Commercial | Turnover | Schools K-12 | FL Zone 2 | Per Lamp | 13.31% | 261.17 | 36.162 | 225.008 | 0.86154 | 15 | 0 | 0 | 1.85 | https://www.homedepot.com/p/Philips-65-Watt-Incandescent-BR30-Flood-Light-Bulb-12-Pack-per-Case-248872/100560688 | 0 | No Labor Cost | 4.99 | https://www.homedepot.com/p/Cree-65W-Equivalent-Soft-White-2700K-BR30-Dimmable-Exceptional-Light-Quality-LED-Light-Bulb-2-Pack-TBR30-06527FLFH25-12DE26-1-12/304006396 | 0 | No Labor Cost | 3.14 | bulb |  | 3.14
Equipment | LED - 9W Flood | ENERGY STAR Qualified 9W Screw-In LED | 4018W EISA Compliant Halogen Lamp | Commercial | Turnover | Warehouse | FL Zone 2 | Per Lamp | 13.31% | 261.17 | 36.162 | 225.008 | 0.86154 | 15 | 0 | 0 | 1.85 | https://www.homedepot.com/p/Philips-65-Watt-Incandescent-BR30-Flood-Light-Bulb-12-Pack-per-Case-248872/100560688 | 0 | No Labor Cost | 4.99 | https://www.homedepot.com/p/Cree-65W-Equivalent-Soft-White-2700K-BR30-Dimmable-Exceptional-Light-Quality-LED-Light-Bulb-2-Pack-TBR30-06527FLFH25-12DE26-1-12/304006396 | 0 | No Labor Cost | 3.14 | bulb |  | 3.14
Equipment | LED - 9W Flood | ENERGY STAR Qualified 9W Screw-In LED | 4018W EISA Compliant Halogen Lamp | Commercial | New | Assembly | FL Zone 2 | Per Lamp | 86.42% | 261.17 | 36.162 | 225.008 | 0.86154 | 15 | 0 | 0 | 1.85 | https://www.homedepot.com/p/Philips-65-Watt-Incandescent-BR30-Flood-Light-Bulb-12-Pack-per-Case-248872/100560688 | 0 | No Labor Cost | 4.99 | https://www.homedepot.com/p/Cree-65W-Equivalent-Soft-White-2700K-BR30-Dimmable-Exceptional-Light-Quality-LED-Light-Bulb-2-Pack-TBR30-06527FLFH25-12DE26-1-12/304006396 | 0 | No Labor Cost | 3.14 | bulb |  | 3.14
Equipment | LED - 9W Flood | ENERGY STAR Qualified 9W Screw-In LED | 4018W EISA Compliant Halogen Lamp | Commercial | New | College and University | FL Zone 2 | Per Lamp | 86.42% | 261.17 | 36.162 | 225.008 | 0.86154 | 15 | 0 | 0 | 1.85 | https://www.homedepot.com/p/Philips-65-Watt-Incandescent-BR30-Flood-Light-Bulb-12-Pack-per-Case-248872/100560688 | 0 | No Labor Cost | 4.99 | https://www.homedepot.com/p/Cree-65W-Equivalent-Soft-White-2700K-BR30-Dimmable-Exceptional-Light-Quality-LED-Light-Bulb-2-Pack-TBR30-06527FLFH25-12DE26-1-12/304006396 | 0 | No Labor Cost | 3.14 | bulb |  | 3.14
Equipment | LED - 9W Flood | ENERGY STAR Qualified 9W Screw-In LED | 4018W EISA Compliant Halogen Lamp | Commercial | New | Grocery | FL Zone 2 | Per Lamp | 86.42% | 261.17 | 36.162 | 225.008 | 0.86154 | 15 | 0 | 0 | 1.85 | https://www.homedepot.com/p/Philips-65-Watt-Incandescent-BR30-Flood-Light-Bulb-12-Pack-per-Case-248872/100560688 | 0 | No Labor Cost | 4.99 | https://www.homedepot.com/p/Cree-65W-Equivalent-Soft-White-2700K-BR30-Dimmable-Exceptional-Light-Quality-LED-Light-Bulb-2-Pack-TBR30-06527FLFH25-12DE26-1-12/304006396 | 0 | No Labor Cost | 3.14 | bulb |  | 3.14
Equipment | LED - 9W Flood | ENERGY STAR Qualified 9W Screw-In LED | 4018W EISA Compliant Halogen Lamp | Commercial | New | Healthcare | FL Zone 2 | Per Lamp | 86.42% | 261.17 | 36.162 | 225.008 | 0.86154 | 15 | 0 | 0 | 1.85 | https://www.homedepot.com/p/Philips-65-Watt-Incandescent-BR30-Flood-Light-Bulb-12-Pack-per-Case-248872/100560688 | 0 | No Labor Cost | 4.99 | https://www.homedepot.com/p/Cree-65W-Equivalent-Soft-White-2700K-BR30-Dimmable-Exceptional-Light-Quality-LED-Light-Bulb-2-Pack-TBR30-06527FLFH25-12DE26-1-12/304006396 | 0 | No Labor Cost | 3.14 | bulb |  | 3.14
Equipment | LED - 9W Flood | ENERGY STAR Qualified 9W Screw-In LED | 4018W EISA Compliant Halogen Lamp | Commercial | New | Hospitals | FL Zone 2 | Per Lamp | 86.42% | 261.17 | 36.162 | 225.008 | 0.86154 | 15 | 0 | 0 | 1.85 | https://www.homedepot.com/p/Philips-65-Watt-Incandescent-BR30-Flood-Light-Bulb-12-Pack-per-Case-248872/100560688 | 0 | No Labor Cost | 4.99 | https://www.homedepot.com/p/Cree-65W-Equivalent-Soft-White-2700K-BR30-Dimmable-Exceptional-Light-Quality-LED-Light-Bulb-2-Pack-TBR30-06527FLFH25-12DE26-1-12/304006396 | 0 | No Labor Cost | 3.14 | bulb |  | 3.14
Equipment | LED - 9W Flood | ENERGY STAR Qualified 9W Screw-In LED | 4018W EISA Compliant Halogen Lamp | Commercial | New | Institutional | FL Zone 2 | Per Lamp | 86.42% | 261.17 | 36.162 | 225.008 | 0.86154 | 15 | 0 | 0 | 1.85 | https://www.homedepot.com/p/Philips-65-Watt-Incandescent-BR30-Flood-Light-Bulb-12-Pack-per-Case-248872/100560688 | 0 | No Labor Cost | 4.99 | https://www.homedepot.com/p/Cree-65W-Equivalent-Soft-White-2700K-BR30-Dimmable-Exceptional-Light-Quality-LED-Light-Bulb-2-Pack-TBR30-06527FLFH25-12DE26-1-12/304006396 | 0 | No Labor Cost | 3.14 | bulb |  | 3.14
Equipment | LED - 9W Flood | ENERGY STAR Qualified 9W Screw-In LED | 4018W EISA Compliant Halogen Lamp | Commercial | New | Lodging/Hospitality | FL Zone 2 | Per Lamp | 86.42% | 261.17 | 36.162 | 225.008 | 0.86154 | 15 | 0 | 0 | 1.85 | https://www.homedepot.com/p/Philips-65-Watt-Incandescent-BR30-Flood-Light-Bulb-12-Pack-per-Case-248872/100560688 | 0 | No Labor Cost | 4.99 | https://www.homedepot.com/p/Cree-65W-Equivalent-Soft-White-2700K-BR30-Dimmable-Exceptional-Light-Quality-LED-Light-Bulb-2-Pack-TBR30-06527FLFH25-12DE26-1-12/304006396 | 0 | No Labor Cost | 3.14 | bulb |  | 3.14
Equipment | LED - 9W Flood | ENERGY STAR Qualified 9W Screw-In LED | 4018W EISA Compliant Halogen Lamp | Commercial | New | Miscellaneous | FL Zone 2 | Per Lamp | 13.49% | 261.17 | 36.162 | 225.008 | 0.86154 | 15 | 0 | 0 | 1.85 | https://www.homedepot.com/p/Philips-65-Watt-Incandescent-BR30-Flood-Light-Bulb-12-Pack-per-Case-248872/100560688 | 0 | No Labor Cost | 4.99 | https://www.homedepot.com/p/Cree-65W-Equivalent-Soft-White-2700K-BR30-Dimmable-Exceptional-Light-Quality-LED-Light-Bulb-2-Pack-TBR30-06527FLFH25-12DE26-1-12/304006396 | 0 | No Labor Cost | 3.14 | bulb |  | 3.14
Equipment | LED - 9W Flood | ENERGY STAR Qualified 9W Screw-In LED | 4018W EISA Compliant Halogen Lamp | Commercial | New | Offices | FL Zone 2 | Per Lamp | 86.42% | 261.17 | 36.162 | 225.008 | 0.86154 | 15 | 0 | 0 | 1.85 | https://www.homedepot.com/p/Philips-65-Watt-Incandescent-BR30-Flood-Light-Bulb-12-Pack-per-Case-248872/100560688 | 0 | No Labor Cost | 4.99 | https://www.homedepot.com/p/Cree-65W-Equivalent-Soft-White-2700K-BR30-Dimmable-Exceptional-Light-Quality-LED-Light-Bulb-2-Pack-TBR30-06527FLFH25-12DE26-1-12/304006396 | 0 | No Labor Cost | 3.14 | bulb |  | 3.14
Equipment | LED - 9W Flood | ENERGY STAR Qualified 9W Screw-In LED | 4018W EISA Compliant Halogen Lamp | Commercial | New | Restaurants | FL Zone 2 | Per Lamp | 61.73% | 261.17 | 36.162 | 225.008 | 0.86154 | 15 | 0 | 0 | 1.85 | https://www.homedepot.com/p/Philips-65-Watt-Incandescent-BR30-Flood-Light-Bulb-12-Pack-per-Case-248872/100560688 | 0 | No Labor Cost | 4.99 | https://www.homedepot.com/p/Cree-65W-Equivalent-Soft-White-2700K-BR30-Dimmable-Exceptional-Light-Quality-LED-Light-Bulb-2-Pack-TBR30-06527FLFH25-12DE26-1-12/304006396 | 0 | No Labor Cost | 3.14 | bulb |  | 3.14
Equipment | LED - 9W Flood | ENERGY STAR Qualified 9W Screw-In LED | 4018W EISA Compliant Halogen Lamp | Commercial | New | Retail | FL Zone 2 | Per Lamp | 61.73% | 261.17 | 36.162 | 225.008 | 0.86154 | 15 | 0 | 0 | 1.85 | https://www.homedepot.com/p/Philips-65-Watt-Incandescent-BR30-Flood-Light-Bulb-12-Pack-per-Case-248872/100560688 | 0 | No Labor Cost | 4.99 | https://www.homedepot.com/p/Cree-65W-Equivalent-Soft-White-2700K-BR30-Dimmable-Exceptional-Light-Quality-LED-Light-Bulb-2-Pack-TBR30-06527FLFH25-12DE26-1-12/304006396 | 0 | No Labor Cost | 3.14 | bulb |  | 3.14
Equipment | LED - 9W Flood | ENERGY STAR Qualified 9W Screw-In LED | 4018W EISA Compliant Halogen Lamp | Commercial | New | Schools K-12 | FL Zone 2 | Per Lamp | 86.42% | 261.17 | 36.162 | 225.008 | 0.86154 | 15 | 0 | 0 | 1.85 | https://www.homedepot.com/p/Philips-65-Watt-Incandescent-BR30-Flood-Light-Bulb-12-Pack-per-Case-248872/100560688 | 0 | No Labor Cost | 4.99 | https://www.homedepot.com/p/Cree-65W-Equivalent-Soft-White-2700K-BR30-Dimmable-Exceptional-Light-Quality-LED-Light-Bulb-2-Pack-TBR30-06527FLFH25-12DE26-1-12/304006396 | 0 | No Labor Cost | 3.14 | bulb |  | 3.14
Equipment | LED - 9W Flood | ENERGY STAR Qualified 9W Screw-In LED | 4018W EISA Compliant Halogen Lamp | Commercial | New | Warehouse | FL Zone 2 | Per Lamp | 86.42% | 261.17 | 36.162 | 225.008 | 0.86154 | 15 | 0 | 0 | 1.85 | https://www.homedepot.com/p/Philips-65-Watt-Incandescent-BR30-Flood-Light-Bulb-12-Pack-per-Case-248872/100560688 | 0 | No Labor Cost | 4.99 | https://www.homedepot.com/p/Cree-65W-Equivalent-Soft-White-2700K-BR30-Dimmable-Exceptional-Light-Quality-LED-Light-Bulb-2-Pack-TBR30-06527FLFH25-12DE26-1-12/304006396 | 0 | No Labor Cost | 3.14 | bulb |  | 3.14
Equipment | LED Display Lighting (Exterior) | One Letter of LED Signage, < 2ft in Height | One Letter of Neon or Argon-mercury Signage, < 2ft in Height | Commercial | Turnover | Assembly | FL Zone 2 | Per Fixture | 4.268% | 433.944 | 56.252 | 377.692 | 0.87037 | 15 | 0 | 0 | 295 | Market Research, 2014, Grainger | 0 | 0 | 330 | Pennsylvania Public Utility Commission 2013 Incremental Cost Database | 0 | 0 | 35 | fixture |  | 35
Equipment | LED Display Lighting (Exterior) | One Letter of LED Signage, < 2ft in Height | One Letter of Neon or Argon-mercury Signage, < 2ft in Height | Commercial | Turnover | College and University | FL Zone 2 | Per Fixture | 4.624% | 433.944 | 56.252 | 377.692 | 0.87037 | 15 | 0 | 0 | 295 | Market Research, 2014, Grainger | 0 | 0 | 330 | Pennsylvania Public Utility Commission 2013 Incremental Cost Database | 0 | 0 | 35 | fixture |  | 35
Equipment | LED Display Lighting (Exterior) | One Letter of LED Signage, < 2ft in Height | One Letter of Neon or Argon-mercury Signage, < 2ft in Height | Commercial | Turnover | Grocery | FL Zone 2 | Per Fixture | 4.268% | 433.944 | 56.252 | 377.692 | 0.87037 | 15 | 0 | 0 | 295 | Market Research, 2014, Grainger | 0 | 0 | 330 | Pennsylvania Public Utility Commission 2013 Incremental Cost Database | 0 | 0 | 35 | fixture |  | 35
Equipment | LED Display Lighting (Exterior) | One Letter of LED Signage, < 2ft in Height | One Letter of Neon or Argon-mercury Signage, < 2ft in Height | Commercial | Turnover | Healthcare | FL Zone 2 | Per Fixture | 4.624% | 433.944 | 56.252 | 377.692 | 0.87037 | 15 | 0 | 0 | 295 | Market Research, 2014, Grainger | 0 | 0 | 330 | Pennsylvania Public Utility Commission 2013 Incremental Cost Database | 0 | 0 | 35 | fixture |  | 35
Equipment | LED Display Lighting (Exterior) | One Letter of LED Signage, < 2ft in Height | One Letter of Neon or Argon-mercury Signage, < 2ft in Height | Commercial | Turnover | Hospitals | FL Zone 2 | Per Fixture | 4.268% | 433.944 | 56.252 | 377.692 | 0.87037 | 15 | 0 | 0 | 295 | Market Research, 2014, Grainger | 0 | 0 | 330 | Pennsylvania Public Utility Commission 2013 Incremental Cost Database | 0 | 0 | 35 | fixture |  | 35
Equipment | LED Display Lighting (Exterior) | One Letter of LED Signage, < 2ft in Height | One Letter of Neon or Argon-mercury Signage, < 2ft in Height | Commercial | Turnover | Institutional | FL Zone 2 | Per Fixture | 4.624% | 433.944 | 56.252 | 377.692 | 0.87037 | 15 | 0 | 0 | 295 | Market Research, 2014, Grainger | 0 | 0 | 330 | Pennsylvania Public Utility Commission 2013 Incremental Cost Database | 0 | 0 | 35 | fixture |  | 35
Equipment | LED Display Lighting (Exterior) | One Letter of LED Signage, < 2ft in Height | One Letter of Neon or Argon-mercury Signage, < 2ft in Height | Commercial | Turnover | Lodging/Hospitality | FL Zone 2 | Per Fixture | 4.268% | 433.944 | 56.252 | 377.692 | 0.87037 | 15 | 0 | 0 | 295 | Market Research, 2014, Grainger | 0 | 0 | 330 | Pennsylvania Public Utility Commission 2013 Incremental Cost Database | 0 | 0 | 35 | fixture |  | 35
Equipment | LED Display Lighting (Exterior) | One Letter of LED Signage, < 2ft in Height | One Letter of Neon or Argon-mercury Signage, < 2ft in Height | Commercial | Turnover | Miscellaneous | FL Zone 2 | Per Fixture | 4.624% | 433.944 | 56.252 | 377.692 | 0.87037 | 15 | 0 | 0 | 295 | Market Research, 2014, Grainger | 0 | 0 | 330 | Pennsylvania Public Utility Commission 2013 Incremental Cost Database | 0 | 0 | 35 | fixture |  | 35
Equipment | LED Display Lighting (Exterior) | One Letter of LED Signage, < 2ft in Height | One Letter of Neon or Argon-mercury Signage, < 2ft in Height | Commercial | Turnover | Offices | FL Zone 2 | Per Fixture | 4.268% | 433.944 | 56.252 | 377.692 | 0.87037 | 15 | 0 | 0 | 295 | Market Research, 2014, Grainger | 0 | 0 | 330 | Pennsylvania Public Utility Commission 2013 Incremental Cost Database | 0 | 0 | 35 | fixture |  | 35
Equipment | LED Display Lighting (Exterior) | One Letter of LED Signage, < 2ft in Height | One Letter of Neon or Argon-mercury Signage, < 2ft in Height | Commercial | Turnover | Restaurants | FL Zone 2 | Per Fixture | 4.268% | 433.944 | 56.252 | 377.692 | 0.87037 | 15 | 0 | 0 | 295 | Market Research, 2014, Grainger | 0 | 0 | 330 | Pennsylvania Public Utility Commission 2013 Incremental Cost Database | 0 | 0 | 35 | fixture |  | 35
Equipment | LED Display Lighting (Exterior) | One Letter of LED Signage, < 2ft in Height | One Letter of Neon or Argon-mercury Signage, < 2ft in Height | Commercial | Turnover | Retail | FL Zone 2 | Per Fixture | 4.268% | 433.944 | 56.252 | 377.692 | 0.87037 | 15 | 0 | 0 | 295 | Market Research, 2014, Grainger | 0 | 0 | 330 | Pennsylvania Public Utility Commission 2013 Incremental Cost Database | 0 | 0 | 35 | fixture |  | 35
Equipment | LED Display Lighting (Exterior) | One Letter of LED Signage, < 2ft in Height | One Letter of Neon or Argon-mercury Signage, < 2ft in Height | Commercial | Turnover | Schools K-12 | FL Zone 2 | Per Fixture | 4.624% | 433.944 | 56.252 | 377.692 | 0.87037 | 15 | 0 | 0 | 295 | Market Research, 2014, Grainger | 0 | 0 | 330 | Pennsylvania Public Utility Commission 2013 Incremental Cost Database | 0 | 0 | 35 | fixture |  | 35
Equipment | LED Display Lighting (Exterior) | One Letter of LED Signage, < 2ft in Height | One Letter of Neon or Argon-mercury Signage, < 2ft in Height | Commercial | Turnover | Warehouse | FL Zone 2 | Per Fixture | 4.624% | 433.944 | 56.252 | 377.692 | 0.87037 | 15 | 0 | 0 | 295 | Market Research, 2014, Grainger | 0 | 0 | 330 | Pennsylvania Public Utility Commission 2013 Incremental Cost Database | 0 | 0 | 35 | fixture |  | 35
Equipment | LED Display Lighting (Exterior) | One Letter of LED Signage, < 2ft in Height | One Letter of Neon or Argon-mercury Signage, < 2ft in Height | Commercial | New | Assembly | FL Zone 2 | Per Fixture | 4.624% | 433.944 | 56.252 | 377.692 | 0.87037 | 15 | 0 | 0 | 295 | Market Research, 2014, Grainger | 0 | 0 | 330 | Pennsylvania Public Utility Commission 2013 Incremental Cost Database | 0 | 0 | 35 | fixture |  | 35
Equipment | LED Display Lighting (Exterior) | One Letter of LED Signage, < 2ft in Height | One Letter of Neon or Argon-mercury Signage, < 2ft in Height | Commercial | New | College and University | FL Zone 2 | Per Fixture | 4.624% | 433.944 | 56.252 | 377.692 | 0.87037 | 15 | 0 | 0 | 295 | Market Research, 2014, Grainger | 0 | 0 | 330 | Pennsylvania Public Utility Commission 2013 Incremental Cost Database | 0 | 0 | 35 | fixture |  | 35
Equipment | LED Display Lighting (Exterior) | One Letter of LED Signage, < 2ft in Height | One Letter of Neon or Argon-mercury Signage, < 2ft in Height | Commercial | New | Grocery | FL Zone 2 | Per Fixture | 4.624% | 433.944 | 56.252 | 377.692 | 0.87037 | 15 | 0 | 0 | 295 | Market Research, 2014, Grainger | 0 | 0 | 330 | Pennsylvania Public Utility Commission 2013 Incremental Cost Database | 0 | 0 | 35 | fixture |  | 35
Equipment | LED Display Lighting (Exterior) | One Letter of LED Signage, < 2ft in Height | One Letter of Neon or Argon-mercury Signage, < 2ft in Height | Commercial | New | Healthcare | FL Zone 2 | Per Fixture | 4.624% | 433.944 | 56.252 | 377.692 | 0.87037 | 15 | 0 | 0 | 295 | Market Research, 2014, Grainger | 0 | 0 | 330 | Pennsylvania Public Utility Commission 2013 Incremental Cost Database | 0 | 0 | 35 | fixture |  | 35
Equipment | LED Display Lighting (Exterior) | One Letter of LED Signage, < 2ft in Height | One Letter of Neon or Argon-mercury Signage, < 2ft in Height | Commercial | New | Hospitals | FL Zone 2 | Per Fixture | 4.624% | 433.944 | 56.252 | 377.692 | 0.87037 | 15 | 0 | 0 | 295 | Market Research, 2014, Grainger | 0 | 0 | 330 | Pennsylvania Public Utility Commission 2013 Incremental Cost Database | 0 | 0 | 35 | fixture |  | 35
Equipment | LED Display Lighting (Exterior) | One Letter of LED Signage, < 2ft in Height | One Letter of Neon or Argon-mercury Signage, < 2ft in Height | Commercial | New | Institutional | FL Zone 2 | Per Fixture | 4.624% | 433.944 | 56.252 | 377.692 | 0.87037 | 15 | 0 | 0 | 295 | Market Research, 2014, Grainger | 0 | 0 | 330 | Pennsylvania Public Utility Commission 2013 Incremental Cost Database | 0 | 0 | 35 | fixture |  | 35
Equipment | LED Display Lighting (Exterior) | One Letter of LED Signage, < 2ft in Height | One Letter of Neon or Argon-mercury Signage, < 2ft in Height | Commercial | New | Lodging/Hospitality | FL Zone 2 | Per Fixture | 4.624% | 433.944 | 56.252 | 377.692 | 0.87037 | 15 | 0 | 0 | 295 | Market Research, 2014, Grainger | 0 | 0 | 330 | Pennsylvania Public Utility Commission 2013 Incremental Cost Database | 0 | 0 | 35 | fixture |  | 35
Equipment | LED Display Lighting (Exterior) | One Letter of LED Signage, < 2ft in Height | One Letter of Neon or Argon-mercury Signage, < 2ft in Height | Commercial | New | Miscellaneous | FL Zone 2 | Per Fixture | 4.624% | 433.944 | 56.252 | 377.692 | 0.87037 | 15 | 0 | 0 | 295 | Market Research, 2014, Grainger | 0 | 0 | 330 | Pennsylvania Public Utility Commission 2013 Incremental Cost Database | 0 | 0 | 35 | fixture |  | 35
Equipment | LED Display Lighting (Exterior) | One Letter of LED Signage, < 2ft in Height | One Letter of Neon or Argon-mercury Signage, < 2ft in Height | Commercial | New | Offices | FL Zone 2 | Per Fixture | 4.624% | 433.944 | 56.252 | 377.692 | 0.87037 | 15 | 0 | 0 | 295 | Market Research, 2014, Grainger | 0 | 0 | 330 | Pennsylvania Public Utility Commission 2013 Incremental Cost Database | 0 | 0 | 35 | fixture |  | 35
Equipment | LED Display Lighting (Exterior) | One Letter of LED Signage, < 2ft in Height | One Letter of Neon or Argon-mercury Signage, < 2ft in Height | Commercial | New | Restaurants | FL Zone 2 | Per Fixture | 4.624% | 433.944 | 56.252 | 377.692 | 0.87037 | 15 | 0 | 0 | 295 | Market Research, 2014, Grainger | 0 | 0 | 330 | Pennsylvania Public Utility Commission 2013 Incremental Cost Database | 0 | 0 | 35 | fixture |  | 35
Equipment | LED Display Lighting (Exterior) | One Letter of LED Signage, < 2ft in Height | One Letter of Neon or Argon-mercury Signage, < 2ft in Height | Commercial | New | Retail | FL Zone 2 | Per Fixture | 4.624% | 433.944 | 56.252 | 377.692 | 0.87037 | 15 | 0 | 0 | 295 | Market Research, 2014, Grainger | 0 | 0 | 330 | Pennsylvania Public Utility Commission 2013 Incremental Cost Database | 0 | 0 | 35 | fixture |  | 35
Equipment | LED Display Lighting (Exterior) | One Letter of LED Signage, < 2ft in Height | One Letter of Neon or Argon-mercury Signage, < 2ft in Height | Commercial | New | Schools K-12 | FL Zone 2 | Per Fixture | 4.624% | 433.944 | 56.252 | 377.692 | 0.87037 | 15 | 0 | 0 | 295 | Market Research, 2014, Grainger | 0 | 0 | 330 | Pennsylvania Public Utility Commission 2013 Incremental Cost Database | 0 | 0 | 35 | fixture |  | 35
Equipment | LED Display Lighting (Exterior) | One Letter of LED Signage, < 2ft in Height | One Letter of Neon or Argon-mercury Signage, < 2ft in Height | Commercial | New | Warehouse | FL Zone 2 | Per Fixture | 4.624% | 433.944 | 56.252 | 377.692 | 0.87037 | 15 | 0 | 0 | 295 | Market Research, 2014, Grainger | 0 | 0 | 330 | Pennsylvania Public Utility Commission 2013 Incremental Cost Database | 0 | 0 | 35 | fixture |  | 35
Equipment | LED Exterior Lighting | One 65W LED Canopy Light | Equipment 1: Average Lumen Equivalent Exterior HID Area Lighting Equipment 2: Average Lumen Equivalent Exterior Incandescent Area Light | Commercial | Turnover | Assembly | FL Zone 2 | Per Unit | 4.268% | 1261.652 | 498.232 | 763.42 | 0.6051 | 13 | 0 | 0 | 0 | Reference source included incremental cost only | 0 | 0 | 287 | Illinois 2018 Statewide TRM, Section 4.5.4 | 0 | 0 | 287 | fixture |  | 287
Equipment | LED Exterior Lighting | One 65W LED Canopy Light | Equipment 1: Average Lumen Equivalent Exterior HID Area Lighting Equipment 2: Average Lumen Equivalent Exterior Incandescent Area Light | Commercial | Turnover | College and University | FL Zone 2 | Per Unit | 4.624% | 1261.652 | 498.232 | 763.42 | 0.6051 | 13 | 0 | 0 | 0 | Reference source included incremental cost only | 0 | 0 | 287 | Illinois 2018 Statewide TRM, Section 4.5.4 | 0 | 0 | 287 | fixture |  | 287
Equipment | LED Exterior Lighting | One 65W LED Canopy Light | Equipment 1: Average Lumen Equivalent Exterior HID Area Lighting Equipment 2: Average Lumen Equivalent Exterior Incandescent Area Light | Commercial | Turnover | Grocery | FL Zone 2 | Per Unit | 4.268% | 1261.652 | 498.232 | 763.42 | 0.6051 | 13 | 0 | 0 | 0 | Reference source included incremental cost only | 0 | 0 | 287 | Illinois 2018 Statewide TRM, Section 4.5.4 | 0 | 0 | 287 | fixture |  | 287
Equipment | LED Exterior Lighting | One 65W LED Canopy Light | Equipment 1: Average Lumen Equivalent Exterior HID Area Lighting Equipment 2: Average Lumen Equivalent Exterior Incandescent Area Light | Commercial | Turnover | Healthcare | FL Zone 2 | Per Unit | 4.624% | 1261.652 | 498.232 | 763.42 | 0.6051 | 13 | 0 | 0 | 0 | Reference source included incremental cost only | 0 | 0 | 287 | Illinois 2018 Statewide TRM, Section 4.5.4 | 0 | 0 | 287 | fixture |  | 287
Equipment | LED Exterior Lighting | One 65W LED Canopy Light | Equipment 1: Average Lumen Equivalent Exterior HID Area Lighting Equipment 2: Average Lumen Equivalent Exterior Incandescent Area Light | Commercial | Turnover | Hospitals | FL Zone 2 | Per Unit | 4.268% | 1261.652 | 498.232 | 763.42 | 0.6051 | 13 | 0 | 0 | 0 | Reference source included incremental cost only | 0 | 0 | 287 | Illinois 2018 Statewide TRM, Section 4.5.4 | 0 | 0 | 287 | fixture |  | 287
Equipment | LED Exterior Lighting | One 65W LED Canopy Light | Equipment 1: Average Lumen Equivalent Exterior HID Area Lighting Equipment 2: Average Lumen Equivalent Exterior Incandescent Area Light | Commercial | Turnover | Institutional | FL Zone 2 | Per Unit | 4.624% | 1261.652 | 498.232 | 763.42 | 0.6051 | 13 | 0 | 0 | 0 | Reference source included incremental cost only | 0 | 0 | 287 | Illinois 2018 Statewide TRM, Section 4.5.4 | 0 | 0 | 287 | fixture |  | 287
Equipment | LED Exterior Lighting | One 65W LED Canopy Light | Equipment 1: Average Lumen Equivalent Exterior HID Area Lighting Equipment 2: Average Lumen Equivalent Exterior Incandescent Area Light | Commercial | Turnover | Lodging/Hospitality | FL Zone 2 | Per Unit | 4.268% | 1261.652 | 498.232 | 763.42 | 0.6051 | 13 | 0 | 0 | 0 | Reference source included incremental cost only | 0 | 0 | 287 | Illinois 2018 Statewide TRM, Section 4.5.4 | 0 | 0 | 287 | fixture |  | 287
Equipment | LED Exterior Lighting | One 65W LED Canopy Light | Equipment 1: Average Lumen Equivalent Exterior HID Area Lighting Equipment 2: Average Lumen Equivalent Exterior Incandescent Area Light | Commercial | Turnover | Miscellaneous | FL Zone 2 | Per Unit | 4.624% | 1261.652 | 498.232 | 763.42 | 0.6051 | 13 | 0 | 0 | 0 | Reference source included incremental cost only | 0 | 0 | 287 | Illinois 2018 Statewide TRM, Section 4.5.4 | 0 | 0 | 287 | fixture |  | 287
Equipment | LED Exterior Lighting | One 65W LED Canopy Light | Equipment 1: Average Lumen Equivalent Exterior HID Area Lighting Equipment 2: Average Lumen Equivalent Exterior Incandescent Area Light | Commercial | Turnover | Offices | FL Zone 2 | Per Unit | 4.268% | 1261.652 | 498.232 | 763.42 | 0.6051 | 13 | 0 | 0 | 0 | Reference source included incremental cost only | 0 | 0 | 287 | Illinois 2018 Statewide TRM, Section 4.5.4 | 0 | 0 | 287 | fixture |  | 287
Equipment | LED Exterior Lighting | One 65W LED Canopy Light | Equipment 1: Average Lumen Equivalent Exterior HID Area Lighting Equipment 2: Average Lumen Equivalent Exterior Incandescent Area Light | Commercial | Turnover | Restaurants | FL Zone 2 | Per Unit | 4.268% | 1261.652 | 498.232 | 763.42 | 0.6051 | 13 | 0 | 0 | 0 | Reference source included incremental cost only | 0 | 0 | 287 | Illinois 2018 Statewide TRM, Section 4.5.4 | 0 | 0 | 287 | fixture |  | 287
Equipment | LED Exterior Lighting | One 65W LED Canopy Light | Equipment 1: Average Lumen Equivalent Exterior HID Area Lighting Equipment 2: Average Lumen Equivalent Exterior Incandescent Area Light | Commercial | Turnover | Retail | FL Zone 2 | Per Unit | 4.268% | 1261.652 | 498.232 | 763.42 | 0.6051 | 13 | 0 | 0 | 0 | Reference source included incremental cost only | 0 | 0 | 287 | Illinois 2018 Statewide TRM, Section 4.5.4 | 0 | 0 | 287 | fixture |  | 287
Equipment | LED Exterior Lighting | One 65W LED Canopy Light | Equipment 1: Average Lumen Equivalent Exterior HID Area Lighting Equipment 2: Average Lumen Equivalent Exterior Incandescent Area Light | Commercial | Turnover | Schools K-12 | FL Zone 2 | Per Unit | 4.624% | 1261.652 | 498.232 | 763.42 | 0.6051 | 13 | 0 | 0 | 0 | Reference source included incremental cost only | 0 | 0 | 287 | Illinois 2018 Statewide TRM, Section 4.5.4 | 0 | 0 | 287 | fixture |  | 287
Equipment | LED Exterior Lighting | One 65W LED Canopy Light | Equipment 1: Average Lumen Equivalent Exterior HID Area Lighting Equipment 2: Average Lumen Equivalent Exterior Incandescent Area Light | Commercial | Turnover | Warehouse | FL Zone 2 | Per Unit | 4.624% | 1261.652 | 498.232 | 763.42 | 0.6051 | 13 | 0 | 0 | 0 | Reference source included incremental cost only | 0 | 0 | 287 | Illinois 2018 Statewide TRM, Section 4.5.4 | 0 | 0 | 287 | fixture |  | 287
Equipment | LED Exterior Lighting | One 65W LED Canopy Light | Equipment 1: Average Lumen Equivalent Exterior HID Area Lighting Equipment 2: Average Lumen Equivalent Exterior Incandescent Area Light | Commercial | New | Assembly | FL Zone 2 | Per Unit | 4.624% | 1261.652 | 498.232 | 763.42 | 0.6051 | 13 | 0 | 0 | 0 | Reference source included incremental cost only | 0 | 0 | 287 | Illinois 2018 Statewide TRM, Section 4.5.4 | 0 | 0 | 287 | fixture |  | 287
Equipment | LED Exterior Lighting | One 65W LED Canopy Light | Equipment 1: Average Lumen Equivalent Exterior HID Area Lighting Equipment 2: Average Lumen Equivalent Exterior Incandescent Area Light | Commercial | New | College and University | FL Zone 2 | Per Unit | 4.624% | 1261.652 | 498.232 | 763.42 | 0.6051 | 13 | 0 | 0 | 0 | Reference source included incremental cost only | 0 | 0 | 287 | Illinois 2018 Statewide TRM, Section 4.5.4 | 0 | 0 | 287 | fixture |  | 287
Equipment | LED Exterior Lighting | One 65W LED Canopy Light | Equipment 1: Average Lumen Equivalent Exterior HID Area Lighting Equipment 2: Average Lumen Equivalent Exterior Incandescent Area Light | Commercial | New | Grocery | FL Zone 2 | Per Unit | 4.624% | 1261.652 | 498.232 | 763.42 | 0.6051 | 13 | 0 | 0 | 0 | Reference source included incremental cost only | 0 | 0 | 287 | Illinois 2018 Statewide TRM, Section 4.5.4 | 0 | 0 | 287 | fixture |  | 287
Equipment | LED Exterior Lighting | One 65W LED Canopy Light | Equipment 1: Average Lumen Equivalent Exterior HID Area Lighting Equipment 2: Average Lumen Equivalent Exterior Incandescent Area Light | Commercial | New | Healthcare | FL Zone 2 | Per Unit | 4.624% | 1261.652 | 498.232 | 763.42 | 0.6051 | 13 | 0 | 0 | 0 | Reference source included incremental cost only | 0 | 0 | 287 | Illinois 2018 Statewide TRM, Section 4.5.4 | 0 | 0 | 287 | fixture |  | 287
Equipment | LED Exterior Lighting | One 65W LED Canopy Light | Equipment 1: Average Lumen Equivalent Exterior HID Area Lighting Equipment 2: Average Lumen Equivalent Exterior Incandescent Area Light | Commercial | New | Hospitals | FL Zone 2 | Per Unit | 4.624% | 1261.652 | 498.232 | 763.42 | 0.6051 | 13 | 0 | 0 | 0 | Reference source included incremental cost only | 0 | 0 | 287 | Illinois 2018 Statewide TRM, Section 4.5.4 | 0 | 0 | 287 | fixture |  | 287
Equipment | LED Exterior Lighting | One 65W LED Canopy Light | Equipment 1: Average Lumen Equivalent Exterior HID Area Lighting Equipment 2: Average Lumen Equivalent Exterior Incandescent Area Light | Commercial | New | Institutional | FL Zone 2 | Per Unit | 4.624% | 1261.652 | 498.232 | 763.42 | 0.6051 | 13 | 0 | 0 | 0 | Reference source included incremental cost only | 0 | 0 | 287 | Illinois 2018 Statewide TRM, Section 4.5.4 | 0 | 0 | 287 | fixture |  | 287
Equipment | LED Exterior Lighting | One 65W LED Canopy Light | Equipment 1: Average Lumen Equivalent Exterior HID Area Lighting Equipment 2: Average Lumen Equivalent Exterior Incandescent Area Light | Commercial | New | Lodging/Hospitality | FL Zone 2 | Per Unit | 4.624% | 1261.652 | 498.232 | 763.42 | 0.6051 | 13 | 0 | 0 | 0 | Reference source included incremental cost only | 0 | 0 | 287 | Illinois 2018 Statewide TRM, Section 4.5.4 | 0 | 0 | 287 | fixture |  | 287
Equipment | LED Exterior Lighting | One 65W LED Canopy Light | Equipment 1: Average Lumen Equivalent Exterior HID Area Lighting Equipment 2: Average Lumen Equivalent Exterior Incandescent Area Light | Commercial | New | Miscellaneous | FL Zone 2 | Per Unit | 4.624% | 1261.652 | 498.232 | 763.42 | 0.6051 | 13 | 0 | 0 | 0 | Reference source included incremental cost only | 0 | 0 | 287 | Illinois 2018 Statewide TRM, Section 4.5.4 | 0 | 0 | 287 | fixture |  | 287
Equipment | LED Exterior Lighting | One 65W LED Canopy Light | Equipment 1: Average Lumen Equivalent Exterior HID Area Lighting Equipment 2: Average Lumen Equivalent Exterior Incandescent Area Light | Commercial | New | Offices | FL Zone 2 | Per Unit | 4.624% | 1261.652 | 498.232 | 763.42 | 0.6051 | 13 | 0 | 0 | 0 | Reference source included incremental cost only | 0 | 0 | 287 | Illinois 2018 Statewide TRM, Section 4.5.4 | 0 | 0 | 287 | fixture |  | 287
Equipment | LED Exterior Lighting | One 65W LED Canopy Light | Equipment 1: Average Lumen Equivalent Exterior HID Area Lighting Equipment 2: Average Lumen Equivalent Exterior Incandescent Area Light | Commercial | New | Restaurants | FL Zone 2 | Per Unit | 4.624% | 1261.652 | 498.232 | 763.42 | 0.6051 | 13 | 0 | 0 | 0 | Reference source included incremental cost only | 0 | 0 | 287 | Illinois 2018 Statewide TRM, Section 4.5.4 | 0 | 0 | 287 | fixture |  | 287
Equipment | LED Exterior Lighting | One 65W LED Canopy Light | Equipment 1: Average Lumen Equivalent Exterior HID Area Lighting Equipment 2: Average Lumen Equivalent Exterior Incandescent Area Light | Commercial | New | Retail | FL Zone 2 | Per Unit | 4.624% | 1261.652 | 498.232 | 763.42 | 0.6051 | 13 | 0 | 0 | 0 | Reference source included incremental cost only | 0 | 0 | 287 | Illinois 2018 Statewide TRM, Section 4.5.4 | 0 | 0 | 287 | fixture |  | 287
Equipment | LED Exterior Lighting | One 65W LED Canopy Light | Equipment 1: Average Lumen Equivalent Exterior HID Area Lighting Equipment 2: Average Lumen Equivalent Exterior Incandescent Area Light | Commercial | New | Schools K-12 | FL Zone 2 | Per Unit | 4.624% | 1261.652 | 498.232 | 763.42 | 0.6051 | 13 | 0 | 0 | 0 | Reference source included incremental cost only | 0 | 0 | 287 | Illinois 2018 Statewide TRM, Section 4.5.4 | 0 | 0 | 287 | fixture |  | 287
Equipment | LED Exterior Lighting | One 65W LED Canopy Light | Equipment 1: Average Lumen Equivalent Exterior HID Area Lighting Equipment 2: Average Lumen Equivalent Exterior Incandescent Area Light | Commercial | New | Warehouse | FL Zone 2 | Per Unit | 4.624% | 1261.652 | 498.232 | 763.42 | 0.6051 | 13 | 0 | 0 | 0 | Reference source included incremental cost only | 0 | 0 | 287 | Illinois 2018 Statewide TRM, Section 4.5.4 | 0 | 0 | 287 | fixture |  | 287
Equipment | LED Parking Lighting | One 160W LED Area Light | Equipment 1: Average Lumen Equivalent Exterior Incandescent Area Lighting Equipment 2: One Average Lumen Equivalent Exterior HID Area Light | Commercial | Turnover | Assembly | FL Zone 2 | Per Fixture | 6.728% | 4018 | 642.88 | 3375.12 | 0.84 | 18 | 0 | 0 | 271.43 | Market Research, 2016, RAB Lighting | 0 | 0 | 433.28 | Market Research, 2016, RAB Lighting | 0 | 0 | 161.85 | fixture |  | 161.85
Equipment | LED Parking Lighting | One 160W LED Area Light | Equipment 1: Average Lumen Equivalent Exterior Incandescent Area Lighting Equipment 2: One Average Lumen Equivalent Exterior HID Area Light | Commercial | Turnover | College and University | FL Zone 2 | Per Fixture | 7.084% | 4018 | 642.88 | 3375.12 | 0.84 | 18 | 0 | 0 | 271.43 | Market Research, 2016, RAB Lighting | 0 | 0 | 433.28 | Market Research, 2016, RAB Lighting | 0 | 0 | 161.85 | fixture |  | 161.85
Equipment | LED Parking Lighting | One 160W LED Area Light | Equipment 1: Average Lumen Equivalent Exterior Incandescent Area Lighting Equipment 2: One Average Lumen Equivalent Exterior HID Area Light | Commercial | Turnover | Grocery | FL Zone 2 | Per Fixture | 6.728% | 4018 | 642.88 | 3375.12 | 0.84 | 18 | 0 | 0 | 271.43 | Market Research, 2016, RAB Lighting | 0 | 0 | 433.28 | Market Research, 2016, RAB Lighting | 0 | 0 | 161.85 | fixture |  | 161.85
Equipment | LED Parking Lighting | One 160W LED Area Light | Equipment 1: Average Lumen Equivalent Exterior Incandescent Area Lighting Equipment 2: One Average Lumen Equivalent Exterior HID Area Light | Commercial | Turnover | Healthcare | FL Zone 2 | Per Fixture | 7.084% | 4018 | 642.88 | 3375.12 | 0.84 | 18 | 0 | 0 | 271.43 | Market Research, 2016, RAB Lighting | 0 | 0 | 433.28 | Market Research, 2016, RAB Lighting | 0 | 0 | 161.85 | fixture |  | 161.85
Equipment | LED Parking Lighting | One 160W LED Area Light | Equipment 1: Average Lumen Equivalent Exterior Incandescent Area Lighting Equipment 2: One Average Lumen Equivalent Exterior HID Area Light | Commercial | Turnover | Hospitals | FL Zone 2 | Per Fixture | 6.728% | 4018 | 642.88 | 3375.12 | 0.84 | 18 | 0 | 0 | 271.43 | Market Research, 2016, RAB Lighting | 0 | 0 | 433.28 | Market Research, 2016, RAB Lighting | 0 | 0 | 161.85 | fixture |  | 161.85
Equipment | LED Parking Lighting | One 160W LED Area Light | Equipment 1: Average Lumen Equivalent Exterior Incandescent Area Lighting Equipment 2: One Average Lumen Equivalent Exterior HID Area Light | Commercial | Turnover | Institutional | FL Zone 2 | Per Fixture | 7.084% | 4018 | 642.88 | 3375.12 | 0.84 | 18 | 0 | 0 | 271.43 | Market Research, 2016, RAB Lighting | 0 | 0 | 433.28 | Market Research, 2016, RAB Lighting | 0 | 0 | 161.85 | fixture |  | 161.85
Equipment | LED Parking Lighting | One 160W LED Area Light | Equipment 1: Average Lumen Equivalent Exterior Incandescent Area Lighting Equipment 2: One Average Lumen Equivalent Exterior HID Area Light | Commercial | Turnover | Lodging/Hospitality | FL Zone 2 | Per Fixture | 6.728% | 4018 | 642.88 | 3375.12 | 0.84 | 18 | 0 | 0 | 271.43 | Market Research, 2016, RAB Lighting | 0 | 0 | 433.28 | Market Research, 2016, RAB Lighting | 0 | 0 | 161.85 | fixture |  | 161.85
Equipment | LED Parking Lighting | One 160W LED Area Light | Equipment 1: Average Lumen Equivalent Exterior Incandescent Area Lighting Equipment 2: One Average Lumen Equivalent Exterior HID Area Light | Commercial | Turnover | Miscellaneous | FL Zone 2 | Per Fixture | 7.084% | 4018 | 642.88 | 3375.12 | 0.84 | 18 | 0 | 0 | 271.43 | Market Research, 2016, RAB Lighting | 0 | 0 | 433.28 | Market Research, 2016, RAB Lighting | 0 | 0 | 161.85 | fixture |  | 161.85
Equipment | LED Parking Lighting | One 160W LED Area Light | Equipment 1: Average Lumen Equivalent Exterior Incandescent Area Lighting Equipment 2: One Average Lumen Equivalent Exterior HID Area Light | Commercial | Turnover | Offices | FL Zone 2 | Per Fixture | 6.728% | 4018 | 642.88 | 3375.12 | 0.84 | 18 | 0 | 0 | 271.43 | Market Research, 2016, RAB Lighting | 0 | 0 | 433.28 | Market Research, 2016, RAB Lighting | 0 | 0 | 161.85 | fixture |  | 161.85
Equipment | LED Parking Lighting | One 160W LED Area Light | Equipment 1: Average Lumen Equivalent Exterior Incandescent Area Lighting Equipment 2: One Average Lumen Equivalent Exterior HID Area Light | Commercial | Turnover | Restaurants | FL Zone 2 | Per Fixture | 6.728% | 4018 | 642.88 | 3375.12 | 0.84 | 18 | 0 | 0 | 271.43 | Market Research, 2016, RAB Lighting | 0 | 0 | 433.28 | Market Research, 2016, RAB Lighting | 0 | 0 | 161.85 | fixture |  | 161.85
Equipment | LED Parking Lighting | One 160W LED Area Light | Equipment 1: Average Lumen Equivalent Exterior Incandescent Area Lighting Equipment 2: One Average Lumen Equivalent Exterior HID Area Light | Commercial | Turnover | Retail | FL Zone 2 | Per Fixture | 6.728% | 4018 | 642.88 | 3375.12 | 0.84 | 18 | 0 | 0 | 271.43 | Market Research, 2016, RAB Lighting | 0 | 0 | 433.28 | Market Research, 2016, RAB Lighting | 0 | 0 | 161.85 | fixture |  | 161.85
Equipment | LED Parking Lighting | One 160W LED Area Light | Equipment 1: Average Lumen Equivalent Exterior Incandescent Area Lighting Equipment 2: One Average Lumen Equivalent Exterior HID Area Light | Commercial | Turnover | Schools K-12 | FL Zone 2 | Per Fixture | 7.084% | 4018 | 642.88 | 3375.12 | 0.84 | 18 | 0 | 0 | 271.43 | Market Research, 2016, RAB Lighting | 0 | 0 | 433.28 | Market Research, 2016, RAB Lighting | 0 | 0 | 161.85 | fixture |  | 161.85
Equipment | LED Parking Lighting | One 160W LED Area Light | Equipment 1: Average Lumen Equivalent Exterior Incandescent Area Lighting Equipment 2: One Average Lumen Equivalent Exterior HID Area Light | Commercial | Turnover | Warehouse | FL Zone 2 | Per Fixture | 7.978% | 4018 | 642.88 | 3375.12 | 0.84 | 18 | 0 | 0 | 271.43 | Market Research, 2016, RAB Lighting | 0 | 0 | 433.28 | Market Research, 2016, RAB Lighting | 0 | 0 | 161.85 | fixture |  | 161.85
Equipment | LED Parking Lighting | One 160W LED Area Light | Equipment 1: Average Lumen Equivalent Exterior Incandescent Area Lighting Equipment 2: One Average Lumen Equivalent Exterior HID Area Light | Commercial | New | Assembly | FL Zone 2 | Per Fixture | 94.94% | 4018 | 642.88 | 3375.12 | 0.84 | 18 | 0 | 0 | 271.43 | Market Research, 2016, RAB Lighting | 0 | 0 | 433.28 | Market Research, 2016, RAB Lighting | 0 | 0 | 161.85 | fixture |  | 161.85
Equipment | LED Parking Lighting | One 160W LED Area Light | Equipment 1: Average Lumen Equivalent Exterior Incandescent Area Lighting Equipment 2: One Average Lumen Equivalent Exterior HID Area Light | Commercial | New | College and University | FL Zone 2 | Per Fixture | 7.084% | 4018 | 642.88 | 3375.12 | 0.84 | 18 | 0 | 0 | 271.43 | Market Research, 2016, RAB Lighting | 0 | 0 | 433.28 | Market Research, 2016, RAB Lighting | 0 | 0 | 161.85 | fixture |  | 161.85
Equipment | LED Parking Lighting | One 160W LED Area Light | Equipment 1: Average Lumen Equivalent Exterior Incandescent Area Lighting Equipment 2: One Average Lumen Equivalent Exterior HID Area Light | Commercial | New | Grocery | FL Zone 2 | Per Fixture | 94.94% | 4018 | 642.88 | 3375.12 | 0.84 | 18 | 0 | 0 | 271.43 | Market Research, 2016, RAB Lighting | 0 | 0 | 433.28 | Market Research, 2016, RAB Lighting | 0 | 0 | 161.85 | fixture |  | 161.85
Equipment | LED Parking Lighting | One 160W LED Area Light | Equipment 1: Average Lumen Equivalent Exterior Incandescent Area Lighting Equipment 2: One Average Lumen Equivalent Exterior HID Area Light | Commercial | New | Healthcare | FL Zone 2 | Per Fixture | 7.084% | 4018 | 642.88 | 3375.12 | 0.84 | 18 | 0 | 0 | 271.43 | Market Research, 2016, RAB Lighting | 0 | 0 | 433.28 | Market Research, 2016, RAB Lighting | 0 | 0 | 161.85 | fixture |  | 161.85
Equipment | LED Parking Lighting | One 160W LED Area Light | Equipment 1: Average Lumen Equivalent Exterior Incandescent Area Lighting Equipment 2: One Average Lumen Equivalent Exterior HID Area Light | Commercial | New | Hospitals | FL Zone 2 | Per Fixture | 94.94% | 4018 | 642.88 | 3375.12 | 0.84 | 18 | 0 | 0 | 271.43 | Market Research, 2016, RAB Lighting | 0 | 0 | 433.28 | Market Research, 2016, RAB Lighting | 0 | 0 | 161.85 | fixture |  | 161.85
Equipment | LED Parking Lighting | One 160W LED Area Light | Equipment 1: Average Lumen Equivalent Exterior Incandescent Area Lighting Equipment 2: One Average Lumen Equivalent Exterior HID Area Light | Commercial | New | Institutional | FL Zone 2 | Per Fixture | 7.084% | 4018 | 642.88 | 3375.12 | 0.84 | 18 | 0 | 0 | 271.43 | Market Research, 2016, RAB Lighting | 0 | 0 | 433.28 | Market Research, 2016, RAB Lighting | 0 | 0 | 161.85 | fixture |  | 161.85
Equipment | LED Parking Lighting | One 160W LED Area Light | Equipment 1: Average Lumen Equivalent Exterior Incandescent Area Lighting Equipment 2: One Average Lumen Equivalent Exterior HID Area Light | Commercial | New | Lodging/Hospitality | FL Zone 2 | Per Fixture | 94.94% | 4018 | 642.88 | 3375.12 | 0.84 | 18 | 0 | 0 | 271.43 | Market Research, 2016, RAB Lighting | 0 | 0 | 433.28 | Market Research, 2016, RAB Lighting | 0 | 0 | 161.85 | fixture |  | 161.85
Equipment | LED Parking Lighting | One 160W LED Area Light | Equipment 1: Average Lumen Equivalent Exterior Incandescent Area Lighting Equipment 2: One Average Lumen Equivalent Exterior HID Area Light | Commercial | New | Miscellaneous | FL Zone 2 | Per Fixture | 7.084% | 4018 | 642.88 | 3375.12 | 0.84 | 18 | 0 | 0 | 271.43 | Market Research, 2016, RAB Lighting | 0 | 0 | 433.28 | Market Research, 2016, RAB Lighting | 0 | 0 | 161.85 | fixture |  | 161.85
Equipment | LED Parking Lighting | One 160W LED Area Light | Equipment 1: Average Lumen Equivalent Exterior Incandescent Area Lighting Equipment 2: One Average Lumen Equivalent Exterior HID Area Light | Commercial | New | Offices | FL Zone 2 | Per Fixture | 94.94% | 4018 | 642.88 | 3375.12 | 0.84 | 18 | 0 | 0 | 271.43 | Market Research, 2016, RAB Lighting | 0 | 0 | 433.28 | Market Research, 2016, RAB Lighting | 0 | 0 | 161.85 | fixture |  | 161.85
Equipment | LED Parking Lighting | One 160W LED Area Light | Equipment 1: Average Lumen Equivalent Exterior Incandescent Area Lighting Equipment 2: One Average Lumen Equivalent Exterior HID Area Light | Commercial | New | Restaurants | FL Zone 2 | Per Fixture | 94.94% | 4018 | 642.88 | 3375.12 | 0.84 | 18 | 0 | 0 | 271.43 | Market Research, 2016, RAB Lighting | 0 | 0 | 433.28 | Market Research, 2016, RAB Lighting | 0 | 0 | 161.85 | fixture |  | 161.85
Equipment | LED Parking Lighting | One 160W LED Area Light | Equipment 1: Average Lumen Equivalent Exterior Incandescent Area Lighting Equipment 2: One Average Lumen Equivalent Exterior HID Area Light | Commercial | New | Retail | FL Zone 2 | Per Fixture | 94.94% | 4018 | 642.88 | 3375.12 | 0.84 | 18 | 0 | 0 | 271.43 | Market Research, 2016, RAB Lighting | 0 | 0 | 433.28 | Market Research, 2016, RAB Lighting | 0 | 0 | 161.85 | fixture |  | 161.85
Equipment | LED Parking Lighting | One 160W LED Area Light | Equipment 1: Average Lumen Equivalent Exterior Incandescent Area Lighting Equipment 2: One Average Lumen Equivalent Exterior HID Area Light | Commercial | New | Schools K-12 | FL Zone 2 | Per Fixture | 7.084% | 4018 | 642.88 | 3375.12 | 0.84 | 18 | 0 | 0 | 271.43 | Market Research, 2016, RAB Lighting | 0 | 0 | 433.28 | Market Research, 2016, RAB Lighting | 0 | 0 | 161.85 | fixture |  | 161.85
Equipment | LED Parking Lighting | One 160W LED Area Light | Equipment 1: Average Lumen Equivalent Exterior Incandescent Area Lighting Equipment 2: One Average Lumen Equivalent Exterior HID Area Light | Commercial | New | Warehouse | FL Zone 2 | Per Fixture | 7.978% | 4018 | 642.88 | 3375.12 | 0.84 | 18 | 0 | 0 | 271.43 | Market Research, 2016, RAB Lighting | 0 | 0 | 433.28 | Market Research, 2016, RAB Lighting | 0 | 0 | 161.85 | fixture |  | 161.85
Equipment | LED Street Lights | One 210W LED Area Light | Equipment 1: Average Lumen Equivalent Exterior Incandescent Area Lighting Equipment 2: One Average Lumen Equivalent Exterior HID Area Light | Commercial | Turnover | Assembly | FL Zone 2 | Per Fixture | 0% | 2542.0547 | 850.932 | 1691.1226 | 0.66526 | 18 | 0 | 0 | 271.43 | Market Research, 2016, RAB Lighting | 0 | 0 | 510 | https://hangarlights.com/led-parking-lot-flood-lights.html | 0 | 0 | 238.57 | fixture |  | 238.57
Equipment | LED Street Lights | One 210W LED Area Light | Equipment 1: Average Lumen Equivalent Exterior Incandescent Area Lighting Equipment 2: One Average Lumen Equivalent Exterior HID Area Light | Commercial | Turnover | College and University | FL Zone 2 | Per Fixture | 0% | 2542.0547 | 850.932 | 1691.1226 | 0.66526 | 18 | 0 | 0 | 271.43 | Market Research, 2016, RAB Lighting | 0 | 0 | 510 | https://hangarlights.com/led-parking-lot-flood-lights.html | 0 | 0 | 238.57 | fixture |  | 238.57
Equipment | LED Street Lights | One 210W LED Area Light | Equipment 1: Average Lumen Equivalent Exterior Incandescent Area Lighting Equipment 2: One Average Lumen Equivalent Exterior HID Area Light | Commercial | Turnover | Grocery | FL Zone 2 | Per Fixture | 0% | 2542.0547 | 850.932 | 1691.1226 | 0.66526 | 18 | 0 | 0 | 271.43 | Market Research, 2016, RAB Lighting | 0 | 0 | 510 | https://hangarlights.com/led-parking-lot-flood-lights.html | 0 | 0 | 238.57 | fixture |  | 238.57
Equipment | LED Street Lights | One 210W LED Area Light | Equipment 1: Average Lumen Equivalent Exterior Incandescent Area Lighting Equipment 2: One Average Lumen Equivalent Exterior HID Area Light | Commercial | Turnover | Healthcare | FL Zone 2 | Per Fixture | 0% | 2542.0547 | 850.932 | 1691.1226 | 0.66526 | 18 | 0 | 0 | 271.43 | Market Research, 2016, RAB Lighting | 0 | 0 | 510 | https://hangarlights.com/led-parking-lot-flood-lights.html | 0 | 0 | 238.57 | fixture |  | 238.57
Equipment | LED Street Lights | One 210W LED Area Light | Equipment 1: Average Lumen Equivalent Exterior Incandescent Area Lighting Equipment 2: One Average Lumen Equivalent Exterior HID Area Light | Commercial | Turnover | Hospitals | FL Zone 2 | Per Fixture | 0% | 2542.0547 | 850.932 | 1691.1226 | 0.66526 | 18 | 0 | 0 | 271.43 | Market Research, 2016, RAB Lighting | 0 | 0 | 510 | https://hangarlights.com/led-parking-lot-flood-lights.html | 0 | 0 | 238.57 | fixture |  | 238.57
Equipment | LED Street Lights | One 210W LED Area Light | Equipment 1: Average Lumen Equivalent Exterior Incandescent Area Lighting Equipment 2: One Average Lumen Equivalent Exterior HID Area Light | Commercial | Turnover | Institutional | FL Zone 2 | Per Fixture | 21.49% | 2542.0547 | 850.932 | 1691.1226 | 0.66526 | 18 | 0 | 0 | 271.43 | Market Research, 2016, RAB Lighting | 0 | 0 | 510 | https://hangarlights.com/led-parking-lot-flood-lights.html | 0 | 0 | 238.57 | fixture |  | 238.57
Equipment | LED Street Lights | One 210W LED Area Light | Equipment 1: Average Lumen Equivalent Exterior Incandescent Area Lighting Equipment 2: One Average Lumen Equivalent Exterior HID Area Light | Commercial | Turnover | Lodging/Hospitality | FL Zone 2 | Per Fixture | 0% | 2542.0547 | 850.932 | 1691.1226 | 0.66526 | 18 | 0 | 0 | 271.43 | Market Research, 2016, RAB Lighting | 0 | 0 | 510 | https://hangarlights.com/led-parking-lot-flood-lights.html | 0 | 0 | 238.57 | fixture |  | 238.57
Equipment | LED Street Lights | One 210W LED Area Light | Equipment 1: Average Lumen Equivalent Exterior Incandescent Area Lighting Equipment 2: One Average Lumen Equivalent Exterior HID Area Light | Commercial | Turnover | Miscellaneous | FL Zone 2 | Per Fixture | 0% | 2542.0547 | 850.932 | 1691.1226 | 0.66526 | 18 | 0 | 0 | 271.43 | Market Research, 2016, RAB Lighting | 0 | 0 | 510 | https://hangarlights.com/led-parking-lot-flood-lights.html | 0 | 0 | 238.57 | fixture |  | 238.57
Equipment | LED Street Lights | One 210W LED Area Light | Equipment 1: Average Lumen Equivalent Exterior Incandescent Area Lighting Equipment 2: One Average Lumen Equivalent Exterior HID Area Light | Commercial | Turnover | Offices | FL Zone 2 | Per Fixture | 0% | 2542.0547 | 850.932 | 1691.1226 | 0.66526 | 18 | 0 | 0 | 271.43 | Market Research, 2016, RAB Lighting | 0 | 0 | 510 | https://hangarlights.com/led-parking-lot-flood-lights.html | 0 | 0 | 238.57 | fixture |  | 238.57
Equipment | LED Street Lights | One 210W LED Area Light | Equipment 1: Average Lumen Equivalent Exterior Incandescent Area Lighting Equipment 2: One Average Lumen Equivalent Exterior HID Area Light | Commercial | Turnover | Restaurants | FL Zone 2 | Per Fixture | 0% | 2542.0547 | 850.932 | 1691.1226 | 0.66526 | 18 | 0 | 0 | 271.43 | Market Research, 2016, RAB Lighting | 0 | 0 | 510 | https://hangarlights.com/led-parking-lot-flood-lights.html | 0 | 0 | 238.57 | fixture |  | 238.57
Equipment | LED Street Lights | One 210W LED Area Light | Equipment 1: Average Lumen Equivalent Exterior Incandescent Area Lighting Equipment 2: One Average Lumen Equivalent Exterior HID Area Light | Commercial | Turnover | Retail | FL Zone 2 | Per Fixture | 0% | 2542.0547 | 850.932 | 1691.1226 | 0.66526 | 18 | 0 | 0 | 271.43 | Market Research, 2016, RAB Lighting | 0 | 0 | 510 | https://hangarlights.com/led-parking-lot-flood-lights.html | 0 | 0 | 238.57 | fixture |  | 238.57
Equipment | LED Street Lights | One 210W LED Area Light | Equipment 1: Average Lumen Equivalent Exterior Incandescent Area Lighting Equipment 2: One Average Lumen Equivalent Exterior HID Area Light | Commercial | Turnover | Schools K-12 | FL Zone 2 | Per Fixture | 0% | 2542.0547 | 850.932 | 1691.1226 | 0.66526 | 18 | 0 | 0 | 271.43 | Market Research, 2016, RAB Lighting | 0 | 0 | 510 | https://hangarlights.com/led-parking-lot-flood-lights.html | 0 | 0 | 238.57 | fixture |  | 238.57
Equipment | LED Street Lights | One 210W LED Area Light | Equipment 1: Average Lumen Equivalent Exterior Incandescent Area Lighting Equipment 2: One Average Lumen Equivalent Exterior HID Area Light | Commercial | Turnover | Warehouse | FL Zone 2 | Per Fixture | 0% | 2542.0547 | 850.932 | 1691.1226 | 0.66526 | 18 | 0 | 0 | 271.43 | Market Research, 2016, RAB Lighting | 0 | 0 | 510 | https://hangarlights.com/led-parking-lot-flood-lights.html | 0 | 0 | 238.57 | fixture |  | 238.57
Equipment | LED Street Lights | One 210W LED Area Light | Equipment 1: Average Lumen Equivalent Exterior Incandescent Area Lighting Equipment 2: One Average Lumen Equivalent Exterior HID Area Light | Commercial | New | Assembly | FL Zone 2 | Per Fixture | 0% | 2542.0547 | 850.932 | 1691.1226 | 0.66526 | 18 | 0 | 0 | 271.43 | Market Research, 2016, RAB Lighting | 0 | 0 | 510 | https://hangarlights.com/led-parking-lot-flood-lights.html | 0 | 0 | 238.57 | fixture |  | 238.57
Equipment | LED Street Lights | One 210W LED Area Light | Equipment 1: Average Lumen Equivalent Exterior Incandescent Area Lighting Equipment 2: One Average Lumen Equivalent Exterior HID Area Light | Commercial | New | College and University | FL Zone 2 | Per Fixture | 0% | 2542.0547 | 850.932 | 1691.1226 | 0.66526 | 18 | 0 | 0 | 271.43 | Market Research, 2016, RAB Lighting | 0 | 0 | 510 | https://hangarlights.com/led-parking-lot-flood-lights.html | 0 | 0 | 238.57 | fixture |  | 238.57
Equipment | LED Street Lights | One 210W LED Area Light | Equipment 1: Average Lumen Equivalent Exterior Incandescent Area Lighting Equipment 2: One Average Lumen Equivalent Exterior HID Area Light | Commercial | New | Grocery | FL Zone 2 | Per Fixture | 0% | 2542.0547 | 850.932 | 1691.1226 | 0.66526 | 18 | 0 | 0 | 271.43 | Market Research, 2016, RAB Lighting | 0 | 0 | 510 | https://hangarlights.com/led-parking-lot-flood-lights.html | 0 | 0 | 238.57 | fixture |  | 238.57
Equipment | LED Street Lights | One 210W LED Area Light | Equipment 1: Average Lumen Equivalent Exterior Incandescent Area Lighting Equipment 2: One Average Lumen Equivalent Exterior HID Area Light | Commercial | New | Healthcare | FL Zone 2 | Per Fixture | 0% | 2542.0547 | 850.932 | 1691.1226 | 0.66526 | 18 | 0 | 0 | 271.43 | Market Research, 2016, RAB Lighting | 0 | 0 | 510 | https://hangarlights.com/led-parking-lot-flood-lights.html | 0 | 0 | 238.57 | fixture |  | 238.57
Equipment | LED Street Lights | One 210W LED Area Light | Equipment 1: Average Lumen Equivalent Exterior Incandescent Area Lighting Equipment 2: One Average Lumen Equivalent Exterior HID Area Light | Commercial | New | Hospitals | FL Zone 2 | Per Fixture | 0% | 2542.0547 | 850.932 | 1691.1226 | 0.66526 | 18 | 0 | 0 | 271.43 | Market Research, 2016, RAB Lighting | 0 | 0 | 510 | https://hangarlights.com/led-parking-lot-flood-lights.html | 0 | 0 | 238.57 | fixture |  | 238.57
Equipment | LED Street Lights | One 210W LED Area Light | Equipment 1: Average Lumen Equivalent Exterior Incandescent Area Lighting Equipment 2: One Average Lumen Equivalent Exterior HID Area Light | Commercial | New | Institutional | FL Zone 2 | Per Fixture | 21.49% | 2542.0547 | 850.932 | 1691.1226 | 0.66526 | 18 | 0 | 0 | 271.43 | Market Research, 2016, RAB Lighting | 0 | 0 | 510 | https://hangarlights.com/led-parking-lot-flood-lights.html | 0 | 0 | 238.57 | fixture |  | 238.57
Equipment | LED Street Lights | One 210W LED Area Light | Equipment 1: Average Lumen Equivalent Exterior Incandescent Area Lighting Equipment 2: One Average Lumen Equivalent Exterior HID Area Light | Commercial | New | Lodging/Hospitality | FL Zone 2 | Per Fixture | 0% | 2542.0547 | 850.932 | 1691.1226 | 0.66526 | 18 | 0 | 0 | 271.43 | Market Research, 2016, RAB Lighting | 0 | 0 | 510 | https://hangarlights.com/led-parking-lot-flood-lights.html | 0 | 0 | 238.57 | fixture |  | 238.57
Equipment | LED Street Lights | One 210W LED Area Light | Equipment 1: Average Lumen Equivalent Exterior Incandescent Area Lighting Equipment 2: One Average Lumen Equivalent Exterior HID Area Light | Commercial | New | Miscellaneous | FL Zone 2 | Per Fixture | 0% | 2542.0547 | 850.932 | 1691.1226 | 0.66526 | 18 | 0 | 0 | 271.43 | Market Research, 2016, RAB Lighting | 0 | 0 | 510 | https://hangarlights.com/led-parking-lot-flood-lights.html | 0 | 0 | 238.57 | fixture |  | 238.57
Equipment | LED Street Lights | One 210W LED Area Light | Equipment 1: Average Lumen Equivalent Exterior Incandescent Area Lighting Equipment 2: One Average Lumen Equivalent Exterior HID Area Light | Commercial | New | Offices | FL Zone 2 | Per Fixture | 0% | 2542.0547 | 850.932 | 1691.1226 | 0.66526 | 18 | 0 | 0 | 271.43 | Market Research, 2016, RAB Lighting | 0 | 0 | 510 | https://hangarlights.com/led-parking-lot-flood-lights.html | 0 | 0 | 238.57 | fixture |  | 238.57
Equipment | LED Street Lights | One 210W LED Area Light | Equipment 1: Average Lumen Equivalent Exterior Incandescent Area Lighting Equipment 2: One Average Lumen Equivalent Exterior HID Area Light | Commercial | New | Restaurants | FL Zone 2 | Per Fixture | 0% | 2542.0547 | 850.932 | 1691.1226 | 0.66526 | 18 | 0 | 0 | 271.43 | Market Research, 2016, RAB Lighting | 0 | 0 | 510 | https://hangarlights.com/led-parking-lot-flood-lights.html | 0 | 0 | 238.57 | fixture |  | 238.57
Equipment | LED Street Lights | One 210W LED Area Light | Equipment 1: Average Lumen Equivalent Exterior Incandescent Area Lighting Equipment 2: One Average Lumen Equivalent Exterior HID Area Light | Commercial | New | Retail | FL Zone 2 | Per Fixture | 0% | 2542.0547 | 850.932 | 1691.1226 | 0.66526 | 18 | 0 | 0 | 271.43 | Market Research, 2016, RAB Lighting | 0 | 0 | 510 | https://hangarlights.com/led-parking-lot-flood-lights.html | 0 | 0 | 238.57 | fixture |  | 238.57
Equipment | LED Street Lights | One 210W LED Area Light | Equipment 1: Average Lumen Equivalent Exterior Incandescent Area Lighting Equipment 2: One Average Lumen Equivalent Exterior HID Area Light | Commercial | New | Schools K-12 | FL Zone 2 | Per Fixture | 0% | 2542.0547 | 850.932 | 1691.1226 | 0.66526 | 18 | 0 | 0 | 271.43 | Market Research, 2016, RAB Lighting | 0 | 0 | 510 | https://hangarlights.com/led-parking-lot-flood-lights.html | 0 | 0 | 238.57 | fixture |  | 238.57
Equipment | LED Street Lights | One 210W LED Area Light | Equipment 1: Average Lumen Equivalent Exterior Incandescent Area Lighting Equipment 2: One Average Lumen Equivalent Exterior HID Area Light | Commercial | New | Warehouse | FL Zone 2 | Per Fixture | 0% | 2542.0547 | 850.932 | 1691.1226 | 0.66526 | 18 | 0 | 0 | 271.43 | Market Research, 2016, RAB Lighting | 0 | 0 | 510 | https://hangarlights.com/led-parking-lot-flood-lights.html | 0 | 0 | 238.57 | fixture |  | 238.57
Equipment | LED Traffic and Crosswalk Lighting | LED Crosswalk Sign | Energy Star Qualifying Crosswalk Sign | Commercial | Turnover | Assembly | FL Zone 2 | Per Fixture | 0% | 102.2 | 64.24 | 37.96 | 0.37143 | 10 | 0 | 0 | 74 | Pennsylvania Public Utility Commission 2013 Incremental Cost Database | 0 | 0 | 145 | Pennsylvania Public Utility Commission 2013 Incremental Cost Database | 0 | 0 | 71 | fixture |  | 71
Equipment | LED Traffic and Crosswalk Lighting | LED Crosswalk Sign | Energy Star Qualifying Crosswalk Sign | Commercial | Turnover | College and University | FL Zone 2 | Per Fixture | 0% | 102.2 | 64.24 | 37.96 | 0.37143 | 10 | 0 | 0 | 74 | Pennsylvania Public Utility Commission 2013 Incremental Cost Database | 0 | 0 | 145 | Pennsylvania Public Utility Commission 2013 Incremental Cost Database | 0 | 0 | 71 | fixture |  | 71
Equipment | LED Traffic and Crosswalk Lighting | LED Crosswalk Sign | Energy Star Qualifying Crosswalk Sign | Commercial | Turnover | Grocery | FL Zone 2 | Per Fixture | 0% | 102.2 | 64.24 | 37.96 | 0.37143 | 10 | 0 | 0 | 74 | Pennsylvania Public Utility Commission 2013 Incremental Cost Database | 0 | 0 | 145 | Pennsylvania Public Utility Commission 2013 Incremental Cost Database | 0 | 0 | 71 | fixture |  | 71
Equipment | LED Traffic and Crosswalk Lighting | LED Crosswalk Sign | Energy Star Qualifying Crosswalk Sign | Commercial | Turnover | Healthcare | FL Zone 2 | Per Fixture | 0% | 102.2 | 64.24 | 37.96 | 0.37143 | 10 | 0 | 0 | 74 | Pennsylvania Public Utility Commission 2013 Incremental Cost Database | 0 | 0 | 145 | Pennsylvania Public Utility Commission 2013 Incremental Cost Database | 0 | 0 | 71 | fixture |  | 71
Equipment | LED Traffic and Crosswalk Lighting | LED Crosswalk Sign | Energy Star Qualifying Crosswalk Sign | Commercial | Turnover | Hospitals | FL Zone 2 | Per Fixture | 0% | 102.2 | 64.24 | 37.96 | 0.37143 | 10 | 0 | 0 | 74 | Pennsylvania Public Utility Commission 2013 Incremental Cost Database | 0 | 0 | 145 | Pennsylvania Public Utility Commission 2013 Incremental Cost Database | 0 | 0 | 71 | fixture |  | 71
Equipment | LED Traffic and Crosswalk Lighting | LED Crosswalk Sign | Energy Star Qualifying Crosswalk Sign | Commercial | Turnover | Institutional | FL Zone 2 | Per Fixture | 0% | 102.2 | 64.24 | 37.96 | 0.37143 | 10 | 0 | 0 | 74 | Pennsylvania Public Utility Commission 2013 Incremental Cost Database | 0 | 0 | 145 | Pennsylvania Public Utility Commission 2013 Incremental Cost Database | 0 | 0 | 71 | fixture |  | 71
Equipment | LED Traffic and Crosswalk Lighting | LED Crosswalk Sign | Energy Star Qualifying Crosswalk Sign | Commercial | Turnover | Lodging/Hospitality | FL Zone 2 | Per Fixture | 0% | 102.2 | 64.24 | 37.96 | 0.37143 | 10 | 0 | 0 | 74 | Pennsylvania Public Utility Commission 2013 Incremental Cost Database | 0 | 0 | 145 | Pennsylvania Public Utility Commission 2013 Incremental Cost Database | 0 | 0 | 71 | fixture |  | 71
Equipment | LED Traffic and Crosswalk Lighting | LED Crosswalk Sign | Energy Star Qualifying Crosswalk Sign | Commercial | Turnover | Miscellaneous | FL Zone 2 | Per Fixture | 0% | 102.2 | 64.24 | 37.96 | 0.37143 | 10 | 0 | 0 | 74 | Pennsylvania Public Utility Commission 2013 Incremental Cost Database | 0 | 0 | 145 | Pennsylvania Public Utility Commission 2013 Incremental Cost Database | 0 | 0 | 71 | fixture |  | 71
Equipment | LED Traffic and Crosswalk Lighting | LED Crosswalk Sign | Energy Star Qualifying Crosswalk Sign | Commercial | Turnover | Offices | FL Zone 2 | Per Fixture | 0% | 102.2 | 64.24 | 37.96 | 0.37143 | 10 | 0 | 0 | 74 | Pennsylvania Public Utility Commission 2013 Incremental Cost Database | 0 | 0 | 145 | Pennsylvania Public Utility Commission 2013 Incremental Cost Database | 0 | 0 | 71 | fixture |  | 71
Equipment | LED Traffic and Crosswalk Lighting | LED Crosswalk Sign | Energy Star Qualifying Crosswalk Sign | Commercial | Turnover | Restaurants | FL Zone 2 | Per Fixture | 0% | 102.2 | 64.24 | 37.96 | 0.37143 | 10 | 0 | 0 | 74 | Pennsylvania Public Utility Commission 2013 Incremental Cost Database | 0 | 0 | 145 | Pennsylvania Public Utility Commission 2013 Incremental Cost Database | 0 | 0 | 71 | fixture |  | 71
Equipment | LED Traffic and Crosswalk Lighting | LED Crosswalk Sign | Energy Star Qualifying Crosswalk Sign | Commercial | Turnover | Retail | FL Zone 2 | Per Fixture | 0% | 102.2 | 64.24 | 37.96 | 0.37143 | 10 | 0 | 0 | 74 | Pennsylvania Public Utility Commission 2013 Incremental Cost Database | 0 | 0 | 145 | Pennsylvania Public Utility Commission 2013 Incremental Cost Database | 0 | 0 | 71 | fixture |  | 71
Equipment | LED Traffic and Crosswalk Lighting | LED Crosswalk Sign | Energy Star Qualifying Crosswalk Sign | Commercial | Turnover | Schools K-12 | FL Zone 2 | Per Fixture | 0% | 102.2 | 64.24 | 37.96 | 0.37143 | 10 | 0 | 0 | 74 | Pennsylvania Public Utility Commission 2013 Incremental Cost Database | 0 | 0 | 145 | Pennsylvania Public Utility Commission 2013 Incremental Cost Database | 0 | 0 | 71 | fixture |  | 71
Equipment | LED Traffic and Crosswalk Lighting | LED Crosswalk Sign | Energy Star Qualifying Crosswalk Sign | Commercial | Turnover | Warehouse | FL Zone 2 | Per Fixture | 0% | 102.2 | 64.24 | 37.96 | 0.37143 | 10 | 0 | 0 | 74 | Pennsylvania Public Utility Commission 2013 Incremental Cost Database | 0 | 0 | 145 | Pennsylvania Public Utility Commission 2013 Incremental Cost Database | 0 | 0 | 71 | fixture |  | 71
Equipment | LED Traffic and Crosswalk Lighting | LED Crosswalk Sign | Energy Star Qualifying Crosswalk Sign | Commercial | New | Assembly | FL Zone 2 | Per Fixture | 0% | 102.2 | 64.24 | 37.96 | 0.37143 | 10 | 0 | 0 | 74 | Pennsylvania Public Utility Commission 2013 Incremental Cost Database | 0 | 0 | 145 | Pennsylvania Public Utility Commission 2013 Incremental Cost Database | 0 | 0 | 71 | fixture |  | 71
Equipment | LED Traffic and Crosswalk Lighting | LED Crosswalk Sign | Energy Star Qualifying Crosswalk Sign | Commercial | New | College and University | FL Zone 2 | Per Fixture | 0% | 102.2 | 64.24 | 37.96 | 0.37143 | 10 | 0 | 0 | 74 | Pennsylvania Public Utility Commission 2013 Incremental Cost Database | 0 | 0 | 145 | Pennsylvania Public Utility Commission 2013 Incremental Cost Database | 0 | 0 | 71 | fixture |  | 71
Equipment | LED Traffic and Crosswalk Lighting | LED Crosswalk Sign | Energy Star Qualifying Crosswalk Sign | Commercial | New | Grocery | FL Zone 2 | Per Fixture | 0% | 102.2 | 64.24 | 37.96 | 0.37143 | 10 | 0 | 0 | 74 | Pennsylvania Public Utility Commission 2013 Incremental Cost Database | 0 | 0 | 145 | Pennsylvania Public Utility Commission 2013 Incremental Cost Database | 0 | 0 | 71 | fixture |  | 71
Equipment | LED Traffic and Crosswalk Lighting | LED Crosswalk Sign | Energy Star Qualifying Crosswalk Sign | Commercial | New | Healthcare | FL Zone 2 | Per Fixture | 0% | 102.2 | 64.24 | 37.96 | 0.37143 | 10 | 0 | 0 | 74 | Pennsylvania Public Utility Commission 2013 Incremental Cost Database | 0 | 0 | 145 | Pennsylvania Public Utility Commission 2013 Incremental Cost Database | 0 | 0 | 71 | fixture |  | 71
Equipment | LED Traffic and Crosswalk Lighting | LED Crosswalk Sign | Energy Star Qualifying Crosswalk Sign | Commercial | New | Hospitals | FL Zone 2 | Per Fixture | 0% | 102.2 | 64.24 | 37.96 | 0.37143 | 10 | 0 | 0 | 74 | Pennsylvania Public Utility Commission 2013 Incremental Cost Database | 0 | 0 | 145 | Pennsylvania Public Utility Commission 2013 Incremental Cost Database | 0 | 0 | 71 | fixture |  | 71
Equipment | LED Traffic and Crosswalk Lighting | LED Crosswalk Sign | Energy Star Qualifying Crosswalk Sign | Commercial | New | Institutional | FL Zone 2 | Per Fixture | 0% | 102.2 | 64.24 | 37.96 | 0.37143 | 10 | 0 | 0 | 74 | Pennsylvania Public Utility Commission 2013 Incremental Cost Database | 0 | 0 | 145 | Pennsylvania Public Utility Commission 2013 Incremental Cost Database | 0 | 0 | 71 | fixture |  | 71
Equipment | LED Traffic and Crosswalk Lighting | LED Crosswalk Sign | Energy Star Qualifying Crosswalk Sign | Commercial | New | Lodging/Hospitality | FL Zone 2 | Per Fixture | 0% | 102.2 | 64.24 | 37.96 | 0.37143 | 10 | 0 | 0 | 74 | Pennsylvania Public Utility Commission 2013 Incremental Cost Database | 0 | 0 | 145 | Pennsylvania Public Utility Commission 2013 Incremental Cost Database | 0 | 0 | 71 | fixture |  | 71
Equipment | LED Traffic and Crosswalk Lighting | LED Crosswalk Sign | Energy Star Qualifying Crosswalk Sign | Commercial | New | Miscellaneous | FL Zone 2 | Per Fixture | 0% | 102.2 | 64.24 | 37.96 | 0.37143 | 10 | 0 | 0 | 74 | Pennsylvania Public Utility Commission 2013 Incremental Cost Database | 0 | 0 | 145 | Pennsylvania Public Utility Commission 2013 Incremental Cost Database | 0 | 0 | 71 | fixture |  | 71
Equipment | LED Traffic and Crosswalk Lighting | LED Crosswalk Sign | Energy Star Qualifying Crosswalk Sign | Commercial | New | Offices | FL Zone 2 | Per Fixture | 0% | 102.2 | 64.24 | 37.96 | 0.37143 | 10 | 0 | 0 | 74 | Pennsylvania Public Utility Commission 2013 Incremental Cost Database | 0 | 0 | 145 | Pennsylvania Public Utility Commission 2013 Incremental Cost Database | 0 | 0 | 71 | fixture |  | 71
Equipment | LED Traffic and Crosswalk Lighting | LED Crosswalk Sign | Energy Star Qualifying Crosswalk Sign | Commercial | New | Restaurants | FL Zone 2 | Per Fixture | 0% | 102.2 | 64.24 | 37.96 | 0.37143 | 10 | 0 | 0 | 74 | Pennsylvania Public Utility Commission 2013 Incremental Cost Database | 0 | 0 | 145 | Pennsylvania Public Utility Commission 2013 Incremental Cost Database | 0 | 0 | 71 | fixture |  | 71
Equipment | LED Traffic and Crosswalk Lighting | LED Crosswalk Sign | Energy Star Qualifying Crosswalk Sign | Commercial | New | Retail | FL Zone 2 | Per Fixture | 0% | 102.2 | 64.24 | 37.96 | 0.37143 | 10 | 0 | 0 | 74 | Pennsylvania Public Utility Commission 2013 Incremental Cost Database | 0 | 0 | 145 | Pennsylvania Public Utility Commission 2013 Incremental Cost Database | 0 | 0 | 71 | fixture |  | 71
Equipment | LED Traffic and Crosswalk Lighting | LED Crosswalk Sign | Energy Star Qualifying Crosswalk Sign | Commercial | New | Schools K-12 | FL Zone 2 | Per Fixture | 0% | 102.2 | 64.24 | 37.96 | 0.37143 | 10 | 0 | 0 | 74 | Pennsylvania Public Utility Commission 2013 Incremental Cost Database | 0 | 0 | 145 | Pennsylvania Public Utility Commission 2013 Incremental Cost Database | 0 | 0 | 71 | fixture |  | 71
Equipment | LED Traffic and Crosswalk Lighting | LED Crosswalk Sign | Energy Star Qualifying Crosswalk Sign | Commercial | New | Warehouse | FL Zone 2 | Per Fixture | 0% | 102.2 | 64.24 | 37.96 | 0.37143 | 10 | 0 | 0 | 74 | Pennsylvania Public Utility Commission 2013 Incremental Cost Database | 0 | 0 | 145 | Pennsylvania Public Utility Commission 2013 Incremental Cost Database | 0 | 0 | 71 | fixture |  | 71
Equipment | Geothermal Heat Pump | Geothermal Heat Pump, 10 tons | Code-Compliant New Construction PTHP, 10 Tons, 13.4 SEER, COP | Commercial | Turnover | Assembly | FL Zone 2 | Per Unit | 30.5% | 13691.4711 | 10898.3971 | 2793.074 | 0.204 | 15 | 1.2011 | 0.92258 | 707.1 | 14 SEER split system heat pump, rate at $707.1/ton, reference: https://www.theacoutlet.com/rp1536aj1na-rh1p3617stanja-3-ton-14-seer-rheem-ruud-heat-pump-system.html | 419.728 | rate at $85.08/per labor hour, assume 14.8 hour work for 3 ton system, reference: https://www.homewyse.com/costs/cost_of_heat_pump_systems.html | 1506.67 | rate at $1506.67/ton, reference: https://iwae.com/shop/3-ton-22-3-eer-2-stage-climatemaster-tranquility-22-geothermal-heat-pump-vertical-package-unit-ha16163.html | 4500 | https://www.remodelingcalculator.org/geothermal-heating-cooling-costs/ | 4879.842 | ton | 10 | 48798.42
Equipment | Geothermal Heat Pump | Geothermal Heat Pump, 10 tons | Code-Compliant New Construction PTHP, 10 Tons, 13.4 SEER, COP | Commercial | Turnover | College and University | FL Zone 2 | Per Unit | 30.5% | 15125.6895 | 12028.8987 | 3096.7908 | 0.20474 | 15 | 0.54445 | 0.50949 | 707.1 | 14 SEER split system heat pump, rate at $707.1/ton, reference: https://www.theacoutlet.com/rp1536aj1na-rh1p3617stanja-3-ton-14-seer-rheem-ruud-heat-pump-system.html | 419.728 | rate at $85.08/per labor hour, assume 14.8 hour work for 3 ton system, reference: https://www.homewyse.com/costs/cost_of_heat_pump_systems.html | 1506.67 | rate at $1506.67/ton, reference: https://iwae.com/shop/3-ton-22-3-eer-2-stage-climatemaster-tranquility-22-geothermal-heat-pump-vertical-package-unit-ha16163.html | 4500 | https://www.remodelingcalculator.org/geothermal-heating-cooling-costs/ | 4879.842 | ton | 10 | 48798.42
Equipment | Geothermal Heat Pump | Geothermal Heat Pump, 10 tons | Code-Compliant New Construction PTHP, 10 Tons, 13.4 SEER, COP | Commercial | Turnover | Grocery | FL Zone 2 | Per Unit | 30.5% | 8243.9133 | 6680.9732 | 1562.9401 | 0.18959 | 15 | 0.67214 | 0.51625 | 707.1 | 14 SEER split system heat pump, rate at $707.1/ton, reference: https://www.theacoutlet.com/rp1536aj1na-rh1p3617stanja-3-ton-14-seer-rheem-ruud-heat-pump-system.html | 419.728 | rate at $85.08/per labor hour, assume 14.8 hour work for 3 ton system, reference: https://www.homewyse.com/costs/cost_of_heat_pump_systems.html | 1506.67 | rate at $1506.67/ton, reference: https://iwae.com/shop/3-ton-22-3-eer-2-stage-climatemaster-tranquility-22-geothermal-heat-pump-vertical-package-unit-ha16163.html | 4500 | https://www.remodelingcalculator.org/geothermal-heating-cooling-costs/ | 4879.842 | ton | 10 | 48798.42
Equipment | Geothermal Heat Pump | Geothermal Heat Pump, 10 tons | Code-Compliant New Construction PTHP, 10 Tons, 13.4 SEER, COP | Commercial | Turnover | Healthcare | FL Zone 2 | Per Unit | 30.5% | 29437.9075 | 23370.6704 | 6067.2371 | 0.2061 | 15 | 2.6092 | 2.0041 | 707.1 | 14 SEER split system heat pump, rate at $707.1/ton, reference: https://www.theacoutlet.com/rp1536aj1na-rh1p3617stanja-3-ton-14-seer-rheem-ruud-heat-pump-system.html | 419.728 | rate at $85.08/per labor hour, assume 14.8 hour work for 3 ton system, reference: https://www.homewyse.com/costs/cost_of_heat_pump_systems.html | 1506.67 | rate at $1506.67/ton, reference: https://iwae.com/shop/3-ton-22-3-eer-2-stage-climatemaster-tranquility-22-geothermal-heat-pump-vertical-package-unit-ha16163.html | 4500 | https://www.remodelingcalculator.org/geothermal-heating-cooling-costs/ | 4879.842 | ton | 10 | 48798.42
Equipment | Geothermal Heat Pump | Geothermal Heat Pump, 10 tons | Code-Compliant New Construction PTHP, 10 Tons, 13.4 SEER, COP | Commercial | Turnover | Hospitals | FL Zone 2 | Per Unit | 30.5% | 28059.3924 | 22307.0361 | 5752.3562 | 0.20501 | 15 | 1.0113 | 0.94639 | 707.1 | 14 SEER split system heat pump, rate at $707.1/ton, reference: https://www.theacoutlet.com/rp1536aj1na-rh1p3617stanja-3-ton-14-seer-rheem-ruud-heat-pump-system.html | 419.728 | rate at $85.08/per labor hour, assume 14.8 hour work for 3 ton system, reference: https://www.homewyse.com/costs/cost_of_heat_pump_systems.html | 1506.67 | rate at $1506.67/ton, reference: https://iwae.com/shop/3-ton-22-3-eer-2-stage-climatemaster-tranquility-22-geothermal-heat-pump-vertical-package-unit-ha16163.html | 4500 | https://www.remodelingcalculator.org/geothermal-heating-cooling-costs/ | 4879.842 | ton | 10 | 48798.42
Equipment | Geothermal Heat Pump | Geothermal Heat Pump, 10 tons | Code-Compliant New Construction PTHP, 10 Tons, 13.4 SEER, COP | Commercial | Turnover | Institutional | FL Zone 2 | Per Unit | 30.5% | 7589.1289 | 6074.7097 | 1514.4192 | 0.19955 | 15 | 0.65127 | 0.50023 | 707.1 | 14 SEER split system heat pump, rate at $707.1/ton, reference: https://www.theacoutlet.com/rp1536aj1na-rh1p3617stanja-3-ton-14-seer-rheem-ruud-heat-pump-system.html | 419.728 | rate at $85.08/per labor hour, assume 14.8 hour work for 3 ton system, reference: https://www.homewyse.com/costs/cost_of_heat_pump_systems.html | 1506.67 | rate at $1506.67/ton, reference: https://iwae.com/shop/3-ton-22-3-eer-2-stage-climatemaster-tranquility-22-geothermal-heat-pump-vertical-package-unit-ha16163.html | 4500 | https://www.remodelingcalculator.org/geothermal-heating-cooling-costs/ | 4879.842 | ton | 10 | 48798.42
Equipment | Geothermal Heat Pump | Geothermal Heat Pump, 10 tons | Code-Compliant New Construction PTHP, 10 Tons, 13.4 SEER, COP | Commercial | Turnover | Lodging/Hospitality | FL Zone 2 | Per Unit | 30.5% | 22269.2477 | 17665.656 | 4603.5917 | 0.20672 | 15 | 1.9798 | 1.5206 | 707.1 | 14 SEER split system heat pump, rate at $707.1/ton, reference: https://www.theacoutlet.com/rp1536aj1na-rh1p3617stanja-3-ton-14-seer-rheem-ruud-heat-pump-system.html | 419.728 | rate at $85.08/per labor hour, assume 14.8 hour work for 3 ton system, reference: https://www.homewyse.com/costs/cost_of_heat_pump_systems.html | 1506.67 | rate at $1506.67/ton, reference: https://iwae.com/shop/3-ton-22-3-eer-2-stage-climatemaster-tranquility-22-geothermal-heat-pump-vertical-package-unit-ha16163.html | 4500 | https://www.remodelingcalculator.org/geothermal-heating-cooling-costs/ | 4879.842 | ton | 10 | 48798.42
Equipment | Geothermal Heat Pump | Geothermal Heat Pump, 10 tons | Code-Compliant New Construction PTHP, 10 Tons, 13.4 SEER, COP | Commercial | Turnover | Miscellaneous | FL Zone 2 | Per Unit | 30.5% | 7643.3039 | 6083.3975 | 1559.9064 | 0.20409 | 15 | 0.67083 | 0.51525 | 707.1 | 14 SEER split system heat pump, rate at $707.1/ton, reference: https://www.theacoutlet.com/rp1536aj1na-rh1p3617stanja-3-ton-14-seer-rheem-ruud-heat-pump-system.html | 419.728 | rate at $85.08/per labor hour, assume 14.8 hour work for 3 ton system, reference: https://www.homewyse.com/costs/cost_of_heat_pump_systems.html | 1506.67 | rate at $1506.67/ton, reference: https://iwae.com/shop/3-ton-22-3-eer-2-stage-climatemaster-tranquility-22-geothermal-heat-pump-vertical-package-unit-ha16163.html | 4500 | https://www.remodelingcalculator.org/geothermal-heating-cooling-costs/ | 4879.842 | ton | 10 | 48798.42
Equipment | Geothermal Heat Pump | Geothermal Heat Pump, 10 tons | Code-Compliant New Construction PTHP, 10 Tons, 13.4 SEER, COP | Commercial | Turnover | Offices | FL Zone 2 | Per Unit | 30.5% | 15093.8161 | 11959.5557 | 3134.2604 | 0.20765 | 15 | 1.3479 | 1.0353 | 707.1 | 14 SEER split system heat pump, rate at $707.1/ton, reference: https://www.theacoutlet.com/rp1536aj1na-rh1p3617stanja-3-ton-14-seer-rheem-ruud-heat-pump-system.html | 419.728 | rate at $85.08/per labor hour, assume 14.8 hour work for 3 ton system, reference: https://www.homewyse.com/costs/cost_of_heat_pump_systems.html | 1506.67 | rate at $1506.67/ton, reference: https://iwae.com/shop/3-ton-22-3-eer-2-stage-climatemaster-tranquility-22-geothermal-heat-pump-vertical-package-unit-ha16163.html | 4500 | https://www.remodelingcalculator.org/geothermal-heating-cooling-costs/ | 4879.842 | ton | 10 | 48798.42
Equipment | Geothermal Heat Pump | Geothermal Heat Pump, 10 tons | Code-Compliant New Construction PTHP, 10 Tons, 13.4 SEER, COP | Commercial | Turnover | Restaurants | FL Zone 2 | Per Unit | 30.5% | 23392.2721 | 18830.6355 | 4561.6366 | 0.19501 | 15 | 1.9617 | 1.5068 | 707.1 | 14 SEER split system heat pump, rate at $707.1/ton, reference: https://www.theacoutlet.com/rp1536aj1na-rh1p3617stanja-3-ton-14-seer-rheem-ruud-heat-pump-system.html | 419.728 | rate at $85.08/per labor hour, assume 14.8 hour work for 3 ton system, reference: https://www.homewyse.com/costs/cost_of_heat_pump_systems.html | 1506.67 | rate at $1506.67/ton, reference: https://iwae.com/shop/3-ton-22-3-eer-2-stage-climatemaster-tranquility-22-geothermal-heat-pump-vertical-package-unit-ha16163.html | 4500 | https://www.remodelingcalculator.org/geothermal-heating-cooling-costs/ | 4879.842 | ton | 10 | 48798.42
Equipment | Geothermal Heat Pump | Geothermal Heat Pump, 10 tons | Code-Compliant New Construction PTHP, 10 Tons, 13.4 SEER, COP | Commercial | Turnover | Retail | FL Zone 2 | Per Unit | 30.5% | 17996.6696 | 14431.3674 | 3565.3022 | 0.19811 | 15 | 1.5332 | 1.1777 | 707.1 | 14 SEER split system heat pump, rate at $707.1/ton, reference: https://www.theacoutlet.com/rp1536aj1na-rh1p3617stanja-3-ton-14-seer-rheem-ruud-heat-pump-system.html | 419.728 | rate at $85.08/per labor hour, assume 14.8 hour work for 3 ton system, reference: https://www.homewyse.com/costs/cost_of_heat_pump_systems.html | 1506.67 | rate at $1506.67/ton, reference: https://iwae.com/shop/3-ton-22-3-eer-2-stage-climatemaster-tranquility-22-geothermal-heat-pump-vertical-package-unit-ha16163.html | 4500 | https://www.remodelingcalculator.org/geothermal-heating-cooling-costs/ | 4879.842 | ton | 10 | 48798.42
Equipment | Geothermal Heat Pump | Geothermal Heat Pump, 10 tons | Code-Compliant New Construction PTHP, 10 Tons, 13.4 SEER, COP | Commercial | Turnover | Schools K-12 | FL Zone 2 | Per Unit | 30.5% | 15713.0118 | 12611.7492 | 3101.2626 | 0.19737 | 15 | 1.3337 | 1.0244 | 707.1 | 14 SEER split system heat pump, rate at $707.1/ton, reference: https://www.theacoutlet.com/rp1536aj1na-rh1p3617stanja-3-ton-14-seer-rheem-ruud-heat-pump-system.html | 419.728 | rate at $85.08/per labor hour, assume 14.8 hour work for 3 ton system, reference: https://www.homewyse.com/costs/cost_of_heat_pump_systems.html | 1506.67 | rate at $1506.67/ton, reference: https://iwae.com/shop/3-ton-22-3-eer-2-stage-climatemaster-tranquility-22-geothermal-heat-pump-vertical-package-unit-ha16163.html | 4500 | https://www.remodelingcalculator.org/geothermal-heating-cooling-costs/ | 4879.842 | ton | 10 | 48798.42
Equipment | Geothermal Heat Pump | Geothermal Heat Pump, 10 tons | Code-Compliant New Construction PTHP, 10 Tons, 13.4 SEER, COP | Commercial | Turnover | Warehouse | FL Zone 2 | Per Unit | 30.5% | 3501.1207 | 2818.3825 | 682.7382 | 0.19501 | 15 | 0.29361 | 0.22551 | 707.1 | 14 SEER split system heat pump, rate at $707.1/ton, reference: https://www.theacoutlet.com/rp1536aj1na-rh1p3617stanja-3-ton-14-seer-rheem-ruud-heat-pump-system.html | 419.728 | rate at $85.08/per labor hour, assume 14.8 hour work for 3 ton system, reference: https://www.homewyse.com/costs/cost_of_heat_pump_systems.html | 1506.67 | rate at $1506.67/ton, reference: https://iwae.com/shop/3-ton-22-3-eer-2-stage-climatemaster-tranquility-22-geothermal-heat-pump-vertical-package-unit-ha16163.html | 4500 | https://www.remodelingcalculator.org/geothermal-heating-cooling-costs/ | 4879.842 | ton | 10 | 48798.42
Equipment | Geothermal Heat Pump | Geothermal Heat Pump, 10 tons | Code-Compliant New Construction PTHP, 10 Tons, 13.4 SEER, COP | Commercial | New | Assembly | FL Zone 2 | Per Unit | 30.5% | 13691.4711 | 10898.3971 | 2793.074 | 0.204 | 15 | 1.2011 | 0.92258 | 707.1 | 14 SEER split system heat pump, rate at $707.1/ton, reference: https://www.theacoutlet.com/rp1536aj1na-rh1p3617stanja-3-ton-14-seer-rheem-ruud-heat-pump-system.html | 419.728 | rate at $85.08/per labor hour, assume 14.8 hour work for 3 ton system, reference: https://www.homewyse.com/costs/cost_of_heat_pump_systems.html | 1506.67 | rate at $1506.67/ton, reference: https://iwae.com/shop/3-ton-22-3-eer-2-stage-climatemaster-tranquility-22-geothermal-heat-pump-vertical-package-unit-ha16163.html | 4500 | https://www.remodelingcalculator.org/geothermal-heating-cooling-costs/ | 4879.842 | ton | 10 | 48798.42
Equipment | Geothermal Heat Pump | Geothermal Heat Pump, 10 tons | Code-Compliant New Construction PTHP, 10 Tons, 13.4 SEER, COP | Commercial | New | College and University | FL Zone 2 | Per Unit | 30.5% | 15125.6895 | 12028.8987 | 3096.7908 | 0.20474 | 15 | 0.54445 | 0.50949 | 707.1 | 14 SEER split system heat pump, rate at $707.1/ton, reference: https://www.theacoutlet.com/rp1536aj1na-rh1p3617stanja-3-ton-14-seer-rheem-ruud-heat-pump-system.html | 419.728 | rate at $85.08/per labor hour, assume 14.8 hour work for 3 ton system, reference: https://www.homewyse.com/costs/cost_of_heat_pump_systems.html | 1506.67 | rate at $1506.67/ton, reference: https://iwae.com/shop/3-ton-22-3-eer-2-stage-climatemaster-tranquility-22-geothermal-heat-pump-vertical-package-unit-ha16163.html | 4500 | https://www.remodelingcalculator.org/geothermal-heating-cooling-costs/ | 4879.842 | ton | 10 | 48798.42
Equipment | Geothermal Heat Pump | Geothermal Heat Pump, 10 tons | Code-Compliant New Construction PTHP, 10 Tons, 13.4 SEER, COP | Commercial | New | Grocery | FL Zone 2 | Per Unit | 30.5% | 8243.9133 | 6680.9732 | 1562.9401 | 0.18959 | 15 | 0.67214 | 0.51625 | 707.1 | 14 SEER split system heat pump, rate at $707.1/ton, reference: https://www.theacoutlet.com/rp1536aj1na-rh1p3617stanja-3-ton-14-seer-rheem-ruud-heat-pump-system.html | 419.728 | rate at $85.08/per labor hour, assume 14.8 hour work for 3 ton system, reference: https://www.homewyse.com/costs/cost_of_heat_pump_systems.html | 1506.67 | rate at $1506.67/ton, reference: https://iwae.com/shop/3-ton-22-3-eer-2-stage-climatemaster-tranquility-22-geothermal-heat-pump-vertical-package-unit-ha16163.html | 4500 | https://www.remodelingcalculator.org/geothermal-heating-cooling-costs/ | 4879.842 | ton | 10 | 48798.42
Equipment | Geothermal Heat Pump | Geothermal Heat Pump, 10 tons | Code-Compliant New Construction PTHP, 10 Tons, 13.4 SEER, COP | Commercial | New | Healthcare | FL Zone 2 | Per Unit | 30.5% | 29437.9075 | 23370.6704 | 6067.2371 | 0.2061 | 15 | 2.6092 | 2.0041 | 707.1 | 14 SEER split system heat pump, rate at $707.1/ton, reference: https://www.theacoutlet.com/rp1536aj1na-rh1p3617stanja-3-ton-14-seer-rheem-ruud-heat-pump-system.html | 419.728 | rate at $85.08/per labor hour, assume 14.8 hour work for 3 ton system, reference: https://www.homewyse.com/costs/cost_of_heat_pump_systems.html | 1506.67 | rate at $1506.67/ton, reference: https://iwae.com/shop/3-ton-22-3-eer-2-stage-climatemaster-tranquility-22-geothermal-heat-pump-vertical-package-unit-ha16163.html | 4500 | https://www.remodelingcalculator.org/geothermal-heating-cooling-costs/ | 4879.842 | ton | 10 | 48798.42
Equipment | Geothermal Heat Pump | Geothermal Heat Pump, 10 tons | Code-Compliant New Construction PTHP, 10 Tons, 13.4 SEER, COP | Commercial | New | Hospitals | FL Zone 2 | Per Unit | 30.5% | 28059.3924 | 22307.0361 | 5752.3562 | 0.20501 | 15 | 1.0113 | 0.94639 | 707.1 | 14 SEER split system heat pump, rate at $707.1/ton, reference: https://www.theacoutlet.com/rp1536aj1na-rh1p3617stanja-3-ton-14-seer-rheem-ruud-heat-pump-system.html | 419.728 | rate at $85.08/per labor hour, assume 14.8 hour work for 3 ton system, reference: https://www.homewyse.com/costs/cost_of_heat_pump_systems.html | 1506.67 | rate at $1506.67/ton, reference: https://iwae.com/shop/3-ton-22-3-eer-2-stage-climatemaster-tranquility-22-geothermal-heat-pump-vertical-package-unit-ha16163.html | 4500 | https://www.remodelingcalculator.org/geothermal-heating-cooling-costs/ | 4879.842 | ton | 10 | 48798.42
Equipment | Geothermal Heat Pump | Geothermal Heat Pump, 10 tons | Code-Compliant New Construction PTHP, 10 Tons, 13.4 SEER, COP | Commercial | New | Institutional | FL Zone 2 | Per Unit | 30.5% | 7589.1289 | 6074.7097 | 1514.4192 | 0.19955 | 15 | 0.65127 | 0.50023 | 707.1 | 14 SEER split system heat pump, rate at $707.1/ton, reference: https://www.theacoutlet.com/rp1536aj1na-rh1p3617stanja-3-ton-14-seer-rheem-ruud-heat-pump-system.html | 419.728 | rate at $85.08/per labor hour, assume 14.8 hour work for 3 ton system, reference: https://www.homewyse.com/costs/cost_of_heat_pump_systems.html | 1506.67 | rate at $1506.67/ton, reference: https://iwae.com/shop/3-ton-22-3-eer-2-stage-climatemaster-tranquility-22-geothermal-heat-pump-vertical-package-unit-ha16163.html | 4500 | https://www.remodelingcalculator.org/geothermal-heating-cooling-costs/ | 4879.842 | ton | 10 | 48798.42
Equipment | Geothermal Heat Pump | Geothermal Heat Pump, 10 tons | Code-Compliant New Construction PTHP, 10 Tons, 13.4 SEER, COP | Commercial | New | Lodging/Hospitality | FL Zone 2 | Per Unit | 30.5% | 22269.2477 | 17665.656 | 4603.5917 | 0.20672 | 15 | 1.9798 | 1.5206 | 707.1 | 14 SEER split system heat pump, rate at $707.1/ton, reference: https://www.theacoutlet.com/rp1536aj1na-rh1p3617stanja-3-ton-14-seer-rheem-ruud-heat-pump-system.html | 419.728 | rate at $85.08/per labor hour, assume 14.8 hour work for 3 ton system, reference: https://www.homewyse.com/costs/cost_of_heat_pump_systems.html | 1506.67 | rate at $1506.67/ton, reference: https://iwae.com/shop/3-ton-22-3-eer-2-stage-climatemaster-tranquility-22-geothermal-heat-pump-vertical-package-unit-ha16163.html | 4500 | https://www.remodelingcalculator.org/geothermal-heating-cooling-costs/ | 4879.842 | ton | 10 | 48798.42
Equipment | Geothermal Heat Pump | Geothermal Heat Pump, 10 tons | Code-Compliant New Construction PTHP, 10 Tons, 13.4 SEER, COP | Commercial | New | Miscellaneous | FL Zone 2 | Per Unit | 30.5% | 7643.3039 | 6083.3975 | 1559.9064 | 0.20409 | 15 | 0.67083 | 0.51525 | 707.1 | 14 SEER split system heat pump, rate at $707.1/ton, reference: https://www.theacoutlet.com/rp1536aj1na-rh1p3617stanja-3-ton-14-seer-rheem-ruud-heat-pump-system.html | 419.728 | rate at $85.08/per labor hour, assume 14.8 hour work for 3 ton system, reference: https://www.homewyse.com/costs/cost_of_heat_pump_systems.html | 1506.67 | rate at $1506.67/ton, reference: https://iwae.com/shop/3-ton-22-3-eer-2-stage-climatemaster-tranquility-22-geothermal-heat-pump-vertical-package-unit-ha16163.html | 4500 | https://www.remodelingcalculator.org/geothermal-heating-cooling-costs/ | 4879.842 | ton | 10 | 48798.42
Equipment | Geothermal Heat Pump | Geothermal Heat Pump, 10 tons | Code-Compliant New Construction PTHP, 10 Tons, 13.4 SEER, COP | Commercial | New | Offices | FL Zone 2 | Per Unit | 30.5% | 15093.8161 | 11959.5557 | 3134.2604 | 0.20765 | 15 | 1.3479 | 1.0353 | 707.1 | 14 SEER split system heat pump, rate at $707.1/ton, reference: https://www.theacoutlet.com/rp1536aj1na-rh1p3617stanja-3-ton-14-seer-rheem-ruud-heat-pump-system.html | 419.728 | rate at $85.08/per labor hour, assume 14.8 hour work for 3 ton system, reference: https://www.homewyse.com/costs/cost_of_heat_pump_systems.html | 1506.67 | rate at $1506.67/ton, reference: https://iwae.com/shop/3-ton-22-3-eer-2-stage-climatemaster-tranquility-22-geothermal-heat-pump-vertical-package-unit-ha16163.html | 4500 | https://www.remodelingcalculator.org/geothermal-heating-cooling-costs/ | 4879.842 | ton | 10 | 48798.42
Equipment | Geothermal Heat Pump | Geothermal Heat Pump, 10 tons | Code-Compliant New Construction PTHP, 10 Tons, 13.4 SEER, COP | Commercial | New | Restaurants | FL Zone 2 | Per Unit | 30.5% | 23392.2721 | 18830.6355 | 4561.6366 | 0.19501 | 15 | 1.9617 | 1.5068 | 707.1 | 14 SEER split system heat pump, rate at $707.1/ton, reference: https://www.theacoutlet.com/rp1536aj1na-rh1p3617stanja-3-ton-14-seer-rheem-ruud-heat-pump-system.html | 419.728 | rate at $85.08/per labor hour, assume 14.8 hour work for 3 ton system, reference: https://www.homewyse.com/costs/cost_of_heat_pump_systems.html | 1506.67 | rate at $1506.67/ton, reference: https://iwae.com/shop/3-ton-22-3-eer-2-stage-climatemaster-tranquility-22-geothermal-heat-pump-vertical-package-unit-ha16163.html | 4500 | https://www.remodelingcalculator.org/geothermal-heating-cooling-costs/ | 4879.842 | ton | 10 | 48798.42
Equipment | Geothermal Heat Pump | Geothermal Heat Pump, 10 tons | Code-Compliant New Construction PTHP, 10 Tons, 13.4 SEER, COP | Commercial | New | Retail | FL Zone 2 | Per Unit | 30.5% | 17996.6696 | 14431.3674 | 3565.3022 | 0.19811 | 15 | 1.5332 | 1.1777 | 707.1 | 14 SEER split system heat pump, rate at $707.1/ton, reference: https://www.theacoutlet.com/rp1536aj1na-rh1p3617stanja-3-ton-14-seer-rheem-ruud-heat-pump-system.html | 419.728 | rate at $85.08/per labor hour, assume 14.8 hour work for 3 ton system, reference: https://www.homewyse.com/costs/cost_of_heat_pump_systems.html | 1506.67 | rate at $1506.67/ton, reference: https://iwae.com/shop/3-ton-22-3-eer-2-stage-climatemaster-tranquility-22-geothermal-heat-pump-vertical-package-unit-ha16163.html | 4500 | https://www.remodelingcalculator.org/geothermal-heating-cooling-costs/ | 4879.842 | ton | 10 | 48798.42
Equipment | Geothermal Heat Pump | Geothermal Heat Pump, 10 tons | Code-Compliant New Construction PTHP, 10 Tons, 13.4 SEER, COP | Commercial | New | Schools K-12 | FL Zone 2 | Per Unit | 30.5% | 15713.0118 | 12611.7492 | 3101.2626 | 0.19737 | 15 | 1.3337 | 1.0244 | 707.1 | 14 SEER split system heat pump, rate at $707.1/ton, reference: https://www.theacoutlet.com/rp1536aj1na-rh1p3617stanja-3-ton-14-seer-rheem-ruud-heat-pump-system.html | 419.728 | rate at $85.08/per labor hour, assume 14.8 hour work for 3 ton system, reference: https://www.homewyse.com/costs/cost_of_heat_pump_systems.html | 1506.67 | rate at $1506.67/ton, reference: https://iwae.com/shop/3-ton-22-3-eer-2-stage-climatemaster-tranquility-22-geothermal-heat-pump-vertical-package-unit-ha16163.html | 4500 | https://www.remodelingcalculator.org/geothermal-heating-cooling-costs/ | 4879.842 | ton | 10 | 48798.42
Equipment | Geothermal Heat Pump | Geothermal Heat Pump, 10 tons | Code-Compliant New Construction PTHP, 10 Tons, 13.4 SEER, COP | Commercial | New | Warehouse | FL Zone 2 | Per Unit | 30.5% | 3501.1207 | 2818.3825 | 682.7382 | 0.19501 | 15 | 0.29361 | 0.22551 | 707.1 | 14 SEER split system heat pump, rate at $707.1/ton, reference: https://www.theacoutlet.com/rp1536aj1na-rh1p3617stanja-3-ton-14-seer-rheem-ruud-heat-pump-system.html | 419.728 | rate at $85.08/per labor hour, assume 14.8 hour work for 3 ton system, reference: https://www.homewyse.com/costs/cost_of_heat_pump_systems.html | 1506.67 | rate at $1506.67/ton, reference: https://iwae.com/shop/3-ton-22-3-eer-2-stage-climatemaster-tranquility-22-geothermal-heat-pump-vertical-package-unit-ha16163.html | 4500 | https://www.remodelingcalculator.org/geothermal-heating-cooling-costs/ | 4879.842 | ton | 10 | 48798.42
Equipment | High Efficiency Chiller (Air Cooled, 50 tons) | High Efficiency Chiller (Air Cooled, 50 tons) | Code-Compliant Air Cooled Positive Displacement Chiller, 50 Tons, 12.5 EER | Commercial | Turnover | Assembly | FL Zone 2 | Per Unit | 31.91% | 140523.7151 | 128215.0685 | 12308.6466 | 0.087591 | 20 | 3.5032 | 3.5552 | 0 | Reference source included incremental cost only | 0 | 0 | 6800 | Mid-Atlantic TRM V7.0, 2017 | 0 | 0 | 6800 | unit (50 tons) |  | 6800
Equipment | High Efficiency Chiller (Air Cooled, 50 tons) | High Efficiency Chiller (Air Cooled, 50 tons) | Code-Compliant Air Cooled Positive Displacement Chiller, 50 Tons, 12.5 EER | Commercial | Turnover | College and University | FL Zone 2 | Per Unit | 28.37% | 155898.5363 | 142243.19 | 13655.3462 | 0.087591 | 20 | 3.8865 | 3.9442 | 0 | Reference source included incremental cost only | 0 | 0 | 6800 | Mid-Atlantic TRM V7.0, 2017 | 0 | 0 | 6800 | unit (50 tons) |  | 6800
Equipment | High Efficiency Chiller (Air Cooled, 50 tons) | High Efficiency Chiller (Air Cooled, 50 tons) | Code-Compliant Air Cooled Positive Displacement Chiller, 50 Tons, 12.5 EER | Commercial | Turnover | Grocery | FL Zone 2 | Per Unit | 28.37% | 77626.7194 | 70827.2988 | 6799.4207 | 0.087591 | 20 | 1.9352 | 1.9639 | 0 | Reference source included incremental cost only | 0 | 0 | 6800 | Mid-Atlantic TRM V7.0, 2017 | 0 | 0 | 6800 | unit (50 tons) |  | 6800
Equipment | High Efficiency Chiller (Air Cooled, 50 tons) | High Efficiency Chiller (Air Cooled, 50 tons) | Code-Compliant Air Cooled Positive Displacement Chiller, 50 Tons, 12.5 EER | Commercial | Turnover | Healthcare | FL Zone 2 | Per Unit | 28.37% | 305776.1635 | 278992.85 | 26783.3136 | 0.087591 | 20 | 7.6229 | 7.736 | 0 | Reference source included incremental cost only | 0 | 0 | 6800 | Mid-Atlantic TRM V7.0, 2017 | 0 | 0 | 6800 | unit (50 tons) |  | 6800
Equipment | High Efficiency Chiller (Air Cooled, 50 tons) | High Efficiency Chiller (Air Cooled, 50 tons) | Code-Compliant Air Cooled Positive Displacement Chiller, 50 Tons, 12.5 EER | Commercial | Turnover | Hospitals | FL Zone 2 | Per Unit | 31.91% | 289648.7288 | 264278.0372 | 25370.6916 | 0.087591 | 20 | 7.2209 | 7.328 | 0 | Reference source included incremental cost only | 0 | 0 | 6800 | Mid-Atlantic TRM V7.0, 2017 | 0 | 0 | 6800 | unit (50 tons) |  | 6800
Equipment | High Efficiency Chiller (Air Cooled, 50 tons) | High Efficiency Chiller (Air Cooled, 50 tons) | Code-Compliant Air Cooled Positive Displacement Chiller, 50 Tons, 12.5 EER | Commercial | Turnover | Institutional | FL Zone 2 | Per Unit | 31.91% | 75906.4597 | 69257.7187 | 6648.741 | 0.087591 | 20 | 1.8923 | 1.9204 | 0 | Reference source included incremental cost only | 0 | 0 | 6800 | Mid-Atlantic TRM V7.0, 2017 | 0 | 0 | 6800 | unit (50 tons) |  | 6800
Equipment | High Efficiency Chiller (Air Cooled, 50 tons) | High Efficiency Chiller (Air Cooled, 50 tons) | Code-Compliant Air Cooled Positive Displacement Chiller, 50 Tons, 12.5 EER | Commercial | Turnover | Lodging/Hospitality | FL Zone 2 | Per Unit | 28.37% | 232127.5447 | 211795.205 | 20332.3397 | 0.087591 | 20 | 5.7869 | 5.8727 | 0 | Reference source included incremental cost only | 0 | 0 | 6800 | Mid-Atlantic TRM V7.0, 2017 | 0 | 0 | 6800 | unit (50 tons) |  | 6800
Equipment | High Efficiency Chiller (Air Cooled, 50 tons) | High Efficiency Chiller (Air Cooled, 50 tons) | Code-Compliant Air Cooled Positive Displacement Chiller, 50 Tons, 12.5 EER | Commercial | Turnover | Miscellaneous | FL Zone 2 | Per Unit | 28.37% | 78486.8493 | 71612.0888 | 6874.7605 | 0.087591 | 20 | 1.9567 | 1.9857 | 0 | Reference source included incremental cost only | 0 | 0 | 6800 | Mid-Atlantic TRM V7.0, 2017 | 0 | 0 | 6800 | unit (50 tons) |  | 6800
Equipment | High Efficiency Chiller (Air Cooled, 50 tons) | High Efficiency Chiller (Air Cooled, 50 tons) | Code-Compliant Air Cooled Positive Displacement Chiller, 50 Tons, 12.5 EER | Commercial | Turnover | Offices | FL Zone 2 | Per Unit | 31.91% | 158156.3771 | 144303.2638 | 13853.1133 | 0.087591 | 20 | 3.9428 | 4.0013 | 0 | Reference source included incremental cost only | 0 | 0 | 6800 | Mid-Atlantic TRM V7.0, 2017 | 0 | 0 | 6800 | unit (50 tons) |  | 6800
Equipment | High Efficiency Chiller (Air Cooled, 50 tons) | High Efficiency Chiller (Air Cooled, 50 tons) | Code-Compliant Air Cooled Positive Displacement Chiller, 50 Tons, 12.5 EER | Commercial | Turnover | Restaurants | FL Zone 2 | Per Unit | 28.37% | 227719.3792 | 207773.1562 | 19946.223 | 0.087591 | 20 | 5.677 | 5.7612 | 0 | Reference source included incremental cost only | 0 | 0 | 6800 | Mid-Atlantic TRM V7.0, 2017 | 0 | 0 | 6800 | unit (50 tons) |  | 6800
Equipment | High Efficiency Chiller (Air Cooled, 50 tons) | High Efficiency Chiller (Air Cooled, 50 tons) | Code-Compliant Air Cooled Positive Displacement Chiller, 50 Tons, 12.5 EER | Commercial | Turnover | Retail | FL Zone 2 | Per Unit | 28.37% | 178476.945 | 162843.9279 | 15633.0171 | 0.087591 | 20 | 4.4494 | 4.5154 | 0 | Reference source included incremental cost only | 0 | 0 | 6800 | Mid-Atlantic TRM V7.0, 2017 | 0 | 0 | 6800 | unit (50 tons) |  | 6800
Equipment | High Efficiency Chiller (Air Cooled, 50 tons) | High Efficiency Chiller (Air Cooled, 50 tons) | Code-Compliant Air Cooled Positive Displacement Chiller, 50 Tons, 12.5 EER | Commercial | Turnover | Schools K-12 | FL Zone 2 | Per Unit | 28.37% | 155145.9226 | 141556.4988 | 13589.4239 | 0.087591 | 20 | 3.8677 | 3.9251 | 0 | Reference source included incremental cost only | 0 | 0 | 6800 | Mid-Atlantic TRM V7.0, 2017 | 0 | 0 | 6800 | unit (50 tons) |  | 6800
Equipment | High Efficiency Chiller (Air Cooled, 50 tons) | High Efficiency Chiller (Air Cooled, 50 tons) | Code-Compliant Air Cooled Positive Displacement Chiller, 50 Tons, 12.5 EER | Commercial | Turnover | Warehouse | FL Zone 2 | Per Unit | 28.37% | 34082.6455 | 31097.3043 | 2985.3412 | 0.087591 | 20 | 0.84967 | 0.86227 | 0 | Reference source included incremental cost only | 0 | 0 | 6800 | Mid-Atlantic TRM V7.0, 2017 | 0 | 0 | 6800 | unit (50 tons) |  | 6800
Equipment | High Efficiency Chiller (Air Cooled, 50 tons) | High Efficiency Chiller (Air Cooled, 50 tons) | Code-Compliant Air Cooled Positive Displacement Chiller, 50 Tons, 12.5 EER | Commercial | New | Assembly | FL Zone 2 | Per Unit | 31.91% | 140523.7151 | 128215.0685 | 12308.6466 | 0.087591 | 20 | 3.5032 | 3.5552 | 0 | Reference source included incremental cost only | 0 | 0 | 6800 | Mid-Atlantic TRM V7.0, 2017 | 0 | 0 | 6800 | unit (50 tons) |  | 6800
Equipment | High Efficiency Chiller (Air Cooled, 50 tons) | High Efficiency Chiller (Air Cooled, 50 tons) | Code-Compliant Air Cooled Positive Displacement Chiller, 50 Tons, 12.5 EER | Commercial | New | College and University | FL Zone 2 | Per Unit | 28.37% | 155898.5363 | 142243.19 | 13655.3462 | 0.087591 | 20 | 3.8865 | 3.9442 | 0 | Reference source included incremental cost only | 0 | 0 | 6800 | Mid-Atlantic TRM V7.0, 2017 | 0 | 0 | 6800 | unit (50 tons) |  | 6800
Equipment | High Efficiency Chiller (Air Cooled, 50 tons) | High Efficiency Chiller (Air Cooled, 50 tons) | Code-Compliant Air Cooled Positive Displacement Chiller, 50 Tons, 12.5 EER | Commercial | New | Grocery | FL Zone 2 | Per Unit | 28.37% | 77626.7194 | 70827.2988 | 6799.4207 | 0.087591 | 20 | 1.9352 | 1.9639 | 0 | Reference source included incremental cost only | 0 | 0 | 6800 | Mid-Atlantic TRM V7.0, 2017 | 0 | 0 | 6800 | unit (50 tons) |  | 6800
Equipment | High Efficiency Chiller (Air Cooled, 50 tons) | High Efficiency Chiller (Air Cooled, 50 tons) | Code-Compliant Air Cooled Positive Displacement Chiller, 50 Tons, 12.5 EER | Commercial | New | Healthcare | FL Zone 2 | Per Unit | 28.37% | 305776.1635 | 278992.85 | 26783.3136 | 0.087591 | 20 | 7.6229 | 7.736 | 0 | Reference source included incremental cost only | 0 | 0 | 6800 | Mid-Atlantic TRM V7.0, 2017 | 0 | 0 | 6800 | unit (50 tons) |  | 6800
Equipment | High Efficiency Chiller (Air Cooled, 50 tons) | High Efficiency Chiller (Air Cooled, 50 tons) | Code-Compliant Air Cooled Positive Displacement Chiller, 50 Tons, 12.5 EER | Commercial | New | Hospitals | FL Zone 2 | Per Unit | 31.91% | 289648.7288 | 264278.0372 | 25370.6916 | 0.087591 | 20 | 7.2209 | 7.328 | 0 | Reference source included incremental cost only | 0 | 0 | 6800 | Mid-Atlantic TRM V7.0, 2017 | 0 | 0 | 6800 | unit (50 tons) |  | 6800
Equipment | High Efficiency Chiller (Air Cooled, 50 tons) | High Efficiency Chiller (Air Cooled, 50 tons) | Code-Compliant Air Cooled Positive Displacement Chiller, 50 Tons, 12.5 EER | Commercial | New | Institutional | FL Zone 2 | Per Unit | 31.91% | 75906.4597 | 69257.7187 | 6648.741 | 0.087591 | 20 | 1.8923 | 1.9204 | 0 | Reference source included incremental cost only | 0 | 0 | 6800 | Mid-Atlantic TRM V7.0, 2017 | 0 | 0 | 6800 | unit (50 tons) |  | 6800
Equipment | High Efficiency Chiller (Air Cooled, 50 tons) | High Efficiency Chiller (Air Cooled, 50 tons) | Code-Compliant Air Cooled Positive Displacement Chiller, 50 Tons, 12.5 EER | Commercial | New | Lodging/Hospitality | FL Zone 2 | Per Unit | 28.37% | 232127.5447 | 211795.205 | 20332.3397 | 0.087591 | 20 | 5.7869 | 5.8727 | 0 | Reference source included incremental cost only | 0 | 0 | 6800 | Mid-Atlantic TRM V7.0, 2017 | 0 | 0 | 6800 | unit (50 tons) |  | 6800
Equipment | High Efficiency Chiller (Air Cooled, 50 tons) | High Efficiency Chiller (Air Cooled, 50 tons) | Code-Compliant Air Cooled Positive Displacement Chiller, 50 Tons, 12.5 EER | Commercial | New | Miscellaneous | FL Zone 2 | Per Unit | 28.37% | 78486.8493 | 71612.0888 | 6874.7605 | 0.087591 | 20 | 1.9567 | 1.9857 | 0 | Reference source included incremental cost only | 0 | 0 | 6800 | Mid-Atlantic TRM V7.0, 2017 | 0 | 0 | 6800 | unit (50 tons) |  | 6800
Equipment | High Efficiency Chiller (Air Cooled, 50 tons) | High Efficiency Chiller (Air Cooled, 50 tons) | Code-Compliant Air Cooled Positive Displacement Chiller, 50 Tons, 12.5 EER | Commercial | New | Offices | FL Zone 2 | Per Unit | 31.91% | 158156.3771 | 144303.2638 | 13853.1133 | 0.087591 | 20 | 3.9428 | 4.0013 | 0 | Reference source included incremental cost only | 0 | 0 | 6800 | Mid-Atlantic TRM V7.0, 2017 | 0 | 0 | 6800 | unit (50 tons) |  | 6800
Equipment | High Efficiency Chiller (Air Cooled, 50 tons) | High Efficiency Chiller (Air Cooled, 50 tons) | Code-Compliant Air Cooled Positive Displacement Chiller, 50 Tons, 12.5 EER | Commercial | New | Restaurants | FL Zone 2 | Per Unit | 28.37% | 227719.3792 | 207773.1562 | 19946.223 | 0.087591 | 20 | 5.677 | 5.7612 | 0 | Reference source included incremental cost only | 0 | 0 | 6800 | Mid-Atlantic TRM V7.0, 2017 | 0 | 0 | 6800 | unit (50 tons) |  | 6800
Equipment | High Efficiency Chiller (Air Cooled, 50 tons) | High Efficiency Chiller (Air Cooled, 50 tons) | Code-Compliant Air Cooled Positive Displacement Chiller, 50 Tons, 12.5 EER | Commercial | New | Retail | FL Zone 2 | Per Unit | 28.37% | 178476.945 | 162843.9279 | 15633.0171 | 0.087591 | 20 | 4.4494 | 4.5154 | 0 | Reference source included incremental cost only | 0 | 0 | 6800 | Mid-Atlantic TRM V7.0, 2017 | 0 | 0 | 6800 | unit (50 tons) |  | 6800
Equipment | High Efficiency Chiller (Air Cooled, 50 tons) | High Efficiency Chiller (Air Cooled, 50 tons) | Code-Compliant Air Cooled Positive Displacement Chiller, 50 Tons, 12.5 EER | Commercial | New | Schools K-12 | FL Zone 2 | Per Unit | 28.37% | 155145.9226 | 141556.4988 | 13589.4239 | 0.087591 | 20 | 3.8677 | 3.9251 | 0 | Reference source included incremental cost only | 0 | 0 | 6800 | Mid-Atlantic TRM V7.0, 2017 | 0 | 0 | 6800 | unit (50 tons) |  | 6800
Equipment | High Efficiency Chiller (Air Cooled, 50 tons) | High Efficiency Chiller (Air Cooled, 50 tons) | Code-Compliant Air Cooled Positive Displacement Chiller, 50 Tons, 12.5 EER | Commercial | New | Warehouse | FL Zone 2 | Per Unit | 28.37% | 34082.6455 | 31097.3043 | 2985.3412 | 0.087591 | 20 | 0.84967 | 0.86227 | 0 | Reference source included incremental cost only | 0 | 0 | 6800 | Mid-Atlantic TRM V7.0, 2017 | 0 | 0 | 6800 | unit (50 tons) |  | 6800
Equipment | High Efficiency Chiller (Water cooled-centrifugal, 200 tons) | Water Cooled Centrifugal Chiller with Integral VFD, 200 Tons, 0.57 kW/ton (IPLV) | Code-Compliant Water Cooled Centrifugal Chiller, 200 Tons, 0.596 kW/ton (IPLV) | Commercial | Turnover | Assembly | FL Zone 2 | Per Unit | 31.91% | 348967.2258 | 333743.8234 | 15223.4025 | 0.043624 | 20 | 5.9936 | 0.25961 | 0 | Reference source included incremental cost only | 0 | 0 | 9533.3333 | Mid-Atlantic TRM V7.0, 2017 | 0 | 0 | 9533.3333 | unit 200 tons) |  | 9533.3333
Equipment | High Efficiency Chiller (Water cooled-centrifugal, 200 tons) | Water Cooled Centrifugal Chiller with Integral VFD, 200 Tons, 0.57 kW/ton (IPLV) | Code-Compliant Water Cooled Centrifugal Chiller, 200 Tons, 0.596 kW/ton (IPLV) | Commercial | Turnover | College and University | FL Zone 2 | Per Unit | 28.37% | 387148.0317 | 370259.0236 | 16889.0081 | 0.043624 | 20 | 6.6493 | 0.28801 | 0 | Reference source included incremental cost only | 0 | 0 | 9533.3333 | Mid-Atlantic TRM V7.0, 2017 | 0 | 0 | 9533.3333 | unit 200 tons) |  | 9533.3333
Equipment | High Efficiency Chiller (Water cooled-centrifugal, 200 tons) | Water Cooled Centrifugal Chiller with Integral VFD, 200 Tons, 0.57 kW/ton (IPLV) | Code-Compliant Water Cooled Centrifugal Chiller, 200 Tons, 0.596 kW/ton (IPLV) | Commercial | Turnover | Grocery | FL Zone 2 | Per Unit | 28.37% | 192773.0199 | 184363.4587 | 8409.5613 | 0.043624 | 20 | 3.3109 | 0.14341 | 0 | Reference source included incremental cost only | 0 | 0 | 9533.3333 | Mid-Atlantic TRM V7.0, 2017 | 0 | 0 | 9533.3333 | unit 200 tons) |  | 9533.3333
Equipment | High Efficiency Chiller (Water cooled-centrifugal, 200 tons) | Water Cooled Centrifugal Chiller with Integral VFD, 200 Tons, 0.57 kW/ton (IPLV) | Code-Compliant Water Cooled Centrifugal Chiller, 200 Tons, 0.596 kW/ton (IPLV) | Commercial | Turnover | Healthcare | FL Zone 2 | Per Unit | 28.37% | 759344.1395 | 726218.3884 | 33125.7511 | 0.043624 | 20 | 13.0419 | 0.5649 | 0 | Reference source included incremental cost only | 0 | 0 | 9533.3333 | Mid-Atlantic TRM V7.0, 2017 | 0 | 0 | 9533.3333 | unit 200 tons) |  | 9533.3333
Equipment | High Efficiency Chiller (Water cooled-centrifugal, 200 tons) | Water Cooled Centrifugal Chiller with Integral VFD, 200 Tons, 0.57 kW/ton (IPLV) | Code-Compliant Water Cooled Centrifugal Chiller, 200 Tons, 0.596 kW/ton (IPLV) | Commercial | Turnover | Hospitals | FL Zone 2 | Per Unit | 31.91% | 719294.3431 | 687915.7308 | 31378.6123 | 0.043624 | 20 | 12.354 | 0.5351 | 0 | Reference source included incremental cost only | 0 | 0 | 9533.3333 | Mid-Atlantic TRM V7.0, 2017 | 0 | 0 | 9533.3333 | unit 200 tons) |  | 9533.3333
Equipment | High Efficiency Chiller (Water cooled-centrifugal, 200 tons) | Water Cooled Centrifugal Chiller with Integral VFD, 200 Tons, 0.57 kW/ton (IPLV) | Code-Compliant Water Cooled Centrifugal Chiller, 200 Tons, 0.596 kW/ton (IPLV) | Commercial | Turnover | Institutional | FL Zone 2 | Per Unit | 31.91% | 188501.0417 | 180277.8419 | 8223.1998 | 0.043624 | 20 | 3.2375 | 0.14023 | 0 | Reference source included incremental cost only | 0 | 0 | 9533.3333 | Mid-Atlantic TRM V7.0, 2017 | 0 | 0 | 9533.3333 | unit 200 tons) |  | 9533.3333
Equipment | High Efficiency Chiller (Water cooled-centrifugal, 200 tons) | Water Cooled Centrifugal Chiller with Integral VFD, 200 Tons, 0.57 kW/ton (IPLV) | Code-Compliant Water Cooled Centrifugal Chiller, 200 Tons, 0.596 kW/ton (IPLV) | Commercial | Turnover | Lodging/Hospitality | FL Zone 2 | Per Unit | 28.37% | 576450.0693 | 551302.9186 | 25147.1507 | 0.043624 | 20 | 9.9006 | 0.42884 | 0 | Reference source included incremental cost only | 0 | 0 | 9533.3333 | Mid-Atlantic TRM V7.0, 2017 | 0 | 0 | 9533.3333 | unit 200 tons) |  | 9533.3333
Equipment | High Efficiency Chiller (Water cooled-centrifugal, 200 tons) | Water Cooled Centrifugal Chiller with Integral VFD, 200 Tons, 0.57 kW/ton (IPLV) | Code-Compliant Water Cooled Centrifugal Chiller, 200 Tons, 0.596 kW/ton (IPLV) | Commercial | Turnover | Miscellaneous | FL Zone 2 | Per Unit | 28.37% | 194909.0091 | 186406.2671 | 8502.742 | 0.043624 | 20 | 3.3476 | 0.145 | 0 | Reference source included incremental cost only | 0 | 0 | 9533.3333 | Mid-Atlantic TRM V7.0, 2017 | 0 | 0 | 9533.3333 | unit 200 tons) |  | 9533.3333
Equipment | High Efficiency Chiller (Water cooled-centrifugal, 200 tons) | Water Cooled Centrifugal Chiller with Integral VFD, 200 Tons, 0.57 kW/ton (IPLV) | Code-Compliant Water Cooled Centrifugal Chiller, 200 Tons, 0.596 kW/ton (IPLV) | Commercial | Turnover | Offices | FL Zone 2 | Per Unit | 31.91% | 392755.0032 | 375621.3957 | 17133.6075 | 0.043624 | 20 | 6.7456 | 0.29218 | 0 | Reference source included incremental cost only | 0 | 0 | 9533.3333 | Mid-Atlantic TRM V7.0, 2017 | 0 | 0 | 9533.3333 | unit 200 tons) |  | 9533.3333
Equipment | High Efficiency Chiller (Water cooled-centrifugal, 200 tons) | Water Cooled Centrifugal Chiller with Integral VFD, 200 Tons, 0.57 kW/ton (IPLV) | Code-Compliant Water Cooled Centrifugal Chiller, 200 Tons, 0.596 kW/ton (IPLV) | Commercial | Turnover | Restaurants | FL Zone 2 | Per Unit | 28.37% | 565503.125 | 540833.5256 | 24669.5994 | 0.043624 | 20 | 9.7126 | 0.42069 | 0 | Reference source included incremental cost only | 0 | 0 | 9533.3333 | Mid-Atlantic TRM V7.0, 2017 | 0 | 0 | 9533.3333 | unit 200 tons) |  | 9533.3333
Equipment | High Efficiency Chiller (Water cooled-centrifugal, 200 tons) | Water Cooled Centrifugal Chiller with Integral VFD, 200 Tons, 0.57 kW/ton (IPLV) | Code-Compliant Water Cooled Centrifugal Chiller, 200 Tons, 0.596 kW/ton (IPLV) | Commercial | Turnover | Retail | FL Zone 2 | Per Unit | 28.37% | 443217.7467 | 423882.7443 | 19335.0024 | 0.043624 | 20 | 7.6123 | 0.32972 | 0 | Reference source included incremental cost only | 0 | 0 | 9533.3333 | Mid-Atlantic TRM V7.0, 2017 | 0 | 0 | 9533.3333 | unit 200 tons) |  | 9533.3333
Equipment | High Efficiency Chiller (Water cooled-centrifugal, 200 tons) | Water Cooled Centrifugal Chiller with Integral VFD, 200 Tons, 0.57 kW/ton (IPLV) | Code-Compliant Water Cooled Centrifugal Chiller, 200 Tons, 0.596 kW/ton (IPLV) | Commercial | Turnover | Schools K-12 | FL Zone 2 | Per Unit | 28.37% | 385279.0412 | 368471.5663 | 16807.475 | 0.043624 | 20 | 6.6172 | 0.28662 | 0 | Reference source included incremental cost only | 0 | 0 | 9533.3333 | Mid-Atlantic TRM V7.0, 2017 | 0 | 0 | 9533.3333 | unit 200 tons) |  | 9533.3333
Equipment | High Efficiency Chiller (Water cooled-centrifugal, 200 tons) | Water Cooled Centrifugal Chiller with Integral VFD, 200 Tons, 0.57 kW/ton (IPLV) | Code-Compliant Water Cooled Centrifugal Chiller, 200 Tons, 0.596 kW/ton (IPLV) | Commercial | Turnover | Warehouse | FL Zone 2 | Per Unit | 28.37% | 84638.5697 | 80946.2831 | 3692.2866 | 0.043624 | 20 | 1.4537 | 0.062965 | 0 | Reference source included incremental cost only | 0 | 0 | 9533.3333 | Mid-Atlantic TRM V7.0, 2017 | 0 | 0 | 9533.3333 | unit 200 tons) |  | 9533.3333
Equipment | High Efficiency Chiller (Water cooled-centrifugal, 200 tons) | Water Cooled Centrifugal Chiller with Integral VFD, 200 Tons, 0.57 kW/ton (IPLV) | Code-Compliant Water Cooled Centrifugal Chiller, 200 Tons, 0.596 kW/ton (IPLV) | Commercial | New | Assembly | FL Zone 2 | Per Unit | 31.91% | 348967.2258 | 333743.8234 | 15223.4025 | 0.043624 | 20 | 5.9936 | 0.25961 | 0 | Reference source included incremental cost only | 0 | 0 | 9533.3333 | Mid-Atlantic TRM V7.0, 2017 | 0 | 0 | 9533.3333 | unit 200 tons) |  | 9533.3333
Equipment | High Efficiency Chiller (Water cooled-centrifugal, 200 tons) | Water Cooled Centrifugal Chiller with Integral VFD, 200 Tons, 0.57 kW/ton (IPLV) | Code-Compliant Water Cooled Centrifugal Chiller, 200 Tons, 0.596 kW/ton (IPLV) | Commercial | New | College and University | FL Zone 2 | Per Unit | 28.37% | 387148.0317 | 370259.0236 | 16889.0081 | 0.043624 | 20 | 6.6493 | 0.28801 | 0 | Reference source included incremental cost only | 0 | 0 | 9533.3333 | Mid-Atlantic TRM V7.0, 2017 | 0 | 0 | 9533.3333 | unit 200 tons) |  | 9533.3333
Equipment | High Efficiency Chiller (Water cooled-centrifugal, 200 tons) | Water Cooled Centrifugal Chiller with Integral VFD, 200 Tons, 0.57 kW/ton (IPLV) | Code-Compliant Water Cooled Centrifugal Chiller, 200 Tons, 0.596 kW/ton (IPLV) | Commercial | New | Grocery | FL Zone 2 | Per Unit | 28.37% | 192773.0199 | 184363.4587 | 8409.5613 | 0.043624 | 20 | 3.3109 | 0.14341 | 0 | Reference source included incremental cost only | 0 | 0 | 9533.3333 | Mid-Atlantic TRM V7.0, 2017 | 0 | 0 | 9533.3333 | unit 200 tons) |  | 9533.3333
Equipment | High Efficiency Chiller (Water cooled-centrifugal, 200 tons) | Water Cooled Centrifugal Chiller with Integral VFD, 200 Tons, 0.57 kW/ton (IPLV) | Code-Compliant Water Cooled Centrifugal Chiller, 200 Tons, 0.596 kW/ton (IPLV) | Commercial | New | Healthcare | FL Zone 2 | Per Unit | 28.37% | 759344.1395 | 726218.3884 | 33125.7511 | 0.043624 | 20 | 13.0419 | 0.5649 | 0 | Reference source included incremental cost only | 0 | 0 | 9533.3333 | Mid-Atlantic TRM V7.0, 2017 | 0 | 0 | 9533.3333 | unit 200 tons) |  | 9533.3333
Equipment | High Efficiency Chiller (Water cooled-centrifugal, 200 tons) | Water Cooled Centrifugal Chiller with Integral VFD, 200 Tons, 0.57 kW/ton (IPLV) | Code-Compliant Water Cooled Centrifugal Chiller, 200 Tons, 0.596 kW/ton (IPLV) | Commercial | New | Hospitals | FL Zone 2 | Per Unit | 31.91% | 719294.3431 | 687915.7308 | 31378.6123 | 0.043624 | 20 | 12.354 | 0.5351 | 0 | Reference source included incremental cost only | 0 | 0 | 9533.3333 | Mid-Atlantic TRM V7.0, 2017 | 0 | 0 | 9533.3333 | unit 200 tons) |  | 9533.3333
Equipment | High Efficiency Chiller (Water cooled-centrifugal, 200 tons) | Water Cooled Centrifugal Chiller with Integral VFD, 200 Tons, 0.57 kW/ton (IPLV) | Code-Compliant Water Cooled Centrifugal Chiller, 200 Tons, 0.596 kW/ton (IPLV) | Commercial | New | Institutional | FL Zone 2 | Per Unit | 31.91% | 188501.0417 | 180277.8419 | 8223.1998 | 0.043624 | 20 | 3.2375 | 0.14023 | 0 | Reference source included incremental cost only | 0 | 0 | 9533.3333 | Mid-Atlantic TRM V7.0, 2017 | 0 | 0 | 9533.3333 | unit 200 tons) |  | 9533.3333
Equipment | High Efficiency Chiller (Water cooled-centrifugal, 200 tons) | Water Cooled Centrifugal Chiller with Integral VFD, 200 Tons, 0.57 kW/ton (IPLV) | Code-Compliant Water Cooled Centrifugal Chiller, 200 Tons, 0.596 kW/ton (IPLV) | Commercial | New | Lodging/Hospitality | FL Zone 2 | Per Unit | 28.37% | 576450.0693 | 551302.9186 | 25147.1507 | 0.043624 | 20 | 9.9006 | 0.42884 | 0 | Reference source included incremental cost only | 0 | 0 | 9533.3333 | Mid-Atlantic TRM V7.0, 2017 | 0 | 0 | 9533.3333 | unit 200 tons) |  | 9533.3333
Equipment | High Efficiency Chiller (Water cooled-centrifugal, 200 tons) | Water Cooled Centrifugal Chiller with Integral VFD, 200 Tons, 0.57 kW/ton (IPLV) | Code-Compliant Water Cooled Centrifugal Chiller, 200 Tons, 0.596 kW/ton (IPLV) | Commercial | New | Miscellaneous | FL Zone 2 | Per Unit | 28.37% | 194909.0091 | 186406.2671 | 8502.742 | 0.043624 | 20 | 3.3476 | 0.145 | 0 | Reference source included incremental cost only | 0 | 0 | 9533.3333 | Mid-Atlantic TRM V7.0, 2017 | 0 | 0 | 9533.3333 | unit 200 tons) |  | 9533.3333
Equipment | High Efficiency Chiller (Water cooled-centrifugal, 200 tons) | Water Cooled Centrifugal Chiller with Integral VFD, 200 Tons, 0.57 kW/ton (IPLV) | Code-Compliant Water Cooled Centrifugal Chiller, 200 Tons, 0.596 kW/ton (IPLV) | Commercial | New | Offices | FL Zone 2 | Per Unit | 31.91% | 392755.0032 | 375621.3957 | 17133.6075 | 0.043624 | 20 | 6.7456 | 0.29218 | 0 | Reference source included incremental cost only | 0 | 0 | 9533.3333 | Mid-Atlantic TRM V7.0, 2017 | 0 | 0 | 9533.3333 | unit 200 tons) |  | 9533.3333
Equipment | High Efficiency Chiller (Water cooled-centrifugal, 200 tons) | Water Cooled Centrifugal Chiller with Integral VFD, 200 Tons, 0.57 kW/ton (IPLV) | Code-Compliant Water Cooled Centrifugal Chiller, 200 Tons, 0.596 kW/ton (IPLV) | Commercial | New | Restaurants | FL Zone 2 | Per Unit | 28.37% | 565503.125 | 540833.5256 | 24669.5994 | 0.043624 | 20 | 9.7126 | 0.42069 | 0 | Reference source included incremental cost only | 0 | 0 | 9533.3333 | Mid-Atlantic TRM V7.0, 2017 | 0 | 0 | 9533.3333 | unit 200 tons) |  | 9533.3333
Equipment | High Efficiency Chiller (Water cooled-centrifugal, 200 tons) | Water Cooled Centrifugal Chiller with Integral VFD, 200 Tons, 0.57 kW/ton (IPLV) | Code-Compliant Water Cooled Centrifugal Chiller, 200 Tons, 0.596 kW/ton (IPLV) | Commercial | New | Retail | FL Zone 2 | Per Unit | 28.37% | 443217.7467 | 423882.7443 | 19335.0024 | 0.043624 | 20 | 7.6123 | 0.32972 | 0 | Reference source included incremental cost only | 0 | 0 | 9533.3333 | Mid-Atlantic TRM V7.0, 2017 | 0 | 0 | 9533.3333 | unit 200 tons) |  | 9533.3333
Equipment | High Efficiency Chiller (Water cooled-centrifugal, 200 tons) | Water Cooled Centrifugal Chiller with Integral VFD, 200 Tons, 0.57 kW/ton (IPLV) | Code-Compliant Water Cooled Centrifugal Chiller, 200 Tons, 0.596 kW/ton (IPLV) | Commercial | New | Schools K-12 | FL Zone 2 | Per Unit | 28.37% | 385279.0412 | 368471.5663 | 16807.475 | 0.043624 | 20 | 6.6172 | 0.28662 | 0 | Reference source included incremental cost only | 0 | 0 | 9533.3333 | Mid-Atlantic TRM V7.0, 2017 | 0 | 0 | 9533.3333 | unit 200 tons) |  | 9533.3333
Equipment | High Efficiency Chiller (Water cooled-centrifugal, 200 tons) | Water Cooled Centrifugal Chiller with Integral VFD, 200 Tons, 0.57 kW/ton (IPLV) | Code-Compliant Water Cooled Centrifugal Chiller, 200 Tons, 0.596 kW/ton (IPLV) | Commercial | New | Warehouse | FL Zone 2 | Per Unit | 28.37% | 84638.5697 | 80946.2831 | 3692.2866 | 0.043624 | 20 | 1.4537 | 0.062965 | 0 | Reference source included incremental cost only | 0 | 0 | 9533.3333 | Mid-Atlantic TRM V7.0, 2017 | 0 | 0 | 9533.3333 | unit 200 tons) |  | 9533.3333
Equipment | High Efficiency Chiller (Water cooled-positive displacement, 100 tons) | Water Cooled Positive Displacement Chiller with Integral VFD, 100 Tons, 0.5985 kW/ton (IPLV) | Code-Compliant Water Cooled Positive Displacement Chiller, 100 Tons, 0.615 kW/ton (IPLV) | Commercial | Turnover | Assembly | FL Zone 2 | Per Unit | 31.91% | 180046.01 | 175215.5073 | 4830.5027 | 0.026829 | 20 | 1.9018 | 0.082375 | 0 | Reference source included incremental cost only | 0 | 0 | 5200 | Mid-Atlantic TRM V7.0, 2017 | 0 | 0 | 5200 | unit (100 tons) |  | 5200
Equipment | High Efficiency Chiller (Water cooled-positive displacement, 100 tons) | Water Cooled Positive Displacement Chiller with Integral VFD, 100 Tons, 0.5985 kW/ton (IPLV) | Code-Compliant Water Cooled Positive Displacement Chiller, 100 Tons, 0.615 kW/ton (IPLV) | Commercial | Turnover | College and University | FL Zone 2 | Per Unit | 28.37% | 199744.9996 | 194385.9874 | 5359.0122 | 0.026829 | 20 | 2.1099 | 0.091388 | 0 | Reference source included incremental cost only | 0 | 0 | 5200 | Mid-Atlantic TRM V7.0, 2017 | 0 | 0 | 5200 | unit (100 tons) |  | 5200
Equipment | High Efficiency Chiller (Water cooled-positive displacement, 100 tons) | Water Cooled Positive Displacement Chiller with Integral VFD, 100 Tons, 0.5985 kW/ton (IPLV) | Code-Compliant Water Cooled Positive Displacement Chiller, 100 Tons, 0.615 kW/ton (IPLV) | Commercial | Turnover | Grocery | FL Zone 2 | Per Unit | 28.37% | 99459.2343 | 96790.8158 | 2668.4185 | 0.026829 | 20 | 1.0506 | 0.045505 | 0 | Reference source included incremental cost only | 0 | 0 | 5200 | Mid-Atlantic TRM V7.0, 2017 | 0 | 0 | 5200 | unit (100 tons) |  | 5200
Equipment | High Efficiency Chiller (Water cooled-positive displacement, 100 tons) | Water Cooled Positive Displacement Chiller with Integral VFD, 100 Tons, 0.5985 kW/ton (IPLV) | Code-Compliant Water Cooled Positive Displacement Chiller, 100 Tons, 0.615 kW/ton (IPLV) | Commercial | Turnover | Healthcare | FL Zone 2 | Per Unit | 28.37% | 391775.7095 | 381264.6539 | 10511.0556 | 0.026829 | 20 | 4.1383 | 0.17925 | 0 | Reference source included incremental cost only | 0 | 0 | 5200 | Mid-Atlantic TRM V7.0, 2017 | 0 | 0 | 5200 | unit (100 tons) |  | 5200
Equipment | High Efficiency Chiller (Water cooled-positive displacement, 100 tons) | Water Cooled Positive Displacement Chiller with Integral VFD, 100 Tons, 0.5985 kW/ton (IPLV) | Code-Compliant Water Cooled Positive Displacement Chiller, 100 Tons, 0.615 kW/ton (IPLV) | Commercial | Turnover | Hospitals | FL Zone 2 | Per Unit | 31.91% | 371112.4337 | 361155.7587 | 9956.6751 | 0.026829 | 20 | 3.92 | 0.16979 | 0 | Reference source included incremental cost only | 0 | 0 | 5200 | Mid-Atlantic TRM V7.0, 2017 | 0 | 0 | 5200 | unit (100 tons) |  | 5200
Equipment | High Efficiency Chiller (Water cooled-positive displacement, 100 tons) | Water Cooled Positive Displacement Chiller with Integral VFD, 100 Tons, 0.5985 kW/ton (IPLV) | Code-Compliant Water Cooled Positive Displacement Chiller, 100 Tons, 0.615 kW/ton (IPLV) | Commercial | Turnover | Institutional | FL Zone 2 | Per Unit | 31.91% | 97255.1515 | 94645.867 | 2609.2846 | 0.026829 | 20 | 1.0273 | 0.044497 | 0 | Reference source included incremental cost only | 0 | 0 | 5200 | Mid-Atlantic TRM V7.0, 2017 | 0 | 0 | 5200 | unit (100 tons) |  | 5200
Equipment | High Efficiency Chiller (Water cooled-positive displacement, 100 tons) | Water Cooled Positive Displacement Chiller with Integral VFD, 100 Tons, 0.5985 kW/ton (IPLV) | Code-Compliant Water Cooled Positive Displacement Chiller, 100 Tons, 0.615 kW/ton (IPLV) | Commercial | Turnover | Lodging/Hospitality | FL Zone 2 | Per Unit | 28.37% | 297413.4166 | 289434.0323 | 7979.3843 | 0.026829 | 20 | 3.1415 | 0.13607 | 0 | Reference source included incremental cost only | 0 | 0 | 5200 | Mid-Atlantic TRM V7.0, 2017 | 0 | 0 | 5200 | unit (100 tons) |  | 5200
Equipment | High Efficiency Chiller (Water cooled-positive displacement, 100 tons) | Water Cooled Positive Displacement Chiller with Integral VFD, 100 Tons, 0.5985 kW/ton (IPLV) | Code-Compliant Water Cooled Positive Displacement Chiller, 100 Tons, 0.615 kW/ton (IPLV) | Commercial | Turnover | Miscellaneous | FL Zone 2 | Per Unit | 28.37% | 100561.2757 | 97863.2902 | 2697.9854 | 0.026829 | 20 | 1.0622 | 0.046009 | 0 | Reference source included incremental cost only | 0 | 0 | 5200 | Mid-Atlantic TRM V7.0, 2017 | 0 | 0 | 5200 | unit (100 tons) |  | 5200
Equipment | High Efficiency Chiller (Water cooled-positive displacement, 100 tons) | Water Cooled Positive Displacement Chiller with Integral VFD, 100 Tons, 0.5985 kW/ton (IPLV) | Code-Compliant Water Cooled Positive Displacement Chiller, 100 Tons, 0.615 kW/ton (IPLV) | Commercial | Turnover | Offices | FL Zone 2 | Per Unit | 31.91% | 202637.8582 | 197201.2327 | 5436.6255 | 0.026829 | 20 | 2.1404 | 0.092712 | 0 | Reference source included incremental cost only | 0 | 0 | 5200 | Mid-Atlantic TRM V7.0, 2017 | 0 | 0 | 5200 | unit (100 tons) |  | 5200
Equipment | High Efficiency Chiller (Water cooled-positive displacement, 100 tons) | Water Cooled Positive Displacement Chiller with Integral VFD, 100 Tons, 0.5985 kW/ton (IPLV) | Code-Compliant Water Cooled Positive Displacement Chiller, 100 Tons, 0.615 kW/ton (IPLV) | Commercial | Turnover | Restaurants | FL Zone 2 | Per Unit | 28.37% | 291765.4546 | 283937.6009 | 7827.8537 | 0.026829 | 20 | 3.0819 | 0.13349 | 0 | Reference source included incremental cost only | 0 | 0 | 5200 | Mid-Atlantic TRM V7.0, 2017 | 0 | 0 | 5200 | unit (100 tons) |  | 5200
Equipment | High Efficiency Chiller (Water cooled-positive displacement, 100 tons) | Water Cooled Positive Displacement Chiller with Integral VFD, 100 Tons, 0.5985 kW/ton (IPLV) | Code-Compliant Water Cooled Positive Displacement Chiller, 100 Tons, 0.615 kW/ton (IPLV) | Commercial | Turnover | Retail | FL Zone 2 | Per Unit | 28.37% | 228673.5857 | 222538.4408 | 6135.145 | 0.026829 | 20 | 2.4155 | 0.10462 | 0 | Reference source included incremental cost only | 0 | 0 | 5200 | Mid-Atlantic TRM V7.0, 2017 | 0 | 0 | 5200 | unit (100 tons) |  | 5200
Equipment | High Efficiency Chiller (Water cooled-positive displacement, 100 tons) | Water Cooled Positive Displacement Chiller with Integral VFD, 100 Tons, 0.5985 kW/ton (IPLV) | Code-Compliant Water Cooled Positive Displacement Chiller, 100 Tons, 0.615 kW/ton (IPLV) | Commercial | Turnover | Schools K-12 | FL Zone 2 | Per Unit | 28.37% | 198780.7134 | 193447.5723 | 5333.1411 | 0.026829 | 20 | 2.0997 | 0.090947 | 0 | Reference source included incremental cost only | 0 | 0 | 5200 | Mid-Atlantic TRM V7.0, 2017 | 0 | 0 | 5200 | unit (100 tons) |  | 5200
Equipment | High Efficiency Chiller (Water cooled-positive displacement, 100 tons) | Water Cooled Positive Displacement Chiller with Integral VFD, 100 Tons, 0.5985 kW/ton (IPLV) | Code-Compliant Water Cooled Positive Displacement Chiller, 100 Tons, 0.615 kW/ton (IPLV) | Commercial | Turnover | Warehouse | FL Zone 2 | Per Unit | 28.37% | 43668.3896 | 42496.7986 | 1171.5909 | 0.026829 | 20 | 0.46127 | 0.019979 | 0 | Reference source included incremental cost only | 0 | 0 | 5200 | Mid-Atlantic TRM V7.0, 2017 | 0 | 0 | 5200 | unit (100 tons) |  | 5200
Equipment | High Efficiency Chiller (Water cooled-positive displacement, 100 tons) | Water Cooled Positive Displacement Chiller with Integral VFD, 100 Tons, 0.5985 kW/ton (IPLV) | Code-Compliant Water Cooled Positive Displacement Chiller, 100 Tons, 0.615 kW/ton (IPLV) | Commercial | New | Assembly | FL Zone 2 | Per Unit | 31.91% | 180046.01 | 175215.5073 | 4830.5027 | 0.026829 | 20 | 1.9018 | 0.082375 | 0 | Reference source included incremental cost only | 0 | 0 | 5200 | Mid-Atlantic TRM V7.0, 2017 | 0 | 0 | 5200 | unit (100 tons) |  | 5200
Equipment | High Efficiency Chiller (Water cooled-positive displacement, 100 tons) | Water Cooled Positive Displacement Chiller with Integral VFD, 100 Tons, 0.5985 kW/ton (IPLV) | Code-Compliant Water Cooled Positive Displacement Chiller, 100 Tons, 0.615 kW/ton (IPLV) | Commercial | New | College and University | FL Zone 2 | Per Unit | 28.37% | 199744.9996 | 194385.9874 | 5359.0122 | 0.026829 | 20 | 2.1099 | 0.091388 | 0 | Reference source included incremental cost only | 0 | 0 | 5200 | Mid-Atlantic TRM V7.0, 2017 | 0 | 0 | 5200 | unit (100 tons) |  | 5200
Equipment | High Efficiency Chiller (Water cooled-positive displacement, 100 tons) | Water Cooled Positive Displacement Chiller with Integral VFD, 100 Tons, 0.5985 kW/ton (IPLV) | Code-Compliant Water Cooled Positive Displacement Chiller, 100 Tons, 0.615 kW/ton (IPLV) | Commercial | New | Grocery | FL Zone 2 | Per Unit | 28.37% | 99459.2343 | 96790.8158 | 2668.4185 | 0.026829 | 20 | 1.0506 | 0.045505 | 0 | Reference source included incremental cost only | 0 | 0 | 5200 | Mid-Atlantic TRM V7.0, 2017 | 0 | 0 | 5200 | unit (100 tons) |  | 5200
Equipment | High Efficiency Chiller (Water cooled-positive displacement, 100 tons) | Water Cooled Positive Displacement Chiller with Integral VFD, 100 Tons, 0.5985 kW/ton (IPLV) | Code-Compliant Water Cooled Positive Displacement Chiller, 100 Tons, 0.615 kW/ton (IPLV) | Commercial | New | Healthcare | FL Zone 2 | Per Unit | 28.37% | 391775.7095 | 381264.6539 | 10511.0556 | 0.026829 | 20 | 4.1383 | 0.17925 | 0 | Reference source included incremental cost only | 0 | 0 | 5200 | Mid-Atlantic TRM V7.0, 2017 | 0 | 0 | 5200 | unit (100 tons) |  | 5200
Equipment | High Efficiency Chiller (Water cooled-positive displacement, 100 tons) | Water Cooled Positive Displacement Chiller with Integral VFD, 100 Tons, 0.5985 kW/ton (IPLV) | Code-Compliant Water Cooled Positive Displacement Chiller, 100 Tons, 0.615 kW/ton (IPLV) | Commercial | New | Hospitals | FL Zone 2 | Per Unit | 31.91% | 371112.4337 | 361155.7587 | 9956.6751 | 0.026829 | 20 | 3.92 | 0.16979 | 0 | Reference source included incremental cost only | 0 | 0 | 5200 | Mid-Atlantic TRM V7.0, 2017 | 0 | 0 | 5200 | unit (100 tons) |  | 5200
Equipment | High Efficiency Chiller (Water cooled-positive displacement, 100 tons) | Water Cooled Positive Displacement Chiller with Integral VFD, 100 Tons, 0.5985 kW/ton (IPLV) | Code-Compliant Water Cooled Positive Displacement Chiller, 100 Tons, 0.615 kW/ton (IPLV) | Commercial | New | Institutional | FL Zone 2 | Per Unit | 31.91% | 97255.1515 | 94645.867 | 2609.2846 | 0.026829 | 20 | 1.0273 | 0.044497 | 0 | Reference source included incremental cost only | 0 | 0 | 5200 | Mid-Atlantic TRM V7.0, 2017 | 0 | 0 | 5200 | unit (100 tons) |  | 5200
Equipment | High Efficiency Chiller (Water cooled-positive displacement, 100 tons) | Water Cooled Positive Displacement Chiller with Integral VFD, 100 Tons, 0.5985 kW/ton (IPLV) | Code-Compliant Water Cooled Positive Displacement Chiller, 100 Tons, 0.615 kW/ton (IPLV) | Commercial | New | Lodging/Hospitality | FL Zone 2 | Per Unit | 28.37% | 297413.4166 | 289434.0323 | 7979.3843 | 0.026829 | 20 | 3.1415 | 0.13607 | 0 | Reference source included incremental cost only | 0 | 0 | 5200 | Mid-Atlantic TRM V7.0, 2017 | 0 | 0 | 5200 | unit (100 tons) |  | 5200
Equipment | High Efficiency Chiller (Water cooled-positive displacement, 100 tons) | Water Cooled Positive Displacement Chiller with Integral VFD, 100 Tons, 0.5985 kW/ton (IPLV) | Code-Compliant Water Cooled Positive Displacement Chiller, 100 Tons, 0.615 kW/ton (IPLV) | Commercial | New | Miscellaneous | FL Zone 2 | Per Unit | 28.37% | 100561.2757 | 97863.2902 | 2697.9854 | 0.026829 | 20 | 1.0622 | 0.046009 | 0 | Reference source included incremental cost only | 0 | 0 | 5200 | Mid-Atlantic TRM V7.0, 2017 | 0 | 0 | 5200 | unit (100 tons) |  | 5200
Equipment | High Efficiency Chiller (Water cooled-positive displacement, 100 tons) | Water Cooled Positive Displacement Chiller with Integral VFD, 100 Tons, 0.5985 kW/ton (IPLV) | Code-Compliant Water Cooled Positive Displacement Chiller, 100 Tons, 0.615 kW/ton (IPLV) | Commercial | New | Offices | FL Zone 2 | Per Unit | 31.91% | 202637.8582 | 197201.2327 | 5436.6255 | 0.026829 | 20 | 2.1404 | 0.092712 | 0 | Reference source included incremental cost only | 0 | 0 | 5200 | Mid-Atlantic TRM V7.0, 2017 | 0 | 0 | 5200 | unit (100 tons) |  | 5200
Equipment | High Efficiency Chiller (Water cooled-positive displacement, 100 tons) | Water Cooled Positive Displacement Chiller with Integral VFD, 100 Tons, 0.5985 kW/ton (IPLV) | Code-Compliant Water Cooled Positive Displacement Chiller, 100 Tons, 0.615 kW/ton (IPLV) | Commercial | New | Restaurants | FL Zone 2 | Per Unit | 28.37% | 291765.4546 | 283937.6009 | 7827.8537 | 0.026829 | 20 | 3.0819 | 0.13349 | 0 | Reference source included incremental cost only | 0 | 0 | 5200 | Mid-Atlantic TRM V7.0, 2017 | 0 | 0 | 5200 | unit (100 tons) |  | 5200
Equipment | High Efficiency Chiller (Water cooled-positive displacement, 100 tons) | Water Cooled Positive Displacement Chiller with Integral VFD, 100 Tons, 0.5985 kW/ton (IPLV) | Code-Compliant Water Cooled Positive Displacement Chiller, 100 Tons, 0.615 kW/ton (IPLV) | Commercial | New | Retail | FL Zone 2 | Per Unit | 28.37% | 228673.5857 | 222538.4408 | 6135.145 | 0.026829 | 20 | 2.4155 | 0.10462 | 0 | Reference source included incremental cost only | 0 | 0 | 5200 | Mid-Atlantic TRM V7.0, 2017 | 0 | 0 | 5200 | unit (100 tons) |  | 5200
Equipment | High Efficiency Chiller (Water cooled-positive displacement, 100 tons) | Water Cooled Positive Displacement Chiller with Integral VFD, 100 Tons, 0.5985 kW/ton (IPLV) | Code-Compliant Water Cooled Positive Displacement Chiller, 100 Tons, 0.615 kW/ton (IPLV) | Commercial | New | Schools K-12 | FL Zone 2 | Per Unit | 28.37% | 198780.7134 | 193447.5723 | 5333.1411 | 0.026829 | 20 | 2.0997 | 0.090947 | 0 | Reference source included incremental cost only | 0 | 0 | 5200 | Mid-Atlantic TRM V7.0, 2017 | 0 | 0 | 5200 | unit (100 tons) |  | 5200
Equipment | High Efficiency Chiller (Water cooled-positive displacement, 100 tons) | Water Cooled Positive Displacement Chiller with Integral VFD, 100 Tons, 0.5985 kW/ton (IPLV) | Code-Compliant Water Cooled Positive Displacement Chiller, 100 Tons, 0.615 kW/ton (IPLV) | Commercial | New | Warehouse | FL Zone 2 | Per Unit | 28.37% | 43668.3896 | 42496.7986 | 1171.5909 | 0.026829 | 20 | 0.46127 | 0.019979 | 0 | Reference source included incremental cost only | 0 | 0 | 5200 | Mid-Atlantic TRM V7.0, 2017 | 0 | 0 | 5200 | unit (100 tons) |  | 5200
Equipment | High Efficiency Data Center Cooling | High Efficiency CRAC (computer room air conditioner) | Standard Efficiency CRAC | Commercial | Turnover | Assembly | FL Zone 2 | Per Unit | 0% | 463559.9844 | 333763.1887 | 129796.7956 | 0.28 | 20 | 29.7567 | 17.1868 | 0 | Reference source included incremental cost only | 0 | 0 | 213000 | USDOE estimates incremental Cost = $750 per ton. Actual cost may vary widely | 0 | 0 | 213000 | system (284 tons) |  | 213000
Equipment | High Efficiency Data Center Cooling | High Efficiency CRAC (computer room air conditioner) | Standard Efficiency CRAC | Commercial | Turnover | College and University | FL Zone 2 | Per Unit | 14.18% | 463559.9844 | 333763.1887 | 129796.7956 | 0.28 | 20 | 29.7567 | 17.1868 | 0 | Reference source included incremental cost only | 0 | 0 | 213000 | USDOE estimates incremental Cost = $750 per ton. Actual cost may vary widely | 0 | 0 | 213000 | system (284 tons) |  | 213000
Equipment | High Efficiency Data Center Cooling | High Efficiency CRAC (computer room air conditioner) | Standard Efficiency CRAC | Commercial | Turnover | Grocery | FL Zone 2 | Per Unit | 0% | 463559.9844 | 333763.1887 | 129796.7956 | 0.28 | 20 | 29.7567 | 17.1868 | 0 | Reference source included incremental cost only | 0 | 0 | 213000 | USDOE estimates incremental Cost = $750 per ton. Actual cost may vary widely | 0 | 0 | 213000 | system (284 tons) |  | 213000
Equipment | High Efficiency Data Center Cooling | High Efficiency CRAC (computer room air conditioner) | Standard Efficiency CRAC | Commercial | Turnover | Healthcare | FL Zone 2 | Per Unit | 14.18% | 463559.9844 | 333763.1887 | 129796.7956 | 0.28 | 20 | 29.7567 | 17.1868 | 0 | Reference source included incremental cost only | 0 | 0 | 213000 | USDOE estimates incremental Cost = $750 per ton. Actual cost may vary widely | 0 | 0 | 213000 | system (284 tons) |  | 213000
Equipment | High Efficiency Data Center Cooling | High Efficiency CRAC (computer room air conditioner) | Standard Efficiency CRAC | Commercial | Turnover | Hospitals | FL Zone 2 | Per Unit | 15.96% | 463559.9844 | 333763.1887 | 129796.7956 | 0.28 | 20 | 29.7567 | 17.1868 | 0 | Reference source included incremental cost only | 0 | 0 | 213000 | USDOE estimates incremental Cost = $750 per ton. Actual cost may vary widely | 0 | 0 | 213000 | system (284 tons) |  | 213000
Equipment | High Efficiency Data Center Cooling | High Efficiency CRAC (computer room air conditioner) | Standard Efficiency CRAC | Commercial | Turnover | Institutional | FL Zone 2 | Per Unit | 15.96% | 463559.9844 | 333763.1887 | 129796.7956 | 0.28 | 20 | 29.7567 | 17.1868 | 0 | Reference source included incremental cost only | 0 | 0 | 213000 | USDOE estimates incremental Cost = $750 per ton. Actual cost may vary widely | 0 | 0 | 213000 | system (284 tons) |  | 213000
Equipment | High Efficiency Data Center Cooling | High Efficiency CRAC (computer room air conditioner) | Standard Efficiency CRAC | Commercial | Turnover | Lodging/Hospitality | FL Zone 2 | Per Unit | 0% | 463559.9844 | 333763.1887 | 129796.7956 | 0.28 | 20 | 29.7567 | 17.1868 | 0 | Reference source included incremental cost only | 0 | 0 | 213000 | USDOE estimates incremental Cost = $750 per ton. Actual cost may vary widely | 0 | 0 | 213000 | system (284 tons) |  | 213000
Equipment | High Efficiency Data Center Cooling | High Efficiency CRAC (computer room air conditioner) | Standard Efficiency CRAC | Commercial | Turnover | Miscellaneous | FL Zone 2 | Per Unit | 0% | 463559.9844 | 333763.1887 | 129796.7956 | 0.28 | 20 | 29.7567 | 17.1868 | 0 | Reference source included incremental cost only | 0 | 0 | 213000 | USDOE estimates incremental Cost = $750 per ton. Actual cost may vary widely | 0 | 0 | 213000 | system (284 tons) |  | 213000
Equipment | High Efficiency Data Center Cooling | High Efficiency CRAC (computer room air conditioner) | Standard Efficiency CRAC | Commercial | Turnover | Offices | FL Zone 2 | Per Unit | 15.96% | 463559.9844 | 333763.1887 | 129796.7956 | 0.28 | 20 | 29.7567 | 17.1868 | 0 | Reference source included incremental cost only | 0 | 0 | 213000 | USDOE estimates incremental Cost = $750 per ton. Actual cost may vary widely | 0 | 0 | 213000 | system (284 tons) |  | 213000
Equipment | High Efficiency Data Center Cooling | High Efficiency CRAC (computer room air conditioner) | Standard Efficiency CRAC | Commercial | Turnover | Restaurants | FL Zone 2 | Per Unit | 0% | 463559.9844 | 333763.1887 | 129796.7956 | 0.28 | 20 | 29.7567 | 17.1868 | 0 | Reference source included incremental cost only | 0 | 0 | 213000 | USDOE estimates incremental Cost = $750 per ton. Actual cost may vary widely | 0 | 0 | 213000 | system (284 tons) |  | 213000
Equipment | High Efficiency Data Center Cooling | High Efficiency CRAC (computer room air conditioner) | Standard Efficiency CRAC | Commercial | Turnover | Retail | FL Zone 2 | Per Unit | 0% | 463559.9844 | 333763.1887 | 129796.7956 | 0.28 | 20 | 29.7567 | 17.1868 | 0 | Reference source included incremental cost only | 0 | 0 | 213000 | USDOE estimates incremental Cost = $750 per ton. Actual cost may vary widely | 0 | 0 | 213000 | system (284 tons) |  | 213000
Equipment | High Efficiency Data Center Cooling | High Efficiency CRAC (computer room air conditioner) | Standard Efficiency CRAC | Commercial | Turnover | Schools K-12 | FL Zone 2 | Per Unit | 14.18% | 463559.9844 | 333763.1887 | 129796.7956 | 0.28 | 20 | 29.7567 | 17.1868 | 0 | Reference source included incremental cost only | 0 | 0 | 213000 | USDOE estimates incremental Cost = $750 per ton. Actual cost may vary widely | 0 | 0 | 213000 | system (284 tons) |  | 213000
Equipment | High Efficiency Data Center Cooling | High Efficiency CRAC (computer room air conditioner) | Standard Efficiency CRAC | Commercial | Turnover | Warehouse | FL Zone 2 | Per Unit | 0% | 463559.9844 | 333763.1887 | 129796.7956 | 0.28 | 20 | 29.7567 | 17.1868 | 0 | Reference source included incremental cost only | 0 | 0 | 213000 | USDOE estimates incremental Cost = $750 per ton. Actual cost may vary widely | 0 | 0 | 213000 | system (284 tons) |  | 213000
Equipment | High Efficiency Data Center Cooling | High Efficiency CRAC (computer room air conditioner) | Standard Efficiency CRAC | Commercial | New | Assembly | FL Zone 2 | Per Unit | 0% | 463559.9844 | 333763.1887 | 129796.7956 | 0.28 | 20 | 29.7567 | 17.1868 | 0 | Reference source included incremental cost only | 0 | 0 | 213000 | USDOE estimates incremental Cost = $750 per ton. Actual cost may vary widely | 0 | 0 | 213000 | system (284 tons) |  | 213000
Equipment | High Efficiency Data Center Cooling | High Efficiency CRAC (computer room air conditioner) | Standard Efficiency CRAC | Commercial | New | College and University | FL Zone 2 | Per Unit | 14.18% | 463559.9844 | 333763.1887 | 129796.7956 | 0.28 | 20 | 29.7567 | 17.1868 | 0 | Reference source included incremental cost only | 0 | 0 | 213000 | USDOE estimates incremental Cost = $750 per ton. Actual cost may vary widely | 0 | 0 | 213000 | system (284 tons) |  | 213000
Equipment | High Efficiency Data Center Cooling | High Efficiency CRAC (computer room air conditioner) | Standard Efficiency CRAC | Commercial | New | Grocery | FL Zone 2 | Per Unit | 0% | 463559.9844 | 333763.1887 | 129796.7956 | 0.28 | 20 | 29.7567 | 17.1868 | 0 | Reference source included incremental cost only | 0 | 0 | 213000 | USDOE estimates incremental Cost = $750 per ton. Actual cost may vary widely | 0 | 0 | 213000 | system (284 tons) |  | 213000
Equipment | High Efficiency Data Center Cooling | High Efficiency CRAC (computer room air conditioner) | Standard Efficiency CRAC | Commercial | New | Healthcare | FL Zone 2 | Per Unit | 14.18% | 463559.9844 | 333763.1887 | 129796.7956 | 0.28 | 20 | 29.7567 | 17.1868 | 0 | Reference source included incremental cost only | 0 | 0 | 213000 | USDOE estimates incremental Cost = $750 per ton. Actual cost may vary widely | 0 | 0 | 213000 | system (284 tons) |  | 213000
Equipment | High Efficiency Data Center Cooling | High Efficiency CRAC (computer room air conditioner) | Standard Efficiency CRAC | Commercial | New | Hospitals | FL Zone 2 | Per Unit | 15.96% | 463559.9844 | 333763.1887 | 129796.7956 | 0.28 | 20 | 29.7567 | 17.1868 | 0 | Reference source included incremental cost only | 0 | 0 | 213000 | USDOE estimates incremental Cost = $750 per ton. Actual cost may vary widely | 0 | 0 | 213000 | system (284 tons) |  | 213000
Equipment | High Efficiency Data Center Cooling | High Efficiency CRAC (computer room air conditioner) | Standard Efficiency CRAC | Commercial | New | Institutional | FL Zone 2 | Per Unit | 15.96% | 463559.9844 | 333763.1887 | 129796.7956 | 0.28 | 20 | 29.7567 | 17.1868 | 0 | Reference source included incremental cost only | 0 | 0 | 213000 | USDOE estimates incremental Cost = $750 per ton. Actual cost may vary widely | 0 | 0 | 213000 | system (284 tons) |  | 213000
Equipment | High Efficiency Data Center Cooling | High Efficiency CRAC (computer room air conditioner) | Standard Efficiency CRAC | Commercial | New | Lodging/Hospitality | FL Zone 2 | Per Unit | 0% | 463559.9844 | 333763.1887 | 129796.7956 | 0.28 | 20 | 29.7567 | 17.1868 | 0 | Reference source included incremental cost only | 0 | 0 | 213000 | USDOE estimates incremental Cost = $750 per ton. Actual cost may vary widely | 0 | 0 | 213000 | system (284 tons) |  | 213000
Equipment | High Efficiency Data Center Cooling | High Efficiency CRAC (computer room air conditioner) | Standard Efficiency CRAC | Commercial | New | Miscellaneous | FL Zone 2 | Per Unit | 0% | 463559.9844 | 333763.1887 | 129796.7956 | 0.28 | 20 | 29.7567 | 17.1868 | 0 | Reference source included incremental cost only | 0 | 0 | 213000 | USDOE estimates incremental Cost = $750 per ton. Actual cost may vary widely | 0 | 0 | 213000 | system (284 tons) |  | 213000
Equipment | High Efficiency Data Center Cooling | High Efficiency CRAC (computer room air conditioner) | Standard Efficiency CRAC | Commercial | New | Offices | FL Zone 2 | Per Unit | 15.96% | 463559.9844 | 333763.1887 | 129796.7956 | 0.28 | 20 | 29.7567 | 17.1868 | 0 | Reference source included incremental cost only | 0 | 0 | 213000 | USDOE estimates incremental Cost = $750 per ton. Actual cost may vary widely | 0 | 0 | 213000 | system (284 tons) |  | 213000
Equipment | High Efficiency Data Center Cooling | High Efficiency CRAC (computer room air conditioner) | Standard Efficiency CRAC | Commercial | New | Restaurants | FL Zone 2 | Per Unit | 0% | 463559.9844 | 333763.1887 | 129796.7956 | 0.28 | 20 | 29.7567 | 17.1868 | 0 | Reference source included incremental cost only | 0 | 0 | 213000 | USDOE estimates incremental Cost = $750 per ton. Actual cost may vary widely | 0 | 0 | 213000 | system (284 tons) |  | 213000
Equipment | High Efficiency Data Center Cooling | High Efficiency CRAC (computer room air conditioner) | Standard Efficiency CRAC | Commercial | New | Retail | FL Zone 2 | Per Unit | 0% | 463559.9844 | 333763.1887 | 129796.7956 | 0.28 | 20 | 29.7567 | 17.1868 | 0 | Reference source included incremental cost only | 0 | 0 | 213000 | USDOE estimates incremental Cost = $750 per ton. Actual cost may vary widely | 0 | 0 | 213000 | system (284 tons) |  | 213000
Equipment | High Efficiency Data Center Cooling | High Efficiency CRAC (computer room air conditioner) | Standard Efficiency CRAC | Commercial | New | Schools K-12 | FL Zone 2 | Per Unit | 14.18% | 463559.9844 | 333763.1887 | 129796.7956 | 0.28 | 20 | 29.7567 | 17.1868 | 0 | Reference source included incremental cost only | 0 | 0 | 213000 | USDOE estimates incremental Cost = $750 per ton. Actual cost may vary widely | 0 | 0 | 213000 | system (284 tons) |  | 213000
Equipment | High Efficiency Data Center Cooling | High Efficiency CRAC (computer room air conditioner) | Standard Efficiency CRAC | Commercial | New | Warehouse | FL Zone 2 | Per Unit | 0% | 463559.9844 | 333763.1887 | 129796.7956 | 0.28 | 20 | 29.7567 | 17.1868 | 0 | Reference source included incremental cost only | 0 | 0 | 213000 | USDOE estimates incremental Cost = $750 per ton. Actual cost may vary widely | 0 | 0 | 213000 | system (284 tons) |  | 213000
Equipment | High Efficiency DX 135k- less than 240k BTU | High Efficiency DX ≥135k and <240k BTU/h Electric Heat | Code-Compliant Packaged or Split DX Unit, 15 Tons, 11 SEER | Commercial | Turnover | Assembly | FL Zone 2 | Per Unit | 94.56% | 48084.8269 | 46312.1259 | 1772.701 | 0.036866 | 15 | 0.73304 | 0 | 14805.8 | Itron 2010 - 2012 Measure Cost Study Report, Appendix F | 0 | 0 | 18135.41 | Itron 2010 - 2012 Measure Cost Study Report, Appendix F | 0 | 0 | 3329.61 | unit |  | 3329.61
Equipment | High Efficiency DX 135k- less than 240k BTU | High Efficiency DX ≥135k and <240k BTU/h Electric Heat | Code-Compliant Packaged or Split DX Unit, 15 Tons, 11 SEER | Commercial | Turnover | College and University | FL Zone 2 | Per Unit | 94.56% | 53345.8294 | 51379.1757 | 1966.6538 | 0.036866 | 15 | 0.81324 | 0 | 14805.8 | Itron 2010 - 2012 Measure Cost Study Report, Appendix F | 0 | 0 | 18135.41 | Itron 2010 - 2012 Measure Cost Study Report, Appendix F | 0 | 0 | 3329.61 | unit |  | 3329.61
Equipment | High Efficiency DX 135k- less than 240k BTU | High Efficiency DX ≥135k and <240k BTU/h Electric Heat | Code-Compliant Packaged or Split DX Unit, 15 Tons, 11 SEER | Commercial | Turnover | Grocery | FL Zone 2 | Per Unit | 94.56% | 26562.544 | 25583.2861 | 979.258 | 0.036866 | 15 | 0.40494 | 0 | 14805.8 | Itron 2010 - 2012 Measure Cost Study Report, Appendix F | 0 | 0 | 18135.41 | Itron 2010 - 2012 Measure Cost Study Report, Appendix F | 0 | 0 | 3329.61 | unit |  | 3329.61
Equipment | High Efficiency DX 135k- less than 240k BTU | High Efficiency DX ≥135k and <240k BTU/h Electric Heat | Code-Compliant Packaged or Split DX Unit, 15 Tons, 11 SEER | Commercial | Turnover | Healthcare | FL Zone 2 | Per Unit | 94.56% | 104631.4061 | 100774.0521 | 3857.354 | 0.036866 | 15 | 1.5951 | 0 | 14805.8 | Itron 2010 - 2012 Measure Cost Study Report, Appendix F | 0 | 0 | 18135.41 | Itron 2010 - 2012 Measure Cost Study Report, Appendix F | 0 | 0 | 3329.61 | unit |  | 3329.61
Equipment | High Efficiency DX 135k- less than 240k BTU | High Efficiency DX ≥135k and <240k BTU/h Electric Heat | Code-Compliant Packaged or Split DX Unit, 15 Tons, 11 SEER | Commercial | Turnover | Hospitals | FL Zone 2 | Per Unit | 94.56% | 99112.8721 | 95458.965 | 3653.9071 | 0.036866 | 15 | 1.5109 | 0 | 14805.8 | Itron 2010 - 2012 Measure Cost Study Report, Appendix F | 0 | 0 | 18135.41 | Itron 2010 - 2012 Measure Cost Study Report, Appendix F | 0 | 0 | 3329.61 | unit |  | 3329.61
Equipment | High Efficiency DX 135k- less than 240k BTU | High Efficiency DX ≥135k and <240k BTU/h Electric Heat | Code-Compliant Packaged or Split DX Unit, 15 Tons, 11 SEER | Commercial | Turnover | Institutional | FL Zone 2 | Per Unit | 94.56% | 25973.9004 | 25016.3435 | 957.5569 | 0.036866 | 15 | 0.39596 | 0 | 14805.8 | Itron 2010 - 2012 Measure Cost Study Report, Appendix F | 0 | 0 | 18135.41 | Itron 2010 - 2012 Measure Cost Study Report, Appendix F | 0 | 0 | 3329.61 | unit |  | 3329.61
Equipment | High Efficiency DX 135k- less than 240k BTU | High Efficiency DX ≥135k and <240k BTU/h Electric Heat | Code-Compliant Packaged or Split DX Unit, 15 Tons, 11 SEER | Commercial | Turnover | Lodging/Hospitality | FL Zone 2 | Per Unit | 94.56% | 79430.1005 | 76501.8209 | 2928.2797 | 0.036866 | 15 | 1.2109 | 0 | 14805.8 | Itron 2010 - 2012 Measure Cost Study Report, Appendix F | 0 | 0 | 18135.41 | Itron 2010 - 2012 Measure Cost Study Report, Appendix F | 0 | 0 | 3329.61 | unit |  | 3329.61
Equipment | High Efficiency DX 135k- less than 240k BTU | High Efficiency DX ≥135k and <240k BTU/h Electric Heat | Code-Compliant Packaged or Split DX Unit, 15 Tons, 11 SEER | Commercial | Turnover | Miscellaneous | FL Zone 2 | Per Unit | 94.56% | 26856.8659 | 25866.7574 | 990.1085 | 0.036866 | 15 | 0.40942 | 0 | 14805.8 | Itron 2010 - 2012 Measure Cost Study Report, Appendix F | 0 | 0 | 18135.41 | Itron 2010 - 2012 Measure Cost Study Report, Appendix F | 0 | 0 | 3329.61 | unit |  | 3329.61
Equipment | High Efficiency DX 135k- less than 240k BTU | High Efficiency DX ≥135k and <240k BTU/h Electric Heat | Code-Compliant Packaged or Split DX Unit, 15 Tons, 11 SEER | Commercial | Turnover | Offices | FL Zone 2 | Per Unit | 94.56% | 54118.4242 | 52123.2879 | 1995.1364 | 0.036866 | 15 | 0.82502 | 0 | 14805.8 | Itron 2010 - 2012 Measure Cost Study Report, Appendix F | 0 | 0 | 18135.41 | Itron 2010 - 2012 Measure Cost Study Report, Appendix F | 0 | 0 | 3329.61 | unit |  | 3329.61
Equipment | High Efficiency DX 135k- less than 240k BTU | High Efficiency DX ≥135k and <240k BTU/h Electric Heat | Code-Compliant Packaged or Split DX Unit, 15 Tons, 11 SEER | Commercial | Turnover | Restaurants | FL Zone 2 | Per Unit | 94.56% | 77921.7012 | 75049.0304 | 2872.6708 | 0.036866 | 15 | 1.1879 | 0 | 14805.8 | Itron 2010 - 2012 Measure Cost Study Report, Appendix F | 0 | 0 | 18135.41 | Itron 2010 - 2012 Measure Cost Study Report, Appendix F | 0 | 0 | 3329.61 | unit |  | 3329.61
Equipment | High Efficiency DX 135k- less than 240k BTU | High Efficiency DX ≥135k and <240k BTU/h Electric Heat | Code-Compliant Packaged or Split DX Unit, 15 Tons, 11 SEER | Commercial | Turnover | Retail | FL Zone 2 | Per Unit | 94.56% | 61071.7771 | 58820.2976 | 2251.4795 | 0.036866 | 15 | 0.93102 | 0 | 14805.8 | Itron 2010 - 2012 Measure Cost Study Report, Appendix F | 0 | 0 | 18135.41 | Itron 2010 - 2012 Measure Cost Study Report, Appendix F | 0 | 0 | 3329.61 | unit |  | 3329.61
Equipment | High Efficiency DX 135k- less than 240k BTU | High Efficiency DX ≥135k and <240k BTU/h Electric Heat | Code-Compliant Packaged or Split DX Unit, 15 Tons, 11 SEER | Commercial | Turnover | Schools K-12 | FL Zone 2 | Per Unit | 94.56% | 53088.2978 | 51131.1383 | 1957.1596 | 0.036866 | 15 | 0.80931 | 0 | 14805.8 | Itron 2010 - 2012 Measure Cost Study Report, Appendix F | 0 | 0 | 18135.41 | Itron 2010 - 2012 Measure Cost Study Report, Appendix F | 0 | 0 | 3329.61 | unit |  | 3329.61
Equipment | High Efficiency DX 135k- less than 240k BTU | High Efficiency DX ≥135k and <240k BTU/h Electric Heat | Code-Compliant Packaged or Split DX Unit, 15 Tons, 11 SEER | Commercial | Turnover | Warehouse | FL Zone 2 | Per Unit | 94.56% | 11662.502 | 11232.5508 | 429.9512 | 0.036866 | 15 | 0.17779 | 0 | 14805.8 | Itron 2010 - 2012 Measure Cost Study Report, Appendix F | 0 | 0 | 18135.41 | Itron 2010 - 2012 Measure Cost Study Report, Appendix F | 0 | 0 | 3329.61 | unit |  | 3329.61
Equipment | High Efficiency DX 135k- less than 240k BTU | High Efficiency DX ≥135k and <240k BTU/h Electric Heat | Code-Compliant Packaged or Split DX Unit, 15 Tons, 11 SEER | Commercial | New | Assembly | FL Zone 2 | Per Unit | 94.56% | 48084.8269 | 46312.1259 | 1772.701 | 0.036866 | 15 | 0.73304 | 0 | 14805.8 | Itron 2010 - 2012 Measure Cost Study Report, Appendix F | 0 | 0 | 18135.41 | Itron 2010 - 2012 Measure Cost Study Report, Appendix F | 0 | 0 | 3329.61 | unit |  | 3329.61
Equipment | High Efficiency DX 135k- less than 240k BTU | High Efficiency DX ≥135k and <240k BTU/h Electric Heat | Code-Compliant Packaged or Split DX Unit, 15 Tons, 11 SEER | Commercial | New | College and University | FL Zone 2 | Per Unit | 94.56% | 53345.8294 | 51379.1757 | 1966.6538 | 0.036866 | 15 | 0.81324 | 0 | 14805.8 | Itron 2010 - 2012 Measure Cost Study Report, Appendix F | 0 | 0 | 18135.41 | Itron 2010 - 2012 Measure Cost Study Report, Appendix F | 0 | 0 | 3329.61 | unit |  | 3329.61
Equipment | High Efficiency DX 135k- less than 240k BTU | High Efficiency DX ≥135k and <240k BTU/h Electric Heat | Code-Compliant Packaged or Split DX Unit, 15 Tons, 11 SEER | Commercial | New | Grocery | FL Zone 2 | Per Unit | 94.56% | 26562.544 | 25583.2861 | 979.258 | 0.036866 | 15 | 0.40494 | 0 | 14805.8 | Itron 2010 - 2012 Measure Cost Study Report, Appendix F | 0 | 0 | 18135.41 | Itron 2010 - 2012 Measure Cost Study Report, Appendix F | 0 | 0 | 3329.61 | unit |  | 3329.61
Equipment | High Efficiency DX 135k- less than 240k BTU | High Efficiency DX ≥135k and <240k BTU/h Electric Heat | Code-Compliant Packaged or Split DX Unit, 15 Tons, 11 SEER | Commercial | New | Healthcare | FL Zone 2 | Per Unit | 94.56% | 104631.4061 | 100774.0521 | 3857.354 | 0.036866 | 15 | 1.5951 | 0 | 14805.8 | Itron 2010 - 2012 Measure Cost Study Report, Appendix F | 0 | 0 | 18135.41 | Itron 2010 - 2012 Measure Cost Study Report, Appendix F | 0 | 0 | 3329.61 | unit |  | 3329.61
Equipment | High Efficiency DX 135k- less than 240k BTU | High Efficiency DX ≥135k and <240k BTU/h Electric Heat | Code-Compliant Packaged or Split DX Unit, 15 Tons, 11 SEER | Commercial | New | Hospitals | FL Zone 2 | Per Unit | 94.56% | 99112.8721 | 95458.965 | 3653.9071 | 0.036866 | 15 | 1.5109 | 0 | 14805.8 | Itron 2010 - 2012 Measure Cost Study Report, Appendix F | 0 | 0 | 18135.41 | Itron 2010 - 2012 Measure Cost Study Report, Appendix F | 0 | 0 | 3329.61 | unit |  | 3329.61
Equipment | High Efficiency DX 135k- less than 240k BTU | High Efficiency DX ≥135k and <240k BTU/h Electric Heat | Code-Compliant Packaged or Split DX Unit, 15 Tons, 11 SEER | Commercial | New | Institutional | FL Zone 2 | Per Unit | 94.56% | 25973.9004 | 25016.3435 | 957.5569 | 0.036866 | 15 | 0.39596 | 0 | 14805.8 | Itron 2010 - 2012 Measure Cost Study Report, Appendix F | 0 | 0 | 18135.41 | Itron 2010 - 2012 Measure Cost Study Report, Appendix F | 0 | 0 | 3329.61 | unit |  | 3329.61
Equipment | High Efficiency DX 135k- less than 240k BTU | High Efficiency DX ≥135k and <240k BTU/h Electric Heat | Code-Compliant Packaged or Split DX Unit, 15 Tons, 11 SEER | Commercial | New | Lodging/Hospitality | FL Zone 2 | Per Unit | 94.56% | 79430.1005 | 76501.8209 | 2928.2797 | 0.036866 | 15 | 1.2109 | 0 | 14805.8 | Itron 2010 - 2012 Measure Cost Study Report, Appendix F | 0 | 0 | 18135.41 | Itron 2010 - 2012 Measure Cost Study Report, Appendix F | 0 | 0 | 3329.61 | unit |  | 3329.61
Equipment | High Efficiency DX 135k- less than 240k BTU | High Efficiency DX ≥135k and <240k BTU/h Electric Heat | Code-Compliant Packaged or Split DX Unit, 15 Tons, 11 SEER | Commercial | New | Miscellaneous | FL Zone 2 | Per Unit | 94.56% | 26856.8659 | 25866.7574 | 990.1085 | 0.036866 | 15 | 0.40942 | 0 | 14805.8 | Itron 2010 - 2012 Measure Cost Study Report, Appendix F | 0 | 0 | 18135.41 | Itron 2010 - 2012 Measure Cost Study Report, Appendix F | 0 | 0 | 3329.61 | unit |  | 3329.61
Equipment | High Efficiency DX 135k- less than 240k BTU | High Efficiency DX ≥135k and <240k BTU/h Electric Heat | Code-Compliant Packaged or Split DX Unit, 15 Tons, 11 SEER | Commercial | New | Offices | FL Zone 2 | Per Unit | 94.56% | 54118.4242 | 52123.2879 | 1995.1364 | 0.036866 | 15 | 0.82502 | 0 | 14805.8 | Itron 2010 - 2012 Measure Cost Study Report, Appendix F | 0 | 0 | 18135.41 | Itron 2010 - 2012 Measure Cost Study Report, Appendix F | 0 | 0 | 3329.61 | unit |  | 3329.61
Equipment | High Efficiency DX 135k- less than 240k BTU | High Efficiency DX ≥135k and <240k BTU/h Electric Heat | Code-Compliant Packaged or Split DX Unit, 15 Tons, 11 SEER | Commercial | New | Restaurants | FL Zone 2 | Per Unit | 94.56% | 77921.7012 | 75049.0304 | 2872.6708 | 0.036866 | 15 | 1.1879 | 0 | 14805.8 | Itron 2010 - 2012 Measure Cost Study Report, Appendix F | 0 | 0 | 18135.41 | Itron 2010 - 2012 Measure Cost Study Report, Appendix F | 0 | 0 | 3329.61 | unit |  | 3329.61
Equipment | High Efficiency DX 135k- less than 240k BTU | High Efficiency DX ≥135k and <240k BTU/h Electric Heat | Code-Compliant Packaged or Split DX Unit, 15 Tons, 11 SEER | Commercial | New | Retail | FL Zone 2 | Per Unit | 94.56% | 61071.7771 | 58820.2976 | 2251.4795 | 0.036866 | 15 | 0.93102 | 0 | 14805.8 | Itron 2010 - 2012 Measure Cost Study Report, Appendix F | 0 | 0 | 18135.41 | Itron 2010 - 2012 Measure Cost Study Report, Appendix F | 0 | 0 | 3329.61 | unit |  | 3329.61
Equipment | High Efficiency DX 135k- less than 240k BTU | High Efficiency DX ≥135k and <240k BTU/h Electric Heat | Code-Compliant Packaged or Split DX Unit, 15 Tons, 11 SEER | Commercial | New | Schools K-12 | FL Zone 2 | Per Unit | 94.56% | 53088.2978 | 51131.1383 | 1957.1596 | 0.036866 | 15 | 0.80931 | 0 | 14805.8 | Itron 2010 - 2012 Measure Cost Study Report, Appendix F | 0 | 0 | 18135.41 | Itron 2010 - 2012 Measure Cost Study Report, Appendix F | 0 | 0 | 3329.61 | unit |  | 3329.61
Equipment | High Efficiency DX 135k- less than 240k BTU | High Efficiency DX ≥135k and <240k BTU/h Electric Heat | Code-Compliant Packaged or Split DX Unit, 15 Tons, 11 SEER | Commercial | New | Warehouse | FL Zone 2 | Per Unit | 94.56% | 11662.502 | 11232.5508 | 429.9512 | 0.036866 | 15 | 0.17779 | 0 | 14805.8 | Itron 2010 - 2012 Measure Cost Study Report, Appendix F | 0 | 0 | 18135.41 | Itron 2010 - 2012 Measure Cost Study Report, Appendix F | 0 | 0 | 3329.61 | unit |  | 3329.61
Equipment | High Efficiency PTAC | High Efficiency PTAC | Code-Compliant New Construction PTAC, 1.5 Tons, 11 SEER | Commercial | Turnover | Assembly | FL Zone 2 | Per Unit | 0% | 3136.6901 | 2395.2906 | 741.3995 | 0.23636 | 15 | 0.36886 | 0 | 1444.5 | Illinois 2018 Statewide TRM, Section 4.4.13 (cost per ton) | 0 | 0 | 1570.5 | Illinois 2018 Statewide TRM, Section 4.4.13 (cost per ton) | 0 | 0 | 126 | unit (1.5 ton) |  | 126
Equipment | High Efficiency PTAC | High Efficiency PTAC | Code-Compliant New Construction PTAC, 1.5 Tons, 11 SEER | Commercial | Turnover | College and University | FL Zone 2 | Per Unit | 0% | 3479.878 | 2657.3614 | 822.5166 | 0.23636 | 15 | 0.23493 | 0 | 1444.5 | Illinois 2018 Statewide TRM, Section 4.4.13 (cost per ton) | 0 | 0 | 1570.5 | Illinois 2018 Statewide TRM, Section 4.4.13 (cost per ton) | 0 | 0 | 126 | unit (1.5 ton) |  | 126
Equipment | High Efficiency PTAC | High Efficiency PTAC | Code-Compliant New Construction PTAC, 1.5 Tons, 11 SEER | Commercial | Turnover | Grocery | FL Zone 2 | Per Unit | 0% | 1732.7393 | 1323.1827 | 409.5566 | 0.23636 | 15 | 0.20376 | 0 | 1444.5 | Illinois 2018 Statewide TRM, Section 4.4.13 (cost per ton) | 0 | 0 | 1570.5 | Illinois 2018 Statewide TRM, Section 4.4.13 (cost per ton) | 0 | 0 | 126 | unit (1.5 ton) |  | 126
Equipment | High Efficiency PTAC | High Efficiency PTAC | Code-Compliant New Construction PTAC, 1.5 Tons, 11 SEER | Commercial | Turnover | Healthcare | FL Zone 2 | Per Unit | 0% | 6825.3608 | 5212.0937 | 1613.2671 | 0.23636 | 15 | 0.80262 | 0 | 1444.5 | Illinois 2018 Statewide TRM, Section 4.4.13 (cost per ton) | 0 | 0 | 1570.5 | Illinois 2018 Statewide TRM, Section 4.4.13 (cost per ton) | 0 | 0 | 126 | unit (1.5 ton) |  | 126
Equipment | High Efficiency PTAC | High Efficiency PTAC | Code-Compliant New Construction PTAC, 1.5 Tons, 11 SEER | Commercial | Turnover | Hospitals | FL Zone 2 | Per Unit | 0% | 6465.3734 | 4937.1942 | 1528.1792 | 0.23636 | 15 | 0.43649 | 0 | 1444.5 | Illinois 2018 Statewide TRM, Section 4.4.13 (cost per ton) | 0 | 0 | 1570.5 | Illinois 2018 Statewide TRM, Section 4.4.13 (cost per ton) | 0 | 0 | 126 | unit (1.5 ton) |  | 126
Equipment | High Efficiency PTAC | High Efficiency PTAC | Code-Compliant New Construction PTAC, 1.5 Tons, 11 SEER | Commercial | Turnover | Institutional | FL Zone 2 | Per Unit | 0% | 1694.3406 | 1293.8601 | 400.4805 | 0.23636 | 15 | 0.19924 | 0 | 1444.5 | Illinois 2018 Statewide TRM, Section 4.4.13 (cost per ton) | 0 | 0 | 1570.5 | Illinois 2018 Statewide TRM, Section 4.4.13 (cost per ton) | 0 | 0 | 126 | unit (1.5 ton) |  | 126
Equipment | High Efficiency PTAC | High Efficiency PTAC | Code-Compliant New Construction PTAC, 1.5 Tons, 11 SEER | Commercial | Turnover | Lodging/Hospitality | FL Zone 2 | Per Unit | 0% | 5181.4184 | 3956.7195 | 1224.6989 | 0.23636 | 15 | 0.6093 | 0 | 1444.5 | Illinois 2018 Statewide TRM, Section 4.4.13 (cost per ton) | 0 | 0 | 1570.5 | Illinois 2018 Statewide TRM, Section 4.4.13 (cost per ton) | 0 | 0 | 126 | unit (1.5 ton) |  | 126
Equipment | High Efficiency PTAC | High Efficiency PTAC | Code-Compliant New Construction PTAC, 1.5 Tons, 11 SEER | Commercial | Turnover | Miscellaneous | FL Zone 2 | Per Unit | 0% | 1751.9386 | 1337.844 | 414.0946 | 0.23636 | 15 | 0.17143 | 0 | 1444.5 | Illinois 2018 Statewide TRM, Section 4.4.13 (cost per ton) | 0 | 0 | 1570.5 | Illinois 2018 Statewide TRM, Section 4.4.13 (cost per ton) | 0 | 0 | 126 | unit (1.5 ton) |  | 126
Equipment | High Efficiency PTAC | High Efficiency PTAC | Code-Compliant New Construction PTAC, 1.5 Tons, 11 SEER | Commercial | Turnover | Offices | FL Zone 2 | Per Unit | 0% | 3530.2763 | 2695.8473 | 834.4289 | 0.23636 | 15 | 0.34544 | 0 | 1444.5 | Illinois 2018 Statewide TRM, Section 4.4.13 (cost per ton) | 0 | 0 | 1570.5 | Illinois 2018 Statewide TRM, Section 4.4.13 (cost per ton) | 0 | 0 | 126 | unit (1.5 ton) |  | 126
Equipment | High Efficiency PTAC | High Efficiency PTAC | Code-Compliant New Construction PTAC, 1.5 Tons, 11 SEER | Commercial | Turnover | Restaurants | FL Zone 2 | Per Unit | 0% | 5083.0219 | 3881.5803 | 1201.4415 | 0.23636 | 15 | 0.59773 | 0 | 1444.5 | Illinois 2018 Statewide TRM, Section 4.4.13 (cost per ton) | 0 | 0 | 1570.5 | Illinois 2018 Statewide TRM, Section 4.4.13 (cost per ton) | 0 | 0 | 126 | unit (1.5 ton) |  | 126
Equipment | High Efficiency PTAC | High Efficiency PTAC | Code-Compliant New Construction PTAC, 1.5 Tons, 11 SEER | Commercial | Turnover | Retail | FL Zone 2 | Per Unit | 0% | 3983.8604 | 3042.2207 | 941.6397 | 0.23636 | 15 | 0.46848 | 0 | 1444.5 | Illinois 2018 Statewide TRM, Section 4.4.13 (cost per ton) | 0 | 0 | 1570.5 | Illinois 2018 Statewide TRM, Section 4.4.13 (cost per ton) | 0 | 0 | 126 | unit (1.5 ton) |  | 126
Equipment | High Efficiency PTAC | High Efficiency PTAC | Code-Compliant New Construction PTAC, 1.5 Tons, 11 SEER | Commercial | Turnover | Schools K-12 | FL Zone 2 | Per Unit | 0% | 3463.0786 | 2644.5328 | 818.5459 | 0.23636 | 15 | 0.40724 | 0 | 1444.5 | Illinois 2018 Statewide TRM, Section 4.4.13 (cost per ton) | 0 | 0 | 1570.5 | Illinois 2018 Statewide TRM, Section 4.4.13 (cost per ton) | 0 | 0 | 126 | unit (1.5 ton) |  | 126
Equipment | High Efficiency PTAC | High Efficiency PTAC | Code-Compliant New Construction PTAC, 1.5 Tons, 11 SEER | Commercial | Turnover | Warehouse | FL Zone 2 | Per Unit | 0% | 760.7733 | 580.9542 | 179.8192 | 0.23636 | 15 | 0.089463 | 0 | 1444.5 | Illinois 2018 Statewide TRM, Section 4.4.13 (cost per ton) | 0 | 0 | 1570.5 | Illinois 2018 Statewide TRM, Section 4.4.13 (cost per ton) | 0 | 0 | 126 | unit (1.5 ton) |  | 126
Equipment | High Efficiency PTAC | High Efficiency PTAC | Code-Compliant New Construction PTAC, 1.5 Tons, 11 SEER | Commercial | New | Assembly | FL Zone 2 | Per Unit | 0% | 3136.6901 | 2395.2906 | 741.3995 | 0.23636 | 15 | 0.36886 | 0 | 1444.5 | Illinois 2018 Statewide TRM, Section 4.4.13 (cost per ton) | 0 | 0 | 1570.5 | Illinois 2018 Statewide TRM, Section 4.4.13 (cost per ton) | 0 | 0 | 126 | unit (1.5 ton) |  | 126
Equipment | High Efficiency PTAC | High Efficiency PTAC | Code-Compliant New Construction PTAC, 1.5 Tons, 11 SEER | Commercial | New | College and University | FL Zone 2 | Per Unit | 0% | 3479.878 | 2657.3614 | 822.5166 | 0.23636 | 15 | 0.23493 | 0 | 1444.5 | Illinois 2018 Statewide TRM, Section 4.4.13 (cost per ton) | 0 | 0 | 1570.5 | Illinois 2018 Statewide TRM, Section 4.4.13 (cost per ton) | 0 | 0 | 126 | unit (1.5 ton) |  | 126
Equipment | High Efficiency PTAC | High Efficiency PTAC | Code-Compliant New Construction PTAC, 1.5 Tons, 11 SEER | Commercial | New | Grocery | FL Zone 2 | Per Unit | 0% | 1732.7393 | 1323.1827 | 409.5566 | 0.23636 | 15 | 0.20376 | 0 | 1444.5 | Illinois 2018 Statewide TRM, Section 4.4.13 (cost per ton) | 0 | 0 | 1570.5 | Illinois 2018 Statewide TRM, Section 4.4.13 (cost per ton) | 0 | 0 | 126 | unit (1.5 ton) |  | 126
Equipment | High Efficiency PTAC | High Efficiency PTAC | Code-Compliant New Construction PTAC, 1.5 Tons, 11 SEER | Commercial | New | Healthcare | FL Zone 2 | Per Unit | 0% | 6825.3608 | 5212.0937 | 1613.2671 | 0.23636 | 15 | 0.80262 | 0 | 1444.5 | Illinois 2018 Statewide TRM, Section 4.4.13 (cost per ton) | 0 | 0 | 1570.5 | Illinois 2018 Statewide TRM, Section 4.4.13 (cost per ton) | 0 | 0 | 126 | unit (1.5 ton) |  | 126
Equipment | High Efficiency PTAC | High Efficiency PTAC | Code-Compliant New Construction PTAC, 1.5 Tons, 11 SEER | Commercial | New | Hospitals | FL Zone 2 | Per Unit | 0% | 6465.3734 | 4937.1942 | 1528.1792 | 0.23636 | 15 | 0.43649 | 0 | 1444.5 | Illinois 2018 Statewide TRM, Section 4.4.13 (cost per ton) | 0 | 0 | 1570.5 | Illinois 2018 Statewide TRM, Section 4.4.13 (cost per ton) | 0 | 0 | 126 | unit (1.5 ton) |  | 126
Equipment | High Efficiency PTAC | High Efficiency PTAC | Code-Compliant New Construction PTAC, 1.5 Tons, 11 SEER | Commercial | New | Institutional | FL Zone 2 | Per Unit | 0% | 1694.3406 | 1293.8601 | 400.4805 | 0.23636 | 15 | 0.19924 | 0 | 1444.5 | Illinois 2018 Statewide TRM, Section 4.4.13 (cost per ton) | 0 | 0 | 1570.5 | Illinois 2018 Statewide TRM, Section 4.4.13 (cost per ton) | 0 | 0 | 126 | unit (1.5 ton) |  | 126
Equipment | High Efficiency PTAC | High Efficiency PTAC | Code-Compliant New Construction PTAC, 1.5 Tons, 11 SEER | Commercial | New | Lodging/Hospitality | FL Zone 2 | Per Unit | 0% | 5181.4184 | 3956.7195 | 1224.6989 | 0.23636 | 15 | 0.6093 | 0 | 1444.5 | Illinois 2018 Statewide TRM, Section 4.4.13 (cost per ton) | 0 | 0 | 1570.5 | Illinois 2018 Statewide TRM, Section 4.4.13 (cost per ton) | 0 | 0 | 126 | unit (1.5 ton) |  | 126
Equipment | High Efficiency PTAC | High Efficiency PTAC | Code-Compliant New Construction PTAC, 1.5 Tons, 11 SEER | Commercial | New | Miscellaneous | FL Zone 2 | Per Unit | 0% | 1751.9386 | 1337.844 | 414.0946 | 0.23636 | 15 | 0.17143 | 0 | 1444.5 | Illinois 2018 Statewide TRM, Section 4.4.13 (cost per ton) | 0 | 0 | 1570.5 | Illinois 2018 Statewide TRM, Section 4.4.13 (cost per ton) | 0 | 0 | 126 | unit (1.5 ton) |  | 126
Equipment | High Efficiency PTAC | High Efficiency PTAC | Code-Compliant New Construction PTAC, 1.5 Tons, 11 SEER | Commercial | New | Offices | FL Zone 2 | Per Unit | 0% | 3530.2763 | 2695.8473 | 834.4289 | 0.23636 | 15 | 0.34544 | 0 | 1444.5 | Illinois 2018 Statewide TRM, Section 4.4.13 (cost per ton) | 0 | 0 | 1570.5 | Illinois 2018 Statewide TRM, Section 4.4.13 (cost per ton) | 0 | 0 | 126 | unit (1.5 ton) |  | 126
Equipment | High Efficiency PTAC | High Efficiency PTAC | Code-Compliant New Construction PTAC, 1.5 Tons, 11 SEER | Commercial | New | Restaurants | FL Zone 2 | Per Unit | 0% | 5083.0219 | 3881.5803 | 1201.4415 | 0.23636 | 15 | 0.59773 | 0 | 1444.5 | Illinois 2018 Statewide TRM, Section 4.4.13 (cost per ton) | 0 | 0 | 1570.5 | Illinois 2018 Statewide TRM, Section 4.4.13 (cost per ton) | 0 | 0 | 126 | unit (1.5 ton) |  | 126
Equipment | High Efficiency PTAC | High Efficiency PTAC | Code-Compliant New Construction PTAC, 1.5 Tons, 11 SEER | Commercial | New | Retail | FL Zone 2 | Per Unit | 0% | 3983.8604 | 3042.2207 | 941.6397 | 0.23636 | 15 | 0.46848 | 0 | 1444.5 | Illinois 2018 Statewide TRM, Section 4.4.13 (cost per ton) | 0 | 0 | 1570.5 | Illinois 2018 Statewide TRM, Section 4.4.13 (cost per ton) | 0 | 0 | 126 | unit (1.5 ton) |  | 126
Equipment | High Efficiency PTAC | High Efficiency PTAC | Code-Compliant New Construction PTAC, 1.5 Tons, 11 SEER | Commercial | New | Schools K-12 | FL Zone 2 | Per Unit | 0% | 3463.0786 | 2644.5328 | 818.5459 | 0.23636 | 15 | 0.40724 | 0 | 1444.5 | Illinois 2018 Statewide TRM, Section 4.4.13 (cost per ton) | 0 | 0 | 1570.5 | Illinois 2018 Statewide TRM, Section 4.4.13 (cost per ton) | 0 | 0 | 126 | unit (1.5 ton) |  | 126
Equipment | High Efficiency PTAC | High Efficiency PTAC | Code-Compliant New Construction PTAC, 1.5 Tons, 11 SEER | Commercial | New | Warehouse | FL Zone 2 | Per Unit | 0% | 760.7733 | 580.9542 | 179.8192 | 0.23636 | 15 | 0.089463 | 0 | 1444.5 | Illinois 2018 Statewide TRM, Section 4.4.13 (cost per ton) | 0 | 0 | 1570.5 | Illinois 2018 Statewide TRM, Section 4.4.13 (cost per ton) | 0 | 0 | 126 | unit (1.5 ton) |  | 126
Equipment | High Efficiency PTHP | High Efficiency PTHP | Code-Compliant New Construction PTHP, 1.5 Tons, 11 SEER, 3.2 COP | Commercial | Turnover | Assembly | FL Zone 2 | Per Unit | 0% | 3236.1877 | 2485.4604 | 750.7274 | 0.23198 | 15 | 0.37339 | 0.00013671 | 1444.5 | Illinois 2018 Statewide TRM, Section 4.4.13 (cost per ton) | 0 | 0 | 1570.5 | Illinois 2018 Statewide TRM, Section 4.4.13 (cost per ton) | 0 | 0 | 126 | unit (1.5 ton) |  | 126
Equipment | High Efficiency PTHP | High Efficiency PTHP | Code-Compliant New Construction PTHP, 1.5 Tons, 11 SEER, 3.2 COP | Commercial | Turnover | College and University | FL Zone 2 | Per Unit | 0% | 3579.3757 | 2747.5312 | 831.8445 | 0.2324 | 15 | 0.23666 | 0.071559 | 1444.5 | Illinois 2018 Statewide TRM, Section 4.4.13 (cost per ton) | 0 | 0 | 1570.5 | Illinois 2018 Statewide TRM, Section 4.4.13 (cost per ton) | 0 | 0 | 126 | unit (1.5 ton) |  | 126
Equipment | High Efficiency PTHP | High Efficiency PTHP | Code-Compliant New Construction PTHP, 1.5 Tons, 11 SEER, 3.2 COP | Commercial | Turnover | Grocery | FL Zone 2 | Per Unit | 0% | 1903.8753 | 1478.2747 | 425.6006 | 0.22354 | 15 | 0.21168 | 7.7505e-05 | 1444.5 | Illinois 2018 Statewide TRM, Section 4.4.13 (cost per ton) | 0 | 0 | 1570.5 | Illinois 2018 Statewide TRM, Section 4.4.13 (cost per ton) | 0 | 0 | 126 | unit (1.5 ton) |  | 126
Equipment | High Efficiency PTHP | High Efficiency PTHP | Code-Compliant New Construction PTHP, 1.5 Tons, 11 SEER, 3.2 COP | Commercial | Turnover | Healthcare | FL Zone 2 | Per Unit | 0% | 6981.3731 | 5353.4799 | 1627.8933 | 0.23318 | 15 | 0.80966 | 0.00029645 | 1444.5 | Illinois 2018 Statewide TRM, Section 4.4.13 (cost per ton) | 0 | 0 | 1570.5 | Illinois 2018 Statewide TRM, Section 4.4.13 (cost per ton) | 0 | 0 | 126 | unit (1.5 ton) |  | 126
Equipment | High Efficiency PTHP | High Efficiency PTHP | Code-Compliant New Construction PTHP, 1.5 Tons, 11 SEER, 3.2 COP | Commercial | Turnover | Hospitals | FL Zone 2 | Per Unit | 0% | 6642.8772 | 5098.0571 | 1544.8202 | 0.23255 | 15 | 0.43951 | 0.13289 | 1444.5 | Illinois 2018 Statewide TRM, Section 4.4.13 (cost per ton) | 0 | 0 | 1570.5 | Illinois 2018 Statewide TRM, Section 4.4.13 (cost per ton) | 0 | 0 | 126 | unit (1.5 ton) |  | 126
Equipment | High Efficiency PTHP | High Efficiency PTHP | Code-Compliant New Construction PTHP, 1.5 Tons, 11 SEER, 3.2 COP | Commercial | Turnover | Institutional | FL Zone 2 | Per Unit | 0% | 1781.1026 | 1372.4881 | 408.6144 | 0.22942 | 15 | 0.20323 | 7.4411e-05 | 1444.5 | Illinois 2018 Statewide TRM, Section 4.4.13 (cost per ton) | 0 | 0 | 1570.5 | Illinois 2018 Statewide TRM, Section 4.4.13 (cost per ton) | 0 | 0 | 126 | unit (1.5 ton) |  | 126
Equipment | High Efficiency PTHP | High Efficiency PTHP | Code-Compliant New Construction PTHP, 1.5 Tons, 11 SEER, 3.2 COP | Commercial | Turnover | Lodging/Hospitality | FL Zone 2 | Per Unit | 0% | 5286.4879 | 4051.9388 | 1234.5492 | 0.23353 | 15 | 0.61403 | 0.00022482 | 1444.5 | Illinois 2018 Statewide TRM, Section 4.4.13 (cost per ton) | 0 | 0 | 1570.5 | Illinois 2018 Statewide TRM, Section 4.4.13 (cost per ton) | 0 | 0 | 126 | unit (1.5 ton) |  | 126
Equipment | High Efficiency PTHP | High Efficiency PTHP | Code-Compliant New Construction PTHP, 1.5 Tons, 11 SEER, 3.2 COP | Commercial | Turnover | Miscellaneous | FL Zone 2 | Per Unit | 0% | 1806.8613 | 1387.6177 | 419.2436 | 0.23203 | 15 | 0.20852 | 7.6347e-05 | 1444.5 | Illinois 2018 Statewide TRM, Section 4.4.13 (cost per ton) | 0 | 0 | 1570.5 | Illinois 2018 Statewide TRM, Section 4.4.13 (cost per ton) | 0 | 0 | 126 | unit (1.5 ton) |  | 126
Equipment | High Efficiency PTHP | High Efficiency PTHP | Code-Compliant New Construction PTHP, 1.5 Tons, 11 SEER, 3.2 COP | Commercial | Turnover | Offices | FL Zone 2 | Per Unit | 0% | 3588.3829 | 2748.5065 | 839.8764 | 0.23405 | 15 | 0.41773 | 0.00015295 | 1444.5 | Illinois 2018 Statewide TRM, Section 4.4.13 (cost per ton) | 0 | 0 | 1570.5 | Illinois 2018 Statewide TRM, Section 4.4.13 (cost per ton) | 0 | 0 | 126 | unit (1.5 ton) |  | 126
Equipment | High Efficiency PTHP | High Efficiency PTHP | Code-Compliant New Construction PTHP, 1.5 Tons, 11 SEER, 3.2 COP | Commercial | Turnover | Restaurants | FL Zone 2 | Per Unit | 0% | 5449.9692 | 4214.1264 | 1235.8428 | 0.22676 | 15 | 0.61467 | 0.00022506 | 1444.5 | Illinois 2018 Statewide TRM, Section 4.4.13 (cost per ton) | 0 | 0 | 1570.5 | Illinois 2018 Statewide TRM, Section 4.4.13 (cost per ton) | 0 | 0 | 126 | unit (1.5 ton) |  | 126
Equipment | High Efficiency PTHP | High Efficiency PTHP | Code-Compliant New Construction PTHP, 1.5 Tons, 11 SEER, 3.2 COP | Commercial | Turnover | Retail | FL Zone 2 | Per Unit | 0% | 4213.899 | 3250.6931 | 963.2058 | 0.22858 | 15 | 0.47907 | 0.00017541 | 1444.5 | Illinois 2018 Statewide TRM, Section 4.4.13 (cost per ton) | 0 | 0 | 1570.5 | Illinois 2018 Statewide TRM, Section 4.4.13 (cost per ton) | 0 | 0 | 126 | unit (1.5 ton) |  | 126
Equipment | High Efficiency PTHP | High Efficiency PTHP | Code-Compliant New Construction PTHP, 1.5 Tons, 11 SEER, 3.2 COP | Commercial | Turnover | Schools K-12 | FL Zone 2 | Per Unit | 0% | 3674.8097 | 2836.414 | 838.3956 | 0.22815 | 15 | 0.41699 | 0.00015268 | 1444.5 | Illinois 2018 Statewide TRM, Section 4.4.13 (cost per ton) | 0 | 0 | 1570.5 | Illinois 2018 Statewide TRM, Section 4.4.13 (cost per ton) | 0 | 0 | 126 | unit (1.5 ton) |  | 126
Equipment | High Efficiency PTHP | High Efficiency PTHP | Code-Compliant New Construction PTHP, 1.5 Tons, 11 SEER, 3.2 COP | Commercial | Turnover | Warehouse | FL Zone 2 | Per Unit | 0% | 815.696 | 630.7279 | 184.9682 | 0.22676 | 15 | 0.091997 | 3.3684e-05 | 1444.5 | Illinois 2018 Statewide TRM, Section 4.4.13 (cost per ton) | 0 | 0 | 1570.5 | Illinois 2018 Statewide TRM, Section 4.4.13 (cost per ton) | 0 | 0 | 126 | unit (1.5 ton) |  | 126
Equipment | High Efficiency PTHP | High Efficiency PTHP | Code-Compliant New Construction PTHP, 1.5 Tons, 11 SEER, 3.2 COP | Commercial | New | Assembly | FL Zone 2 | Per Unit | 0% | 3236.1877 | 2485.4604 | 750.7274 | 0.23198 | 15 | 0.37339 | 0.00013671 | 1444.5 | Illinois 2018 Statewide TRM, Section 4.4.13 (cost per ton) | 0 | 0 | 1570.5 | Illinois 2018 Statewide TRM, Section 4.4.13 (cost per ton) | 0 | 0 | 126 | unit (1.5 ton) |  | 126
Equipment | High Efficiency PTHP | High Efficiency PTHP | Code-Compliant New Construction PTHP, 1.5 Tons, 11 SEER, 3.2 COP | Commercial | New | College and University | FL Zone 2 | Per Unit | 0% | 3579.3757 | 2747.5312 | 831.8445 | 0.2324 | 15 | 0.23666 | 0.071559 | 1444.5 | Illinois 2018 Statewide TRM, Section 4.4.13 (cost per ton) | 0 | 0 | 1570.5 | Illinois 2018 Statewide TRM, Section 4.4.13 (cost per ton) | 0 | 0 | 126 | unit (1.5 ton) |  | 126
Equipment | High Efficiency PTHP | High Efficiency PTHP | Code-Compliant New Construction PTHP, 1.5 Tons, 11 SEER, 3.2 COP | Commercial | New | Grocery | FL Zone 2 | Per Unit | 0% | 1903.8753 | 1478.2747 | 425.6006 | 0.22354 | 15 | 0.21168 | 7.7505e-05 | 1444.5 | Illinois 2018 Statewide TRM, Section 4.4.13 (cost per ton) | 0 | 0 | 1570.5 | Illinois 2018 Statewide TRM, Section 4.4.13 (cost per ton) | 0 | 0 | 126 | unit (1.5 ton) |  | 126
Equipment | High Efficiency PTHP | High Efficiency PTHP | Code-Compliant New Construction PTHP, 1.5 Tons, 11 SEER, 3.2 COP | Commercial | New | Healthcare | FL Zone 2 | Per Unit | 0% | 6981.3731 | 5353.4799 | 1627.8933 | 0.23318 | 15 | 0.80966 | 0.00029645 | 1444.5 | Illinois 2018 Statewide TRM, Section 4.4.13 (cost per ton) | 0 | 0 | 1570.5 | Illinois 2018 Statewide TRM, Section 4.4.13 (cost per ton) | 0 | 0 | 126 | unit (1.5 ton) |  | 126
Equipment | High Efficiency PTHP | High Efficiency PTHP | Code-Compliant New Construction PTHP, 1.5 Tons, 11 SEER, 3.2 COP | Commercial | New | Hospitals | FL Zone 2 | Per Unit | 0% | 6642.8772 | 5098.0571 | 1544.8202 | 0.23255 | 15 | 0.43951 | 0.13289 | 1444.5 | Illinois 2018 Statewide TRM, Section 4.4.13 (cost per ton) | 0 | 0 | 1570.5 | Illinois 2018 Statewide TRM, Section 4.4.13 (cost per ton) | 0 | 0 | 126 | unit (1.5 ton) |  | 126
Equipment | High Efficiency PTHP | High Efficiency PTHP | Code-Compliant New Construction PTHP, 1.5 Tons, 11 SEER, 3.2 COP | Commercial | New | Institutional | FL Zone 2 | Per Unit | 0% | 1781.1026 | 1372.4881 | 408.6144 | 0.22942 | 15 | 0.20323 | 7.4411e-05 | 1444.5 | Illinois 2018 Statewide TRM, Section 4.4.13 (cost per ton) | 0 | 0 | 1570.5 | Illinois 2018 Statewide TRM, Section 4.4.13 (cost per ton) | 0 | 0 | 126 | unit (1.5 ton) |  | 126
Equipment | High Efficiency PTHP | High Efficiency PTHP | Code-Compliant New Construction PTHP, 1.5 Tons, 11 SEER, 3.2 COP | Commercial | New | Lodging/Hospitality | FL Zone 2 | Per Unit | 0% | 5286.4879 | 4051.9388 | 1234.5492 | 0.23353 | 15 | 0.61403 | 0.00022482 | 1444.5 | Illinois 2018 Statewide TRM, Section 4.4.13 (cost per ton) | 0 | 0 | 1570.5 | Illinois 2018 Statewide TRM, Section 4.4.13 (cost per ton) | 0 | 0 | 126 | unit (1.5 ton) |  | 126
Equipment | High Efficiency PTHP | High Efficiency PTHP | Code-Compliant New Construction PTHP, 1.5 Tons, 11 SEER, 3.2 COP | Commercial | New | Miscellaneous | FL Zone 2 | Per Unit | 0% | 1806.8613 | 1387.6177 | 419.2436 | 0.23203 | 15 | 0.20852 | 7.6347e-05 | 1444.5 | Illinois 2018 Statewide TRM, Section 4.4.13 (cost per ton) | 0 | 0 | 1570.5 | Illinois 2018 Statewide TRM, Section 4.4.13 (cost per ton) | 0 | 0 | 126 | unit (1.5 ton) |  | 126
Equipment | High Efficiency PTHP | High Efficiency PTHP | Code-Compliant New Construction PTHP, 1.5 Tons, 11 SEER, 3.2 COP | Commercial | New | Offices | FL Zone 2 | Per Unit | 0% | 3588.3829 | 2748.5065 | 839.8764 | 0.23405 | 15 | 0.41773 | 0.00015295 | 1444.5 | Illinois 2018 Statewide TRM, Section 4.4.13 (cost per ton) | 0 | 0 | 1570.5 | Illinois 2018 Statewide TRM, Section 4.4.13 (cost per ton) | 0 | 0 | 126 | unit (1.5 ton) |  | 126
Equipment | High Efficiency PTHP | High Efficiency PTHP | Code-Compliant New Construction PTHP, 1.5 Tons, 11 SEER, 3.2 COP | Commercial | New | Restaurants | FL Zone 2 | Per Unit | 0% | 5449.9692 | 4214.1264 | 1235.8428 | 0.22676 | 15 | 0.61467 | 0.00022506 | 1444.5 | Illinois 2018 Statewide TRM, Section 4.4.13 (cost per ton) | 0 | 0 | 1570.5 | Illinois 2018 Statewide TRM, Section 4.4.13 (cost per ton) | 0 | 0 | 126 | unit (1.5 ton) |  | 126
Equipment | High Efficiency PTHP | High Efficiency PTHP | Code-Compliant New Construction PTHP, 1.5 Tons, 11 SEER, 3.2 COP | Commercial | New | Retail | FL Zone 2 | Per Unit | 0% | 4213.899 | 3250.6931 | 963.2058 | 0.22858 | 15 | 0.47907 | 0.00017541 | 1444.5 | Illinois 2018 Statewide TRM, Section 4.4.13 (cost per ton) | 0 | 0 | 1570.5 | Illinois 2018 Statewide TRM, Section 4.4.13 (cost per ton) | 0 | 0 | 126 | unit (1.5 ton) |  | 126
Equipment | High Efficiency PTHP | High Efficiency PTHP | Code-Compliant New Construction PTHP, 1.5 Tons, 11 SEER, 3.2 COP | Commercial | New | Schools K-12 | FL Zone 2 | Per Unit | 0% | 3674.8097 | 2836.414 | 838.3956 | 0.22815 | 15 | 0.41699 | 0.00015268 | 1444.5 | Illinois 2018 Statewide TRM, Section 4.4.13 (cost per ton) | 0 | 0 | 1570.5 | Illinois 2018 Statewide TRM, Section 4.4.13 (cost per ton) | 0 | 0 | 126 | unit (1.5 ton) |  | 126
Equipment | High Efficiency PTHP | High Efficiency PTHP | Code-Compliant New Construction PTHP, 1.5 Tons, 11 SEER, 3.2 COP | Commercial | New | Warehouse | FL Zone 2 | Per Unit | 0% | 815.696 | 630.7279 | 184.9682 | 0.22676 | 15 | 0.091997 | 3.3684e-05 | 1444.5 | Illinois 2018 Statewide TRM, Section 4.4.13 (cost per ton) | 0 | 0 | 1570.5 | Illinois 2018 Statewide TRM, Section 4.4.13 (cost per ton) | 0 | 0 | 126 | unit (1.5 ton) |  | 126
Equipment | Variable Refrigerant Flow (VRF) HVAC Systems | Variable Refrigerant Flow (VRF) HVAC Systems | Code-Compliant New Construction PTHP, 4 Tons, 10.1 SEER, COP | Commercial | Turnover | Assembly | FL Zone 2 | Per Unit | 49.09% | 7354.4012 | 4664.8409 | 2689.5602 | 0.36571 | 15 | 0.81841 | 0.8272 | 3852 | Illinois 2018 Statewide TRM, Section 4.4.13 (cost per ton) | 0 | 0 | 7147 | Mid-Atlantic TRM v7.0, 2017 (average for 24kBtu across efficiency types) | 0 | 0 | 3295 | unit (4 tons) |  | 3295
Equipment | Variable Refrigerant Flow (VRF) HVAC Systems | Variable Refrigerant Flow (VRF) HVAC Systems | Code-Compliant New Construction PTHP, 4 Tons, 10.1 SEER, COP | Commercial | Turnover | College and University | FL Zone 2 | Per Unit | 49.09% | 8115.5309 | 5145.3041 | 2970.2268 | 0.36599 | 15 | 0.63019 | 0.46298 | 3852 | Illinois 2018 Statewide TRM, Section 4.4.13 (cost per ton) | 0 | 0 | 7147 | Mid-Atlantic TRM v7.0, 2017 (average for 24kBtu across efficiency types) | 0 | 0 | 3295 | unit (4 tons) |  | 3295
Equipment | Variable Refrigerant Flow (VRF) HVAC Systems | Variable Refrigerant Flow (VRF) HVAC Systems | Code-Compliant New Construction PTHP, 4 Tons, 10.1 SEER, COP | Commercial | Turnover | Grocery | FL Zone 2 | Per Unit | 49.09% | 4527.0913 | 2896.2117 | 1630.8795 | 0.36025 | 15 | 0.49626 | 0.50159 | 3852 | Illinois 2018 Statewide TRM, Section 4.4.13 (cost per ton) | 0 | 0 | 7147 | Mid-Atlantic TRM v7.0, 2017 (average for 24kBtu across efficiency types) | 0 | 0 | 3295 | unit (4 tons) |  | 3295
Equipment | Variable Refrigerant Flow (VRF) HVAC Systems | Variable Refrigerant Flow (VRF) HVAC Systems | Code-Compliant New Construction PTHP, 4 Tons, 10.1 SEER, COP | Commercial | Turnover | Healthcare | FL Zone 2 | Per Unit | 49.09% | 15761.1554 | 9984.3137 | 5776.8417 | 0.36652 | 15 | 1.7578 | 1.7767 | 3852 | Illinois 2018 Statewide TRM, Section 4.4.13 (cost per ton) | 0 | 0 | 7147 | Mid-Atlantic TRM v7.0, 2017 (average for 24kBtu across efficiency types) | 0 | 0 | 3295 | unit (4 tons) |  | 3295
Equipment | Variable Refrigerant Flow (VRF) HVAC Systems | Variable Refrigerant Flow (VRF) HVAC Systems | Code-Compliant New Construction PTHP, 4 Tons, 10.1 SEER, COP | Commercial | Turnover | Hospitals | FL Zone 2 | Per Unit | 49.09% | 15048.6884 | 9539.4019 | 5509.2864 | 0.3661 | 15 | 1.6764 | 1.6944 | 3852 | Illinois 2018 Statewide TRM, Section 4.4.13 (cost per ton) | 0 | 0 | 7147 | Mid-Atlantic TRM v7.0, 2017 (average for 24kBtu across efficiency types) | 0 | 0 | 3295 | unit (4 tons) |  | 3295
Equipment | Variable Refrigerant Flow (VRF) HVAC Systems | Variable Refrigerant Flow (VRF) HVAC Systems | Code-Compliant New Construction PTHP, 4 Tons, 10.1 SEER, COP | Commercial | Turnover | Institutional | FL Zone 2 | Per Unit | 49.09% | 4104.6111 | 2610.5469 | 1494.0642 | 0.364 | 15 | 0.45463 | 0.45951 | 3852 | Illinois 2018 Statewide TRM, Section 4.4.13 (cost per ton) | 0 | 0 | 7147 | Mid-Atlantic TRM v7.0, 2017 (average for 24kBtu across efficiency types) | 0 | 0 | 3295 | unit (4 tons) |  | 3295
Equipment | Variable Refrigerant Flow (VRF) HVAC Systems | Variable Refrigerant Flow (VRF) HVAC Systems | Code-Compliant New Construction PTHP, 4 Tons, 10.1 SEER, COP | Commercial | Turnover | Lodging/Hospitality | FL Zone 2 | Per Unit | 49.09% | 11911.52 | 7542.7752 | 4368.7448 | 0.36677 | 15 | 0.9269 | 0.68098 | 3852 | Illinois 2018 Statewide TRM, Section 4.4.13 (cost per ton) | 0 | 0 | 7147 | Mid-Atlantic TRM v7.0, 2017 (average for 24kBtu across efficiency types) | 0 | 0 | 3295 | unit (4 tons) |  | 3295
Equipment | Variable Refrigerant Flow (VRF) HVAC Systems | Variable Refrigerant Flow (VRF) HVAC Systems | Code-Compliant New Construction PTHP, 4 Tons, 10.1 SEER, COP | Commercial | Turnover | Miscellaneous | FL Zone 2 | Per Unit | 49.09% | 4105.063 | 2603.6722 | 1501.3909 | 0.36574 | 15 | 0.45686 | 0.46177 | 3852 | Illinois 2018 Statewide TRM, Section 4.4.13 (cost per ton) | 0 | 0 | 7147 | Mid-Atlantic TRM v7.0, 2017 (average for 24kBtu across efficiency types) | 0 | 0 | 3295 | unit (4 tons) |  | 3295
Equipment | Variable Refrigerant Flow (VRF) HVAC Systems | Variable Refrigerant Flow (VRF) HVAC Systems | Code-Compliant New Construction PTHP, 4 Tons, 10.1 SEER, COP | Commercial | Turnover | Offices | FL Zone 2 | Per Unit | 49.09% | 8061.8281 | 5102.0961 | 2959.732 | 0.36713 | 15 | 0.90062 | 0.91029 | 3852 | Illinois 2018 Statewide TRM, Section 4.4.13 (cost per ton) | 0 | 0 | 7147 | Mid-Atlantic TRM v7.0, 2017 (average for 24kBtu across efficiency types) | 0 | 0 | 3295 | unit (4 tons) |  | 3295
Equipment | Variable Refrigerant Flow (VRF) HVAC Systems | Variable Refrigerant Flow (VRF) HVAC Systems | Code-Compliant New Construction PTHP, 4 Tons, 10.1 SEER, COP | Commercial | Turnover | Restaurants | FL Zone 2 | Per Unit | 49.09% | 12740.2551 | 8124.8059 | 4615.4493 | 0.36227 | 15 | 1.4044 | 1.4195 | 3852 | Illinois 2018 Statewide TRM, Section 4.4.13 (cost per ton) | 0 | 0 | 7147 | Mid-Atlantic TRM v7.0, 2017 (average for 24kBtu across efficiency types) | 0 | 0 | 3295 | unit (4 tons) |  | 3295
Equipment | Variable Refrigerant Flow (VRF) HVAC Systems | Variable Refrigerant Flow (VRF) HVAC Systems | Code-Compliant New Construction PTHP, 4 Tons, 10.1 SEER, COP | Commercial | Turnover | Retail | FL Zone 2 | Per Unit | 49.09% | 9755.1634 | 6209.6784 | 3545.485 | 0.36345 | 15 | 1.0789 | 1.0904 | 3852 | Illinois 2018 Statewide TRM, Section 4.4.13 (cost per ton) | 0 | 0 | 7147 | Mid-Atlantic TRM v7.0, 2017 (average for 24kBtu across efficiency types) | 0 | 0 | 3295 | unit (4 tons) |  | 3295
Equipment | Variable Refrigerant Flow (VRF) HVAC Systems | Variable Refrigerant Flow (VRF) HVAC Systems | Code-Compliant New Construction PTHP, 4 Tons, 10.1 SEER, COP | Commercial | Turnover | Schools K-12 | FL Zone 2 | Per Unit | 49.09% | 8526.9705 | 5430.2646 | 3096.7059 | 0.36317 | 15 | 0.9423 | 0.95242 | 3852 | Illinois 2018 Statewide TRM, Section 4.4.13 (cost per ton) | 0 | 0 | 7147 | Mid-Atlantic TRM v7.0, 2017 (average for 24kBtu across efficiency types) | 0 | 0 | 3295 | unit (4 tons) |  | 3295
Equipment | Variable Refrigerant Flow (VRF) HVAC Systems | Variable Refrigerant Flow (VRF) HVAC Systems | Code-Compliant New Construction PTHP, 4 Tons, 10.1 SEER, COP | Commercial | Turnover | Warehouse | FL Zone 2 | Per Unit | 49.09% | 1906.8351 | 1216.0408 | 690.7943 | 0.36227 | 15 | 0.2102 | 0.21246 | 3852 | Illinois 2018 Statewide TRM, Section 4.4.13 (cost per ton) | 0 | 0 | 7147 | Mid-Atlantic TRM v7.0, 2017 (average for 24kBtu across efficiency types) | 0 | 0 | 3295 | unit (4 tons) |  | 3295
Equipment | Variable Refrigerant Flow (VRF) HVAC Systems | Variable Refrigerant Flow (VRF) HVAC Systems | Code-Compliant New Construction PTHP, 4 Tons, 10.1 SEER, COP | Commercial | New | Assembly | FL Zone 2 | Per Unit | 49.09% | 7354.4012 | 4664.8409 | 2689.5602 | 0.36571 | 15 | 0.81841 | 0.8272 | 3852 | Illinois 2018 Statewide TRM, Section 4.4.13 (cost per ton) | 0 | 0 | 7147 | Mid-Atlantic TRM v7.0, 2017 (average for 24kBtu across efficiency types) | 0 | 0 | 3295 | unit (4 tons) |  | 3295
Equipment | Variable Refrigerant Flow (VRF) HVAC Systems | Variable Refrigerant Flow (VRF) HVAC Systems | Code-Compliant New Construction PTHP, 4 Tons, 10.1 SEER, COP | Commercial | New | College and University | FL Zone 2 | Per Unit | 49.09% | 8115.5309 | 5145.3041 | 2970.2268 | 0.36599 | 15 | 0.63019 | 0.46298 | 3852 | Illinois 2018 Statewide TRM, Section 4.4.13 (cost per ton) | 0 | 0 | 7147 | Mid-Atlantic TRM v7.0, 2017 (average for 24kBtu across efficiency types) | 0 | 0 | 3295 | unit (4 tons) |  | 3295
Equipment | Variable Refrigerant Flow (VRF) HVAC Systems | Variable Refrigerant Flow (VRF) HVAC Systems | Code-Compliant New Construction PTHP, 4 Tons, 10.1 SEER, COP | Commercial | New | Grocery | FL Zone 2 | Per Unit | 49.09% | 4527.0913 | 2896.2117 | 1630.8795 | 0.36025 | 15 | 0.49626 | 0.50159 | 3852 | Illinois 2018 Statewide TRM, Section 4.4.13 (cost per ton) | 0 | 0 | 7147 | Mid-Atlantic TRM v7.0, 2017 (average for 24kBtu across efficiency types) | 0 | 0 | 3295 | unit (4 tons) |  | 3295
Equipment | Variable Refrigerant Flow (VRF) HVAC Systems | Variable Refrigerant Flow (VRF) HVAC Systems | Code-Compliant New Construction PTHP, 4 Tons, 10.1 SEER, COP | Commercial | New | Healthcare | FL Zone 2 | Per Unit | 49.09% | 15761.1554 | 9984.3137 | 5776.8417 | 0.36652 | 15 | 1.7578 | 1.7767 | 3852 | Illinois 2018 Statewide TRM, Section 4.4.13 (cost per ton) | 0 | 0 | 7147 | Mid-Atlantic TRM v7.0, 2017 (average for 24kBtu across efficiency types) | 0 | 0 | 3295 | unit (4 tons) |  | 3295
Equipment | Variable Refrigerant Flow (VRF) HVAC Systems | Variable Refrigerant Flow (VRF) HVAC Systems | Code-Compliant New Construction PTHP, 4 Tons, 10.1 SEER, COP | Commercial | New | Hospitals | FL Zone 2 | Per Unit | 49.09% | 15048.6884 | 9539.4019 | 5509.2864 | 0.3661 | 15 | 1.6764 | 1.6944 | 3852 | Illinois 2018 Statewide TRM, Section 4.4.13 (cost per ton) | 0 | 0 | 7147 | Mid-Atlantic TRM v7.0, 2017 (average for 24kBtu across efficiency types) | 0 | 0 | 3295 | unit (4 tons) |  | 3295
Equipment | Variable Refrigerant Flow (VRF) HVAC Systems | Variable Refrigerant Flow (VRF) HVAC Systems | Code-Compliant New Construction PTHP, 4 Tons, 10.1 SEER, COP | Commercial | New | Institutional | FL Zone 2 | Per Unit | 49.09% | 4104.6111 | 2610.5469 | 1494.0642 | 0.364 | 15 | 0.45463 | 0.45951 | 3852 | Illinois 2018 Statewide TRM, Section 4.4.13 (cost per ton) | 0 | 0 | 7147 | Mid-Atlantic TRM v7.0, 2017 (average for 24kBtu across efficiency types) | 0 | 0 | 3295 | unit (4 tons) |  | 3295
Equipment | Variable Refrigerant Flow (VRF) HVAC Systems | Variable Refrigerant Flow (VRF) HVAC Systems | Code-Compliant New Construction PTHP, 4 Tons, 10.1 SEER, COP | Commercial | New | Lodging/Hospitality | FL Zone 2 | Per Unit | 49.09% | 11911.52 | 7542.7752 | 4368.7448 | 0.36677 | 15 | 0.9269 | 0.68098 | 3852 | Illinois 2018 Statewide TRM, Section 4.4.13 (cost per ton) | 0 | 0 | 7147 | Mid-Atlantic TRM v7.0, 2017 (average for 24kBtu across efficiency types) | 0 | 0 | 3295 | unit (4 tons) |  | 3295
Equipment | Variable Refrigerant Flow (VRF) HVAC Systems | Variable Refrigerant Flow (VRF) HVAC Systems | Code-Compliant New Construction PTHP, 4 Tons, 10.1 SEER, COP | Commercial | New | Miscellaneous | FL Zone 2 | Per Unit | 49.09% | 4105.063 | 2603.6722 | 1501.3909 | 0.36574 | 15 | 0.45686 | 0.46177 | 3852 | Illinois 2018 Statewide TRM, Section 4.4.13 (cost per ton) | 0 | 0 | 7147 | Mid-Atlantic TRM v7.0, 2017 (average for 24kBtu across efficiency types) | 0 | 0 | 3295 | unit (4 tons) |  | 3295
Equipment | Variable Refrigerant Flow (VRF) HVAC Systems | Variable Refrigerant Flow (VRF) HVAC Systems | Code-Compliant New Construction PTHP, 4 Tons, 10.1 SEER, COP | Commercial | New | Offices | FL Zone 2 | Per Unit | 49.09% | 8061.8281 | 5102.0961 | 2959.732 | 0.36713 | 15 | 0.90062 | 0.91029 | 3852 | Illinois 2018 Statewide TRM, Section 4.4.13 (cost per ton) | 0 | 0 | 7147 | Mid-Atlantic TRM v7.0, 2017 (average for 24kBtu across efficiency types) | 0 | 0 | 3295 | unit (4 tons) |  | 3295
Equipment | Variable Refrigerant Flow (VRF) HVAC Systems | Variable Refrigerant Flow (VRF) HVAC Systems | Code-Compliant New Construction PTHP, 4 Tons, 10.1 SEER, COP | Commercial | New | Restaurants | FL Zone 2 | Per Unit | 49.09% | 12740.2551 | 8124.8059 | 4615.4493 | 0.36227 | 15 | 1.4044 | 1.4195 | 3852 | Illinois 2018 Statewide TRM, Section 4.4.13 (cost per ton) | 0 | 0 | 7147 | Mid-Atlantic TRM v7.0, 2017 (average for 24kBtu across efficiency types) | 0 | 0 | 3295 | unit (4 tons) |  | 3295
Equipment | Variable Refrigerant Flow (VRF) HVAC Systems | Variable Refrigerant Flow (VRF) HVAC Systems | Code-Compliant New Construction PTHP, 4 Tons, 10.1 SEER, COP | Commercial | New | Retail | FL Zone 2 | Per Unit | 49.09% | 9755.1634 | 6209.6784 | 3545.485 | 0.36345 | 15 | 1.0789 | 1.0904 | 3852 | Illinois 2018 Statewide TRM, Section 4.4.13 (cost per ton) | 0 | 0 | 7147 | Mid-Atlantic TRM v7.0, 2017 (average for 24kBtu across efficiency types) | 0 | 0 | 3295 | unit (4 tons) |  | 3295
Equipment | Variable Refrigerant Flow (VRF) HVAC Systems | Variable Refrigerant Flow (VRF) HVAC Systems | Code-Compliant New Construction PTHP, 4 Tons, 10.1 SEER, COP | Commercial | New | Schools K-12 | FL Zone 2 | Per Unit | 49.09% | 8526.9705 | 5430.2646 | 3096.7059 | 0.36317 | 15 | 0.9423 | 0.95242 | 3852 | Illinois 2018 Statewide TRM, Section 4.4.13 (cost per ton) | 0 | 0 | 7147 | Mid-Atlantic TRM v7.0, 2017 (average for 24kBtu across efficiency types) | 0 | 0 | 3295 | unit (4 tons) |  | 3295
Equipment | Variable Refrigerant Flow (VRF) HVAC Systems | Variable Refrigerant Flow (VRF) HVAC Systems | Code-Compliant New Construction PTHP, 4 Tons, 10.1 SEER, COP | Commercial | New | Warehouse | FL Zone 2 | Per Unit | 49.09% | 1906.8351 | 1216.0408 | 690.7943 | 0.36227 | 15 | 0.2102 | 0.21246 | 3852 | Illinois 2018 Statewide TRM, Section 4.4.13 (cost per ton) | 0 | 0 | 7147 | Mid-Atlantic TRM v7.0, 2017 (average for 24kBtu across efficiency types) | 0 | 0 | 3295 | unit (4 tons) |  | 3295
Equipment | CFL-23W | 23W CFL | EISA-2020 compliant baseline lamp (100W equivalent) | Commercial | Turnover | Assembly | FL Zone 2 | Per Lamp | 0% | 86.28 | 66.148 | 20.132 | 0.23333 | 7.8 | 0.0048304 | 0.0011168 | 1.49 | https://www.homedepot.com/p/EcoSmart-100-Watt-Equivalent-A19-Halogen-Light-Bulb-4-Pack-324442/302639927 | 0 | No Labor Cost | 2.34 | https://www.homedepot.com/p/Philips-100W-Equivalent-Soft-White-2700K-T2-Spiral-CFL-Light-Bulb-4-Pack-434738/202827179 | 0 | No Labor Cost | 0.85 | bulb |  | 0.85
Equipment | CFL-23W | 23W CFL | EISA-2020 compliant baseline lamp (100W equivalent) | Commercial | Turnover | College and University | FL Zone 2 | Per Lamp | 0% | 132.24 | 101.384 | 30.856 | 0.23333 | 7.8 | 0.0031363 | 0.0030714 | 1.49 | https://www.homedepot.com/p/EcoSmart-100-Watt-Equivalent-A19-Halogen-Light-Bulb-4-Pack-324442/302639927 | 0 | No Labor Cost | 2.34 | https://www.homedepot.com/p/Philips-100W-Equivalent-Soft-White-2700K-T2-Spiral-CFL-Light-Bulb-4-Pack-434738/202827179 | 0 | No Labor Cost | 0.85 | bulb |  | 0.85
Equipment | CFL-23W | 23W CFL | EISA-2020 compliant baseline lamp (100W equivalent) | Commercial | Turnover | Grocery | FL Zone 2 | Per Lamp | 0% | 166.32 | 127.512 | 38.808 | 0.23333 | 7.8 | 0.0093469 | 2.5304e-06 | 1.49 | https://www.homedepot.com/p/EcoSmart-100-Watt-Equivalent-A19-Halogen-Light-Bulb-4-Pack-324442/302639927 | 0 | No Labor Cost | 2.34 | https://www.homedepot.com/p/Philips-100W-Equivalent-Soft-White-2700K-T2-Spiral-CFL-Light-Bulb-4-Pack-434738/202827179 | 0 | No Labor Cost | 0.85 | bulb |  | 0.85
Equipment | CFL-23W | 23W CFL | EISA-2020 compliant baseline lamp (100W equivalent) | Commercial | Turnover | Healthcare | FL Zone 2 | Per Lamp | 0% | 150.84 | 115.644 | 35.196 | 0.23333 | 7.8 | 0.0084448 | 0.0019525 | 1.49 | https://www.homedepot.com/p/EcoSmart-100-Watt-Equivalent-A19-Halogen-Light-Bulb-4-Pack-324442/302639927 | 0 | No Labor Cost | 2.34 | https://www.homedepot.com/p/Philips-100W-Equivalent-Soft-White-2700K-T2-Spiral-CFL-Light-Bulb-4-Pack-434738/202827179 | 0 | No Labor Cost | 0.85 | bulb |  | 0.85
Equipment | CFL-23W | 23W CFL | EISA-2020 compliant baseline lamp (100W equivalent) | Commercial | Turnover | Hospitals | FL Zone 2 | Per Lamp | 0% | 204.06 | 156.446 | 47.614 | 0.23333 | 7.8 | 0.0048396 | 0.0047395 | 1.49 | https://www.homedepot.com/p/EcoSmart-100-Watt-Equivalent-A19-Halogen-Light-Bulb-4-Pack-324442/302639927 | 0 | No Labor Cost | 2.34 | https://www.homedepot.com/p/Philips-100W-Equivalent-Soft-White-2700K-T2-Spiral-CFL-Light-Bulb-4-Pack-434738/202827179 | 0 | No Labor Cost | 0.85 | bulb |  | 0.85
Equipment | CFL-23W | 23W CFL | EISA-2020 compliant baseline lamp (100W equivalent) | Commercial | Turnover | Institutional | FL Zone 2 | Per Lamp | 0% | 98.97 | 75.877 | 23.093 | 0.23333 | 7.8 | 0.0055408 | 0.0012811 | 1.49 | https://www.homedepot.com/p/EcoSmart-100-Watt-Equivalent-A19-Halogen-Light-Bulb-4-Pack-324442/302639927 | 0 | No Labor Cost | 2.34 | https://www.homedepot.com/p/Philips-100W-Equivalent-Soft-White-2700K-T2-Spiral-CFL-Light-Bulb-4-Pack-434738/202827179 | 0 | No Labor Cost | 0.85 | bulb |  | 0.85
Equipment | CFL-23W | 23W CFL | EISA-2020 compliant baseline lamp (100W equivalent) | Commercial | Turnover | Lodging/Hospitality | FL Zone 2 | Per Lamp | 0% | 112.62 | 86.342 | 26.278 | 0.23333 | 7.8 | 0.006329 | 1.7134e-06 | 1.49 | https://www.homedepot.com/p/EcoSmart-100-Watt-Equivalent-A19-Halogen-Light-Bulb-4-Pack-324442/302639927 | 0 | No Labor Cost | 2.34 | https://www.homedepot.com/p/Philips-100W-Equivalent-Soft-White-2700K-T2-Spiral-CFL-Light-Bulb-4-Pack-434738/202827179 | 0 | No Labor Cost | 0.85 | bulb |  | 0.85
Equipment | CFL-23W | 23W CFL | EISA-2020 compliant baseline lamp (100W equivalent) | Commercial | Turnover | Miscellaneous | FL Zone 2 | Per Lamp | 0% | 132.24 | 101.384 | 30.856 | 0.23333 | 7.8 | 0.0074035 | 0.0017117 | 1.49 | https://www.homedepot.com/p/EcoSmart-100-Watt-Equivalent-A19-Halogen-Light-Bulb-4-Pack-324442/302639927 | 0 | No Labor Cost | 2.34 | https://www.homedepot.com/p/Philips-100W-Equivalent-Soft-White-2700K-T2-Spiral-CFL-Light-Bulb-4-Pack-434738/202827179 | 0 | No Labor Cost | 0.85 | bulb |  | 0.85
Equipment | CFL-23W | 23W CFL | EISA-2020 compliant baseline lamp (100W equivalent) | Commercial | Turnover | Offices | FL Zone 2 | Per Lamp | 0% | 97.59 | 74.819 | 22.771 | 0.23333 | 7.8 | 0.0054636 | 0.0012632 | 1.49 | https://www.homedepot.com/p/EcoSmart-100-Watt-Equivalent-A19-Halogen-Light-Bulb-4-Pack-324442/302639927 | 0 | No Labor Cost | 2.34 | https://www.homedepot.com/p/Philips-100W-Equivalent-Soft-White-2700K-T2-Spiral-CFL-Light-Bulb-4-Pack-434738/202827179 | 0 | No Labor Cost | 0.85 | bulb |  | 0.85
Equipment | CFL-23W | 23W CFL | EISA-2020 compliant baseline lamp (100W equivalent) | Commercial | Turnover | Restaurants | FL Zone 2 | Per Lamp | 0% | 100.71 | 77.211 | 23.499 | 0.23333 | 7.8 | 0.0056597 | 1.5322e-06 | 1.49 | https://www.homedepot.com/p/EcoSmart-100-Watt-Equivalent-A19-Halogen-Light-Bulb-4-Pack-324442/302639927 | 0 | No Labor Cost | 2.34 | https://www.homedepot.com/p/Philips-100W-Equivalent-Soft-White-2700K-T2-Spiral-CFL-Light-Bulb-4-Pack-434738/202827179 | 0 | No Labor Cost | 0.85 | bulb |  | 0.85
Equipment | CFL-23W | 23W CFL | EISA-2020 compliant baseline lamp (100W equivalent) | Commercial | Turnover | Retail | FL Zone 2 | Per Lamp | 0% | 149.52 | 114.632 | 34.888 | 0.23333 | 7.8 | 0.0084028 | 2.2748e-06 | 1.49 | https://www.homedepot.com/p/EcoSmart-100-Watt-Equivalent-A19-Halogen-Light-Bulb-4-Pack-324442/302639927 | 0 | No Labor Cost | 2.34 | https://www.homedepot.com/p/Philips-100W-Equivalent-Soft-White-2700K-T2-Spiral-CFL-Light-Bulb-4-Pack-434738/202827179 | 0 | No Labor Cost | 0.85 | bulb |  | 0.85
Equipment | CFL-23W | 23W CFL | EISA-2020 compliant baseline lamp (100W equivalent) | Commercial | Turnover | Schools K-12 | FL Zone 2 | Per Lamp | 0% | 71.37 | 54.717 | 16.653 | 0.23333 | 7.8 | 0.0039956 | 0.00092383 | 1.49 | https://www.homedepot.com/p/EcoSmart-100-Watt-Equivalent-A19-Halogen-Light-Bulb-4-Pack-324442/302639927 | 0 | No Labor Cost | 2.34 | https://www.homedepot.com/p/Philips-100W-Equivalent-Soft-White-2700K-T2-Spiral-CFL-Light-Bulb-4-Pack-434738/202827179 | 0 | No Labor Cost | 0.85 | bulb |  | 0.85
Equipment | CFL-23W | 23W CFL | EISA-2020 compliant baseline lamp (100W equivalent) | Commercial | Turnover | Warehouse | FL Zone 2 | Per Lamp | 0% | 114.72 | 87.952 | 26.768 | 0.23333 | 7.8 | 0.0064226 | 0.001485 | 1.49 | https://www.homedepot.com/p/EcoSmart-100-Watt-Equivalent-A19-Halogen-Light-Bulb-4-Pack-324442/302639927 | 0 | No Labor Cost | 2.34 | https://www.homedepot.com/p/Philips-100W-Equivalent-Soft-White-2700K-T2-Spiral-CFL-Light-Bulb-4-Pack-434738/202827179 | 0 | No Labor Cost | 0.85 | bulb |  | 0.85
Equipment | CFL-23W | 23W CFL | EISA-2020 compliant baseline lamp (100W equivalent) | Commercial | New | Assembly | FL Zone 2 | Per Lamp | 0% | 86.28 | 66.148 | 20.132 | 0.23333 | 7.8 | 0.0048304 | 0.0011168 | 1.49 | https://www.homedepot.com/p/EcoSmart-100-Watt-Equivalent-A19-Halogen-Light-Bulb-4-Pack-324442/302639927 | 0 | No Labor Cost | 2.34 | https://www.homedepot.com/p/Philips-100W-Equivalent-Soft-White-2700K-T2-Spiral-CFL-Light-Bulb-4-Pack-434738/202827179 | 0 | No Labor Cost | 0.85 | bulb |  | 0.85
Equipment | CFL-23W | 23W CFL | EISA-2020 compliant baseline lamp (100W equivalent) | Commercial | New | College and University | FL Zone 2 | Per Lamp | 0% | 132.24 | 101.384 | 30.856 | 0.23333 | 7.8 | 0.0031363 | 0.0030714 | 1.49 | https://www.homedepot.com/p/EcoSmart-100-Watt-Equivalent-A19-Halogen-Light-Bulb-4-Pack-324442/302639927 | 0 | No Labor Cost | 2.34 | https://www.homedepot.com/p/Philips-100W-Equivalent-Soft-White-2700K-T2-Spiral-CFL-Light-Bulb-4-Pack-434738/202827179 | 0 | No Labor Cost | 0.85 | bulb |  | 0.85
Equipment | CFL-23W | 23W CFL | EISA-2020 compliant baseline lamp (100W equivalent) | Commercial | New | Grocery | FL Zone 2 | Per Lamp | 0% | 166.32 | 127.512 | 38.808 | 0.23333 | 7.8 | 0.0093469 | 2.5304e-06 | 1.49 | https://www.homedepot.com/p/EcoSmart-100-Watt-Equivalent-A19-Halogen-Light-Bulb-4-Pack-324442/302639927 | 0 | No Labor Cost | 2.34 | https://www.homedepot.com/p/Philips-100W-Equivalent-Soft-White-2700K-T2-Spiral-CFL-Light-Bulb-4-Pack-434738/202827179 | 0 | No Labor Cost | 0.85 | bulb |  | 0.85
Equipment | CFL-23W | 23W CFL | EISA-2020 compliant baseline lamp (100W equivalent) | Commercial | New | Healthcare | FL Zone 2 | Per Lamp | 0% | 150.84 | 115.644 | 35.196 | 0.23333 | 7.8 | 0.0084448 | 0.0019525 | 1.49 | https://www.homedepot.com/p/EcoSmart-100-Watt-Equivalent-A19-Halogen-Light-Bulb-4-Pack-324442/302639927 | 0 | No Labor Cost | 2.34 | https://www.homedepot.com/p/Philips-100W-Equivalent-Soft-White-2700K-T2-Spiral-CFL-Light-Bulb-4-Pack-434738/202827179 | 0 | No Labor Cost | 0.85 | bulb |  | 0.85
Equipment | CFL-23W | 23W CFL | EISA-2020 compliant baseline lamp (100W equivalent) | Commercial | New | Hospitals | FL Zone 2 | Per Lamp | 0% | 204.06 | 156.446 | 47.614 | 0.23333 | 7.8 | 0.0048396 | 0.0047395 | 1.49 | https://www.homedepot.com/p/EcoSmart-100-Watt-Equivalent-A19-Halogen-Light-Bulb-4-Pack-324442/302639927 | 0 | No Labor Cost | 2.34 | https://www.homedepot.com/p/Philips-100W-Equivalent-Soft-White-2700K-T2-Spiral-CFL-Light-Bulb-4-Pack-434738/202827179 | 0 | No Labor Cost | 0.85 | bulb |  | 0.85
Equipment | CFL-23W | 23W CFL | EISA-2020 compliant baseline lamp (100W equivalent) | Commercial | New | Institutional | FL Zone 2 | Per Lamp | 0% | 98.97 | 75.877 | 23.093 | 0.23333 | 7.8 | 0.0055408 | 0.0012811 | 1.49 | https://www.homedepot.com/p/EcoSmart-100-Watt-Equivalent-A19-Halogen-Light-Bulb-4-Pack-324442/302639927 | 0 | No Labor Cost | 2.34 | https://www.homedepot.com/p/Philips-100W-Equivalent-Soft-White-2700K-T2-Spiral-CFL-Light-Bulb-4-Pack-434738/202827179 | 0 | No Labor Cost | 0.85 | bulb |  | 0.85
Equipment | CFL-23W | 23W CFL | EISA-2020 compliant baseline lamp (100W equivalent) | Commercial | New | Lodging/Hospitality | FL Zone 2 | Per Lamp | 0% | 112.62 | 86.342 | 26.278 | 0.23333 | 7.8 | 0.006329 | 1.7134e-06 | 1.49 | https://www.homedepot.com/p/EcoSmart-100-Watt-Equivalent-A19-Halogen-Light-Bulb-4-Pack-324442/302639927 | 0 | No Labor Cost | 2.34 | https://www.homedepot.com/p/Philips-100W-Equivalent-Soft-White-2700K-T2-Spiral-CFL-Light-Bulb-4-Pack-434738/202827179 | 0 | No Labor Cost | 0.85 | bulb |  | 0.85
Equipment | CFL-23W | 23W CFL | EISA-2020 compliant baseline lamp (100W equivalent) | Commercial | New | Miscellaneous | FL Zone 2 | Per Lamp | 0% | 132.24 | 101.384 | 30.856 | 0.23333 | 7.8 | 0.0074035 | 0.0017117 | 1.49 | https://www.homedepot.com/p/EcoSmart-100-Watt-Equivalent-A19-Halogen-Light-Bulb-4-Pack-324442/302639927 | 0 | No Labor Cost | 2.34 | https://www.homedepot.com/p/Philips-100W-Equivalent-Soft-White-2700K-T2-Spiral-CFL-Light-Bulb-4-Pack-434738/202827179 | 0 | No Labor Cost | 0.85 | bulb |  | 0.85
Equipment | CFL-23W | 23W CFL | EISA-2020 compliant baseline lamp (100W equivalent) | Commercial | New | Offices | FL Zone 2 | Per Lamp | 0% | 97.59 | 74.819 | 22.771 | 0.23333 | 7.8 | 0.0054636 | 0.0012632 | 1.49 | https://www.homedepot.com/p/EcoSmart-100-Watt-Equivalent-A19-Halogen-Light-Bulb-4-Pack-324442/302639927 | 0 | No Labor Cost | 2.34 | https://www.homedepot.com/p/Philips-100W-Equivalent-Soft-White-2700K-T2-Spiral-CFL-Light-Bulb-4-Pack-434738/202827179 | 0 | No Labor Cost | 0.85 | bulb |  | 0.85
Equipment | CFL-23W | 23W CFL | EISA-2020 compliant baseline lamp (100W equivalent) | Commercial | New | Restaurants | FL Zone 2 | Per Lamp | 0% | 100.71 | 77.211 | 23.499 | 0.23333 | 7.8 | 0.0056597 | 1.5322e-06 | 1.49 | https://www.homedepot.com/p/EcoSmart-100-Watt-Equivalent-A19-Halogen-Light-Bulb-4-Pack-324442/302639927 | 0 | No Labor Cost | 2.34 | https://www.homedepot.com/p/Philips-100W-Equivalent-Soft-White-2700K-T2-Spiral-CFL-Light-Bulb-4-Pack-434738/202827179 | 0 | No Labor Cost | 0.85 | bulb |  | 0.85
Equipment | CFL-23W | 23W CFL | EISA-2020 compliant baseline lamp (100W equivalent) | Commercial | New | Retail | FL Zone 2 | Per Lamp | 0% | 149.52 | 114.632 | 34.888 | 0.23333 | 7.8 | 0.0084028 | 2.2748e-06 | 1.49 | https://www.homedepot.com/p/EcoSmart-100-Watt-Equivalent-A19-Halogen-Light-Bulb-4-Pack-324442/302639927 | 0 | No Labor Cost | 2.34 | https://www.homedepot.com/p/Philips-100W-Equivalent-Soft-White-2700K-T2-Spiral-CFL-Light-Bulb-4-Pack-434738/202827179 | 0 | No Labor Cost | 0.85 | bulb |  | 0.85
Equipment | CFL-23W | 23W CFL | EISA-2020 compliant baseline lamp (100W equivalent) | Commercial | New | Schools K-12 | FL Zone 2 | Per Lamp | 0% | 71.37 | 54.717 | 16.653 | 0.23333 | 7.8 | 0.0039956 | 0.00092383 | 1.49 | https://www.homedepot.com/p/EcoSmart-100-Watt-Equivalent-A19-Halogen-Light-Bulb-4-Pack-324442/302639927 | 0 | No Labor Cost | 2.34 | https://www.homedepot.com/p/Philips-100W-Equivalent-Soft-White-2700K-T2-Spiral-CFL-Light-Bulb-4-Pack-434738/202827179 | 0 | No Labor Cost | 0.85 | bulb |  | 0.85
Equipment | CFL-23W | 23W CFL | EISA-2020 compliant baseline lamp (100W equivalent) | Commercial | New | Warehouse | FL Zone 2 | Per Lamp | 0% | 114.72 | 87.952 | 26.768 | 0.23333 | 7.8 | 0.0064226 | 0.001485 | 1.49 | https://www.homedepot.com/p/EcoSmart-100-Watt-Equivalent-A19-Halogen-Light-Bulb-4-Pack-324442/302639927 | 0 | No Labor Cost | 2.34 | https://www.homedepot.com/p/Philips-100W-Equivalent-Soft-White-2700K-T2-Spiral-CFL-Light-Bulb-4-Pack-434738/202827179 | 0 | No Labor Cost | 0.85 | bulb |  | 0.85
Equipment | High Bay Fluorescent (T5) | One 4' 4-Lamp High Bay T5 Fixture | Average Lumen Equivalent High Intensity Discharge Fixture | Commercial | Turnover | Assembly | FL Zone 2 | Per Unit | 0% | 898.2707 | 322.112 | 576.1587 | 0.64141 | 15 | 0.10655 | 0.10454 | 125 | Illinois 2018 Statewide TRM, Section 4.5.12 (4-lamp T5 high bay) | 82.76 | rate at $82.76/per labor hour assume 1 hours work, https://www.homewyse.com/services/cost_to_install_lighting_control_system.html | 225 | Illinois 2018 Statewide TRM, Section 4.5.12 (4-lamp T5 high bay) | 82.76 | rate at $82.76/per labor hour assume 1 hours work, https://www.homewyse.com/services/cost_to_install_lighting_control_system.html | 100 | fixture |  | 100
Equipment | High Bay Fluorescent (T5) | One 4' 4-Lamp High Bay T5 Fixture | Average Lumen Equivalent High Intensity Discharge Fixture | Commercial | Turnover | College and University | FL Zone 2 | Per Unit | 0% | 1376.7653 | 493.696 | 883.0693 | 0.64141 | 15 | 0.16331 | 0.16022 | 125 | Illinois 2018 Statewide TRM, Section 4.5.12 (4-lamp T5 high bay) | 82.76 | rate at $82.76/per labor hour assume 1 hours work, https://www.homewyse.com/services/cost_to_install_lighting_control_system.html | 225 | Illinois 2018 Statewide TRM, Section 4.5.12 (4-lamp T5 high bay) | 82.76 | rate at $82.76/per labor hour assume 1 hours work, https://www.homewyse.com/services/cost_to_install_lighting_control_system.html | 100 | fixture |  | 100
Equipment | High Bay Fluorescent (T5) | One 4' 4-Lamp High Bay T5 Fixture | Average Lumen Equivalent High Intensity Discharge Fixture | Commercial | Turnover | Grocery | FL Zone 2 | Per Unit | 0% | 1731.576 | 620.928 | 1110.648 | 0.64141 | 15 | 0.20539 | 0.20151 | 125 | Illinois 2018 Statewide TRM, Section 4.5.12 (4-lamp T5 high bay) | 82.76 | rate at $82.76/per labor hour assume 1 hours work, https://www.homewyse.com/services/cost_to_install_lighting_control_system.html | 225 | Illinois 2018 Statewide TRM, Section 4.5.12 (4-lamp T5 high bay) | 82.76 | rate at $82.76/per labor hour assume 1 hours work, https://www.homewyse.com/services/cost_to_install_lighting_control_system.html | 100 | fixture |  | 100
Equipment | High Bay Fluorescent (T5) | One 4' 4-Lamp High Bay T5 Fixture | Average Lumen Equivalent High Intensity Discharge Fixture | Commercial | Turnover | Healthcare | FL Zone 2 | Per Unit | 0% | 1570.412 | 563.136 | 1007.276 | 0.64141 | 15 | 0.18628 | 0.18276 | 125 | Illinois 2018 Statewide TRM, Section 4.5.12 (4-lamp T5 high bay) | 82.76 | rate at $82.76/per labor hour assume 1 hours work, https://www.homewyse.com/services/cost_to_install_lighting_control_system.html | 225 | Illinois 2018 Statewide TRM, Section 4.5.12 (4-lamp T5 high bay) | 82.76 | rate at $82.76/per labor hour assume 1 hours work, https://www.homewyse.com/services/cost_to_install_lighting_control_system.html | 100 | fixture |  | 100
Equipment | High Bay Fluorescent (T5) | One 4' 4-Lamp High Bay T5 Fixture | Average Lumen Equivalent High Intensity Discharge Fixture | Commercial | Turnover | Hospitals | FL Zone 2 | Per Unit | 0% | 2124.4913 | 761.824 | 1362.6673 | 0.64141 | 15 | 0.252 | 0.24724 | 125 | Illinois 2018 Statewide TRM, Section 4.5.12 (4-lamp T5 high bay) | 82.76 | rate at $82.76/per labor hour assume 1 hours work, https://www.homewyse.com/services/cost_to_install_lighting_control_system.html | 225 | Illinois 2018 Statewide TRM, Section 4.5.12 (4-lamp T5 high bay) | 82.76 | rate at $82.76/per labor hour assume 1 hours work, https://www.homewyse.com/services/cost_to_install_lighting_control_system.html | 100 | fixture |  | 100
Equipment | High Bay Fluorescent (T5) | One 4' 4-Lamp High Bay T5 Fixture | Average Lumen Equivalent High Intensity Discharge Fixture | Commercial | Turnover | Institutional | FL Zone 2 | Per Unit | 0% | 1030.3877 | 369.488 | 660.8997 | 0.64141 | 15 | 0.12222 | 0.11991 | 125 | Illinois 2018 Statewide TRM, Section 4.5.12 (4-lamp T5 high bay) | 82.76 | rate at $82.76/per labor hour assume 1 hours work, https://www.homewyse.com/services/cost_to_install_lighting_control_system.html | 225 | Illinois 2018 Statewide TRM, Section 4.5.12 (4-lamp T5 high bay) | 82.76 | rate at $82.76/per labor hour assume 1 hours work, https://www.homewyse.com/services/cost_to_install_lighting_control_system.html | 100 | fixture |  | 100
Equipment | High Bay Fluorescent (T5) | One 4' 4-Lamp High Bay T5 Fixture | Average Lumen Equivalent High Intensity Discharge Fixture | Commercial | Turnover | Lodging/Hospitality | FL Zone 2 | Per Unit | 0% | 1172.4993 | 420.448 | 752.0513 | 0.64141 | 15 | 0.13908 | 0.13645 | 125 | Illinois 2018 Statewide TRM, Section 4.5.12 (4-lamp T5 high bay) | 82.76 | rate at $82.76/per labor hour assume 1 hours work, https://www.homewyse.com/services/cost_to_install_lighting_control_system.html | 225 | Illinois 2018 Statewide TRM, Section 4.5.12 (4-lamp T5 high bay) | 82.76 | rate at $82.76/per labor hour assume 1 hours work, https://www.homewyse.com/services/cost_to_install_lighting_control_system.html | 100 | fixture |  | 100
Equipment | High Bay Fluorescent (T5) | One 4' 4-Lamp High Bay T5 Fixture | Average Lumen Equivalent High Intensity Discharge Fixture | Commercial | Turnover | Miscellaneous | FL Zone 2 | Per Unit | 0% | 1376.7653 | 493.696 | 883.0693 | 0.64141 | 15 | 0.16331 | 0.16022 | 125 | Illinois 2018 Statewide TRM, Section 4.5.12 (4-lamp T5 high bay) | 82.76 | rate at $82.76/per labor hour assume 1 hours work, https://www.homewyse.com/services/cost_to_install_lighting_control_system.html | 225 | Illinois 2018 Statewide TRM, Section 4.5.12 (4-lamp T5 high bay) | 82.76 | rate at $82.76/per labor hour assume 1 hours work, https://www.homewyse.com/services/cost_to_install_lighting_control_system.html | 100 | fixture |  | 100
Equipment | High Bay Fluorescent (T5) | One 4' 4-Lamp High Bay T5 Fixture | Average Lumen Equivalent High Intensity Discharge Fixture | Commercial | Turnover | Offices | FL Zone 2 | Per Unit | 0% | 1016.0203 | 364.336 | 651.6843 | 0.64141 | 15 | 0.12052 | 0.11824 | 125 | Illinois 2018 Statewide TRM, Section 4.5.12 (4-lamp T5 high bay) | 82.76 | rate at $82.76/per labor hour assume 1 hours work, https://www.homewyse.com/services/cost_to_install_lighting_control_system.html | 225 | Illinois 2018 Statewide TRM, Section 4.5.12 (4-lamp T5 high bay) | 82.76 | rate at $82.76/per labor hour assume 1 hours work, https://www.homewyse.com/services/cost_to_install_lighting_control_system.html | 100 | fixture |  | 100
Equipment | High Bay Fluorescent (T5) | One 4' 4-Lamp High Bay T5 Fixture | Average Lumen Equivalent High Intensity Discharge Fixture | Commercial | Turnover | Restaurants | FL Zone 2 | Per Unit | 0% | 1048.503 | 375.984 | 672.519 | 0.64141 | 15 | 0.12437 | 0.12202 | 125 | Illinois 2018 Statewide TRM, Section 4.5.12 (4-lamp T5 high bay) | 82.76 | rate at $82.76/per labor hour assume 1 hours work, https://www.homewyse.com/services/cost_to_install_lighting_control_system.html | 225 | Illinois 2018 Statewide TRM, Section 4.5.12 (4-lamp T5 high bay) | 82.76 | rate at $82.76/per labor hour assume 1 hours work, https://www.homewyse.com/services/cost_to_install_lighting_control_system.html | 100 | fixture |  | 100
Equipment | High Bay Fluorescent (T5) | One 4' 4-Lamp High Bay T5 Fixture | Average Lumen Equivalent High Intensity Discharge Fixture | Commercial | Turnover | Retail | FL Zone 2 | Per Unit | 0% | 1556.6693 | 558.208 | 998.4613 | 0.64141 | 15 | 0.18465 | 0.18116 | 125 | Illinois 2018 Statewide TRM, Section 4.5.12 (4-lamp T5 high bay) | 82.76 | rate at $82.76/per labor hour assume 1 hours work, https://www.homewyse.com/services/cost_to_install_lighting_control_system.html | 225 | Illinois 2018 Statewide TRM, Section 4.5.12 (4-lamp T5 high bay) | 82.76 | rate at $82.76/per labor hour assume 1 hours work, https://www.homewyse.com/services/cost_to_install_lighting_control_system.html | 100 | fixture |  | 100
Equipment | High Bay Fluorescent (T5) | One 4' 4-Lamp High Bay T5 Fixture | Average Lumen Equivalent High Intensity Discharge Fixture | Commercial | Turnover | Schools K-12 | FL Zone 2 | Per Unit | 0% | 743.041 | 266.448 | 476.593 | 0.64141 | 15 | 0.088136 | 0.086472 | 125 | Illinois 2018 Statewide TRM, Section 4.5.12 (4-lamp T5 high bay) | 82.76 | rate at $82.76/per labor hour assume 1 hours work, https://www.homewyse.com/services/cost_to_install_lighting_control_system.html | 225 | Illinois 2018 Statewide TRM, Section 4.5.12 (4-lamp T5 high bay) | 82.76 | rate at $82.76/per labor hour assume 1 hours work, https://www.homewyse.com/services/cost_to_install_lighting_control_system.html | 100 | fixture |  | 100
Equipment | High Bay Fluorescent (T5) | One 4' 4-Lamp High Bay T5 Fixture | Average Lumen Equivalent High Intensity Discharge Fixture | Commercial | Turnover | Warehouse | FL Zone 2 | Per Unit | 0% | 1194.3627 | 428.288 | 766.0747 | 0.64141 | 15 | 0.14167 | 0.13899 | 125 | Illinois 2018 Statewide TRM, Section 4.5.12 (4-lamp T5 high bay) | 82.76 | rate at $82.76/per labor hour assume 1 hours work, https://www.homewyse.com/services/cost_to_install_lighting_control_system.html | 225 | Illinois 2018 Statewide TRM, Section 4.5.12 (4-lamp T5 high bay) | 82.76 | rate at $82.76/per labor hour assume 1 hours work, https://www.homewyse.com/services/cost_to_install_lighting_control_system.html | 100 | fixture |  | 100
Equipment | High Bay Fluorescent (T5) | One 4' 4-Lamp High Bay T5 Fixture | Average Lumen Equivalent High Intensity Discharge Fixture | Commercial | New | Assembly | FL Zone 2 | Per Unit | 0% | 898.2707 | 322.112 | 576.1587 | 0.64141 | 15 | 0.10655 | 0.10454 | 125 | Illinois 2018 Statewide TRM, Section 4.5.12 (4-lamp T5 high bay) | 82.76 | rate at $82.76/per labor hour assume 1 hours work, https://www.homewyse.com/services/cost_to_install_lighting_control_system.html | 225 | Illinois 2018 Statewide TRM, Section 4.5.12 (4-lamp T5 high bay) | 82.76 | rate at $82.76/per labor hour assume 1 hours work, https://www.homewyse.com/services/cost_to_install_lighting_control_system.html | 100 | fixture |  | 100
Equipment | High Bay Fluorescent (T5) | One 4' 4-Lamp High Bay T5 Fixture | Average Lumen Equivalent High Intensity Discharge Fixture | Commercial | New | College and University | FL Zone 2 | Per Unit | 0% | 1376.7653 | 493.696 | 883.0693 | 0.64141 | 15 | 0.16331 | 0.16022 | 125 | Illinois 2018 Statewide TRM, Section 4.5.12 (4-lamp T5 high bay) | 82.76 | rate at $82.76/per labor hour assume 1 hours work, https://www.homewyse.com/services/cost_to_install_lighting_control_system.html | 225 | Illinois 2018 Statewide TRM, Section 4.5.12 (4-lamp T5 high bay) | 82.76 | rate at $82.76/per labor hour assume 1 hours work, https://www.homewyse.com/services/cost_to_install_lighting_control_system.html | 100 | fixture |  | 100
Equipment | High Bay Fluorescent (T5) | One 4' 4-Lamp High Bay T5 Fixture | Average Lumen Equivalent High Intensity Discharge Fixture | Commercial | New | Grocery | FL Zone 2 | Per Unit | 0% | 1731.576 | 620.928 | 1110.648 | 0.64141 | 15 | 0.20539 | 0.20151 | 125 | Illinois 2018 Statewide TRM, Section 4.5.12 (4-lamp T5 high bay) | 82.76 | rate at $82.76/per labor hour assume 1 hours work, https://www.homewyse.com/services/cost_to_install_lighting_control_system.html | 225 | Illinois 2018 Statewide TRM, Section 4.5.12 (4-lamp T5 high bay) | 82.76 | rate at $82.76/per labor hour assume 1 hours work, https://www.homewyse.com/services/cost_to_install_lighting_control_system.html | 100 | fixture |  | 100
Equipment | High Bay Fluorescent (T5) | One 4' 4-Lamp High Bay T5 Fixture | Average Lumen Equivalent High Intensity Discharge Fixture | Commercial | New | Healthcare | FL Zone 2 | Per Unit | 0% | 1570.412 | 563.136 | 1007.276 | 0.64141 | 15 | 0.18628 | 0.18276 | 125 | Illinois 2018 Statewide TRM, Section 4.5.12 (4-lamp T5 high bay) | 82.76 | rate at $82.76/per labor hour assume 1 hours work, https://www.homewyse.com/services/cost_to_install_lighting_control_system.html | 225 | Illinois 2018 Statewide TRM, Section 4.5.12 (4-lamp T5 high bay) | 82.76 | rate at $82.76/per labor hour assume 1 hours work, https://www.homewyse.com/services/cost_to_install_lighting_control_system.html | 100 | fixture |  | 100
Equipment | High Bay Fluorescent (T5) | One 4' 4-Lamp High Bay T5 Fixture | Average Lumen Equivalent High Intensity Discharge Fixture | Commercial | New | Hospitals | FL Zone 2 | Per Unit | 0% | 2124.4913 | 761.824 | 1362.6673 | 0.64141 | 15 | 0.252 | 0.24724 | 125 | Illinois 2018 Statewide TRM, Section 4.5.12 (4-lamp T5 high bay) | 82.76 | rate at $82.76/per labor hour assume 1 hours work, https://www.homewyse.com/services/cost_to_install_lighting_control_system.html | 225 | Illinois 2018 Statewide TRM, Section 4.5.12 (4-lamp T5 high bay) | 82.76 | rate at $82.76/per labor hour assume 1 hours work, https://www.homewyse.com/services/cost_to_install_lighting_control_system.html | 100 | fixture |  | 100
Equipment | High Bay Fluorescent (T5) | One 4' 4-Lamp High Bay T5 Fixture | Average Lumen Equivalent High Intensity Discharge Fixture | Commercial | New | Institutional | FL Zone 2 | Per Unit | 0% | 1030.3877 | 369.488 | 660.8997 | 0.64141 | 15 | 0.12222 | 0.11991 | 125 | Illinois 2018 Statewide TRM, Section 4.5.12 (4-lamp T5 high bay) | 82.76 | rate at $82.76/per labor hour assume 1 hours work, https://www.homewyse.com/services/cost_to_install_lighting_control_system.html | 225 | Illinois 2018 Statewide TRM, Section 4.5.12 (4-lamp T5 high bay) | 82.76 | rate at $82.76/per labor hour assume 1 hours work, https://www.homewyse.com/services/cost_to_install_lighting_control_system.html | 100 | fixture |  | 100
Equipment | High Bay Fluorescent (T5) | One 4' 4-Lamp High Bay T5 Fixture | Average Lumen Equivalent High Intensity Discharge Fixture | Commercial | New | Lodging/Hospitality | FL Zone 2 | Per Unit | 0% | 1172.4993 | 420.448 | 752.0513 | 0.64141 | 15 | 0.13908 | 0.13645 | 125 | Illinois 2018 Statewide TRM, Section 4.5.12 (4-lamp T5 high bay) | 82.76 | rate at $82.76/per labor hour assume 1 hours work, https://www.homewyse.com/services/cost_to_install_lighting_control_system.html | 225 | Illinois 2018 Statewide TRM, Section 4.5.12 (4-lamp T5 high bay) | 82.76 | rate at $82.76/per labor hour assume 1 hours work, https://www.homewyse.com/services/cost_to_install_lighting_control_system.html | 100 | fixture |  | 100
Equipment | High Bay Fluorescent (T5) | One 4' 4-Lamp High Bay T5 Fixture | Average Lumen Equivalent High Intensity Discharge Fixture | Commercial | New | Miscellaneous | FL Zone 2 | Per Unit | 0% | 1376.7653 | 493.696 | 883.0693 | 0.64141 | 15 | 0.16331 | 0.16022 | 125 | Illinois 2018 Statewide TRM, Section 4.5.12 (4-lamp T5 high bay) | 82.76 | rate at $82.76/per labor hour assume 1 hours work, https://www.homewyse.com/services/cost_to_install_lighting_control_system.html | 225 | Illinois 2018 Statewide TRM, Section 4.5.12 (4-lamp T5 high bay) | 82.76 | rate at $82.76/per labor hour assume 1 hours work, https://www.homewyse.com/services/cost_to_install_lighting_control_system.html | 100 | fixture |  | 100
Equipment | High Bay Fluorescent (T5) | One 4' 4-Lamp High Bay T5 Fixture | Average Lumen Equivalent High Intensity Discharge Fixture | Commercial | New | Offices | FL Zone 2 | Per Unit | 0% | 1016.0203 | 364.336 | 651.6843 | 0.64141 | 15 | 0.12052 | 0.11824 | 125 | Illinois 2018 Statewide TRM, Section 4.5.12 (4-lamp T5 high bay) | 82.76 | rate at $82.76/per labor hour assume 1 hours work, https://www.homewyse.com/services/cost_to_install_lighting_control_system.html | 225 | Illinois 2018 Statewide TRM, Section 4.5.12 (4-lamp T5 high bay) | 82.76 | rate at $82.76/per labor hour assume 1 hours work, https://www.homewyse.com/services/cost_to_install_lighting_control_system.html | 100 | fixture |  | 100
Equipment | High Bay Fluorescent (T5) | One 4' 4-Lamp High Bay T5 Fixture | Average Lumen Equivalent High Intensity Discharge Fixture | Commercial | New | Restaurants | FL Zone 2 | Per Unit | 0% | 1048.503 | 375.984 | 672.519 | 0.64141 | 15 | 0.12437 | 0.12202 | 125 | Illinois 2018 Statewide TRM, Section 4.5.12 (4-lamp T5 high bay) | 82.76 | rate at $82.76/per labor hour assume 1 hours work, https://www.homewyse.com/services/cost_to_install_lighting_control_system.html | 225 | Illinois 2018 Statewide TRM, Section 4.5.12 (4-lamp T5 high bay) | 82.76 | rate at $82.76/per labor hour assume 1 hours work, https://www.homewyse.com/services/cost_to_install_lighting_control_system.html | 100 | fixture |  | 100
Equipment | High Bay Fluorescent (T5) | One 4' 4-Lamp High Bay T5 Fixture | Average Lumen Equivalent High Intensity Discharge Fixture | Commercial | New | Retail | FL Zone 2 | Per Unit | 0% | 1556.6693 | 558.208 | 998.4613 | 0.64141 | 15 | 0.18465 | 0.18116 | 125 | Illinois 2018 Statewide TRM, Section 4.5.12 (4-lamp T5 high bay) | 82.76 | rate at $82.76/per labor hour assume 1 hours work, https://www.homewyse.com/services/cost_to_install_lighting_control_system.html | 225 | Illinois 2018 Statewide TRM, Section 4.5.12 (4-lamp T5 high bay) | 82.76 | rate at $82.76/per labor hour assume 1 hours work, https://www.homewyse.com/services/cost_to_install_lighting_control_system.html | 100 | fixture |  | 100
Equipment | High Bay Fluorescent (T5) | One 4' 4-Lamp High Bay T5 Fixture | Average Lumen Equivalent High Intensity Discharge Fixture | Commercial | New | Schools K-12 | FL Zone 2 | Per Unit | 0% | 743.041 | 266.448 | 476.593 | 0.64141 | 15 | 0.088136 | 0.086472 | 125 | Illinois 2018 Statewide TRM, Section 4.5.12 (4-lamp T5 high bay) | 82.76 | rate at $82.76/per labor hour assume 1 hours work, https://www.homewyse.com/services/cost_to_install_lighting_control_system.html | 225 | Illinois 2018 Statewide TRM, Section 4.5.12 (4-lamp T5 high bay) | 82.76 | rate at $82.76/per labor hour assume 1 hours work, https://www.homewyse.com/services/cost_to_install_lighting_control_system.html | 100 | fixture |  | 100
Equipment | High Bay Fluorescent (T5) | One 4' 4-Lamp High Bay T5 Fixture | Average Lumen Equivalent High Intensity Discharge Fixture | Commercial | New | Warehouse | FL Zone 2 | Per Unit | 0% | 1194.3627 | 428.288 | 766.0747 | 0.64141 | 15 | 0.14167 | 0.13899 | 125 | Illinois 2018 Statewide TRM, Section 4.5.12 (4-lamp T5 high bay) | 82.76 | rate at $82.76/per labor hour assume 1 hours work, https://www.homewyse.com/services/cost_to_install_lighting_control_system.html | 225 | Illinois 2018 Statewide TRM, Section 4.5.12 (4-lamp T5 high bay) | 82.76 | rate at $82.76/per labor hour assume 1 hours work, https://www.homewyse.com/services/cost_to_install_lighting_control_system.html | 100 | fixture |  | 100
Equipment | High Bay LED | One 150W High Bay LED Fixture | Weighted Existing Fluorescent High-Bay Fixture | Commercial | Turnover | Assembly | FL Zone 2 | Per Fixture | 65.91% | 898.2707 | 316.36 | 581.9107 | 0.64781 | 15 | 0.10761 | 0.10558 | 149 | Mid-Atlantic TRM V7.0, 2017 for LED High Bay fixture up to 220w | 82.76 | rate at $82.76/per labor hour assume 1 hours work, https://www.homewyse.com/services/cost_to_install_lighting_control_system.html | 298 | Mid-Atlantic TRM V7.0, 2017 for LED High Bay fixture up to 220w | 82.76 | rate at $82.76/per labor hour assume 1 hours work, https://www.homewyse.com/services/cost_to_install_lighting_control_system.html | 149 | fixture |  | 149
Equipment | High Bay LED | One 150W High Bay LED Fixture | Weighted Existing Fluorescent High-Bay Fixture | Commercial | Turnover | College and University | FL Zone 2 | Per Fixture | 0% | 1376.7653 | 484.88 | 891.8853 | 0.64781 | 15 | 0.16494 | 0.16182 | 149 | Mid-Atlantic TRM V7.0, 2017 for LED High Bay fixture up to 220w | 82.76 | rate at $82.76/per labor hour assume 1 hours work, https://www.homewyse.com/services/cost_to_install_lighting_control_system.html | 298 | Mid-Atlantic TRM V7.0, 2017 for LED High Bay fixture up to 220w | 82.76 | rate at $82.76/per labor hour assume 1 hours work, https://www.homewyse.com/services/cost_to_install_lighting_control_system.html | 149 | fixture |  | 149
Equipment | High Bay LED | One 150W High Bay LED Fixture | Weighted Existing Fluorescent High-Bay Fixture | Commercial | Turnover | Grocery | FL Zone 2 | Per Fixture | 0% | 1731.576 | 609.84 | 1121.736 | 0.64781 | 15 | 0.20744 | 0.20353 | 149 | Mid-Atlantic TRM V7.0, 2017 for LED High Bay fixture up to 220w | 82.76 | rate at $82.76/per labor hour assume 1 hours work, https://www.homewyse.com/services/cost_to_install_lighting_control_system.html | 298 | Mid-Atlantic TRM V7.0, 2017 for LED High Bay fixture up to 220w | 82.76 | rate at $82.76/per labor hour assume 1 hours work, https://www.homewyse.com/services/cost_to_install_lighting_control_system.html | 149 | fixture |  | 149
Equipment | High Bay LED | One 150W High Bay LED Fixture | Weighted Existing Fluorescent High-Bay Fixture | Commercial | Turnover | Healthcare | FL Zone 2 | Per Fixture | 0% | 1570.412 | 553.08 | 1017.332 | 0.64781 | 15 | 0.18814 | 0.18458 | 149 | Mid-Atlantic TRM V7.0, 2017 for LED High Bay fixture up to 220w | 82.76 | rate at $82.76/per labor hour assume 1 hours work, https://www.homewyse.com/services/cost_to_install_lighting_control_system.html | 298 | Mid-Atlantic TRM V7.0, 2017 for LED High Bay fixture up to 220w | 82.76 | rate at $82.76/per labor hour assume 1 hours work, https://www.homewyse.com/services/cost_to_install_lighting_control_system.html | 149 | fixture |  | 149
Equipment | High Bay LED | One 150W High Bay LED Fixture | Weighted Existing Fluorescent High-Bay Fixture | Commercial | Turnover | Hospitals | FL Zone 2 | Per Fixture | 0% | 2124.4913 | 748.22 | 1376.2713 | 0.64781 | 15 | 0.25451 | 0.24971 | 149 | Mid-Atlantic TRM V7.0, 2017 for LED High Bay fixture up to 220w | 82.76 | rate at $82.76/per labor hour assume 1 hours work, https://www.homewyse.com/services/cost_to_install_lighting_control_system.html | 298 | Mid-Atlantic TRM V7.0, 2017 for LED High Bay fixture up to 220w | 82.76 | rate at $82.76/per labor hour assume 1 hours work, https://www.homewyse.com/services/cost_to_install_lighting_control_system.html | 149 | fixture |  | 149
Equipment | High Bay LED | One 150W High Bay LED Fixture | Weighted Existing Fluorescent High-Bay Fixture | Commercial | Turnover | Institutional | FL Zone 2 | Per Fixture | 0% | 1030.3877 | 362.89 | 667.4977 | 0.64781 | 15 | 0.12344 | 0.12111 | 149 | Mid-Atlantic TRM V7.0, 2017 for LED High Bay fixture up to 220w | 82.76 | rate at $82.76/per labor hour assume 1 hours work, https://www.homewyse.com/services/cost_to_install_lighting_control_system.html | 298 | Mid-Atlantic TRM V7.0, 2017 for LED High Bay fixture up to 220w | 82.76 | rate at $82.76/per labor hour assume 1 hours work, https://www.homewyse.com/services/cost_to_install_lighting_control_system.html | 149 | fixture |  | 149
Equipment | High Bay LED | One 150W High Bay LED Fixture | Weighted Existing Fluorescent High-Bay Fixture | Commercial | Turnover | Lodging/Hospitality | FL Zone 2 | Per Fixture | 0% | 1172.4993 | 412.94 | 759.5593 | 0.64781 | 15 | 0.14047 | 0.13781 | 149 | Mid-Atlantic TRM V7.0, 2017 for LED High Bay fixture up to 220w | 82.76 | rate at $82.76/per labor hour assume 1 hours work, https://www.homewyse.com/services/cost_to_install_lighting_control_system.html | 298 | Mid-Atlantic TRM V7.0, 2017 for LED High Bay fixture up to 220w | 82.76 | rate at $82.76/per labor hour assume 1 hours work, https://www.homewyse.com/services/cost_to_install_lighting_control_system.html | 149 | fixture |  | 149
Equipment | High Bay LED | One 150W High Bay LED Fixture | Weighted Existing Fluorescent High-Bay Fixture | Commercial | Turnover | Miscellaneous | FL Zone 2 | Per Fixture | 0% | 1376.7653 | 484.88 | 891.8853 | 0.64781 | 15 | 0.16494 | 0.16182 | 149 | Mid-Atlantic TRM V7.0, 2017 for LED High Bay fixture up to 220w | 82.76 | rate at $82.76/per labor hour assume 1 hours work, https://www.homewyse.com/services/cost_to_install_lighting_control_system.html | 298 | Mid-Atlantic TRM V7.0, 2017 for LED High Bay fixture up to 220w | 82.76 | rate at $82.76/per labor hour assume 1 hours work, https://www.homewyse.com/services/cost_to_install_lighting_control_system.html | 149 | fixture |  | 149
Equipment | High Bay LED | One 150W High Bay LED Fixture | Weighted Existing Fluorescent High-Bay Fixture | Commercial | Turnover | Offices | FL Zone 2 | Per Fixture | 0% | 1016.0203 | 357.83 | 658.1903 | 0.64781 | 15 | 0.12172 | 0.11942 | 149 | Mid-Atlantic TRM V7.0, 2017 for LED High Bay fixture up to 220w | 82.76 | rate at $82.76/per labor hour assume 1 hours work, https://www.homewyse.com/services/cost_to_install_lighting_control_system.html | 298 | Mid-Atlantic TRM V7.0, 2017 for LED High Bay fixture up to 220w | 82.76 | rate at $82.76/per labor hour assume 1 hours work, https://www.homewyse.com/services/cost_to_install_lighting_control_system.html | 149 | fixture |  | 149
Equipment | High Bay LED | One 150W High Bay LED Fixture | Weighted Existing Fluorescent High-Bay Fixture | Commercial | Turnover | Restaurants | FL Zone 2 | Per Fixture | 0% | 1048.503 | 369.27 | 679.233 | 0.64781 | 15 | 0.12561 | 0.12324 | 149 | Mid-Atlantic TRM V7.0, 2017 for LED High Bay fixture up to 220w | 82.76 | rate at $82.76/per labor hour assume 1 hours work, https://www.homewyse.com/services/cost_to_install_lighting_control_system.html | 298 | Mid-Atlantic TRM V7.0, 2017 for LED High Bay fixture up to 220w | 82.76 | rate at $82.76/per labor hour assume 1 hours work, https://www.homewyse.com/services/cost_to_install_lighting_control_system.html | 149 | fixture |  | 149
Equipment | High Bay LED | One 150W High Bay LED Fixture | Weighted Existing Fluorescent High-Bay Fixture | Commercial | Turnover | Retail | FL Zone 2 | Per Fixture | 65.91% | 1556.6693 | 548.24 | 1008.4293 | 0.64781 | 15 | 0.18649 | 0.18297 | 149 | Mid-Atlantic TRM V7.0, 2017 for LED High Bay fixture up to 220w | 82.76 | rate at $82.76/per labor hour assume 1 hours work, https://www.homewyse.com/services/cost_to_install_lighting_control_system.html | 298 | Mid-Atlantic TRM V7.0, 2017 for LED High Bay fixture up to 220w | 82.76 | rate at $82.76/per labor hour assume 1 hours work, https://www.homewyse.com/services/cost_to_install_lighting_control_system.html | 149 | fixture |  | 149
Equipment | High Bay LED | One 150W High Bay LED Fixture | Weighted Existing Fluorescent High-Bay Fixture | Commercial | Turnover | Schools K-12 | FL Zone 2 | Per Fixture | 0% | 743.041 | 261.69 | 481.351 | 0.64781 | 15 | 0.089016 | 0.087335 | 149 | Mid-Atlantic TRM V7.0, 2017 for LED High Bay fixture up to 220w | 82.76 | rate at $82.76/per labor hour assume 1 hours work, https://www.homewyse.com/services/cost_to_install_lighting_control_system.html | 298 | Mid-Atlantic TRM V7.0, 2017 for LED High Bay fixture up to 220w | 82.76 | rate at $82.76/per labor hour assume 1 hours work, https://www.homewyse.com/services/cost_to_install_lighting_control_system.html | 149 | fixture |  | 149
Equipment | High Bay LED | One 150W High Bay LED Fixture | Weighted Existing Fluorescent High-Bay Fixture | Commercial | Turnover | Warehouse | FL Zone 2 | Per Fixture | 65.91% | 1194.3627 | 420.64 | 773.7227 | 0.64781 | 15 | 0.14308 | 0.14038 | 149 | Mid-Atlantic TRM V7.0, 2017 for LED High Bay fixture up to 220w | 82.76 | rate at $82.76/per labor hour assume 1 hours work, https://www.homewyse.com/services/cost_to_install_lighting_control_system.html | 298 | Mid-Atlantic TRM V7.0, 2017 for LED High Bay fixture up to 220w | 82.76 | rate at $82.76/per labor hour assume 1 hours work, https://www.homewyse.com/services/cost_to_install_lighting_control_system.html | 149 | fixture |  | 149
Equipment | High Bay LED | One 150W High Bay LED Fixture | Weighted Existing Fluorescent High-Bay Fixture | Commercial | New | Assembly | FL Zone 2 | Per Fixture | 0% | 898.2707 | 316.36 | 581.9107 | 0.64781 | 15 | 0.10761 | 0.10558 | 149 | Mid-Atlantic TRM V7.0, 2017 for LED High Bay fixture up to 220w | 82.76 | rate at $82.76/per labor hour assume 1 hours work, https://www.homewyse.com/services/cost_to_install_lighting_control_system.html | 298 | Mid-Atlantic TRM V7.0, 2017 for LED High Bay fixture up to 220w | 82.76 | rate at $82.76/per labor hour assume 1 hours work, https://www.homewyse.com/services/cost_to_install_lighting_control_system.html | 149 | fixture |  | 149
Equipment | High Bay LED | One 150W High Bay LED Fixture | Weighted Existing Fluorescent High-Bay Fixture | Commercial | New | College and University | FL Zone 2 | Per Fixture | 0% | 1376.7653 | 484.88 | 891.8853 | 0.64781 | 15 | 0.16494 | 0.16182 | 149 | Mid-Atlantic TRM V7.0, 2017 for LED High Bay fixture up to 220w | 82.76 | rate at $82.76/per labor hour assume 1 hours work, https://www.homewyse.com/services/cost_to_install_lighting_control_system.html | 298 | Mid-Atlantic TRM V7.0, 2017 for LED High Bay fixture up to 220w | 82.76 | rate at $82.76/per labor hour assume 1 hours work, https://www.homewyse.com/services/cost_to_install_lighting_control_system.html | 149 | fixture |  | 149
Equipment | High Bay LED | One 150W High Bay LED Fixture | Weighted Existing Fluorescent High-Bay Fixture | Commercial | New | Grocery | FL Zone 2 | Per Fixture | 0% | 1731.576 | 609.84 | 1121.736 | 0.64781 | 15 | 0.20744 | 0.20353 | 149 | Mid-Atlantic TRM V7.0, 2017 for LED High Bay fixture up to 220w | 82.76 | rate at $82.76/per labor hour assume 1 hours work, https://www.homewyse.com/services/cost_to_install_lighting_control_system.html | 298 | Mid-Atlantic TRM V7.0, 2017 for LED High Bay fixture up to 220w | 82.76 | rate at $82.76/per labor hour assume 1 hours work, https://www.homewyse.com/services/cost_to_install_lighting_control_system.html | 149 | fixture |  | 149
Equipment | High Bay LED | One 150W High Bay LED Fixture | Weighted Existing Fluorescent High-Bay Fixture | Commercial | New | Healthcare | FL Zone 2 | Per Fixture | 0% | 1570.412 | 553.08 | 1017.332 | 0.64781 | 15 | 0.18814 | 0.18458 | 149 | Mid-Atlantic TRM V7.0, 2017 for LED High Bay fixture up to 220w | 82.76 | rate at $82.76/per labor hour assume 1 hours work, https://www.homewyse.com/services/cost_to_install_lighting_control_system.html | 298 | Mid-Atlantic TRM V7.0, 2017 for LED High Bay fixture up to 220w | 82.76 | rate at $82.76/per labor hour assume 1 hours work, https://www.homewyse.com/services/cost_to_install_lighting_control_system.html | 149 | fixture |  | 149
Equipment | High Bay LED | One 150W High Bay LED Fixture | Weighted Existing Fluorescent High-Bay Fixture | Commercial | New | Hospitals | FL Zone 2 | Per Fixture | 0% | 2124.4913 | 748.22 | 1376.2713 | 0.64781 | 15 | 0.25451 | 0.24971 | 149 | Mid-Atlantic TRM V7.0, 2017 for LED High Bay fixture up to 220w | 82.76 | rate at $82.76/per labor hour assume 1 hours work, https://www.homewyse.com/services/cost_to_install_lighting_control_system.html | 298 | Mid-Atlantic TRM V7.0, 2017 for LED High Bay fixture up to 220w | 82.76 | rate at $82.76/per labor hour assume 1 hours work, https://www.homewyse.com/services/cost_to_install_lighting_control_system.html | 149 | fixture |  | 149
Equipment | High Bay LED | One 150W High Bay LED Fixture | Weighted Existing Fluorescent High-Bay Fixture | Commercial | New | Institutional | FL Zone 2 | Per Fixture | 0% | 1030.3877 | 362.89 | 667.4977 | 0.64781 | 15 | 0.12344 | 0.12111 | 149 | Mid-Atlantic TRM V7.0, 2017 for LED High Bay fixture up to 220w | 82.76 | rate at $82.76/per labor hour assume 1 hours work, https://www.homewyse.com/services/cost_to_install_lighting_control_system.html | 298 | Mid-Atlantic TRM V7.0, 2017 for LED High Bay fixture up to 220w | 82.76 | rate at $82.76/per labor hour assume 1 hours work, https://www.homewyse.com/services/cost_to_install_lighting_control_system.html | 149 | fixture |  | 149
Equipment | High Bay LED | One 150W High Bay LED Fixture | Weighted Existing Fluorescent High-Bay Fixture | Commercial | New | Lodging/Hospitality | FL Zone 2 | Per Fixture | 0% | 1172.4993 | 412.94 | 759.5593 | 0.64781 | 15 | 0.14047 | 0.13781 | 149 | Mid-Atlantic TRM V7.0, 2017 for LED High Bay fixture up to 220w | 82.76 | rate at $82.76/per labor hour assume 1 hours work, https://www.homewyse.com/services/cost_to_install_lighting_control_system.html | 298 | Mid-Atlantic TRM V7.0, 2017 for LED High Bay fixture up to 220w | 82.76 | rate at $82.76/per labor hour assume 1 hours work, https://www.homewyse.com/services/cost_to_install_lighting_control_system.html | 149 | fixture |  | 149
Equipment | High Bay LED | One 150W High Bay LED Fixture | Weighted Existing Fluorescent High-Bay Fixture | Commercial | New | Miscellaneous | FL Zone 2 | Per Fixture | 0% | 1376.7653 | 484.88 | 891.8853 | 0.64781 | 15 | 0.16494 | 0.16182 | 149 | Mid-Atlantic TRM V7.0, 2017 for LED High Bay fixture up to 220w | 82.76 | rate at $82.76/per labor hour assume 1 hours work, https://www.homewyse.com/services/cost_to_install_lighting_control_system.html | 298 | Mid-Atlantic TRM V7.0, 2017 for LED High Bay fixture up to 220w | 82.76 | rate at $82.76/per labor hour assume 1 hours work, https://www.homewyse.com/services/cost_to_install_lighting_control_system.html | 149 | fixture |  | 149
Equipment | High Bay LED | One 150W High Bay LED Fixture | Weighted Existing Fluorescent High-Bay Fixture | Commercial | New | Offices | FL Zone 2 | Per Fixture | 0% | 1016.0203 | 357.83 | 658.1903 | 0.64781 | 15 | 0.12172 | 0.11942 | 149 | Mid-Atlantic TRM V7.0, 2017 for LED High Bay fixture up to 220w | 82.76 | rate at $82.76/per labor hour assume 1 hours work, https://www.homewyse.com/services/cost_to_install_lighting_control_system.html | 298 | Mid-Atlantic TRM V7.0, 2017 for LED High Bay fixture up to 220w | 82.76 | rate at $82.76/per labor hour assume 1 hours work, https://www.homewyse.com/services/cost_to_install_lighting_control_system.html | 149 | fixture |  | 149
Equipment | High Bay LED | One 150W High Bay LED Fixture | Weighted Existing Fluorescent High-Bay Fixture | Commercial | New | Restaurants | FL Zone 2 | Per Fixture | 0% | 1048.503 | 369.27 | 679.233 | 0.64781 | 15 | 0.12561 | 0.12324 | 149 | Mid-Atlantic TRM V7.0, 2017 for LED High Bay fixture up to 220w | 82.76 | rate at $82.76/per labor hour assume 1 hours work, https://www.homewyse.com/services/cost_to_install_lighting_control_system.html | 298 | Mid-Atlantic TRM V7.0, 2017 for LED High Bay fixture up to 220w | 82.76 | rate at $82.76/per labor hour assume 1 hours work, https://www.homewyse.com/services/cost_to_install_lighting_control_system.html | 149 | fixture |  | 149
Equipment | High Bay LED | One 150W High Bay LED Fixture | Weighted Existing Fluorescent High-Bay Fixture | Commercial | New | Retail | FL Zone 2 | Per Fixture | 0% | 1556.6693 | 548.24 | 1008.4293 | 0.64781 | 15 | 0.18649 | 0.18297 | 149 | Mid-Atlantic TRM V7.0, 2017 for LED High Bay fixture up to 220w | 82.76 | rate at $82.76/per labor hour assume 1 hours work, https://www.homewyse.com/services/cost_to_install_lighting_control_system.html | 298 | Mid-Atlantic TRM V7.0, 2017 for LED High Bay fixture up to 220w | 82.76 | rate at $82.76/per labor hour assume 1 hours work, https://www.homewyse.com/services/cost_to_install_lighting_control_system.html | 149 | fixture |  | 149
Equipment | High Bay LED | One 150W High Bay LED Fixture | Weighted Existing Fluorescent High-Bay Fixture | Commercial | New | Schools K-12 | FL Zone 2 | Per Fixture | 0% | 743.041 | 261.69 | 481.351 | 0.64781 | 15 | 0.089016 | 0.087335 | 149 | Mid-Atlantic TRM V7.0, 2017 for LED High Bay fixture up to 220w | 82.76 | rate at $82.76/per labor hour assume 1 hours work, https://www.homewyse.com/services/cost_to_install_lighting_control_system.html | 298 | Mid-Atlantic TRM V7.0, 2017 for LED High Bay fixture up to 220w | 82.76 | rate at $82.76/per labor hour assume 1 hours work, https://www.homewyse.com/services/cost_to_install_lighting_control_system.html | 149 | fixture |  | 149
Equipment | High Bay LED | One 150W High Bay LED Fixture | Weighted Existing Fluorescent High-Bay Fixture | Commercial | New | Warehouse | FL Zone 2 | Per Fixture | 0% | 1194.3627 | 420.64 | 773.7227 | 0.64781 | 15 | 0.14308 | 0.14038 | 149 | Mid-Atlantic TRM V7.0, 2017 for LED High Bay fixture up to 220w | 82.76 | rate at $82.76/per labor hour assume 1 hours work, https://www.homewyse.com/services/cost_to_install_lighting_control_system.html | 298 | Mid-Atlantic TRM V7.0, 2017 for LED High Bay fixture up to 220w | 82.76 | rate at $82.76/per labor hour assume 1 hours work, https://www.homewyse.com/services/cost_to_install_lighting_control_system.html | 149 | fixture |  | 149
Equipment | LED - 14W | 14W LED | EISA-2020 compliant baseline lamp (100W equivalent) | Commercial | Turnover | Assembly | FL Zone 2 | Per Lamp | 86.42% | 86.28 | 40.264 | 46.016 | 0.53333 | 15 | 0.011041 | 0.0025527 | 1.49 | https://www.homedepot.com/p/EcoSmart-100-Watt-Equivalent-A19-Halogen-Light-Bulb-4-Pack-324442/302639927 | 0 | No Labor Cost | 3.37 | https://www.homedepot.com/p/EcoSmart-100-Watt-Equivalent-A19-Non-Dimmable-LED-Light-Bulb-Daylight-4-Pack-A7A19A100WUL03/303574633 | 0 | No Labor Cost | 1.88 | bulb |  | 1.88
Equipment | LED - 14W | 14W LED | EISA-2020 compliant baseline lamp (100W equivalent) | Commercial | Turnover | College and University | FL Zone 2 | Per Lamp | 86.42% | 132.24 | 61.712 | 70.528 | 0.53333 | 15 | 0.0071686 | 0.0070204 | 1.49 | https://www.homedepot.com/p/EcoSmart-100-Watt-Equivalent-A19-Halogen-Light-Bulb-4-Pack-324442/302639927 | 0 | No Labor Cost | 3.37 | https://www.homedepot.com/p/EcoSmart-100-Watt-Equivalent-A19-Non-Dimmable-LED-Light-Bulb-Daylight-4-Pack-A7A19A100WUL03/303574633 | 0 | No Labor Cost | 1.88 | bulb |  | 1.88
Equipment | LED - 14W | 14W LED | EISA-2020 compliant baseline lamp (100W equivalent) | Commercial | Turnover | Grocery | FL Zone 2 | Per Lamp | 86.42% | 166.32 | 77.616 | 88.704 | 0.53333 | 15 | 0.021364 | 5.7838e-06 | 1.49 | https://www.homedepot.com/p/EcoSmart-100-Watt-Equivalent-A19-Halogen-Light-Bulb-4-Pack-324442/302639927 | 0 | No Labor Cost | 3.37 | https://www.homedepot.com/p/EcoSmart-100-Watt-Equivalent-A19-Non-Dimmable-LED-Light-Bulb-Daylight-4-Pack-A7A19A100WUL03/303574633 | 0 | No Labor Cost | 1.88 | bulb |  | 1.88
Equipment | LED - 14W | 14W LED | EISA-2020 compliant baseline lamp (100W equivalent) | Commercial | Turnover | Healthcare | FL Zone 2 | Per Lamp | 86.42% | 150.84 | 70.392 | 80.448 | 0.53333 | 15 | 0.019302 | 0.0044629 | 1.49 | https://www.homedepot.com/p/EcoSmart-100-Watt-Equivalent-A19-Halogen-Light-Bulb-4-Pack-324442/302639927 | 0 | No Labor Cost | 3.37 | https://www.homedepot.com/p/EcoSmart-100-Watt-Equivalent-A19-Non-Dimmable-LED-Light-Bulb-Daylight-4-Pack-A7A19A100WUL03/303574633 | 0 | No Labor Cost | 1.88 | bulb |  | 1.88
Equipment | LED - 14W | 14W LED | EISA-2020 compliant baseline lamp (100W equivalent) | Commercial | Turnover | Hospitals | FL Zone 2 | Per Lamp | 86.42% | 204.06 | 95.228 | 108.832 | 0.53333 | 15 | 0.011062 | 0.010833 | 1.49 | https://www.homedepot.com/p/EcoSmart-100-Watt-Equivalent-A19-Halogen-Light-Bulb-4-Pack-324442/302639927 | 0 | No Labor Cost | 3.37 | https://www.homedepot.com/p/EcoSmart-100-Watt-Equivalent-A19-Non-Dimmable-LED-Light-Bulb-Daylight-4-Pack-A7A19A100WUL03/303574633 | 0 | No Labor Cost | 1.88 | bulb |  | 1.88
Equipment | LED - 14W | 14W LED | EISA-2020 compliant baseline lamp (100W equivalent) | Commercial | Turnover | Institutional | FL Zone 2 | Per Lamp | 86.42% | 98.97 | 46.186 | 52.784 | 0.53333 | 15 | 0.012665 | 0.0029282 | 1.49 | https://www.homedepot.com/p/EcoSmart-100-Watt-Equivalent-A19-Halogen-Light-Bulb-4-Pack-324442/302639927 | 0 | No Labor Cost | 3.37 | https://www.homedepot.com/p/EcoSmart-100-Watt-Equivalent-A19-Non-Dimmable-LED-Light-Bulb-Daylight-4-Pack-A7A19A100WUL03/303574633 | 0 | No Labor Cost | 1.88 | bulb |  | 1.88
Equipment | LED - 14W | 14W LED | EISA-2020 compliant baseline lamp (100W equivalent) | Commercial | Turnover | Lodging/Hospitality | FL Zone 2 | Per Lamp | 86.42% | 112.62 | 52.556 | 60.064 | 0.53333 | 15 | 0.014466 | 3.9164e-06 | 1.49 | https://www.homedepot.com/p/EcoSmart-100-Watt-Equivalent-A19-Halogen-Light-Bulb-4-Pack-324442/302639927 | 0 | No Labor Cost | 3.37 | https://www.homedepot.com/p/EcoSmart-100-Watt-Equivalent-A19-Non-Dimmable-LED-Light-Bulb-Daylight-4-Pack-A7A19A100WUL03/303574633 | 0 | No Labor Cost | 1.88 | bulb |  | 1.88
Equipment | LED - 14W | 14W LED | EISA-2020 compliant baseline lamp (100W equivalent) | Commercial | Turnover | Miscellaneous | FL Zone 2 | Per Lamp | 86.42% | 132.24 | 61.712 | 70.528 | 0.53333 | 15 | 0.016922 | 0.0039125 | 1.49 | https://www.homedepot.com/p/EcoSmart-100-Watt-Equivalent-A19-Halogen-Light-Bulb-4-Pack-324442/302639927 | 0 | No Labor Cost | 3.37 | https://www.homedepot.com/p/EcoSmart-100-Watt-Equivalent-A19-Non-Dimmable-LED-Light-Bulb-Daylight-4-Pack-A7A19A100WUL03/303574633 | 0 | No Labor Cost | 1.88 | bulb |  | 1.88
Equipment | LED - 14W | 14W LED | EISA-2020 compliant baseline lamp (100W equivalent) | Commercial | Turnover | Offices | FL Zone 2 | Per Lamp | 86.42% | 97.59 | 45.542 | 52.048 | 0.53333 | 15 | 0.012488 | 0.0028874 | 1.49 | https://www.homedepot.com/p/EcoSmart-100-Watt-Equivalent-A19-Halogen-Light-Bulb-4-Pack-324442/302639927 | 0 | No Labor Cost | 3.37 | https://www.homedepot.com/p/EcoSmart-100-Watt-Equivalent-A19-Non-Dimmable-LED-Light-Bulb-Daylight-4-Pack-A7A19A100WUL03/303574633 | 0 | No Labor Cost | 1.88 | bulb |  | 1.88
Equipment | LED - 14W | 14W LED | EISA-2020 compliant baseline lamp (100W equivalent) | Commercial | Turnover | Restaurants | FL Zone 2 | Per Lamp | 61.73% | 100.71 | 46.998 | 53.712 | 0.53333 | 15 | 0.012937 | 3.5022e-06 | 1.49 | https://www.homedepot.com/p/EcoSmart-100-Watt-Equivalent-A19-Halogen-Light-Bulb-4-Pack-324442/302639927 | 0 | No Labor Cost | 3.37 | https://www.homedepot.com/p/EcoSmart-100-Watt-Equivalent-A19-Non-Dimmable-LED-Light-Bulb-Daylight-4-Pack-A7A19A100WUL03/303574633 | 0 | No Labor Cost | 1.88 | bulb |  | 1.88
Equipment | LED - 14W | 14W LED | EISA-2020 compliant baseline lamp (100W equivalent) | Commercial | Turnover | Retail | FL Zone 2 | Per Lamp | 61.73% | 149.52 | 69.776 | 79.744 | 0.53333 | 15 | 0.019206 | 5.1996e-06 | 1.49 | https://www.homedepot.com/p/EcoSmart-100-Watt-Equivalent-A19-Halogen-Light-Bulb-4-Pack-324442/302639927 | 0 | No Labor Cost | 3.37 | https://www.homedepot.com/p/EcoSmart-100-Watt-Equivalent-A19-Non-Dimmable-LED-Light-Bulb-Daylight-4-Pack-A7A19A100WUL03/303574633 | 0 | No Labor Cost | 1.88 | bulb |  | 1.88
Equipment | LED - 14W | 14W LED | EISA-2020 compliant baseline lamp (100W equivalent) | Commercial | Turnover | Schools K-12 | FL Zone 2 | Per Lamp | 86.42% | 71.37 | 33.306 | 38.064 | 0.53333 | 15 | 0.0091329 | 0.0021116 | 1.49 | https://www.homedepot.com/p/EcoSmart-100-Watt-Equivalent-A19-Halogen-Light-Bulb-4-Pack-324442/302639927 | 0 | No Labor Cost | 3.37 | https://www.homedepot.com/p/EcoSmart-100-Watt-Equivalent-A19-Non-Dimmable-LED-Light-Bulb-Daylight-4-Pack-A7A19A100WUL03/303574633 | 0 | No Labor Cost | 1.88 | bulb |  | 1.88
Equipment | LED - 14W | 14W LED | EISA-2020 compliant baseline lamp (100W equivalent) | Commercial | Turnover | Warehouse | FL Zone 2 | Per Lamp | 86.42% | 114.72 | 53.536 | 61.184 | 0.53333 | 15 | 0.01468 | 0.0033942 | 1.49 | https://www.homedepot.com/p/EcoSmart-100-Watt-Equivalent-A19-Halogen-Light-Bulb-4-Pack-324442/302639927 | 0 | No Labor Cost | 3.37 | https://www.homedepot.com/p/EcoSmart-100-Watt-Equivalent-A19-Non-Dimmable-LED-Light-Bulb-Daylight-4-Pack-A7A19A100WUL03/303574633 | 0 | No Labor Cost | 1.88 | bulb |  | 1.88
Equipment | LED - 14W | 14W LED | EISA-2020 compliant baseline lamp (100W equivalent) | Commercial | New | Assembly | FL Zone 2 | Per Lamp | 0% | 86.28 | 40.264 | 46.016 | 0.53333 | 15 | 0.011041 | 0.0025527 | 1.49 | https://www.homedepot.com/p/EcoSmart-100-Watt-Equivalent-A19-Halogen-Light-Bulb-4-Pack-324442/302639927 | 0 | No Labor Cost | 3.37 | https://www.homedepot.com/p/EcoSmart-100-Watt-Equivalent-A19-Non-Dimmable-LED-Light-Bulb-Daylight-4-Pack-A7A19A100WUL03/303574633 | 0 | No Labor Cost | 1.88 | bulb |  | 1.88
Equipment | LED - 14W | 14W LED | EISA-2020 compliant baseline lamp (100W equivalent) | Commercial | New | College and University | FL Zone 2 | Per Lamp | 0% | 132.24 | 61.712 | 70.528 | 0.53333 | 15 | 0.0071686 | 0.0070204 | 1.49 | https://www.homedepot.com/p/EcoSmart-100-Watt-Equivalent-A19-Halogen-Light-Bulb-4-Pack-324442/302639927 | 0 | No Labor Cost | 3.37 | https://www.homedepot.com/p/EcoSmart-100-Watt-Equivalent-A19-Non-Dimmable-LED-Light-Bulb-Daylight-4-Pack-A7A19A100WUL03/303574633 | 0 | No Labor Cost | 1.88 | bulb |  | 1.88
Equipment | LED - 14W | 14W LED | EISA-2020 compliant baseline lamp (100W equivalent) | Commercial | New | Grocery | FL Zone 2 | Per Lamp | 0% | 166.32 | 77.616 | 88.704 | 0.53333 | 15 | 0.021364 | 5.7838e-06 | 1.49 | https://www.homedepot.com/p/EcoSmart-100-Watt-Equivalent-A19-Halogen-Light-Bulb-4-Pack-324442/302639927 | 0 | No Labor Cost | 3.37 | https://www.homedepot.com/p/EcoSmart-100-Watt-Equivalent-A19-Non-Dimmable-LED-Light-Bulb-Daylight-4-Pack-A7A19A100WUL03/303574633 | 0 | No Labor Cost | 1.88 | bulb |  | 1.88
Equipment | LED - 14W | 14W LED | EISA-2020 compliant baseline lamp (100W equivalent) | Commercial | New | Healthcare | FL Zone 2 | Per Lamp | 0% | 150.84 | 70.392 | 80.448 | 0.53333 | 15 | 0.019302 | 0.0044629 | 1.49 | https://www.homedepot.com/p/EcoSmart-100-Watt-Equivalent-A19-Halogen-Light-Bulb-4-Pack-324442/302639927 | 0 | No Labor Cost | 3.37 | https://www.homedepot.com/p/EcoSmart-100-Watt-Equivalent-A19-Non-Dimmable-LED-Light-Bulb-Daylight-4-Pack-A7A19A100WUL03/303574633 | 0 | No Labor Cost | 1.88 | bulb |  | 1.88
Equipment | LED - 14W | 14W LED | EISA-2020 compliant baseline lamp (100W equivalent) | Commercial | New | Hospitals | FL Zone 2 | Per Lamp | 0% | 204.06 | 95.228 | 108.832 | 0.53333 | 15 | 0.011062 | 0.010833 | 1.49 | https://www.homedepot.com/p/EcoSmart-100-Watt-Equivalent-A19-Halogen-Light-Bulb-4-Pack-324442/302639927 | 0 | No Labor Cost | 3.37 | https://www.homedepot.com/p/EcoSmart-100-Watt-Equivalent-A19-Non-Dimmable-LED-Light-Bulb-Daylight-4-Pack-A7A19A100WUL03/303574633 | 0 | No Labor Cost | 1.88 | bulb |  | 1.88
Equipment | LED - 14W | 14W LED | EISA-2020 compliant baseline lamp (100W equivalent) | Commercial | New | Institutional | FL Zone 2 | Per Lamp | 0% | 98.97 | 46.186 | 52.784 | 0.53333 | 15 | 0.012665 | 0.0029282 | 1.49 | https://www.homedepot.com/p/EcoSmart-100-Watt-Equivalent-A19-Halogen-Light-Bulb-4-Pack-324442/302639927 | 0 | No Labor Cost | 3.37 | https://www.homedepot.com/p/EcoSmart-100-Watt-Equivalent-A19-Non-Dimmable-LED-Light-Bulb-Daylight-4-Pack-A7A19A100WUL03/303574633 | 0 | No Labor Cost | 1.88 | bulb |  | 1.88
Equipment | LED - 14W | 14W LED | EISA-2020 compliant baseline lamp (100W equivalent) | Commercial | New | Lodging/Hospitality | FL Zone 2 | Per Lamp | 0% | 112.62 | 52.556 | 60.064 | 0.53333 | 15 | 0.014466 | 3.9164e-06 | 1.49 | https://www.homedepot.com/p/EcoSmart-100-Watt-Equivalent-A19-Halogen-Light-Bulb-4-Pack-324442/302639927 | 0 | No Labor Cost | 3.37 | https://www.homedepot.com/p/EcoSmart-100-Watt-Equivalent-A19-Non-Dimmable-LED-Light-Bulb-Daylight-4-Pack-A7A19A100WUL03/303574633 | 0 | No Labor Cost | 1.88 | bulb |  | 1.88
Equipment | LED - 14W | 14W LED | EISA-2020 compliant baseline lamp (100W equivalent) | Commercial | New | Miscellaneous | FL Zone 2 | Per Lamp | 0% | 132.24 | 61.712 | 70.528 | 0.53333 | 15 | 0.016922 | 0.0039125 | 1.49 | https://www.homedepot.com/p/EcoSmart-100-Watt-Equivalent-A19-Halogen-Light-Bulb-4-Pack-324442/302639927 | 0 | No Labor Cost | 3.37 | https://www.homedepot.com/p/EcoSmart-100-Watt-Equivalent-A19-Non-Dimmable-LED-Light-Bulb-Daylight-4-Pack-A7A19A100WUL03/303574633 | 0 | No Labor Cost | 1.88 | bulb |  | 1.88
Equipment | LED - 14W | 14W LED | EISA-2020 compliant baseline lamp (100W equivalent) | Commercial | New | Offices | FL Zone 2 | Per Lamp | 0% | 97.59 | 45.542 | 52.048 | 0.53333 | 15 | 0.012488 | 0.0028874 | 1.49 | https://www.homedepot.com/p/EcoSmart-100-Watt-Equivalent-A19-Halogen-Light-Bulb-4-Pack-324442/302639927 | 0 | No Labor Cost | 3.37 | https://www.homedepot.com/p/EcoSmart-100-Watt-Equivalent-A19-Non-Dimmable-LED-Light-Bulb-Daylight-4-Pack-A7A19A100WUL03/303574633 | 0 | No Labor Cost | 1.88 | bulb |  | 1.88
Equipment | LED - 14W | 14W LED | EISA-2020 compliant baseline lamp (100W equivalent) | Commercial | New | Restaurants | FL Zone 2 | Per Lamp | 0% | 100.71 | 46.998 | 53.712 | 0.53333 | 15 | 0.012937 | 3.5022e-06 | 1.49 | https://www.homedepot.com/p/EcoSmart-100-Watt-Equivalent-A19-Halogen-Light-Bulb-4-Pack-324442/302639927 | 0 | No Labor Cost | 3.37 | https://www.homedepot.com/p/EcoSmart-100-Watt-Equivalent-A19-Non-Dimmable-LED-Light-Bulb-Daylight-4-Pack-A7A19A100WUL03/303574633 | 0 | No Labor Cost | 1.88 | bulb |  | 1.88
Equipment | LED - 14W | 14W LED | EISA-2020 compliant baseline lamp (100W equivalent) | Commercial | New | Retail | FL Zone 2 | Per Lamp | 0% | 149.52 | 69.776 | 79.744 | 0.53333 | 15 | 0.019206 | 5.1996e-06 | 1.49 | https://www.homedepot.com/p/EcoSmart-100-Watt-Equivalent-A19-Halogen-Light-Bulb-4-Pack-324442/302639927 | 0 | No Labor Cost | 3.37 | https://www.homedepot.com/p/EcoSmart-100-Watt-Equivalent-A19-Non-Dimmable-LED-Light-Bulb-Daylight-4-Pack-A7A19A100WUL03/303574633 | 0 | No Labor Cost | 1.88 | bulb |  | 1.88
Equipment | LED - 14W | 14W LED | EISA-2020 compliant baseline lamp (100W equivalent) | Commercial | New | Schools K-12 | FL Zone 2 | Per Lamp | 0% | 71.37 | 33.306 | 38.064 | 0.53333 | 15 | 0.0091329 | 0.0021116 | 1.49 | https://www.homedepot.com/p/EcoSmart-100-Watt-Equivalent-A19-Halogen-Light-Bulb-4-Pack-324442/302639927 | 0 | No Labor Cost | 3.37 | https://www.homedepot.com/p/EcoSmart-100-Watt-Equivalent-A19-Non-Dimmable-LED-Light-Bulb-Daylight-4-Pack-A7A19A100WUL03/303574633 | 0 | No Labor Cost | 1.88 | bulb |  | 1.88
Equipment | LED - 14W | 14W LED | EISA-2020 compliant baseline lamp (100W equivalent) | Commercial | New | Warehouse | FL Zone 2 | Per Lamp | 0% | 114.72 | 53.536 | 61.184 | 0.53333 | 15 | 0.01468 | 0.0033942 | 1.49 | https://www.homedepot.com/p/EcoSmart-100-Watt-Equivalent-A19-Halogen-Light-Bulb-4-Pack-324442/302639927 | 0 | No Labor Cost | 3.37 | https://www.homedepot.com/p/EcoSmart-100-Watt-Equivalent-A19-Non-Dimmable-LED-Light-Bulb-Daylight-4-Pack-A7A19A100WUL03/303574633 | 0 | No Labor Cost | 1.88 | bulb |  | 1.88
Equipment | LED Display Lighting (Interior) | One Letter of LED Signage, < 2ft in Height | One Letter of Neon or Argon-mercury Signage, < 2ft in Height | Commercial | Turnover | Assembly | FL Zone 2 | Per Fixture | 2.129% | 310.608 | 40.264 | 270.344 | 0.87037 | 15 | 0.066388 | 0.014997 | 295 | Market Research, 2014, Grainger | 0 | 0 | 330 | Pennsylvania Public Utility Commission 2013 Incremental Cost Database | 0 | 0 | 35 | fixture |  | 35
Equipment | LED Display Lighting (Interior) | One Letter of LED Signage, < 2ft in Height | One Letter of Neon or Argon-mercury Signage, < 2ft in Height | Commercial | Turnover | College and University | FL Zone 2 | Per Fixture | 2.129% | 476.064 | 61.712 | 414.352 | 0.87037 | 15 | 0.043517 | 0.04079 | 295 | Market Research, 2014, Grainger | 0 | 0 | 330 | Pennsylvania Public Utility Commission 2013 Incremental Cost Database | 0 | 0 | 35 | fixture |  | 35
Equipment | LED Display Lighting (Interior) | One Letter of LED Signage, < 2ft in Height | One Letter of Neon or Argon-mercury Signage, < 2ft in Height | Commercial | Turnover | Grocery | FL Zone 2 | Per Fixture | 2.129% | 598.752 | 77.616 | 521.136 | 0.87037 | 15 | 0.1264 | 9.1014e-06 | 295 | Market Research, 2014, Grainger | 0 | 0 | 330 | Pennsylvania Public Utility Commission 2013 Incremental Cost Database | 0 | 0 | 35 | fixture |  | 35
Equipment | LED Display Lighting (Interior) | One Letter of LED Signage, < 2ft in Height | One Letter of Neon or Argon-mercury Signage, < 2ft in Height | Commercial | Turnover | Healthcare | FL Zone 2 | Per Fixture | 2.129% | 543.024 | 70.392 | 472.632 | 0.87037 | 15 | 0.11606 | 0.026219 | 295 | Market Research, 2014, Grainger | 0 | 0 | 330 | Pennsylvania Public Utility Commission 2013 Incremental Cost Database | 0 | 0 | 35 | fixture |  | 35
Equipment | LED Display Lighting (Interior) | One Letter of LED Signage, < 2ft in Height | One Letter of Neon or Argon-mercury Signage, < 2ft in Height | Commercial | Turnover | Hospitals | FL Zone 2 | Per Fixture | 2.129% | 734.616 | 95.228 | 639.388 | 0.87037 | 15 | 0.067152 | 0.062943 | 295 | Market Research, 2014, Grainger | 0 | 0 | 330 | Pennsylvania Public Utility Commission 2013 Incremental Cost Database | 0 | 0 | 35 | fixture |  | 35
Equipment | LED Display Lighting (Interior) | One Letter of LED Signage, < 2ft in Height | One Letter of Neon or Argon-mercury Signage, < 2ft in Height | Commercial | Turnover | Institutional | FL Zone 2 | Per Fixture | 2.129% | 356.292 | 46.186 | 310.106 | 0.87037 | 15 | 0.076152 | 0.017203 | 295 | Market Research, 2014, Grainger | 0 | 0 | 330 | Pennsylvania Public Utility Commission 2013 Incremental Cost Database | 0 | 0 | 35 | fixture |  | 35
Equipment | LED Display Lighting (Interior) | One Letter of LED Signage, < 2ft in Height | One Letter of Neon or Argon-mercury Signage, < 2ft in Height | Commercial | Turnover | Lodging/Hospitality | FL Zone 2 | Per Fixture | 2.129% | 405.432 | 52.556 | 352.876 | 0.87037 | 15 | 0.085589 | 6.1628e-06 | 295 | Market Research, 2014, Grainger | 0 | 0 | 330 | Pennsylvania Public Utility Commission 2013 Incremental Cost Database | 0 | 0 | 35 | fixture |  | 35
Equipment | LED Display Lighting (Interior) | One Letter of LED Signage, < 2ft in Height | One Letter of Neon or Argon-mercury Signage, < 2ft in Height | Commercial | Turnover | Miscellaneous | FL Zone 2 | Per Fixture | 2.306% | 476.064 | 61.712 | 414.352 | 0.87037 | 15 | 0.10175 | 0.022986 | 295 | Market Research, 2014, Grainger | 0 | 0 | 330 | Pennsylvania Public Utility Commission 2013 Incremental Cost Database | 0 | 0 | 35 | fixture |  | 35
Equipment | LED Display Lighting (Interior) | One Letter of LED Signage, < 2ft in Height | One Letter of Neon or Argon-mercury Signage, < 2ft in Height | Commercial | Turnover | Offices | FL Zone 2 | Per Fixture | 2.129% | 351.324 | 45.542 | 305.782 | 0.87037 | 15 | 0.07509 | 0.016963 | 295 | Market Research, 2014, Grainger | 0 | 0 | 330 | Pennsylvania Public Utility Commission 2013 Incremental Cost Database | 0 | 0 | 35 | fixture |  | 35
Equipment | LED Display Lighting (Interior) | One Letter of LED Signage, < 2ft in Height | One Letter of Neon or Argon-mercury Signage, < 2ft in Height | Commercial | Turnover | Restaurants | FL Zone 2 | Per Fixture | 2.129% | 362.556 | 46.998 | 315.558 | 0.87037 | 15 | 0.076537 | 5.511e-06 | 295 | Market Research, 2014, Grainger | 0 | 0 | 330 | Pennsylvania Public Utility Commission 2013 Incremental Cost Database | 0 | 0 | 35 | fixture |  | 35
Equipment | LED Display Lighting (Interior) | One Letter of LED Signage, < 2ft in Height | One Letter of Neon or Argon-mercury Signage, < 2ft in Height | Commercial | Turnover | Retail | FL Zone 2 | Per Fixture | 2.129% | 538.272 | 69.776 | 468.496 | 0.87037 | 15 | 0.11363 | 8.182e-06 | 295 | Market Research, 2014, Grainger | 0 | 0 | 330 | Pennsylvania Public Utility Commission 2013 Incremental Cost Database | 0 | 0 | 35 | fixture |  | 35
Equipment | LED Display Lighting (Interior) | One Letter of LED Signage, < 2ft in Height | One Letter of Neon or Argon-mercury Signage, < 2ft in Height | Commercial | Turnover | Schools K-12 | FL Zone 2 | Per Fixture | 2.129% | 256.932 | 33.306 | 223.626 | 0.87037 | 15 | 0.054915 | 0.012405 | 295 | Market Research, 2014, Grainger | 0 | 0 | 330 | Pennsylvania Public Utility Commission 2013 Incremental Cost Database | 0 | 0 | 35 | fixture |  | 35
Equipment | LED Display Lighting (Interior) | One Letter of LED Signage, < 2ft in Height | One Letter of Neon or Argon-mercury Signage, < 2ft in Height | Commercial | Turnover | Warehouse | FL Zone 2 | Per Fixture | 2.129% | 412.992 | 53.536 | 359.456 | 0.87037 | 15 | 0.08827 | 0.01994 | 295 | Market Research, 2014, Grainger | 0 | 0 | 330 | Pennsylvania Public Utility Commission 2013 Incremental Cost Database | 0 | 0 | 35 | fixture |  | 35
Equipment | LED Display Lighting (Interior) | One Letter of LED Signage, < 2ft in Height | One Letter of Neon or Argon-mercury Signage, < 2ft in Height | Commercial | New | Assembly | FL Zone 2 | Per Fixture | 0% | 310.608 | 40.264 | 270.344 | 0.87037 | 15 | 0.066388 | 0.014997 | 295 | Market Research, 2014, Grainger | 0 | 0 | 330 | Pennsylvania Public Utility Commission 2013 Incremental Cost Database | 0 | 0 | 35 | fixture |  | 35
Equipment | LED Display Lighting (Interior) | One Letter of LED Signage, < 2ft in Height | One Letter of Neon or Argon-mercury Signage, < 2ft in Height | Commercial | New | College and University | FL Zone 2 | Per Fixture | 0% | 476.064 | 61.712 | 414.352 | 0.87037 | 15 | 0.043517 | 0.04079 | 295 | Market Research, 2014, Grainger | 0 | 0 | 330 | Pennsylvania Public Utility Commission 2013 Incremental Cost Database | 0 | 0 | 35 | fixture |  | 35
Equipment | LED Display Lighting (Interior) | One Letter of LED Signage, < 2ft in Height | One Letter of Neon or Argon-mercury Signage, < 2ft in Height | Commercial | New | Grocery | FL Zone 2 | Per Fixture | 0% | 598.752 | 77.616 | 521.136 | 0.87037 | 15 | 0.1264 | 9.1014e-06 | 295 | Market Research, 2014, Grainger | 0 | 0 | 330 | Pennsylvania Public Utility Commission 2013 Incremental Cost Database | 0 | 0 | 35 | fixture |  | 35
Equipment | LED Display Lighting (Interior) | One Letter of LED Signage, < 2ft in Height | One Letter of Neon or Argon-mercury Signage, < 2ft in Height | Commercial | New | Healthcare | FL Zone 2 | Per Fixture | 0% | 543.024 | 70.392 | 472.632 | 0.87037 | 15 | 0.11606 | 0.026219 | 295 | Market Research, 2014, Grainger | 0 | 0 | 330 | Pennsylvania Public Utility Commission 2013 Incremental Cost Database | 0 | 0 | 35 | fixture |  | 35
Equipment | LED Display Lighting (Interior) | One Letter of LED Signage, < 2ft in Height | One Letter of Neon or Argon-mercury Signage, < 2ft in Height | Commercial | New | Hospitals | FL Zone 2 | Per Fixture | 0% | 734.616 | 95.228 | 639.388 | 0.87037 | 15 | 0.067152 | 0.062943 | 295 | Market Research, 2014, Grainger | 0 | 0 | 330 | Pennsylvania Public Utility Commission 2013 Incremental Cost Database | 0 | 0 | 35 | fixture |  | 35
Equipment | LED Display Lighting (Interior) | One Letter of LED Signage, < 2ft in Height | One Letter of Neon or Argon-mercury Signage, < 2ft in Height | Commercial | New | Institutional | FL Zone 2 | Per Fixture | 0% | 356.292 | 46.186 | 310.106 | 0.87037 | 15 | 0.076152 | 0.017203 | 295 | Market Research, 2014, Grainger | 0 | 0 | 330 | Pennsylvania Public Utility Commission 2013 Incremental Cost Database | 0 | 0 | 35 | fixture |  | 35
Equipment | LED Display Lighting (Interior) | One Letter of LED Signage, < 2ft in Height | One Letter of Neon or Argon-mercury Signage, < 2ft in Height | Commercial | New | Lodging/Hospitality | FL Zone 2 | Per Fixture | 0% | 405.432 | 52.556 | 352.876 | 0.87037 | 15 | 0.085589 | 6.1628e-06 | 295 | Market Research, 2014, Grainger | 0 | 0 | 330 | Pennsylvania Public Utility Commission 2013 Incremental Cost Database | 0 | 0 | 35 | fixture |  | 35
Equipment | LED Display Lighting (Interior) | One Letter of LED Signage, < 2ft in Height | One Letter of Neon or Argon-mercury Signage, < 2ft in Height | Commercial | New | Miscellaneous | FL Zone 2 | Per Fixture | 0% | 476.064 | 61.712 | 414.352 | 0.87037 | 15 | 0.10175 | 0.022986 | 295 | Market Research, 2014, Grainger | 0 | 0 | 330 | Pennsylvania Public Utility Commission 2013 Incremental Cost Database | 0 | 0 | 35 | fixture |  | 35
Equipment | LED Display Lighting (Interior) | One Letter of LED Signage, < 2ft in Height | One Letter of Neon or Argon-mercury Signage, < 2ft in Height | Commercial | New | Offices | FL Zone 2 | Per Fixture | 0% | 351.324 | 45.542 | 305.782 | 0.87037 | 15 | 0.07509 | 0.016963 | 295 | Market Research, 2014, Grainger | 0 | 0 | 330 | Pennsylvania Public Utility Commission 2013 Incremental Cost Database | 0 | 0 | 35 | fixture |  | 35
Equipment | LED Display Lighting (Interior) | One Letter of LED Signage, < 2ft in Height | One Letter of Neon or Argon-mercury Signage, < 2ft in Height | Commercial | New | Restaurants | FL Zone 2 | Per Fixture | 0% | 362.556 | 46.998 | 315.558 | 0.87037 | 15 | 0.076537 | 5.511e-06 | 295 | Market Research, 2014, Grainger | 0 | 0 | 330 | Pennsylvania Public Utility Commission 2013 Incremental Cost Database | 0 | 0 | 35 | fixture |  | 35
Equipment | LED Display Lighting (Interior) | One Letter of LED Signage, < 2ft in Height | One Letter of Neon or Argon-mercury Signage, < 2ft in Height | Commercial | New | Retail | FL Zone 2 | Per Fixture | 0% | 538.272 | 69.776 | 468.496 | 0.87037 | 15 | 0.11363 | 8.182e-06 | 295 | Market Research, 2014, Grainger | 0 | 0 | 330 | Pennsylvania Public Utility Commission 2013 Incremental Cost Database | 0 | 0 | 35 | fixture |  | 35
Equipment | LED Display Lighting (Interior) | One Letter of LED Signage, < 2ft in Height | One Letter of Neon or Argon-mercury Signage, < 2ft in Height | Commercial | New | Schools K-12 | FL Zone 2 | Per Fixture | 0% | 256.932 | 33.306 | 223.626 | 0.87037 | 15 | 0.054915 | 0.012405 | 295 | Market Research, 2014, Grainger | 0 | 0 | 330 | Pennsylvania Public Utility Commission 2013 Incremental Cost Database | 0 | 0 | 35 | fixture |  | 35
Equipment | LED Display Lighting (Interior) | One Letter of LED Signage, < 2ft in Height | One Letter of Neon or Argon-mercury Signage, < 2ft in Height | Commercial | New | Warehouse | FL Zone 2 | Per Fixture | 0% | 412.992 | 53.536 | 359.456 | 0.87037 | 15 | 0.08827 | 0.01994 | 295 | Market Research, 2014, Grainger | 0 | 0 | 330 | Pennsylvania Public Utility Commission 2013 Incremental Cost Database | 0 | 0 | 35 | fixture |  | 35
Equipment | LED Linear - Fixture Replacement | 2x4 LED Troffer | Lumen-Equivalent 32-Watt T8 Fixture | Commercial | Turnover | Assembly | FL Zone 2 | Per Unit | 24.1% | 485.929 | 241.584 | 244.345 | 0.50284 | 15 | 0.05923 | 0.01355 | 15 | Mid-Atlantic TRM V7.0, 2017 for New LED linear recessed troffer/panel | 41.38 | rate at $82.76/per labor hour assume 0.5 hours work, https://www.homewyse.com/services/cost_to_install_lighting_control_system.html | 35 | Mid-Atlantic TRM V7.0, 2017 for New LED linear recessed troffer/panel | 41.38 | rate at $82.76/per labor hour assume 0.5 hours work, https://www.homewyse.com/services/cost_to_install_lighting_control_system.html | 20 | fixture |  | 20
Equipment | LED Linear - Fixture Replacement | 2x4 LED Troffer | Lumen-Equivalent 32-Watt T8 Fixture | Commercial | Turnover | College and University | FL Zone 2 | Per Unit | 24.1% | 744.7757 | 370.272 | 374.5037 | 0.50284 | 15 | 0.039245 | 0.036402 | 15 | Mid-Atlantic TRM V7.0, 2017 for New LED linear recessed troffer/panel | 41.38 | rate at $82.76/per labor hour assume 0.5 hours work, https://www.homewyse.com/services/cost_to_install_lighting_control_system.html | 35 | Mid-Atlantic TRM V7.0, 2017 for New LED linear recessed troffer/panel | 41.38 | rate at $82.76/per labor hour assume 0.5 hours work, https://www.homewyse.com/services/cost_to_install_lighting_control_system.html | 20 | fixture |  | 20
Equipment | LED Linear - Fixture Replacement | 2x4 LED Troffer | Lumen-Equivalent 32-Watt T8 Fixture | Commercial | Turnover | Grocery | FL Zone 2 | Per Unit | 24.1% | 936.7142 | 465.696 | 471.0182 | 0.50284 | 15 | 0.11487 | 6.293e-06 | 15 | Mid-Atlantic TRM V7.0, 2017 for New LED linear recessed troffer/panel | 41.38 | rate at $82.76/per labor hour assume 0.5 hours work, https://www.homewyse.com/services/cost_to_install_lighting_control_system.html | 35 | Mid-Atlantic TRM V7.0, 2017 for New LED linear recessed troffer/panel | 41.38 | rate at $82.76/per labor hour assume 0.5 hours work, https://www.homewyse.com/services/cost_to_install_lighting_control_system.html | 20 | fixture |  | 20
Equipment | LED Linear - Fixture Replacement | 2x4 LED Troffer | Lumen-Equivalent 32-Watt T8 Fixture | Commercial | Turnover | Healthcare | FL Zone 2 | Per Unit | 24.1% | 849.5309 | 422.352 | 427.1789 | 0.50284 | 15 | 0.10355 | 0.023688 | 15 | Mid-Atlantic TRM V7.0, 2017 for New LED linear recessed troffer/panel | 41.38 | rate at $82.76/per labor hour assume 0.5 hours work, https://www.homewyse.com/services/cost_to_install_lighting_control_system.html | 35 | Mid-Atlantic TRM V7.0, 2017 for New LED linear recessed troffer/panel | 41.38 | rate at $82.76/per labor hour assume 0.5 hours work, https://www.homewyse.com/services/cost_to_install_lighting_control_system.html | 20 | fixture |  | 20
Equipment | LED Linear - Fixture Replacement | 2x4 LED Troffer | Lumen-Equivalent 32-Watt T8 Fixture | Commercial | Turnover | Hospitals | FL Zone 2 | Per Unit | 24.1% | 1149.2659 | 571.368 | 577.8979 | 0.50284 | 15 | 0.060559 | 0.056172 | 15 | Mid-Atlantic TRM V7.0, 2017 for New LED linear recessed troffer/panel | 41.38 | rate at $82.76/per labor hour assume 0.5 hours work, https://www.homewyse.com/services/cost_to_install_lighting_control_system.html | 35 | Mid-Atlantic TRM V7.0, 2017 for New LED linear recessed troffer/panel | 41.38 | rate at $82.76/per labor hour assume 0.5 hours work, https://www.homewyse.com/services/cost_to_install_lighting_control_system.html | 20 | fixture |  | 20
Equipment | LED Linear - Fixture Replacement | 2x4 LED Troffer | Lumen-Equivalent 32-Watt T8 Fixture | Commercial | Turnover | Institutional | FL Zone 2 | Per Unit | 24.1% | 557.399 | 277.116 | 280.283 | 0.50284 | 15 | 0.067942 | 0.015543 | 15 | Mid-Atlantic TRM V7.0, 2017 for New LED linear recessed troffer/panel | 41.38 | rate at $82.76/per labor hour assume 0.5 hours work, https://www.homewyse.com/services/cost_to_install_lighting_control_system.html | 35 | Mid-Atlantic TRM V7.0, 2017 for New LED linear recessed troffer/panel | 41.38 | rate at $82.76/per labor hour assume 0.5 hours work, https://www.homewyse.com/services/cost_to_install_lighting_control_system.html | 20 | fixture |  | 20
Equipment | LED Linear - Fixture Replacement | 2x4 LED Troffer | Lumen-Equivalent 32-Watt T8 Fixture | Commercial | Turnover | Lodging/Hospitality | FL Zone 2 | Per Unit | 24.1% | 634.2758 | 315.336 | 318.9398 | 0.50284 | 15 | 0.07778 | 4.2611e-06 | 15 | Mid-Atlantic TRM V7.0, 2017 for New LED linear recessed troffer/panel | 41.38 | rate at $82.76/per labor hour assume 0.5 hours work, https://www.homewyse.com/services/cost_to_install_lighting_control_system.html | 35 | Mid-Atlantic TRM V7.0, 2017 for New LED linear recessed troffer/panel | 41.38 | rate at $82.76/per labor hour assume 0.5 hours work, https://www.homewyse.com/services/cost_to_install_lighting_control_system.html | 20 | fixture |  | 20
Equipment | LED Linear - Fixture Replacement | 2x4 LED Troffer | Lumen-Equivalent 32-Watt T8 Fixture | Commercial | Turnover | Miscellaneous | FL Zone 2 | Per Unit | 24.1% | 744.7757 | 370.272 | 374.5037 | 0.50284 | 15 | 0.090781 | 0.020767 | 15 | Mid-Atlantic TRM V7.0, 2017 for New LED linear recessed troffer/panel | 41.38 | rate at $82.76/per labor hour assume 0.5 hours work, https://www.homewyse.com/services/cost_to_install_lighting_control_system.html | 35 | Mid-Atlantic TRM V7.0, 2017 for New LED linear recessed troffer/panel | 41.38 | rate at $82.76/per labor hour assume 0.5 hours work, https://www.homewyse.com/services/cost_to_install_lighting_control_system.html | 20 | fixture |  | 20
Equipment | LED Linear - Fixture Replacement | 2x4 LED Troffer | Lumen-Equivalent 32-Watt T8 Fixture | Commercial | Turnover | Offices | FL Zone 2 | Per Unit | 24.1% | 549.6269 | 273.252 | 276.3749 | 0.50284 | 15 | 0.066994 | 0.015326 | 15 | Mid-Atlantic TRM V7.0, 2017 for New LED linear recessed troffer/panel | 41.38 | rate at $82.76/per labor hour assume 0.5 hours work, https://www.homewyse.com/services/cost_to_install_lighting_control_system.html | 35 | Mid-Atlantic TRM V7.0, 2017 for New LED linear recessed troffer/panel | 41.38 | rate at $82.76/per labor hour assume 0.5 hours work, https://www.homewyse.com/services/cost_to_install_lighting_control_system.html | 20 | fixture |  | 20
Equipment | LED Linear - Fixture Replacement | 2x4 LED Troffer | Lumen-Equivalent 32-Watt T8 Fixture | Commercial | Turnover | Restaurants | FL Zone 2 | Per Unit | 24.1% | 567.1987 | 281.988 | 285.2107 | 0.50284 | 15 | 0.069555 | 3.8105e-06 | 15 | Mid-Atlantic TRM V7.0, 2017 for New LED linear recessed troffer/panel | 41.38 | rate at $82.76/per labor hour assume 0.5 hours work, https://www.homewyse.com/services/cost_to_install_lighting_control_system.html | 35 | Mid-Atlantic TRM V7.0, 2017 for New LED linear recessed troffer/panel | 41.38 | rate at $82.76/per labor hour assume 0.5 hours work, https://www.homewyse.com/services/cost_to_install_lighting_control_system.html | 20 | fixture |  | 20
Equipment | LED Linear - Fixture Replacement | 2x4 LED Troffer | Lumen-Equivalent 32-Watt T8 Fixture | Commercial | Turnover | Retail | FL Zone 2 | Per Unit | 24.1% | 842.0966 | 418.656 | 423.4406 | 0.50284 | 15 | 0.10326 | 5.6573e-06 | 15 | Mid-Atlantic TRM V7.0, 2017 for New LED linear recessed troffer/panel | 41.38 | rate at $82.76/per labor hour assume 0.5 hours work, https://www.homewyse.com/services/cost_to_install_lighting_control_system.html | 35 | Mid-Atlantic TRM V7.0, 2017 for New LED linear recessed troffer/panel | 41.38 | rate at $82.76/per labor hour assume 0.5 hours work, https://www.homewyse.com/services/cost_to_install_lighting_control_system.html | 20 | fixture |  | 20
Equipment | LED Linear - Fixture Replacement | 2x4 LED Troffer | Lumen-Equivalent 32-Watt T8 Fixture | Commercial | Turnover | Schools K-12 | FL Zone 2 | Per Unit | 24.1% | 401.9558 | 199.836 | 202.1198 | 0.50284 | 15 | 0.048995 | 0.011208 | 15 | Mid-Atlantic TRM V7.0, 2017 for New LED linear recessed troffer/panel | 41.38 | rate at $82.76/per labor hour assume 0.5 hours work, https://www.homewyse.com/services/cost_to_install_lighting_control_system.html | 35 | Mid-Atlantic TRM V7.0, 2017 for New LED linear recessed troffer/panel | 41.38 | rate at $82.76/per labor hour assume 0.5 hours work, https://www.homewyse.com/services/cost_to_install_lighting_control_system.html | 20 | fixture |  | 20
Equipment | LED Linear - Fixture Replacement | 2x4 LED Troffer | Lumen-Equivalent 32-Watt T8 Fixture | Commercial | Turnover | Warehouse | FL Zone 2 | Per Unit | 24.1% | 646.103 | 321.216 | 324.887 | 0.50284 | 15 | 0.078754 | 0.018016 | 15 | Mid-Atlantic TRM V7.0, 2017 for New LED linear recessed troffer/panel | 41.38 | rate at $82.76/per labor hour assume 0.5 hours work, https://www.homewyse.com/services/cost_to_install_lighting_control_system.html | 35 | Mid-Atlantic TRM V7.0, 2017 for New LED linear recessed troffer/panel | 41.38 | rate at $82.76/per labor hour assume 0.5 hours work, https://www.homewyse.com/services/cost_to_install_lighting_control_system.html | 20 | fixture |  | 20
Equipment | LED Linear - Fixture Replacement | 2x4 LED Troffer | Lumen-Equivalent 32-Watt T8 Fixture | Commercial | New | Assembly | FL Zone 2 | Per Unit | 0% | 485.929 | 241.584 | 244.345 | 0.50284 | 15 | 0.05923 | 0.01355 | 15 | Mid-Atlantic TRM V7.0, 2017 for New LED linear recessed troffer/panel | 41.38 | rate at $82.76/per labor hour assume 0.5 hours work, https://www.homewyse.com/services/cost_to_install_lighting_control_system.html | 35 | Mid-Atlantic TRM V7.0, 2017 for New LED linear recessed troffer/panel | 41.38 | rate at $82.76/per labor hour assume 0.5 hours work, https://www.homewyse.com/services/cost_to_install_lighting_control_system.html | 20 | fixture |  | 20
Equipment | LED Linear - Fixture Replacement | 2x4 LED Troffer | Lumen-Equivalent 32-Watt T8 Fixture | Commercial | New | College and University | FL Zone 2 | Per Unit | 0% | 744.7757 | 370.272 | 374.5037 | 0.50284 | 15 | 0.039245 | 0.036402 | 15 | Mid-Atlantic TRM V7.0, 2017 for New LED linear recessed troffer/panel | 41.38 | rate at $82.76/per labor hour assume 0.5 hours work, https://www.homewyse.com/services/cost_to_install_lighting_control_system.html | 35 | Mid-Atlantic TRM V7.0, 2017 for New LED linear recessed troffer/panel | 41.38 | rate at $82.76/per labor hour assume 0.5 hours work, https://www.homewyse.com/services/cost_to_install_lighting_control_system.html | 20 | fixture |  | 20
Equipment | LED Linear - Fixture Replacement | 2x4 LED Troffer | Lumen-Equivalent 32-Watt T8 Fixture | Commercial | New | Grocery | FL Zone 2 | Per Unit | 0% | 936.7142 | 465.696 | 471.0182 | 0.50284 | 15 | 0.11487 | 6.293e-06 | 15 | Mid-Atlantic TRM V7.0, 2017 for New LED linear recessed troffer/panel | 41.38 | rate at $82.76/per labor hour assume 0.5 hours work, https://www.homewyse.com/services/cost_to_install_lighting_control_system.html | 35 | Mid-Atlantic TRM V7.0, 2017 for New LED linear recessed troffer/panel | 41.38 | rate at $82.76/per labor hour assume 0.5 hours work, https://www.homewyse.com/services/cost_to_install_lighting_control_system.html | 20 | fixture |  | 20
Equipment | LED Linear - Fixture Replacement | 2x4 LED Troffer | Lumen-Equivalent 32-Watt T8 Fixture | Commercial | New | Healthcare | FL Zone 2 | Per Unit | 0% | 849.5309 | 422.352 | 427.1789 | 0.50284 | 15 | 0.10355 | 0.023688 | 15 | Mid-Atlantic TRM V7.0, 2017 for New LED linear recessed troffer/panel | 41.38 | rate at $82.76/per labor hour assume 0.5 hours work, https://www.homewyse.com/services/cost_to_install_lighting_control_system.html | 35 | Mid-Atlantic TRM V7.0, 2017 for New LED linear recessed troffer/panel | 41.38 | rate at $82.76/per labor hour assume 0.5 hours work, https://www.homewyse.com/services/cost_to_install_lighting_control_system.html | 20 | fixture |  | 20
Equipment | LED Linear - Fixture Replacement | 2x4 LED Troffer | Lumen-Equivalent 32-Watt T8 Fixture | Commercial | New | Hospitals | FL Zone 2 | Per Unit | 0% | 1149.2659 | 571.368 | 577.8979 | 0.50284 | 15 | 0.060559 | 0.056172 | 15 | Mid-Atlantic TRM V7.0, 2017 for New LED linear recessed troffer/panel | 41.38 | rate at $82.76/per labor hour assume 0.5 hours work, https://www.homewyse.com/services/cost_to_install_lighting_control_system.html | 35 | Mid-Atlantic TRM V7.0, 2017 for New LED linear recessed troffer/panel | 41.38 | rate at $82.76/per labor hour assume 0.5 hours work, https://www.homewyse.com/services/cost_to_install_lighting_control_system.html | 20 | fixture |  | 20
Equipment | LED Linear - Fixture Replacement | 2x4 LED Troffer | Lumen-Equivalent 32-Watt T8 Fixture | Commercial | New | Institutional | FL Zone 2 | Per Unit | 0% | 557.399 | 277.116 | 280.283 | 0.50284 | 15 | 0.067942 | 0.015543 | 15 | Mid-Atlantic TRM V7.0, 2017 for New LED linear recessed troffer/panel | 41.38 | rate at $82.76/per labor hour assume 0.5 hours work, https://www.homewyse.com/services/cost_to_install_lighting_control_system.html | 35 | Mid-Atlantic TRM V7.0, 2017 for New LED linear recessed troffer/panel | 41.38 | rate at $82.76/per labor hour assume 0.5 hours work, https://www.homewyse.com/services/cost_to_install_lighting_control_system.html | 20 | fixture |  | 20
Equipment | LED Linear - Fixture Replacement | 2x4 LED Troffer | Lumen-Equivalent 32-Watt T8 Fixture | Commercial | New | Lodging/Hospitality | FL Zone 2 | Per Unit | 0% | 634.2758 | 315.336 | 318.9398 | 0.50284 | 15 | 0.07778 | 4.2611e-06 | 15 | Mid-Atlantic TRM V7.0, 2017 for New LED linear recessed troffer/panel | 41.38 | rate at $82.76/per labor hour assume 0.5 hours work, https://www.homewyse.com/services/cost_to_install_lighting_control_system.html | 35 | Mid-Atlantic TRM V7.0, 2017 for New LED linear recessed troffer/panel | 41.38 | rate at $82.76/per labor hour assume 0.5 hours work, https://www.homewyse.com/services/cost_to_install_lighting_control_system.html | 20 | fixture |  | 20
Equipment | LED Linear - Fixture Replacement | 2x4 LED Troffer | Lumen-Equivalent 32-Watt T8 Fixture | Commercial | New | Miscellaneous | FL Zone 2 | Per Unit | 0% | 744.7757 | 370.272 | 374.5037 | 0.50284 | 15 | 0.090781 | 0.020767 | 15 | Mid-Atlantic TRM V7.0, 2017 for New LED linear recessed troffer/panel | 41.38 | rate at $82.76/per labor hour assume 0.5 hours work, https://www.homewyse.com/services/cost_to_install_lighting_control_system.html | 35 | Mid-Atlantic TRM V7.0, 2017 for New LED linear recessed troffer/panel | 41.38 | rate at $82.76/per labor hour assume 0.5 hours work, https://www.homewyse.com/services/cost_to_install_lighting_control_system.html | 20 | fixture |  | 20
Equipment | LED Linear - Fixture Replacement | 2x4 LED Troffer | Lumen-Equivalent 32-Watt T8 Fixture | Commercial | New | Offices | FL Zone 2 | Per Unit | 0% | 549.6269 | 273.252 | 276.3749 | 0.50284 | 15 | 0.066994 | 0.015326 | 15 | Mid-Atlantic TRM V7.0, 2017 for New LED linear recessed troffer/panel | 41.38 | rate at $82.76/per labor hour assume 0.5 hours work, https://www.homewyse.com/services/cost_to_install_lighting_control_system.html | 35 | Mid-Atlantic TRM V7.0, 2017 for New LED linear recessed troffer/panel | 41.38 | rate at $82.76/per labor hour assume 0.5 hours work, https://www.homewyse.com/services/cost_to_install_lighting_control_system.html | 20 | fixture |  | 20
Equipment | LED Linear - Fixture Replacement | 2x4 LED Troffer | Lumen-Equivalent 32-Watt T8 Fixture | Commercial | New | Restaurants | FL Zone 2 | Per Unit | 0% | 567.1987 | 281.988 | 285.2107 | 0.50284 | 15 | 0.069555 | 3.8105e-06 | 15 | Mid-Atlantic TRM V7.0, 2017 for New LED linear recessed troffer/panel | 41.38 | rate at $82.76/per labor hour assume 0.5 hours work, https://www.homewyse.com/services/cost_to_install_lighting_control_system.html | 35 | Mid-Atlantic TRM V7.0, 2017 for New LED linear recessed troffer/panel | 41.38 | rate at $82.76/per labor hour assume 0.5 hours work, https://www.homewyse.com/services/cost_to_install_lighting_control_system.html | 20 | fixture |  | 20
Equipment | LED Linear - Fixture Replacement | 2x4 LED Troffer | Lumen-Equivalent 32-Watt T8 Fixture | Commercial | New | Retail | FL Zone 2 | Per Unit | 0% | 842.0966 | 418.656 | 423.4406 | 0.50284 | 15 | 0.10326 | 5.6573e-06 | 15 | Mid-Atlantic TRM V7.0, 2017 for New LED linear recessed troffer/panel | 41.38 | rate at $82.76/per labor hour assume 0.5 hours work, https://www.homewyse.com/services/cost_to_install_lighting_control_system.html | 35 | Mid-Atlantic TRM V7.0, 2017 for New LED linear recessed troffer/panel | 41.38 | rate at $82.76/per labor hour assume 0.5 hours work, https://www.homewyse.com/services/cost_to_install_lighting_control_system.html | 20 | fixture |  | 20
Equipment | LED Linear - Fixture Replacement | 2x4 LED Troffer | Lumen-Equivalent 32-Watt T8 Fixture | Commercial | New | Schools K-12 | FL Zone 2 | Per Unit | 0% | 401.9558 | 199.836 | 202.1198 | 0.50284 | 15 | 0.048995 | 0.011208 | 15 | Mid-Atlantic TRM V7.0, 2017 for New LED linear recessed troffer/panel | 41.38 | rate at $82.76/per labor hour assume 0.5 hours work, https://www.homewyse.com/services/cost_to_install_lighting_control_system.html | 35 | Mid-Atlantic TRM V7.0, 2017 for New LED linear recessed troffer/panel | 41.38 | rate at $82.76/per labor hour assume 0.5 hours work, https://www.homewyse.com/services/cost_to_install_lighting_control_system.html | 20 | fixture |  | 20
Equipment | LED Linear - Fixture Replacement | 2x4 LED Troffer | Lumen-Equivalent 32-Watt T8 Fixture | Commercial | New | Warehouse | FL Zone 2 | Per Unit | 0% | 646.103 | 321.216 | 324.887 | 0.50284 | 15 | 0.078754 | 0.018016 | 15 | Mid-Atlantic TRM V7.0, 2017 for New LED linear recessed troffer/panel | 41.38 | rate at $82.76/per labor hour assume 0.5 hours work, https://www.homewyse.com/services/cost_to_install_lighting_control_system.html | 35 | Mid-Atlantic TRM V7.0, 2017 for New LED linear recessed troffer/panel | 41.38 | rate at $82.76/per labor hour assume 0.5 hours work, https://www.homewyse.com/services/cost_to_install_lighting_control_system.html | 20 | fixture |  | 20
Equipment | LED Linear - Lamp Replacement | Linear LED (21W) | Lumen-Equivalent 32-Watt T8 Lamp | Commercial | Turnover | Assembly | FL Zone 2 | Per Fixture | 22.32% | 80.9882 | 60.396 | 20.5922 | 0.25426 | 15 | 0.0049742 | 0.0011421 | 2.85 | https://www.homedepot.com/p/Philips-32-Watt-4-ft-T8-Alto-Linear-Fluorescent-Light-Bulb-Neutral-3500K-10-Pack-479691/303811578 | 0 | No Labor Cost | 5 | https://www.homedepot.com/p/Philips-32-Watt-Equivalent-4-ft-T8-LED-Linear-Light-Bulb-Daylight-5000K-10-Pack-472910/303040479 | 0 | No Labor Cost | 2.15 | lamp |  | 2.15
Equipment | LED Linear - Lamp Replacement | Linear LED (21W) | Lumen-Equivalent 32-Watt T8 Lamp | Commercial | Turnover | College and University | FL Zone 2 | Per Fixture | 24.1% | 124.1293 | 92.568 | 31.5613 | 0.25426 | 15 | 0.0032689 | 0.0031387 | 2.85 | https://www.homedepot.com/p/Philips-32-Watt-4-ft-T8-Alto-Linear-Fluorescent-Light-Bulb-Neutral-3500K-10-Pack-479691/303811578 | 0 | No Labor Cost | 5 | https://www.homedepot.com/p/Philips-32-Watt-Equivalent-4-ft-T8-LED-Linear-Light-Bulb-Daylight-5000K-10-Pack-472910/303040479 | 0 | No Labor Cost | 2.15 | lamp |  | 2.15
Equipment | LED Linear - Lamp Replacement | Linear LED (21W) | Lumen-Equivalent 32-Watt T8 Lamp | Commercial | Turnover | Grocery | FL Zone 2 | Per Fixture | 24.1% | 156.119 | 116.424 | 39.695 | 0.25426 | 15 | 0.0095754 | 1.6038e-06 | 2.85 | https://www.homedepot.com/p/Philips-32-Watt-4-ft-T8-Alto-Linear-Fluorescent-Light-Bulb-Neutral-3500K-10-Pack-479691/303811578 | 0 | No Labor Cost | 5 | https://www.homedepot.com/p/Philips-32-Watt-Equivalent-4-ft-T8-LED-Linear-Light-Bulb-Daylight-5000K-10-Pack-472910/303040479 | 0 | No Labor Cost | 2.15 | lamp |  | 2.15
Equipment | LED Linear - Lamp Replacement | Linear LED (21W) | Lumen-Equivalent 32-Watt T8 Lamp | Commercial | Turnover | Healthcare | FL Zone 2 | Per Fixture | 22.32% | 141.5885 | 105.588 | 36.0005 | 0.25426 | 15 | 0.0086962 | 0.0019966 | 2.85 | https://www.homedepot.com/p/Philips-32-Watt-4-ft-T8-Alto-Linear-Fluorescent-Light-Bulb-Neutral-3500K-10-Pack-479691/303811578 | 0 | No Labor Cost | 5 | https://www.homedepot.com/p/Philips-32-Watt-Equivalent-4-ft-T8-LED-Linear-Light-Bulb-Daylight-5000K-10-Pack-472910/303040479 | 0 | No Labor Cost | 2.15 | lamp |  | 2.15
Equipment | LED Linear - Lamp Replacement | Linear LED (21W) | Lumen-Equivalent 32-Watt T8 Lamp | Commercial | Turnover | Hospitals | FL Zone 2 | Per Fixture | 24.1% | 191.5443 | 142.842 | 48.7023 | 0.25426 | 15 | 0.0050442 | 0.0048434 | 2.85 | https://www.homedepot.com/p/Philips-32-Watt-4-ft-T8-Alto-Linear-Fluorescent-Light-Bulb-Neutral-3500K-10-Pack-479691/303811578 | 0 | No Labor Cost | 5 | https://www.homedepot.com/p/Philips-32-Watt-Equivalent-4-ft-T8-LED-Linear-Light-Bulb-Daylight-5000K-10-Pack-472910/303040479 | 0 | No Labor Cost | 2.15 | lamp |  | 2.15
Equipment | LED Linear - Lamp Replacement | Linear LED (21W) | Lumen-Equivalent 32-Watt T8 Lamp | Commercial | Turnover | Institutional | FL Zone 2 | Per Fixture | 24.1% | 92.8998 | 69.279 | 23.6208 | 0.25426 | 15 | 0.0057058 | 0.00131 | 2.85 | https://www.homedepot.com/p/Philips-32-Watt-4-ft-T8-Alto-Linear-Fluorescent-Light-Bulb-Neutral-3500K-10-Pack-479691/303811578 | 0 | No Labor Cost | 5 | https://www.homedepot.com/p/Philips-32-Watt-Equivalent-4-ft-T8-LED-Linear-Light-Bulb-Daylight-5000K-10-Pack-472910/303040479 | 0 | No Labor Cost | 2.15 | lamp |  | 2.15
Equipment | LED Linear - Lamp Replacement | Linear LED (21W) | Lumen-Equivalent 32-Watt T8 Lamp | Commercial | Turnover | Lodging/Hospitality | FL Zone 2 | Per Fixture | 24.1% | 105.7126 | 78.834 | 26.8786 | 0.25426 | 15 | 0.0064838 | 1.086e-06 | 2.85 | https://www.homedepot.com/p/Philips-32-Watt-4-ft-T8-Alto-Linear-Fluorescent-Light-Bulb-Neutral-3500K-10-Pack-479691/303811578 | 0 | No Labor Cost | 5 | https://www.homedepot.com/p/Philips-32-Watt-Equivalent-4-ft-T8-LED-Linear-Light-Bulb-Daylight-5000K-10-Pack-472910/303040479 | 0 | No Labor Cost | 2.15 | lamp |  | 2.15
Equipment | LED Linear - Lamp Replacement | Linear LED (21W) | Lumen-Equivalent 32-Watt T8 Lamp | Commercial | Turnover | Miscellaneous | FL Zone 2 | Per Fixture | 2.678% | 124.1293 | 92.568 | 31.5613 | 0.25426 | 15 | 0.0076239 | 0.0017504 | 2.85 | https://www.homedepot.com/p/Philips-32-Watt-4-ft-T8-Alto-Linear-Fluorescent-Light-Bulb-Neutral-3500K-10-Pack-479691/303811578 | 0 | No Labor Cost | 5 | https://www.homedepot.com/p/Philips-32-Watt-Equivalent-4-ft-T8-LED-Linear-Light-Bulb-Daylight-5000K-10-Pack-472910/303040479 | 0 | No Labor Cost | 2.15 | lamp |  | 2.15
Equipment | LED Linear - Lamp Replacement | Linear LED (21W) | Lumen-Equivalent 32-Watt T8 Lamp | Commercial | Turnover | Offices | FL Zone 2 | Per Fixture | 24.1% | 91.6045 | 68.313 | 23.2915 | 0.25426 | 15 | 0.0056262 | 0.0012918 | 2.85 | https://www.homedepot.com/p/Philips-32-Watt-4-ft-T8-Alto-Linear-Fluorescent-Light-Bulb-Neutral-3500K-10-Pack-479691/303811578 | 0 | No Labor Cost | 5 | https://www.homedepot.com/p/Philips-32-Watt-Equivalent-4-ft-T8-LED-Linear-Light-Bulb-Daylight-5000K-10-Pack-472910/303040479 | 0 | No Labor Cost | 2.15 | lamp |  | 2.15
Equipment | LED Linear - Lamp Replacement | Linear LED (21W) | Lumen-Equivalent 32-Watt T8 Lamp | Commercial | Turnover | Restaurants | FL Zone 2 | Per Fixture | 24.1% | 94.5331 | 70.497 | 24.0361 | 0.25426 | 15 | 0.0057981 | 9.7112e-07 | 2.85 | https://www.homedepot.com/p/Philips-32-Watt-4-ft-T8-Alto-Linear-Fluorescent-Light-Bulb-Neutral-3500K-10-Pack-479691/303811578 | 0 | No Labor Cost | 5 | https://www.homedepot.com/p/Philips-32-Watt-Equivalent-4-ft-T8-LED-Linear-Light-Bulb-Daylight-5000K-10-Pack-472910/303040479 | 0 | No Labor Cost | 2.15 | lamp |  | 2.15
Equipment | LED Linear - Lamp Replacement | Linear LED (21W) | Lumen-Equivalent 32-Watt T8 Lamp | Commercial | Turnover | Retail | FL Zone 2 | Per Fixture | 24.1% | 140.3494 | 104.664 | 35.6854 | 0.25426 | 15 | 0.0086082 | 1.4418e-06 | 2.85 | https://www.homedepot.com/p/Philips-32-Watt-4-ft-T8-Alto-Linear-Fluorescent-Light-Bulb-Neutral-3500K-10-Pack-479691/303811578 | 0 | No Labor Cost | 5 | https://www.homedepot.com/p/Philips-32-Watt-Equivalent-4-ft-T8-LED-Linear-Light-Bulb-Daylight-5000K-10-Pack-472910/303040479 | 0 | No Labor Cost | 2.15 | lamp |  | 2.15
Equipment | LED Linear - Lamp Replacement | Linear LED (21W) | Lumen-Equivalent 32-Watt T8 Lamp | Commercial | Turnover | Schools K-12 | FL Zone 2 | Per Fixture | 24.1% | 66.9926 | 49.959 | 17.0336 | 0.25426 | 15 | 0.0041146 | 0.00094471 | 2.85 | https://www.homedepot.com/p/Philips-32-Watt-4-ft-T8-Alto-Linear-Fluorescent-Light-Bulb-Neutral-3500K-10-Pack-479691/303811578 | 0 | No Labor Cost | 5 | https://www.homedepot.com/p/Philips-32-Watt-Equivalent-4-ft-T8-LED-Linear-Light-Bulb-Daylight-5000K-10-Pack-472910/303040479 | 0 | No Labor Cost | 2.15 | lamp |  | 2.15
Equipment | LED Linear - Lamp Replacement | Linear LED (21W) | Lumen-Equivalent 32-Watt T8 Lamp | Commercial | Turnover | Warehouse | FL Zone 2 | Per Fixture | 24.1% | 107.6838 | 80.304 | 27.3798 | 0.25426 | 15 | 0.0066138 | 0.0015185 | 2.85 | https://www.homedepot.com/p/Philips-32-Watt-4-ft-T8-Alto-Linear-Fluorescent-Light-Bulb-Neutral-3500K-10-Pack-479691/303811578 | 0 | No Labor Cost | 5 | https://www.homedepot.com/p/Philips-32-Watt-Equivalent-4-ft-T8-LED-Linear-Light-Bulb-Daylight-5000K-10-Pack-472910/303040479 | 0 | No Labor Cost | 2.15 | lamp |  | 2.15
Equipment | LED Linear - Lamp Replacement | Linear LED (21W) | Lumen-Equivalent 32-Watt T8 Lamp | Commercial | New | Assembly | FL Zone 2 | Per Fixture | 0% | 80.9882 | 60.396 | 20.5922 | 0.25426 | 15 | 0.0049742 | 0.0011421 | 2.85 | https://www.homedepot.com/p/Philips-32-Watt-4-ft-T8-Alto-Linear-Fluorescent-Light-Bulb-Neutral-3500K-10-Pack-479691/303811578 | 0 | No Labor Cost | 5 | https://www.homedepot.com/p/Philips-32-Watt-Equivalent-4-ft-T8-LED-Linear-Light-Bulb-Daylight-5000K-10-Pack-472910/303040479 | 0 | No Labor Cost | 2.15 | lamp |  | 2.15
Equipment | LED Linear - Lamp Replacement | Linear LED (21W) | Lumen-Equivalent 32-Watt T8 Lamp | Commercial | New | College and University | FL Zone 2 | Per Fixture | 0% | 124.1293 | 92.568 | 31.5613 | 0.25426 | 15 | 0.0032689 | 0.0031387 | 2.85 | https://www.homedepot.com/p/Philips-32-Watt-4-ft-T8-Alto-Linear-Fluorescent-Light-Bulb-Neutral-3500K-10-Pack-479691/303811578 | 0 | No Labor Cost | 5 | https://www.homedepot.com/p/Philips-32-Watt-Equivalent-4-ft-T8-LED-Linear-Light-Bulb-Daylight-5000K-10-Pack-472910/303040479 | 0 | No Labor Cost | 2.15 | lamp |  | 2.15
Equipment | LED Linear - Lamp Replacement | Linear LED (21W) | Lumen-Equivalent 32-Watt T8 Lamp | Commercial | New | Grocery | FL Zone 2 | Per Fixture | 0% | 156.119 | 116.424 | 39.695 | 0.25426 | 15 | 0.0095754 | 1.6038e-06 | 2.85 | https://www.homedepot.com/p/Philips-32-Watt-4-ft-T8-Alto-Linear-Fluorescent-Light-Bulb-Neutral-3500K-10-Pack-479691/303811578 | 0 | No Labor Cost | 5 | https://www.homedepot.com/p/Philips-32-Watt-Equivalent-4-ft-T8-LED-Linear-Light-Bulb-Daylight-5000K-10-Pack-472910/303040479 | 0 | No Labor Cost | 2.15 | lamp |  | 2.15
Equipment | LED Linear - Lamp Replacement | Linear LED (21W) | Lumen-Equivalent 32-Watt T8 Lamp | Commercial | New | Healthcare | FL Zone 2 | Per Fixture | 0% | 141.5885 | 105.588 | 36.0005 | 0.25426 | 15 | 0.0086962 | 0.0019966 | 2.85 | https://www.homedepot.com/p/Philips-32-Watt-4-ft-T8-Alto-Linear-Fluorescent-Light-Bulb-Neutral-3500K-10-Pack-479691/303811578 | 0 | No Labor Cost | 5 | https://www.homedepot.com/p/Philips-32-Watt-Equivalent-4-ft-T8-LED-Linear-Light-Bulb-Daylight-5000K-10-Pack-472910/303040479 | 0 | No Labor Cost | 2.15 | lamp |  | 2.15
Equipment | LED Linear - Lamp Replacement | Linear LED (21W) | Lumen-Equivalent 32-Watt T8 Lamp | Commercial | New | Hospitals | FL Zone 2 | Per Fixture | 0% | 191.5443 | 142.842 | 48.7023 | 0.25426 | 15 | 0.0050442 | 0.0048434 | 2.85 | https://www.homedepot.com/p/Philips-32-Watt-4-ft-T8-Alto-Linear-Fluorescent-Light-Bulb-Neutral-3500K-10-Pack-479691/303811578 | 0 | No Labor Cost | 5 | https://www.homedepot.com/p/Philips-32-Watt-Equivalent-4-ft-T8-LED-Linear-Light-Bulb-Daylight-5000K-10-Pack-472910/303040479 | 0 | No Labor Cost | 2.15 | lamp |  | 2.15
Equipment | LED Linear - Lamp Replacement | Linear LED (21W) | Lumen-Equivalent 32-Watt T8 Lamp | Commercial | New | Institutional | FL Zone 2 | Per Fixture | 0% | 92.8998 | 69.279 | 23.6208 | 0.25426 | 15 | 0.0057058 | 0.00131 | 2.85 | https://www.homedepot.com/p/Philips-32-Watt-4-ft-T8-Alto-Linear-Fluorescent-Light-Bulb-Neutral-3500K-10-Pack-479691/303811578 | 0 | No Labor Cost | 5 | https://www.homedepot.com/p/Philips-32-Watt-Equivalent-4-ft-T8-LED-Linear-Light-Bulb-Daylight-5000K-10-Pack-472910/303040479 | 0 | No Labor Cost | 2.15 | lamp |  | 2.15
Equipment | LED Linear - Lamp Replacement | Linear LED (21W) | Lumen-Equivalent 32-Watt T8 Lamp | Commercial | New | Lodging/Hospitality | FL Zone 2 | Per Fixture | 0% | 105.7126 | 78.834 | 26.8786 | 0.25426 | 15 | 0.0064838 | 1.086e-06 | 2.85 | https://www.homedepot.com/p/Philips-32-Watt-4-ft-T8-Alto-Linear-Fluorescent-Light-Bulb-Neutral-3500K-10-Pack-479691/303811578 | 0 | No Labor Cost | 5 | https://www.homedepot.com/p/Philips-32-Watt-Equivalent-4-ft-T8-LED-Linear-Light-Bulb-Daylight-5000K-10-Pack-472910/303040479 | 0 | No Labor Cost | 2.15 | lamp |  | 2.15
Equipment | LED Linear - Lamp Replacement | Linear LED (21W) | Lumen-Equivalent 32-Watt T8 Lamp | Commercial | New | Miscellaneous | FL Zone 2 | Per Fixture | 0% | 124.1293 | 92.568 | 31.5613 | 0.25426 | 15 | 0.0076239 | 0.0017504 | 2.85 | https://www.homedepot.com/p/Philips-32-Watt-4-ft-T8-Alto-Linear-Fluorescent-Light-Bulb-Neutral-3500K-10-Pack-479691/303811578 | 0 | No Labor Cost | 5 | https://www.homedepot.com/p/Philips-32-Watt-Equivalent-4-ft-T8-LED-Linear-Light-Bulb-Daylight-5000K-10-Pack-472910/303040479 | 0 | No Labor Cost | 2.15 | lamp |  | 2.15
Equipment | LED Linear - Lamp Replacement | Linear LED (21W) | Lumen-Equivalent 32-Watt T8 Lamp | Commercial | New | Offices | FL Zone 2 | Per Fixture | 0% | 91.6045 | 68.313 | 23.2915 | 0.25426 | 15 | 0.0056262 | 0.0012918 | 2.85 | https://www.homedepot.com/p/Philips-32-Watt-4-ft-T8-Alto-Linear-Fluorescent-Light-Bulb-Neutral-3500K-10-Pack-479691/303811578 | 0 | No Labor Cost | 5 | https://www.homedepot.com/p/Philips-32-Watt-Equivalent-4-ft-T8-LED-Linear-Light-Bulb-Daylight-5000K-10-Pack-472910/303040479 | 0 | No Labor Cost | 2.15 | lamp |  | 2.15
Equipment | LED Linear - Lamp Replacement | Linear LED (21W) | Lumen-Equivalent 32-Watt T8 Lamp | Commercial | New | Restaurants | FL Zone 2 | Per Fixture | 0% | 94.5331 | 70.497 | 24.0361 | 0.25426 | 15 | 0.0057981 | 9.7112e-07 | 2.85 | https://www.homedepot.com/p/Philips-32-Watt-4-ft-T8-Alto-Linear-Fluorescent-Light-Bulb-Neutral-3500K-10-Pack-479691/303811578 | 0 | No Labor Cost | 5 | https://www.homedepot.com/p/Philips-32-Watt-Equivalent-4-ft-T8-LED-Linear-Light-Bulb-Daylight-5000K-10-Pack-472910/303040479 | 0 | No Labor Cost | 2.15 | lamp |  | 2.15
Equipment | LED Linear - Lamp Replacement | Linear LED (21W) | Lumen-Equivalent 32-Watt T8 Lamp | Commercial | New | Retail | FL Zone 2 | Per Fixture | 0% | 140.3494 | 104.664 | 35.6854 | 0.25426 | 15 | 0.0086082 | 1.4418e-06 | 2.85 | https://www.homedepot.com/p/Philips-32-Watt-4-ft-T8-Alto-Linear-Fluorescent-Light-Bulb-Neutral-3500K-10-Pack-479691/303811578 | 0 | No Labor Cost | 5 | https://www.homedepot.com/p/Philips-32-Watt-Equivalent-4-ft-T8-LED-Linear-Light-Bulb-Daylight-5000K-10-Pack-472910/303040479 | 0 | No Labor Cost | 2.15 | lamp |  | 2.15
Equipment | LED Linear - Lamp Replacement | Linear LED (21W) | Lumen-Equivalent 32-Watt T8 Lamp | Commercial | New | Schools K-12 | FL Zone 2 | Per Fixture | 0% | 66.9926 | 49.959 | 17.0336 | 0.25426 | 15 | 0.0041146 | 0.00094471 | 2.85 | https://www.homedepot.com/p/Philips-32-Watt-4-ft-T8-Alto-Linear-Fluorescent-Light-Bulb-Neutral-3500K-10-Pack-479691/303811578 | 0 | No Labor Cost | 5 | https://www.homedepot.com/p/Philips-32-Watt-Equivalent-4-ft-T8-LED-Linear-Light-Bulb-Daylight-5000K-10-Pack-472910/303040479 | 0 | No Labor Cost | 2.15 | lamp |  | 2.15
Equipment | LED Linear - Lamp Replacement | Linear LED (21W) | Lumen-Equivalent 32-Watt T8 Lamp | Commercial | New | Warehouse | FL Zone 2 | Per Fixture | 0% | 107.6838 | 80.304 | 27.3798 | 0.25426 | 15 | 0.0066138 | 0.0015185 | 2.85 | https://www.homedepot.com/p/Philips-32-Watt-4-ft-T8-Alto-Linear-Fluorescent-Light-Bulb-Neutral-3500K-10-Pack-479691/303811578 | 0 | No Labor Cost | 5 | https://www.homedepot.com/p/Philips-32-Watt-Equivalent-4-ft-T8-LED-Linear-Light-Bulb-Daylight-5000K-10-Pack-472910/303040479 | 0 | No Labor Cost | 2.15 | lamp |  | 2.15
Equipment | Premium T8 - Fixture Replacement | Three-Lamp Reduced Wattage (28W) T8 Fixture with Low Ballast Factor | Lumen-Equivalent 32-Watt T8 Fixture | Commercial | Turnover | Assembly | FL Zone 2 | Per Fixture | 0% | 242.9645 | 212.5939 | 30.3706 | 0.125 | 8 | 0.0073619 | 0.0016841 | 0 | reference source included incremental cost only | 0 | 0 | 20 | Illinois 2018 Statewide TRM, Section 4.5.3 (3-lamp HPT8 with 28w lamps) | 0 | 0 | 20 | fixture |  | 20
Equipment | Premium T8 - Fixture Replacement | Three-Lamp Reduced Wattage (28W) T8 Fixture with Low Ballast Factor | Lumen-Equivalent 32-Watt T8 Fixture | Commercial | Turnover | College and University | FL Zone 2 | Per Fixture | 0% | 372.3878 | 325.8394 | 46.5485 | 0.125 | 8 | 0.0048779 | 0.0045245 | 0 | reference source included incremental cost only | 0 | 0 | 20 | Illinois 2018 Statewide TRM, Section 4.5.3 (3-lamp HPT8 with 28w lamps) | 0 | 0 | 20 | fixture |  | 20
Equipment | Premium T8 - Fixture Replacement | Three-Lamp Reduced Wattage (28W) T8 Fixture with Low Ballast Factor | Lumen-Equivalent 32-Watt T8 Fixture | Commercial | Turnover | Grocery | FL Zone 2 | Per Fixture | 0% | 468.3571 | 409.8125 | 58.5446 | 0.125 | 8 | 0.014277 | 7.8218e-07 | 0 | reference source included incremental cost only | 0 | 0 | 20 | Illinois 2018 Statewide TRM, Section 4.5.3 (3-lamp HPT8 with 28w lamps) | 0 | 0 | 20 | fixture |  | 20
Equipment | Premium T8 - Fixture Replacement | Three-Lamp Reduced Wattage (28W) T8 Fixture with Low Ballast Factor | Lumen-Equivalent 32-Watt T8 Fixture | Commercial | Turnover | Healthcare | FL Zone 2 | Per Fixture | 0% | 424.7654 | 371.6698 | 53.0957 | 0.125 | 8 | 0.012871 | 0.0029443 | 0 | reference source included incremental cost only | 0 | 0 | 20 | Illinois 2018 Statewide TRM, Section 4.5.3 (3-lamp HPT8 with 28w lamps) | 0 | 0 | 20 | fixture |  | 20
Equipment | Premium T8 - Fixture Replacement | Three-Lamp Reduced Wattage (28W) T8 Fixture with Low Ballast Factor | Lumen-Equivalent 32-Watt T8 Fixture | Commercial | Turnover | Hospitals | FL Zone 2 | Per Fixture | 0% | 574.633 | 502.8038 | 71.8291 | 0.125 | 8 | 0.0075271 | 0.0069818 | 0 | reference source included incremental cost only | 0 | 0 | 20 | Illinois 2018 Statewide TRM, Section 4.5.3 (3-lamp HPT8 with 28w lamps) | 0 | 0 | 20 | fixture |  | 20
Equipment | Premium T8 - Fixture Replacement | Three-Lamp Reduced Wattage (28W) T8 Fixture with Low Ballast Factor | Lumen-Equivalent 32-Watt T8 Fixture | Commercial | Turnover | Institutional | FL Zone 2 | Per Fixture | 0% | 278.6995 | 243.8621 | 34.8374 | 0.125 | 8 | 0.0084447 | 0.0019318 | 0 | reference source included incremental cost only | 0 | 0 | 20 | Illinois 2018 Statewide TRM, Section 4.5.3 (3-lamp HPT8 with 28w lamps) | 0 | 0 | 20 | fixture |  | 20
Equipment | Premium T8 - Fixture Replacement | Three-Lamp Reduced Wattage (28W) T8 Fixture with Low Ballast Factor | Lumen-Equivalent 32-Watt T8 Fixture | Commercial | Turnover | Lodging/Hospitality | FL Zone 2 | Per Fixture | 0% | 317.1379 | 277.4957 | 39.6422 | 0.125 | 8 | 0.0096676 | 5.2963e-07 | 0 | reference source included incremental cost only | 0 | 0 | 20 | Illinois 2018 Statewide TRM, Section 4.5.3 (3-lamp HPT8 with 28w lamps) | 0 | 0 | 20 | fixture |  | 20
Equipment | Premium T8 - Fixture Replacement | Three-Lamp Reduced Wattage (28W) T8 Fixture with Low Ballast Factor | Lumen-Equivalent 32-Watt T8 Fixture | Commercial | Turnover | Miscellaneous | FL Zone 2 | Per Fixture | 0% | 372.3878 | 325.8394 | 46.5485 | 0.125 | 8 | 0.011284 | 0.0025813 | 0 | reference source included incremental cost only | 0 | 0 | 20 | Illinois 2018 Statewide TRM, Section 4.5.3 (3-lamp HPT8 with 28w lamps) | 0 | 0 | 20 | fixture |  | 20
Equipment | Premium T8 - Fixture Replacement | Three-Lamp Reduced Wattage (28W) T8 Fixture with Low Ballast Factor | Lumen-Equivalent 32-Watt T8 Fixture | Commercial | Turnover | Offices | FL Zone 2 | Per Fixture | 0% | 274.8134 | 240.4618 | 34.3517 | 0.125 | 8 | 0.008327 | 0.0019049 | 0 | reference source included incremental cost only | 0 | 0 | 20 | Illinois 2018 Statewide TRM, Section 4.5.3 (3-lamp HPT8 with 28w lamps) | 0 | 0 | 20 | fixture |  | 20
Equipment | Premium T8 - Fixture Replacement | Three-Lamp Reduced Wattage (28W) T8 Fixture with Low Ballast Factor | Lumen-Equivalent 32-Watt T8 Fixture | Commercial | Turnover | Restaurants | FL Zone 2 | Per Fixture | 0% | 283.5994 | 248.1494 | 35.4499 | 0.125 | 8 | 0.0086452 | 4.7362e-07 | 0 | reference source included incremental cost only | 0 | 0 | 20 | Illinois 2018 Statewide TRM, Section 4.5.3 (3-lamp HPT8 with 28w lamps) | 0 | 0 | 20 | fixture |  | 20
Equipment | Premium T8 - Fixture Replacement | Three-Lamp Reduced Wattage (28W) T8 Fixture with Low Ballast Factor | Lumen-Equivalent 32-Watt T8 Fixture | Commercial | Turnover | Retail | FL Zone 2 | Per Fixture | 0% | 421.0483 | 368.4173 | 52.631 | 0.125 | 8 | 0.012835 | 7.0317e-07 | 0 | reference source included incremental cost only | 0 | 0 | 20 | Illinois 2018 Statewide TRM, Section 4.5.3 (3-lamp HPT8 with 28w lamps) | 0 | 0 | 20 | fixture |  | 20
Equipment | Premium T8 - Fixture Replacement | Three-Lamp Reduced Wattage (28W) T8 Fixture with Low Ballast Factor | Lumen-Equivalent 32-Watt T8 Fixture | Commercial | Turnover | Schools K-12 | FL Zone 2 | Per Fixture | 0% | 200.9779 | 175.8557 | 25.1222 | 0.125 | 8 | 0.0060897 | 0.0013931 | 0 | reference source included incremental cost only | 0 | 0 | 20 | Illinois 2018 Statewide TRM, Section 4.5.3 (3-lamp HPT8 with 28w lamps) | 0 | 0 | 20 | fixture |  | 20
Equipment | Premium T8 - Fixture Replacement | Three-Lamp Reduced Wattage (28W) T8 Fixture with Low Ballast Factor | Lumen-Equivalent 32-Watt T8 Fixture | Commercial | Turnover | Warehouse | FL Zone 2 | Per Fixture | 0% | 323.0515 | 282.6701 | 40.3814 | 0.125 | 8 | 0.0097886 | 0.0022393 | 0 | reference source included incremental cost only | 0 | 0 | 20 | Illinois 2018 Statewide TRM, Section 4.5.3 (3-lamp HPT8 with 28w lamps) | 0 | 0 | 20 | fixture |  | 20
Equipment | Premium T8 - Fixture Replacement | Three-Lamp Reduced Wattage (28W) T8 Fixture with Low Ballast Factor | Lumen-Equivalent 32-Watt T8 Fixture | Commercial | New | Assembly | FL Zone 2 | Per Fixture | 0% | 242.9645 | 212.5939 | 30.3706 | 0.125 | 8 | 0.0073619 | 0.0016841 | 0 | reference source included incremental cost only | 0 | 0 | 20 | Illinois 2018 Statewide TRM, Section 4.5.3 (3-lamp HPT8 with 28w lamps) | 0 | 0 | 20 | fixture |  | 20
Equipment | Premium T8 - Fixture Replacement | Three-Lamp Reduced Wattage (28W) T8 Fixture with Low Ballast Factor | Lumen-Equivalent 32-Watt T8 Fixture | Commercial | New | College and University | FL Zone 2 | Per Fixture | 0% | 372.3878 | 325.8394 | 46.5485 | 0.125 | 8 | 0.0048779 | 0.0045245 | 0 | reference source included incremental cost only | 0 | 0 | 20 | Illinois 2018 Statewide TRM, Section 4.5.3 (3-lamp HPT8 with 28w lamps) | 0 | 0 | 20 | fixture |  | 20
Equipment | Premium T8 - Fixture Replacement | Three-Lamp Reduced Wattage (28W) T8 Fixture with Low Ballast Factor | Lumen-Equivalent 32-Watt T8 Fixture | Commercial | New | Grocery | FL Zone 2 | Per Fixture | 0% | 468.3571 | 409.8125 | 58.5446 | 0.125 | 8 | 0.014277 | 7.8218e-07 | 0 | reference source included incremental cost only | 0 | 0 | 20 | Illinois 2018 Statewide TRM, Section 4.5.3 (3-lamp HPT8 with 28w lamps) | 0 | 0 | 20 | fixture |  | 20
Equipment | Premium T8 - Fixture Replacement | Three-Lamp Reduced Wattage (28W) T8 Fixture with Low Ballast Factor | Lumen-Equivalent 32-Watt T8 Fixture | Commercial | New | Healthcare | FL Zone 2 | Per Fixture | 0% | 424.7654 | 371.6698 | 53.0957 | 0.125 | 8 | 0.012871 | 0.0029443 | 0 | reference source included incremental cost only | 0 | 0 | 20 | Illinois 2018 Statewide TRM, Section 4.5.3 (3-lamp HPT8 with 28w lamps) | 0 | 0 | 20 | fixture |  | 20
Equipment | Premium T8 - Fixture Replacement | Three-Lamp Reduced Wattage (28W) T8 Fixture with Low Ballast Factor | Lumen-Equivalent 32-Watt T8 Fixture | Commercial | New | Hospitals | FL Zone 2 | Per Fixture | 0% | 574.633 | 502.8038 | 71.8291 | 0.125 | 8 | 0.0075271 | 0.0069818 | 0 | reference source included incremental cost only | 0 | 0 | 20 | Illinois 2018 Statewide TRM, Section 4.5.3 (3-lamp HPT8 with 28w lamps) | 0 | 0 | 20 | fixture |  | 20
Equipment | Premium T8 - Fixture Replacement | Three-Lamp Reduced Wattage (28W) T8 Fixture with Low Ballast Factor | Lumen-Equivalent 32-Watt T8 Fixture | Commercial | New | Institutional | FL Zone 2 | Per Fixture | 0% | 278.6995 | 243.8621 | 34.8374 | 0.125 | 8 | 0.0084447 | 0.0019318 | 0 | reference source included incremental cost only | 0 | 0 | 20 | Illinois 2018 Statewide TRM, Section 4.5.3 (3-lamp HPT8 with 28w lamps) | 0 | 0 | 20 | fixture |  | 20
Equipment | Premium T8 - Fixture Replacement | Three-Lamp Reduced Wattage (28W) T8 Fixture with Low Ballast Factor | Lumen-Equivalent 32-Watt T8 Fixture | Commercial | New | Lodging/Hospitality | FL Zone 2 | Per Fixture | 0% | 317.1379 | 277.4957 | 39.6422 | 0.125 | 8 | 0.0096676 | 5.2963e-07 | 0 | reference source included incremental cost only | 0 | 0 | 20 | Illinois 2018 Statewide TRM, Section 4.5.3 (3-lamp HPT8 with 28w lamps) | 0 | 0 | 20 | fixture |  | 20
Equipment | Premium T8 - Fixture Replacement | Three-Lamp Reduced Wattage (28W) T8 Fixture with Low Ballast Factor | Lumen-Equivalent 32-Watt T8 Fixture | Commercial | New | Miscellaneous | FL Zone 2 | Per Fixture | 0% | 372.3878 | 325.8394 | 46.5485 | 0.125 | 8 | 0.011284 | 0.0025813 | 0 | reference source included incremental cost only | 0 | 0 | 20 | Illinois 2018 Statewide TRM, Section 4.5.3 (3-lamp HPT8 with 28w lamps) | 0 | 0 | 20 | fixture |  | 20
Equipment | Premium T8 - Fixture Replacement | Three-Lamp Reduced Wattage (28W) T8 Fixture with Low Ballast Factor | Lumen-Equivalent 32-Watt T8 Fixture | Commercial | New | Offices | FL Zone 2 | Per Fixture | 0% | 274.8134 | 240.4618 | 34.3517 | 0.125 | 8 | 0.008327 | 0.0019049 | 0 | reference source included incremental cost only | 0 | 0 | 20 | Illinois 2018 Statewide TRM, Section 4.5.3 (3-lamp HPT8 with 28w lamps) | 0 | 0 | 20 | fixture |  | 20
Equipment | Premium T8 - Fixture Replacement | Three-Lamp Reduced Wattage (28W) T8 Fixture with Low Ballast Factor | Lumen-Equivalent 32-Watt T8 Fixture | Commercial | New | Restaurants | FL Zone 2 | Per Fixture | 0% | 283.5994 | 248.1494 | 35.4499 | 0.125 | 8 | 0.0086452 | 4.7362e-07 | 0 | reference source included incremental cost only | 0 | 0 | 20 | Illinois 2018 Statewide TRM, Section 4.5.3 (3-lamp HPT8 with 28w lamps) | 0 | 0 | 20 | fixture |  | 20
Equipment | Premium T8 - Fixture Replacement | Three-Lamp Reduced Wattage (28W) T8 Fixture with Low Ballast Factor | Lumen-Equivalent 32-Watt T8 Fixture | Commercial | New | Retail | FL Zone 2 | Per Fixture | 0% | 421.0483 | 368.4173 | 52.631 | 0.125 | 8 | 0.012835 | 7.0317e-07 | 0 | reference source included incremental cost only | 0 | 0 | 20 | Illinois 2018 Statewide TRM, Section 4.5.3 (3-lamp HPT8 with 28w lamps) | 0 | 0 | 20 | fixture |  | 20
Equipment | Premium T8 - Fixture Replacement | Three-Lamp Reduced Wattage (28W) T8 Fixture with Low Ballast Factor | Lumen-Equivalent 32-Watt T8 Fixture | Commercial | New | Schools K-12 | FL Zone 2 | Per Fixture | 0% | 200.9779 | 175.8557 | 25.1222 | 0.125 | 8 | 0.0060897 | 0.0013931 | 0 | reference source included incremental cost only | 0 | 0 | 20 | Illinois 2018 Statewide TRM, Section 4.5.3 (3-lamp HPT8 with 28w lamps) | 0 | 0 | 20 | fixture |  | 20
Equipment | Premium T8 - Fixture Replacement | Three-Lamp Reduced Wattage (28W) T8 Fixture with Low Ballast Factor | Lumen-Equivalent 32-Watt T8 Fixture | Commercial | New | Warehouse | FL Zone 2 | Per Fixture | 0% | 323.0515 | 282.6701 | 40.3814 | 0.125 | 8 | 0.0097886 | 0.0022393 | 0 | reference source included incremental cost only | 0 | 0 | 20 | Illinois 2018 Statewide TRM, Section 4.5.3 (3-lamp HPT8 with 28w lamps) | 0 | 0 | 20 | fixture |  | 20
Equipment | Premium T8 - Lamp Replacement | Replace Bulbs in Three-Lamp T8 Fixture with Reduced Wattage (28W) Bulbs | Three-Lamp 32-Watt T8 Fixture | Commercial | Turnover | Assembly | FL Zone 2 | Per Fixture | 0% | 80.9882 | 70.8646 | 10.1235 | 0.125 | 8 | 0.0024454 | 0.00056146 | 2.85 | https://www.homedepot.com/p/Philips-32-Watt-4-ft-T8-Alto-Linear-Fluorescent-Light-Bulb-Neutral-3500K-10-Pack-479691/303811578 | 0 | No Labor Cost | 3.29 | https://www.homedepot.com/p/Philips-28-Watt-4-ft-T8-Alto-Linear-Fluorescent-Light-Bulb-Natural-Light-5000K-30-Pack-281055/204363599 | 0 | No Labor Cost | 0.44 | lamp |  | 0.44
Equipment | Premium T8 - Lamp Replacement | Replace Bulbs in Three-Lamp T8 Fixture with Reduced Wattage (28W) Bulbs | Three-Lamp 32-Watt T8 Fixture | Commercial | Turnover | College and University | FL Zone 2 | Per Fixture | 0% | 124.1293 | 108.6131 | 15.5162 | 0.125 | 8 | 0.001607 | 0.0015431 | 2.85 | https://www.homedepot.com/p/Philips-32-Watt-4-ft-T8-Alto-Linear-Fluorescent-Light-Bulb-Neutral-3500K-10-Pack-479691/303811578 | 0 | No Labor Cost | 3.29 | https://www.homedepot.com/p/Philips-28-Watt-4-ft-T8-Alto-Linear-Fluorescent-Light-Bulb-Natural-Light-5000K-30-Pack-281055/204363599 | 0 | No Labor Cost | 0.44 | lamp |  | 0.44
Equipment | Premium T8 - Lamp Replacement | Replace Bulbs in Three-Lamp T8 Fixture with Reduced Wattage (28W) Bulbs | Three-Lamp 32-Watt T8 Fixture | Commercial | Turnover | Grocery | FL Zone 2 | Per Fixture | 0% | 156.119 | 136.6042 | 19.5149 | 0.125 | 8 | 0.0047075 | 7.8845e-07 | 2.85 | https://www.homedepot.com/p/Philips-32-Watt-4-ft-T8-Alto-Linear-Fluorescent-Light-Bulb-Neutral-3500K-10-Pack-479691/303811578 | 0 | No Labor Cost | 3.29 | https://www.homedepot.com/p/Philips-28-Watt-4-ft-T8-Alto-Linear-Fluorescent-Light-Bulb-Natural-Light-5000K-30-Pack-281055/204363599 | 0 | No Labor Cost | 0.44 | lamp |  | 0.44
Equipment | Premium T8 - Lamp Replacement | Replace Bulbs in Three-Lamp T8 Fixture with Reduced Wattage (28W) Bulbs | Three-Lamp 32-Watt T8 Fixture | Commercial | Turnover | Healthcare | FL Zone 2 | Per Fixture | 0% | 141.5885 | 123.8899 | 17.6986 | 0.125 | 8 | 0.0042752 | 0.00098159 | 2.85 | https://www.homedepot.com/p/Philips-32-Watt-4-ft-T8-Alto-Linear-Fluorescent-Light-Bulb-Neutral-3500K-10-Pack-479691/303811578 | 0 | No Labor Cost | 3.29 | https://www.homedepot.com/p/Philips-28-Watt-4-ft-T8-Alto-Linear-Fluorescent-Light-Bulb-Natural-Light-5000K-30-Pack-281055/204363599 | 0 | No Labor Cost | 0.44 | lamp |  | 0.44
Equipment | Premium T8 - Lamp Replacement | Replace Bulbs in Three-Lamp T8 Fixture with Reduced Wattage (28W) Bulbs | Three-Lamp 32-Watt T8 Fixture | Commercial | Turnover | Hospitals | FL Zone 2 | Per Fixture | 0% | 191.5443 | 167.6013 | 23.943 | 0.125 | 8 | 0.0024798 | 0.0023811 | 2.85 | https://www.homedepot.com/p/Philips-32-Watt-4-ft-T8-Alto-Linear-Fluorescent-Light-Bulb-Neutral-3500K-10-Pack-479691/303811578 | 0 | No Labor Cost | 3.29 | https://www.homedepot.com/p/Philips-28-Watt-4-ft-T8-Alto-Linear-Fluorescent-Light-Bulb-Natural-Light-5000K-30-Pack-281055/204363599 | 0 | No Labor Cost | 0.44 | lamp |  | 0.44
Equipment | Premium T8 - Lamp Replacement | Replace Bulbs in Three-Lamp T8 Fixture with Reduced Wattage (28W) Bulbs | Three-Lamp 32-Watt T8 Fixture | Commercial | Turnover | Institutional | FL Zone 2 | Per Fixture | 0% | 92.8998 | 81.2874 | 11.6125 | 0.125 | 8 | 0.0028051 | 0.00064404 | 2.85 | https://www.homedepot.com/p/Philips-32-Watt-4-ft-T8-Alto-Linear-Fluorescent-Light-Bulb-Neutral-3500K-10-Pack-479691/303811578 | 0 | No Labor Cost | 3.29 | https://www.homedepot.com/p/Philips-28-Watt-4-ft-T8-Alto-Linear-Fluorescent-Light-Bulb-Natural-Light-5000K-30-Pack-281055/204363599 | 0 | No Labor Cost | 0.44 | lamp |  | 0.44
Equipment | Premium T8 - Lamp Replacement | Replace Bulbs in Three-Lamp T8 Fixture with Reduced Wattage (28W) Bulbs | Three-Lamp 32-Watt T8 Fixture | Commercial | Turnover | Lodging/Hospitality | FL Zone 2 | Per Fixture | 0% | 105.7126 | 92.4986 | 13.2141 | 0.125 | 8 | 0.0031876 | 5.3388e-07 | 2.85 | https://www.homedepot.com/p/Philips-32-Watt-4-ft-T8-Alto-Linear-Fluorescent-Light-Bulb-Neutral-3500K-10-Pack-479691/303811578 | 0 | No Labor Cost | 3.29 | https://www.homedepot.com/p/Philips-28-Watt-4-ft-T8-Alto-Linear-Fluorescent-Light-Bulb-Natural-Light-5000K-30-Pack-281055/204363599 | 0 | No Labor Cost | 0.44 | lamp |  | 0.44
Equipment | Premium T8 - Lamp Replacement | Replace Bulbs in Three-Lamp T8 Fixture with Reduced Wattage (28W) Bulbs | Three-Lamp 32-Watt T8 Fixture | Commercial | Turnover | Miscellaneous | FL Zone 2 | Per Fixture | 0% | 124.1293 | 108.6131 | 15.5162 | 0.125 | 8 | 0.003748 | 0.00086055 | 2.85 | https://www.homedepot.com/p/Philips-32-Watt-4-ft-T8-Alto-Linear-Fluorescent-Light-Bulb-Neutral-3500K-10-Pack-479691/303811578 | 0 | No Labor Cost | 3.29 | https://www.homedepot.com/p/Philips-28-Watt-4-ft-T8-Alto-Linear-Fluorescent-Light-Bulb-Natural-Light-5000K-30-Pack-281055/204363599 | 0 | No Labor Cost | 0.44 | lamp |  | 0.44
Equipment | Premium T8 - Lamp Replacement | Replace Bulbs in Three-Lamp T8 Fixture with Reduced Wattage (28W) Bulbs | Three-Lamp 32-Watt T8 Fixture | Commercial | Turnover | Offices | FL Zone 2 | Per Fixture | 0% | 91.6045 | 80.1539 | 11.4506 | 0.125 | 8 | 0.002766 | 0.00063506 | 2.85 | https://www.homedepot.com/p/Philips-32-Watt-4-ft-T8-Alto-Linear-Fluorescent-Light-Bulb-Neutral-3500K-10-Pack-479691/303811578 | 0 | No Labor Cost | 3.29 | https://www.homedepot.com/p/Philips-28-Watt-4-ft-T8-Alto-Linear-Fluorescent-Light-Bulb-Natural-Light-5000K-30-Pack-281055/204363599 | 0 | No Labor Cost | 0.44 | lamp |  | 0.44
Equipment | Premium T8 - Lamp Replacement | Replace Bulbs in Three-Lamp T8 Fixture with Reduced Wattage (28W) Bulbs | Three-Lamp 32-Watt T8 Fixture | Commercial | Turnover | Restaurants | FL Zone 2 | Per Fixture | 0% | 94.5331 | 82.7165 | 11.8166 | 0.125 | 8 | 0.0028505 | 4.7742e-07 | 2.85 | https://www.homedepot.com/p/Philips-32-Watt-4-ft-T8-Alto-Linear-Fluorescent-Light-Bulb-Neutral-3500K-10-Pack-479691/303811578 | 0 | No Labor Cost | 3.29 | https://www.homedepot.com/p/Philips-28-Watt-4-ft-T8-Alto-Linear-Fluorescent-Light-Bulb-Natural-Light-5000K-30-Pack-281055/204363599 | 0 | No Labor Cost | 0.44 | lamp |  | 0.44
Equipment | Premium T8 - Lamp Replacement | Replace Bulbs in Three-Lamp T8 Fixture with Reduced Wattage (28W) Bulbs | Three-Lamp 32-Watt T8 Fixture | Commercial | Turnover | Retail | FL Zone 2 | Per Fixture | 0% | 140.3494 | 122.8058 | 17.5437 | 0.125 | 8 | 0.004232 | 7.0881e-07 | 2.85 | https://www.homedepot.com/p/Philips-32-Watt-4-ft-T8-Alto-Linear-Fluorescent-Light-Bulb-Neutral-3500K-10-Pack-479691/303811578 | 0 | No Labor Cost | 3.29 | https://www.homedepot.com/p/Philips-28-Watt-4-ft-T8-Alto-Linear-Fluorescent-Light-Bulb-Natural-Light-5000K-30-Pack-281055/204363599 | 0 | No Labor Cost | 0.44 | lamp |  | 0.44
Equipment | Premium T8 - Lamp Replacement | Replace Bulbs in Three-Lamp T8 Fixture with Reduced Wattage (28W) Bulbs | Three-Lamp 32-Watt T8 Fixture | Commercial | Turnover | Schools K-12 | FL Zone 2 | Per Fixture | 0% | 66.9926 | 58.6186 | 8.3741 | 0.125 | 8 | 0.0020228 | 0.00046444 | 2.85 | https://www.homedepot.com/p/Philips-32-Watt-4-ft-T8-Alto-Linear-Fluorescent-Light-Bulb-Neutral-3500K-10-Pack-479691/303811578 | 0 | No Labor Cost | 3.29 | https://www.homedepot.com/p/Philips-28-Watt-4-ft-T8-Alto-Linear-Fluorescent-Light-Bulb-Natural-Light-5000K-30-Pack-281055/204363599 | 0 | No Labor Cost | 0.44 | lamp |  | 0.44
Equipment | Premium T8 - Lamp Replacement | Replace Bulbs in Three-Lamp T8 Fixture with Reduced Wattage (28W) Bulbs | Three-Lamp 32-Watt T8 Fixture | Commercial | Turnover | Warehouse | FL Zone 2 | Per Fixture | 0% | 107.6838 | 94.2234 | 13.4605 | 0.125 | 8 | 0.0032515 | 0.00074654 | 2.85 | https://www.homedepot.com/p/Philips-32-Watt-4-ft-T8-Alto-Linear-Fluorescent-Light-Bulb-Neutral-3500K-10-Pack-479691/303811578 | 0 | No Labor Cost | 3.29 | https://www.homedepot.com/p/Philips-28-Watt-4-ft-T8-Alto-Linear-Fluorescent-Light-Bulb-Natural-Light-5000K-30-Pack-281055/204363599 | 0 | No Labor Cost | 0.44 | lamp |  | 0.44
Equipment | Premium T8 - Lamp Replacement | Replace Bulbs in Three-Lamp T8 Fixture with Reduced Wattage (28W) Bulbs | Three-Lamp 32-Watt T8 Fixture | Commercial | New | Assembly | FL Zone 2 | Per Fixture | 0% | 80.9882 | 70.8646 | 10.1235 | 0.125 | 8 | 0.0024454 | 0.00056146 | 2.85 | https://www.homedepot.com/p/Philips-32-Watt-4-ft-T8-Alto-Linear-Fluorescent-Light-Bulb-Neutral-3500K-10-Pack-479691/303811578 | 0 | No Labor Cost | 3.29 | https://www.homedepot.com/p/Philips-28-Watt-4-ft-T8-Alto-Linear-Fluorescent-Light-Bulb-Natural-Light-5000K-30-Pack-281055/204363599 | 0 | No Labor Cost | 0.44 | lamp |  | 0.44
Equipment | Premium T8 - Lamp Replacement | Replace Bulbs in Three-Lamp T8 Fixture with Reduced Wattage (28W) Bulbs | Three-Lamp 32-Watt T8 Fixture | Commercial | New | College and University | FL Zone 2 | Per Fixture | 0% | 124.1293 | 108.6131 | 15.5162 | 0.125 | 8 | 0.001607 | 0.0015431 | 2.85 | https://www.homedepot.com/p/Philips-32-Watt-4-ft-T8-Alto-Linear-Fluorescent-Light-Bulb-Neutral-3500K-10-Pack-479691/303811578 | 0 | No Labor Cost | 3.29 | https://www.homedepot.com/p/Philips-28-Watt-4-ft-T8-Alto-Linear-Fluorescent-Light-Bulb-Natural-Light-5000K-30-Pack-281055/204363599 | 0 | No Labor Cost | 0.44 | lamp |  | 0.44
Equipment | Premium T8 - Lamp Replacement | Replace Bulbs in Three-Lamp T8 Fixture with Reduced Wattage (28W) Bulbs | Three-Lamp 32-Watt T8 Fixture | Commercial | New | Grocery | FL Zone 2 | Per Fixture | 0% | 156.119 | 136.6042 | 19.5149 | 0.125 | 8 | 0.0047075 | 7.8845e-07 | 2.85 | https://www.homedepot.com/p/Philips-32-Watt-4-ft-T8-Alto-Linear-Fluorescent-Light-Bulb-Neutral-3500K-10-Pack-479691/303811578 | 0 | No Labor Cost | 3.29 | https://www.homedepot.com/p/Philips-28-Watt-4-ft-T8-Alto-Linear-Fluorescent-Light-Bulb-Natural-Light-5000K-30-Pack-281055/204363599 | 0 | No Labor Cost | 0.44 | lamp |  | 0.44
Equipment | Premium T8 - Lamp Replacement | Replace Bulbs in Three-Lamp T8 Fixture with Reduced Wattage (28W) Bulbs | Three-Lamp 32-Watt T8 Fixture | Commercial | New | Healthcare | FL Zone 2 | Per Fixture | 0% | 141.5885 | 123.8899 | 17.6986 | 0.125 | 8 | 0.0042752 | 0.00098159 | 2.85 | https://www.homedepot.com/p/Philips-32-Watt-4-ft-T8-Alto-Linear-Fluorescent-Light-Bulb-Neutral-3500K-10-Pack-479691/303811578 | 0 | No Labor Cost | 3.29 | https://www.homedepot.com/p/Philips-28-Watt-4-ft-T8-Alto-Linear-Fluorescent-Light-Bulb-Natural-Light-5000K-30-Pack-281055/204363599 | 0 | No Labor Cost | 0.44 | lamp |  | 0.44
Equipment | Premium T8 - Lamp Replacement | Replace Bulbs in Three-Lamp T8 Fixture with Reduced Wattage (28W) Bulbs | Three-Lamp 32-Watt T8 Fixture | Commercial | New | Hospitals | FL Zone 2 | Per Fixture | 0% | 191.5443 | 167.6013 | 23.943 | 0.125 | 8 | 0.0024798 | 0.0023811 | 2.85 | https://www.homedepot.com/p/Philips-32-Watt-4-ft-T8-Alto-Linear-Fluorescent-Light-Bulb-Neutral-3500K-10-Pack-479691/303811578 | 0 | No Labor Cost | 3.29 | https://www.homedepot.com/p/Philips-28-Watt-4-ft-T8-Alto-Linear-Fluorescent-Light-Bulb-Natural-Light-5000K-30-Pack-281055/204363599 | 0 | No Labor Cost | 0.44 | lamp |  | 0.44
Equipment | Premium T8 - Lamp Replacement | Replace Bulbs in Three-Lamp T8 Fixture with Reduced Wattage (28W) Bulbs | Three-Lamp 32-Watt T8 Fixture | Commercial | New | Institutional | FL Zone 2 | Per Fixture | 0% | 92.8998 | 81.2874 | 11.6125 | 0.125 | 8 | 0.0028051 | 0.00064404 | 2.85 | https://www.homedepot.com/p/Philips-32-Watt-4-ft-T8-Alto-Linear-Fluorescent-Light-Bulb-Neutral-3500K-10-Pack-479691/303811578 | 0 | No Labor Cost | 3.29 | https://www.homedepot.com/p/Philips-28-Watt-4-ft-T8-Alto-Linear-Fluorescent-Light-Bulb-Natural-Light-5000K-30-Pack-281055/204363599 | 0 | No Labor Cost | 0.44 | lamp |  | 0.44
Equipment | Premium T8 - Lamp Replacement | Replace Bulbs in Three-Lamp T8 Fixture with Reduced Wattage (28W) Bulbs | Three-Lamp 32-Watt T8 Fixture | Commercial | New | Lodging/Hospitality | FL Zone 2 | Per Fixture | 0% | 105.7126 | 92.4986 | 13.2141 | 0.125 | 8 | 0.0031876 | 5.3388e-07 | 2.85 | https://www.homedepot.com/p/Philips-32-Watt-4-ft-T8-Alto-Linear-Fluorescent-Light-Bulb-Neutral-3500K-10-Pack-479691/303811578 | 0 | No Labor Cost | 3.29 | https://www.homedepot.com/p/Philips-28-Watt-4-ft-T8-Alto-Linear-Fluorescent-Light-Bulb-Natural-Light-5000K-30-Pack-281055/204363599 | 0 | No Labor Cost | 0.44 | lamp |  | 0.44
Equipment | Premium T8 - Lamp Replacement | Replace Bulbs in Three-Lamp T8 Fixture with Reduced Wattage (28W) Bulbs | Three-Lamp 32-Watt T8 Fixture | Commercial | New | Miscellaneous | FL Zone 2 | Per Fixture | 0% | 124.1293 | 108.6131 | 15.5162 | 0.125 | 8 | 0.003748 | 0.00086055 | 2.85 | https://www.homedepot.com/p/Philips-32-Watt-4-ft-T8-Alto-Linear-Fluorescent-Light-Bulb-Neutral-3500K-10-Pack-479691/303811578 | 0 | No Labor Cost | 3.29 | https://www.homedepot.com/p/Philips-28-Watt-4-ft-T8-Alto-Linear-Fluorescent-Light-Bulb-Natural-Light-5000K-30-Pack-281055/204363599 | 0 | No Labor Cost | 0.44 | lamp |  | 0.44
Equipment | Premium T8 - Lamp Replacement | Replace Bulbs in Three-Lamp T8 Fixture with Reduced Wattage (28W) Bulbs | Three-Lamp 32-Watt T8 Fixture | Commercial | New | Offices | FL Zone 2 | Per Fixture | 0% | 91.6045 | 80.1539 | 11.4506 | 0.125 | 8 | 0.002766 | 0.00063506 | 2.85 | https://www.homedepot.com/p/Philips-32-Watt-4-ft-T8-Alto-Linear-Fluorescent-Light-Bulb-Neutral-3500K-10-Pack-479691/303811578 | 0 | No Labor Cost | 3.29 | https://www.homedepot.com/p/Philips-28-Watt-4-ft-T8-Alto-Linear-Fluorescent-Light-Bulb-Natural-Light-5000K-30-Pack-281055/204363599 | 0 | No Labor Cost | 0.44 | lamp |  | 0.44
Equipment | Premium T8 - Lamp Replacement | Replace Bulbs in Three-Lamp T8 Fixture with Reduced Wattage (28W) Bulbs | Three-Lamp 32-Watt T8 Fixture | Commercial | New | Restaurants | FL Zone 2 | Per Fixture | 0% | 94.5331 | 82.7165 | 11.8166 | 0.125 | 8 | 0.0028505 | 4.7742e-07 | 2.85 | https://www.homedepot.com/p/Philips-32-Watt-4-ft-T8-Alto-Linear-Fluorescent-Light-Bulb-Neutral-3500K-10-Pack-479691/303811578 | 0 | No Labor Cost | 3.29 | https://www.homedepot.com/p/Philips-28-Watt-4-ft-T8-Alto-Linear-Fluorescent-Light-Bulb-Natural-Light-5000K-30-Pack-281055/204363599 | 0 | No Labor Cost | 0.44 | lamp |  | 0.44
Equipment | Premium T8 - Lamp Replacement | Replace Bulbs in Three-Lamp T8 Fixture with Reduced Wattage (28W) Bulbs | Three-Lamp 32-Watt T8 Fixture | Commercial | New | Retail | FL Zone 2 | Per Fixture | 0% | 140.3494 | 122.8058 | 17.5437 | 0.125 | 8 | 0.004232 | 7.0881e-07 | 2.85 | https://www.homedepot.com/p/Philips-32-Watt-4-ft-T8-Alto-Linear-Fluorescent-Light-Bulb-Neutral-3500K-10-Pack-479691/303811578 | 0 | No Labor Cost | 3.29 | https://www.homedepot.com/p/Philips-28-Watt-4-ft-T8-Alto-Linear-Fluorescent-Light-Bulb-Natural-Light-5000K-30-Pack-281055/204363599 | 0 | No Labor Cost | 0.44 | lamp |  | 0.44
Equipment | Premium T8 - Lamp Replacement | Replace Bulbs in Three-Lamp T8 Fixture with Reduced Wattage (28W) Bulbs | Three-Lamp 32-Watt T8 Fixture | Commercial | New | Schools K-12 | FL Zone 2 | Per Fixture | 0% | 66.9926 | 58.6186 | 8.3741 | 0.125 | 8 | 0.0020228 | 0.00046444 | 2.85 | https://www.homedepot.com/p/Philips-32-Watt-4-ft-T8-Alto-Linear-Fluorescent-Light-Bulb-Neutral-3500K-10-Pack-479691/303811578 | 0 | No Labor Cost | 3.29 | https://www.homedepot.com/p/Philips-28-Watt-4-ft-T8-Alto-Linear-Fluorescent-Light-Bulb-Natural-Light-5000K-30-Pack-281055/204363599 | 0 | No Labor Cost | 0.44 | lamp |  | 0.44
Equipment | Premium T8 - Lamp Replacement | Replace Bulbs in Three-Lamp T8 Fixture with Reduced Wattage (28W) Bulbs | Three-Lamp 32-Watt T8 Fixture | Commercial | New | Warehouse | FL Zone 2 | Per Fixture | 0% | 107.6838 | 94.2234 | 13.4605 | 0.125 | 8 | 0.0032515 | 0.00074654 | 2.85 | https://www.homedepot.com/p/Philips-32-Watt-4-ft-T8-Alto-Linear-Fluorescent-Light-Bulb-Neutral-3500K-10-Pack-479691/303811578 | 0 | No Labor Cost | 3.29 | https://www.homedepot.com/p/Philips-28-Watt-4-ft-T8-Alto-Linear-Fluorescent-Light-Bulb-Natural-Light-5000K-30-Pack-281055/204363599 | 0 | No Labor Cost | 0.44 | lamp |  | 0.44
Equipment | Efficient Battery Charger | Single-phase Ferro resonant or silicon-controlled rectifier chargin equipment with power conversion efficiency >=89% & maintenance power <= 10 W | FR or SCR charging stations with power conversion efficiecy < 89% or > 10 W | Commercial | Turnover | Assembly | FL Zone 2 | Per Appliance | 17.92% | 8124.9 | 7013.694 | 1111.206 | 0.13677 | 7 | 0.60888 | 0 | 0 | reference source included incremental cost only | 0 | 0 | 400 | Illinois 2018 Statewide TRM, Section 4.8.9 | 0 | No Labor Cost | 400 | unit |  | 400
Equipment | Efficient Battery Charger | Single-phase Ferro resonant or silicon-controlled rectifier chargin equipment with power conversion efficiency >=89% & maintenance power <= 10 W | FR or SCR charging stations with power conversion efficiecy < 89% or > 10 W | Commercial | Turnover | College and University | FL Zone 2 | Per Appliance | 0% | 8124.9 | 7013.694 | 1111.206 | 0.13677 | 7 | 0.60888 | 0 | 0 | reference source included incremental cost only | 0 | 0 | 400 | Illinois 2018 Statewide TRM, Section 4.8.9 | 0 | No Labor Cost | 400 | unit |  | 400
Equipment | Efficient Battery Charger | Single-phase Ferro resonant or silicon-controlled rectifier chargin equipment with power conversion efficiency >=89% & maintenance power <= 10 W | FR or SCR charging stations with power conversion efficiecy < 89% or > 10 W | Commercial | Turnover | Grocery | FL Zone 2 | Per Appliance | 17.92% | 8124.9 | 7013.694 | 1111.206 | 0.13677 | 7 | 0.60888 | 0 | 0 | reference source included incremental cost only | 0 | 0 | 400 | Illinois 2018 Statewide TRM, Section 4.8.9 | 0 | No Labor Cost | 400 | unit |  | 400
Equipment | Efficient Battery Charger | Single-phase Ferro resonant or silicon-controlled rectifier chargin equipment with power conversion efficiency >=89% & maintenance power <= 10 W | FR or SCR charging stations with power conversion efficiecy < 89% or > 10 W | Commercial | Turnover | Healthcare | FL Zone 2 | Per Appliance | 17.92% | 8124.9 | 7013.694 | 1111.206 | 0.13677 | 7 | 0.60888 | 0 | 0 | reference source included incremental cost only | 0 | 0 | 400 | Illinois 2018 Statewide TRM, Section 4.8.9 | 0 | No Labor Cost | 400 | unit |  | 400
Equipment | Efficient Battery Charger | Single-phase Ferro resonant or silicon-controlled rectifier chargin equipment with power conversion efficiency >=89% & maintenance power <= 10 W | FR or SCR charging stations with power conversion efficiecy < 89% or > 10 W | Commercial | Turnover | Hospitals | FL Zone 2 | Per Appliance | 17.92% | 8124.9 | 7013.694 | 1111.206 | 0.13677 | 7 | 0.60888 | 0 | 0 | reference source included incremental cost only | 0 | 0 | 400 | Illinois 2018 Statewide TRM, Section 4.8.9 | 0 | No Labor Cost | 400 | unit |  | 400
Equipment | Efficient Battery Charger | Single-phase Ferro resonant or silicon-controlled rectifier chargin equipment with power conversion efficiency >=89% & maintenance power <= 10 W | FR or SCR charging stations with power conversion efficiecy < 89% or > 10 W | Commercial | Turnover | Institutional | FL Zone 2 | Per Appliance | 17.92% | 8124.9 | 7013.694 | 1111.206 | 0.13677 | 7 | 0.60888 | 0 | 0 | reference source included incremental cost only | 0 | 0 | 400 | Illinois 2018 Statewide TRM, Section 4.8.9 | 0 | No Labor Cost | 400 | unit |  | 400
Equipment | Efficient Battery Charger | Single-phase Ferro resonant or silicon-controlled rectifier chargin equipment with power conversion efficiency >=89% & maintenance power <= 10 W | FR or SCR charging stations with power conversion efficiecy < 89% or > 10 W | Commercial | Turnover | Lodging/Hospitality | FL Zone 2 | Per Appliance | 17.92% | 8124.9 | 7013.694 | 1111.206 | 0.13677 | 7 | 0.60888 | 0 | 0 | reference source included incremental cost only | 0 | 0 | 400 | Illinois 2018 Statewide TRM, Section 4.8.9 | 0 | No Labor Cost | 400 | unit |  | 400
Equipment | Efficient Battery Charger | Single-phase Ferro resonant or silicon-controlled rectifier chargin equipment with power conversion efficiency >=89% & maintenance power <= 10 W | FR or SCR charging stations with power conversion efficiecy < 89% or > 10 W | Commercial | Turnover | Miscellaneous | FL Zone 2 | Per Appliance | 0% | 8124.9 | 7013.694 | 1111.206 | 0.13677 | 7 | 0.60888 | 0 | 0 | reference source included incremental cost only | 0 | 0 | 400 | Illinois 2018 Statewide TRM, Section 4.8.9 | 0 | No Labor Cost | 400 | unit |  | 400
Equipment | Efficient Battery Charger | Single-phase Ferro resonant or silicon-controlled rectifier chargin equipment with power conversion efficiency >=89% & maintenance power <= 10 W | FR or SCR charging stations with power conversion efficiecy < 89% or > 10 W | Commercial | Turnover | Offices | FL Zone 2 | Per Appliance | 17.92% | 8124.9 | 7013.694 | 1111.206 | 0.13677 | 7 | 0.60888 | 0 | 0 | reference source included incremental cost only | 0 | 0 | 400 | Illinois 2018 Statewide TRM, Section 4.8.9 | 0 | No Labor Cost | 400 | unit |  | 400
Equipment | Efficient Battery Charger | Single-phase Ferro resonant or silicon-controlled rectifier chargin equipment with power conversion efficiency >=89% & maintenance power <= 10 W | FR or SCR charging stations with power conversion efficiecy < 89% or > 10 W | Commercial | Turnover | Restaurants | FL Zone 2 | Per Appliance | 0% | 8124.9 | 7013.694 | 1111.206 | 0.13677 | 7 | 0.60888 | 0 | 0 | reference source included incremental cost only | 0 | 0 | 400 | Illinois 2018 Statewide TRM, Section 4.8.9 | 0 | No Labor Cost | 400 | unit |  | 400
Equipment | Efficient Battery Charger | Single-phase Ferro resonant or silicon-controlled rectifier chargin equipment with power conversion efficiency >=89% & maintenance power <= 10 W | FR or SCR charging stations with power conversion efficiecy < 89% or > 10 W | Commercial | Turnover | Retail | FL Zone 2 | Per Appliance | 17.92% | 8124.9 | 7013.694 | 1111.206 | 0.13677 | 7 | 0.60888 | 0 | 0 | reference source included incremental cost only | 0 | 0 | 400 | Illinois 2018 Statewide TRM, Section 4.8.9 | 0 | No Labor Cost | 400 | unit |  | 400
Equipment | Efficient Battery Charger | Single-phase Ferro resonant or silicon-controlled rectifier chargin equipment with power conversion efficiency >=89% & maintenance power <= 10 W | FR or SCR charging stations with power conversion efficiecy < 89% or > 10 W | Commercial | Turnover | Schools K-12 | FL Zone 2 | Per Appliance | 0% | 8124.9 | 7013.694 | 1111.206 | 0.13677 | 7 | 0.60888 | 0 | 0 | reference source included incremental cost only | 0 | 0 | 400 | Illinois 2018 Statewide TRM, Section 4.8.9 | 0 | No Labor Cost | 400 | unit |  | 400
Equipment | Efficient Battery Charger | Single-phase Ferro resonant or silicon-controlled rectifier chargin equipment with power conversion efficiency >=89% & maintenance power <= 10 W | FR or SCR charging stations with power conversion efficiecy < 89% or > 10 W | Commercial | Turnover | Warehouse | FL Zone 2 | Per Appliance | 17.92% | 8124.9 | 7013.694 | 1111.206 | 0.13677 | 7 | 0.60888 | 0 | 0 | reference source included incremental cost only | 0 | 0 | 400 | Illinois 2018 Statewide TRM, Section 4.8.9 | 0 | No Labor Cost | 400 | unit |  | 400
Equipment | Efficient Battery Charger | Single-phase Ferro resonant or silicon-controlled rectifier chargin equipment with power conversion efficiency >=89% & maintenance power <= 10 W | FR or SCR charging stations with power conversion efficiecy < 89% or > 10 W | Commercial | New | Assembly | FL Zone 2 | Per Appliance | 17.92% | 8124.9 | 7013.694 | 1111.206 | 0.13677 | 7 | 0.60888 | 0 | 0 | reference source included incremental cost only | 0 | 0 | 400 | Illinois 2018 Statewide TRM, Section 4.8.9 | 0 | No Labor Cost | 400 | unit |  | 400
Equipment | Efficient Battery Charger | Single-phase Ferro resonant or silicon-controlled rectifier chargin equipment with power conversion efficiency >=89% & maintenance power <= 10 W | FR or SCR charging stations with power conversion efficiecy < 89% or > 10 W | Commercial | New | College and University | FL Zone 2 | Per Appliance | 0% | 8124.9 | 7013.694 | 1111.206 | 0.13677 | 7 | 0.60888 | 0 | 0 | reference source included incremental cost only | 0 | 0 | 400 | Illinois 2018 Statewide TRM, Section 4.8.9 | 0 | No Labor Cost | 400 | unit |  | 400
Equipment | Efficient Battery Charger | Single-phase Ferro resonant or silicon-controlled rectifier chargin equipment with power conversion efficiency >=89% & maintenance power <= 10 W | FR or SCR charging stations with power conversion efficiecy < 89% or > 10 W | Commercial | New | Grocery | FL Zone 2 | Per Appliance | 17.92% | 8124.9 | 7013.694 | 1111.206 | 0.13677 | 7 | 0.60888 | 0 | 0 | reference source included incremental cost only | 0 | 0 | 400 | Illinois 2018 Statewide TRM, Section 4.8.9 | 0 | No Labor Cost | 400 | unit |  | 400
Equipment | Efficient Battery Charger | Single-phase Ferro resonant or silicon-controlled rectifier chargin equipment with power conversion efficiency >=89% & maintenance power <= 10 W | FR or SCR charging stations with power conversion efficiecy < 89% or > 10 W | Commercial | New | Healthcare | FL Zone 2 | Per Appliance | 17.92% | 8124.9 | 7013.694 | 1111.206 | 0.13677 | 7 | 0.60888 | 0 | 0 | reference source included incremental cost only | 0 | 0 | 400 | Illinois 2018 Statewide TRM, Section 4.8.9 | 0 | No Labor Cost | 400 | unit |  | 400
Equipment | Efficient Battery Charger | Single-phase Ferro resonant or silicon-controlled rectifier chargin equipment with power conversion efficiency >=89% & maintenance power <= 10 W | FR or SCR charging stations with power conversion efficiecy < 89% or > 10 W | Commercial | New | Hospitals | FL Zone 2 | Per Appliance | 17.92% | 8124.9 | 7013.694 | 1111.206 | 0.13677 | 7 | 0.60888 | 0 | 0 | reference source included incremental cost only | 0 | 0 | 400 | Illinois 2018 Statewide TRM, Section 4.8.9 | 0 | No Labor Cost | 400 | unit |  | 400
Equipment | Efficient Battery Charger | Single-phase Ferro resonant or silicon-controlled rectifier chargin equipment with power conversion efficiency >=89% & maintenance power <= 10 W | FR or SCR charging stations with power conversion efficiecy < 89% or > 10 W | Commercial | New | Institutional | FL Zone 2 | Per Appliance | 17.92% | 8124.9 | 7013.694 | 1111.206 | 0.13677 | 7 | 0.60888 | 0 | 0 | reference source included incremental cost only | 0 | 0 | 400 | Illinois 2018 Statewide TRM, Section 4.8.9 | 0 | No Labor Cost | 400 | unit |  | 400
Equipment | Efficient Battery Charger | Single-phase Ferro resonant or silicon-controlled rectifier chargin equipment with power conversion efficiency >=89% & maintenance power <= 10 W | FR or SCR charging stations with power conversion efficiecy < 89% or > 10 W | Commercial | New | Lodging/Hospitality | FL Zone 2 | Per Appliance | 17.92% | 8124.9 | 7013.694 | 1111.206 | 0.13677 | 7 | 0.60888 | 0 | 0 | reference source included incremental cost only | 0 | 0 | 400 | Illinois 2018 Statewide TRM, Section 4.8.9 | 0 | No Labor Cost | 400 | unit |  | 400
Equipment | Efficient Battery Charger | Single-phase Ferro resonant or silicon-controlled rectifier chargin equipment with power conversion efficiency >=89% & maintenance power <= 10 W | FR or SCR charging stations with power conversion efficiecy < 89% or > 10 W | Commercial | New | Miscellaneous | FL Zone 2 | Per Appliance | 0% | 8124.9 | 7013.694 | 1111.206 | 0.13677 | 7 | 0.60888 | 0 | 0 | reference source included incremental cost only | 0 | 0 | 400 | Illinois 2018 Statewide TRM, Section 4.8.9 | 0 | No Labor Cost | 400 | unit |  | 400
Equipment | Efficient Battery Charger | Single-phase Ferro resonant or silicon-controlled rectifier chargin equipment with power conversion efficiency >=89% & maintenance power <= 10 W | FR or SCR charging stations with power conversion efficiecy < 89% or > 10 W | Commercial | New | Offices | FL Zone 2 | Per Appliance | 17.92% | 8124.9 | 7013.694 | 1111.206 | 0.13677 | 7 | 0.60888 | 0 | 0 | reference source included incremental cost only | 0 | 0 | 400 | Illinois 2018 Statewide TRM, Section 4.8.9 | 0 | No Labor Cost | 400 | unit |  | 400
Equipment | Efficient Battery Charger | Single-phase Ferro resonant or silicon-controlled rectifier chargin equipment with power conversion efficiency >=89% & maintenance power <= 10 W | FR or SCR charging stations with power conversion efficiecy < 89% or > 10 W | Commercial | New | Restaurants | FL Zone 2 | Per Appliance | 0% | 8124.9 | 7013.694 | 1111.206 | 0.13677 | 7 | 0.60888 | 0 | 0 | reference source included incremental cost only | 0 | 0 | 400 | Illinois 2018 Statewide TRM, Section 4.8.9 | 0 | No Labor Cost | 400 | unit |  | 400
Equipment | Efficient Battery Charger | Single-phase Ferro resonant or silicon-controlled rectifier chargin equipment with power conversion efficiency >=89% & maintenance power <= 10 W | FR or SCR charging stations with power conversion efficiecy < 89% or > 10 W | Commercial | New | Retail | FL Zone 2 | Per Appliance | 17.92% | 8124.9 | 7013.694 | 1111.206 | 0.13677 | 7 | 0.60888 | 0 | 0 | reference source included incremental cost only | 0 | 0 | 400 | Illinois 2018 Statewide TRM, Section 4.8.9 | 0 | No Labor Cost | 400 | unit |  | 400
Equipment | Efficient Battery Charger | Single-phase Ferro resonant or silicon-controlled rectifier chargin equipment with power conversion efficiency >=89% & maintenance power <= 10 W | FR or SCR charging stations with power conversion efficiecy < 89% or > 10 W | Commercial | New | Schools K-12 | FL Zone 2 | Per Appliance | 0% | 8124.9 | 7013.694 | 1111.206 | 0.13677 | 7 | 0.60888 | 0 | 0 | reference source included incremental cost only | 0 | 0 | 400 | Illinois 2018 Statewide TRM, Section 4.8.9 | 0 | No Labor Cost | 400 | unit |  | 400
Equipment | Efficient Battery Charger | Single-phase Ferro resonant or silicon-controlled rectifier chargin equipment with power conversion efficiency >=89% & maintenance power <= 10 W | FR or SCR charging stations with power conversion efficiecy < 89% or > 10 W | Commercial | New | Warehouse | FL Zone 2 | Per Appliance | 17.92% | 8124.9 | 7013.694 | 1111.206 | 0.13677 | 7 | 0.60888 | 0 | 0 | reference source included incremental cost only | 0 | 0 | 400 | Illinois 2018 Statewide TRM, Section 4.8.9 | 0 | No Labor Cost | 400 | unit |  | 400
Equipment | ENERGY STAR Commercial Clothes Washer | Single-phase Ferro resonant or silicon-controlled rectifier chargin equipment with power conversion efficiency >=89% & maintenance power <= 10 W | FR or SCR charging stations with power conversion efficiecy < 89% or > 10 W | Commercial | Turnover | Assembly | FL Zone 2 | Per Appliance | 0% | 3887.25 | 2827.0909 | 1060.1591 | 0.27273 | 7 | 0 | 0 | 949 | https://www.homedepot.com/p/Whirlpool-2-9-cu-ft-White-Commercial-Top-Load-Washing-Machine-CAE2745FQ/301844420 | 0 | 0 | 1499 | https://www.homedepot.com/p/Whirlpool-3-1-cu-ft-High-Efficicency-White-Front-Load-Commercial-Washing-Machine-CHW9160GW/302700351 | 0 | 0 | 550 | unit |  | 550
Equipment | ENERGY STAR Commercial Clothes Washer | Single-phase Ferro resonant or silicon-controlled rectifier chargin equipment with power conversion efficiency >=89% & maintenance power <= 10 W | FR or SCR charging stations with power conversion efficiecy < 89% or > 10 W | Commercial | Turnover | College and University | FL Zone 2 | Per Appliance | 22.05% | 3887.25 | 2827.0909 | 1060.1591 | 0.27273 | 7 | 0.10782 | 0.1241 | 949 | https://www.homedepot.com/p/Whirlpool-2-9-cu-ft-White-Commercial-Top-Load-Washing-Machine-CAE2745FQ/301844420 | 0 | 0 | 1499 | https://www.homedepot.com/p/Whirlpool-3-1-cu-ft-High-Efficicency-White-Front-Load-Commercial-Washing-Machine-CHW9160GW/302700351 | 0 | 0 | 550 | unit |  | 550
Equipment | ENERGY STAR Commercial Clothes Washer | Single-phase Ferro resonant or silicon-controlled rectifier chargin equipment with power conversion efficiency >=89% & maintenance power <= 10 W | FR or SCR charging stations with power conversion efficiecy < 89% or > 10 W | Commercial | Turnover | Grocery | FL Zone 2 | Per Appliance | 0% | 3887.25 | 2827.0909 | 1060.1591 | 0.27273 | 7 | 0.092846 | 0.067168 | 949 | https://www.homedepot.com/p/Whirlpool-2-9-cu-ft-White-Commercial-Top-Load-Washing-Machine-CAE2745FQ/301844420 | 0 | 0 | 1499 | https://www.homedepot.com/p/Whirlpool-3-1-cu-ft-High-Efficicency-White-Front-Load-Commercial-Washing-Machine-CHW9160GW/302700351 | 0 | 0 | 550 | unit |  | 550
Equipment | ENERGY STAR Commercial Clothes Washer | Single-phase Ferro resonant or silicon-controlled rectifier chargin equipment with power conversion efficiency >=89% & maintenance power <= 10 W | FR or SCR charging stations with power conversion efficiecy < 89% or > 10 W | Commercial | Turnover | Healthcare | FL Zone 2 | Per Appliance | 22.05% | 3887.25 | 2827.0909 | 1060.1591 | 0.27273 | 7 | 0.092846 | 0.067168 | 949 | https://www.homedepot.com/p/Whirlpool-2-9-cu-ft-White-Commercial-Top-Load-Washing-Machine-CAE2745FQ/301844420 | 0 | 0 | 1499 | https://www.homedepot.com/p/Whirlpool-3-1-cu-ft-High-Efficicency-White-Front-Load-Commercial-Washing-Machine-CHW9160GW/302700351 | 0 | 0 | 550 | unit |  | 550
Equipment | ENERGY STAR Commercial Clothes Washer | Single-phase Ferro resonant or silicon-controlled rectifier chargin equipment with power conversion efficiency >=89% & maintenance power <= 10 W | FR or SCR charging stations with power conversion efficiecy < 89% or > 10 W | Commercial | Turnover | Hospitals | FL Zone 2 | Per Appliance | 22.05% | 3887.25 | 2827.0909 | 1060.1591 | 0.27273 | 7 | 0.10782 | 0.1241 | 949 | https://www.homedepot.com/p/Whirlpool-2-9-cu-ft-White-Commercial-Top-Load-Washing-Machine-CAE2745FQ/301844420 | 0 | 0 | 1499 | https://www.homedepot.com/p/Whirlpool-3-1-cu-ft-High-Efficicency-White-Front-Load-Commercial-Washing-Machine-CHW9160GW/302700351 | 0 | 0 | 550 | unit |  | 550
Equipment | ENERGY STAR Commercial Clothes Washer | Single-phase Ferro resonant or silicon-controlled rectifier chargin equipment with power conversion efficiency >=89% & maintenance power <= 10 W | FR or SCR charging stations with power conversion efficiecy < 89% or > 10 W | Commercial | Turnover | Institutional | FL Zone 2 | Per Appliance | 0% | 3887.25 | 2827.0909 | 1060.1591 | 0.27273 | 7 | 0 | 0 | 949 | https://www.homedepot.com/p/Whirlpool-2-9-cu-ft-White-Commercial-Top-Load-Washing-Machine-CAE2745FQ/301844420 | 0 | 0 | 1499 | https://www.homedepot.com/p/Whirlpool-3-1-cu-ft-High-Efficicency-White-Front-Load-Commercial-Washing-Machine-CHW9160GW/302700351 | 0 | 0 | 550 | unit |  | 550
Equipment | ENERGY STAR Commercial Clothes Washer | Single-phase Ferro resonant or silicon-controlled rectifier chargin equipment with power conversion efficiency >=89% & maintenance power <= 10 W | FR or SCR charging stations with power conversion efficiecy < 89% or > 10 W | Commercial | Turnover | Lodging/Hospitality | FL Zone 2 | Per Appliance | 22.05% | 3887.25 | 2827.0909 | 1060.1591 | 0.27273 | 7 | 0.10782 | 0.1241 | 949 | https://www.homedepot.com/p/Whirlpool-2-9-cu-ft-White-Commercial-Top-Load-Washing-Machine-CAE2745FQ/301844420 | 0 | 0 | 1499 | https://www.homedepot.com/p/Whirlpool-3-1-cu-ft-High-Efficicency-White-Front-Load-Commercial-Washing-Machine-CHW9160GW/302700351 | 0 | 0 | 550 | unit |  | 550
Equipment | ENERGY STAR Commercial Clothes Washer | Single-phase Ferro resonant or silicon-controlled rectifier chargin equipment with power conversion efficiency >=89% & maintenance power <= 10 W | FR or SCR charging stations with power conversion efficiecy < 89% or > 10 W | Commercial | Turnover | Miscellaneous | FL Zone 2 | Per Appliance | 0% | 3887.25 | 2827.0909 | 1060.1591 | 0.27273 | 7 | 0 | 0 | 949 | https://www.homedepot.com/p/Whirlpool-2-9-cu-ft-White-Commercial-Top-Load-Washing-Machine-CAE2745FQ/301844420 | 0 | 0 | 1499 | https://www.homedepot.com/p/Whirlpool-3-1-cu-ft-High-Efficicency-White-Front-Load-Commercial-Washing-Machine-CHW9160GW/302700351 | 0 | 0 | 550 | unit |  | 550
Equipment | ENERGY STAR Commercial Clothes Washer | Single-phase Ferro resonant or silicon-controlled rectifier chargin equipment with power conversion efficiency >=89% & maintenance power <= 10 W | FR or SCR charging stations with power conversion efficiecy < 89% or > 10 W | Commercial | Turnover | Offices | FL Zone 2 | Per Appliance | 0% | 3887.25 | 2827.0909 | 1060.1591 | 0.27273 | 7 | 0.092846 | 0.067168 | 949 | https://www.homedepot.com/p/Whirlpool-2-9-cu-ft-White-Commercial-Top-Load-Washing-Machine-CAE2745FQ/301844420 | 0 | 0 | 1499 | https://www.homedepot.com/p/Whirlpool-3-1-cu-ft-High-Efficicency-White-Front-Load-Commercial-Washing-Machine-CHW9160GW/302700351 | 0 | 0 | 550 | unit |  | 550
Equipment | ENERGY STAR Commercial Clothes Washer | Single-phase Ferro resonant or silicon-controlled rectifier chargin equipment with power conversion efficiency >=89% & maintenance power <= 10 W | FR or SCR charging stations with power conversion efficiecy < 89% or > 10 W | Commercial | Turnover | Restaurants | FL Zone 2 | Per Appliance | 22.05% | 3887.25 | 2827.0909 | 1060.1591 | 0.27273 | 7 | 0 | 0 | 949 | https://www.homedepot.com/p/Whirlpool-2-9-cu-ft-White-Commercial-Top-Load-Washing-Machine-CAE2745FQ/301844420 | 0 | 0 | 1499 | https://www.homedepot.com/p/Whirlpool-3-1-cu-ft-High-Efficicency-White-Front-Load-Commercial-Washing-Machine-CHW9160GW/302700351 | 0 | 0 | 550 | unit |  | 550
Equipment | ENERGY STAR Commercial Clothes Washer | Single-phase Ferro resonant or silicon-controlled rectifier chargin equipment with power conversion efficiency >=89% & maintenance power <= 10 W | FR or SCR charging stations with power conversion efficiecy < 89% or > 10 W | Commercial | Turnover | Retail | FL Zone 2 | Per Appliance | 0% | 3887.25 | 2827.0909 | 1060.1591 | 0.27273 | 7 | 0.092846 | 0.067168 | 949 | https://www.homedepot.com/p/Whirlpool-2-9-cu-ft-White-Commercial-Top-Load-Washing-Machine-CAE2745FQ/301844420 | 0 | 0 | 1499 | https://www.homedepot.com/p/Whirlpool-3-1-cu-ft-High-Efficicency-White-Front-Load-Commercial-Washing-Machine-CHW9160GW/302700351 | 0 | 0 | 550 | unit |  | 550
Equipment | ENERGY STAR Commercial Clothes Washer | Single-phase Ferro resonant or silicon-controlled rectifier chargin equipment with power conversion efficiency >=89% & maintenance power <= 10 W | FR or SCR charging stations with power conversion efficiecy < 89% or > 10 W | Commercial | Turnover | Schools K-12 | FL Zone 2 | Per Appliance | 22.05% | 3887.25 | 2827.0909 | 1060.1591 | 0.27273 | 7 | 0.10782 | 0.1241 | 949 | https://www.homedepot.com/p/Whirlpool-2-9-cu-ft-White-Commercial-Top-Load-Washing-Machine-CAE2745FQ/301844420 | 0 | 0 | 1499 | https://www.homedepot.com/p/Whirlpool-3-1-cu-ft-High-Efficicency-White-Front-Load-Commercial-Washing-Machine-CHW9160GW/302700351 | 0 | 0 | 550 | unit |  | 550
Equipment | ENERGY STAR Commercial Clothes Washer | Single-phase Ferro resonant or silicon-controlled rectifier chargin equipment with power conversion efficiency >=89% & maintenance power <= 10 W | FR or SCR charging stations with power conversion efficiecy < 89% or > 10 W | Commercial | Turnover | Warehouse | FL Zone 2 | Per Appliance | 0% | 3887.25 | 2827.0909 | 1060.1591 | 0.27273 | 7 | 0 | 0 | 949 | https://www.homedepot.com/p/Whirlpool-2-9-cu-ft-White-Commercial-Top-Load-Washing-Machine-CAE2745FQ/301844420 | 0 | 0 | 1499 | https://www.homedepot.com/p/Whirlpool-3-1-cu-ft-High-Efficicency-White-Front-Load-Commercial-Washing-Machine-CHW9160GW/302700351 | 0 | 0 | 550 | unit |  | 550
Equipment | ENERGY STAR Commercial Clothes Washer | Single-phase Ferro resonant or silicon-controlled rectifier chargin equipment with power conversion efficiency >=89% & maintenance power <= 10 W | FR or SCR charging stations with power conversion efficiecy < 89% or > 10 W | Commercial | New | Assembly | FL Zone 2 | Per Appliance | 0% | 3887.25 | 2827.0909 | 1060.1591 | 0.27273 | 7 | 0 | 0 | 949 | https://www.homedepot.com/p/Whirlpool-2-9-cu-ft-White-Commercial-Top-Load-Washing-Machine-CAE2745FQ/301844420 | 0 | 0 | 1499 | https://www.homedepot.com/p/Whirlpool-3-1-cu-ft-High-Efficicency-White-Front-Load-Commercial-Washing-Machine-CHW9160GW/302700351 | 0 | 0 | 550 | unit |  | 550
Equipment | ENERGY STAR Commercial Clothes Washer | Single-phase Ferro resonant or silicon-controlled rectifier chargin equipment with power conversion efficiency >=89% & maintenance power <= 10 W | FR or SCR charging stations with power conversion efficiecy < 89% or > 10 W | Commercial | New | College and University | FL Zone 2 | Per Appliance | 22.05% | 3887.25 | 2827.0909 | 1060.1591 | 0.27273 | 7 | 0.10782 | 0.1241 | 949 | https://www.homedepot.com/p/Whirlpool-2-9-cu-ft-White-Commercial-Top-Load-Washing-Machine-CAE2745FQ/301844420 | 0 | 0 | 1499 | https://www.homedepot.com/p/Whirlpool-3-1-cu-ft-High-Efficicency-White-Front-Load-Commercial-Washing-Machine-CHW9160GW/302700351 | 0 | 0 | 550 | unit |  | 550
Equipment | ENERGY STAR Commercial Clothes Washer | Single-phase Ferro resonant or silicon-controlled rectifier chargin equipment with power conversion efficiency >=89% & maintenance power <= 10 W | FR or SCR charging stations with power conversion efficiecy < 89% or > 10 W | Commercial | New | Grocery | FL Zone 2 | Per Appliance | 0% | 3887.25 | 2827.0909 | 1060.1591 | 0.27273 | 7 | 0.092846 | 0.067168 | 949 | https://www.homedepot.com/p/Whirlpool-2-9-cu-ft-White-Commercial-Top-Load-Washing-Machine-CAE2745FQ/301844420 | 0 | 0 | 1499 | https://www.homedepot.com/p/Whirlpool-3-1-cu-ft-High-Efficicency-White-Front-Load-Commercial-Washing-Machine-CHW9160GW/302700351 | 0 | 0 | 550 | unit |  | 550
Equipment | ENERGY STAR Commercial Clothes Washer | Single-phase Ferro resonant or silicon-controlled rectifier chargin equipment with power conversion efficiency >=89% & maintenance power <= 10 W | FR or SCR charging stations with power conversion efficiecy < 89% or > 10 W | Commercial | New | Healthcare | FL Zone 2 | Per Appliance | 22.05% | 3887.25 | 2827.0909 | 1060.1591 | 0.27273 | 7 | 0.092846 | 0.067168 | 949 | https://www.homedepot.com/p/Whirlpool-2-9-cu-ft-White-Commercial-Top-Load-Washing-Machine-CAE2745FQ/301844420 | 0 | 0 | 1499 | https://www.homedepot.com/p/Whirlpool-3-1-cu-ft-High-Efficicency-White-Front-Load-Commercial-Washing-Machine-CHW9160GW/302700351 | 0 | 0 | 550 | unit |  | 550
Equipment | ENERGY STAR Commercial Clothes Washer | Single-phase Ferro resonant or silicon-controlled rectifier chargin equipment with power conversion efficiency >=89% & maintenance power <= 10 W | FR or SCR charging stations with power conversion efficiecy < 89% or > 10 W | Commercial | New | Hospitals | FL Zone 2 | Per Appliance | 22.05% | 3887.25 | 2827.0909 | 1060.1591 | 0.27273 | 7 | 0.10782 | 0.1241 | 949 | https://www.homedepot.com/p/Whirlpool-2-9-cu-ft-White-Commercial-Top-Load-Washing-Machine-CAE2745FQ/301844420 | 0 | 0 | 1499 | https://www.homedepot.com/p/Whirlpool-3-1-cu-ft-High-Efficicency-White-Front-Load-Commercial-Washing-Machine-CHW9160GW/302700351 | 0 | 0 | 550 | unit |  | 550
Equipment | ENERGY STAR Commercial Clothes Washer | Single-phase Ferro resonant or silicon-controlled rectifier chargin equipment with power conversion efficiency >=89% & maintenance power <= 10 W | FR or SCR charging stations with power conversion efficiecy < 89% or > 10 W | Commercial | New | Institutional | FL Zone 2 | Per Appliance | 0% | 3887.25 | 2827.0909 | 1060.1591 | 0.27273 | 7 | 0 | 0 | 949 | https://www.homedepot.com/p/Whirlpool-2-9-cu-ft-White-Commercial-Top-Load-Washing-Machine-CAE2745FQ/301844420 | 0 | 0 | 1499 | https://www.homedepot.com/p/Whirlpool-3-1-cu-ft-High-Efficicency-White-Front-Load-Commercial-Washing-Machine-CHW9160GW/302700351 | 0 | 0 | 550 | unit |  | 550
Equipment | ENERGY STAR Commercial Clothes Washer | Single-phase Ferro resonant or silicon-controlled rectifier chargin equipment with power conversion efficiency >=89% & maintenance power <= 10 W | FR or SCR charging stations with power conversion efficiecy < 89% or > 10 W | Commercial | New | Lodging/Hospitality | FL Zone 2 | Per Appliance | 22.05% | 3887.25 | 2827.0909 | 1060.1591 | 0.27273 | 7 | 0.10782 | 0.1241 | 949 | https://www.homedepot.com/p/Whirlpool-2-9-cu-ft-White-Commercial-Top-Load-Washing-Machine-CAE2745FQ/301844420 | 0 | 0 | 1499 | https://www.homedepot.com/p/Whirlpool-3-1-cu-ft-High-Efficicency-White-Front-Load-Commercial-Washing-Machine-CHW9160GW/302700351 | 0 | 0 | 550 | unit |  | 550
Equipment | ENERGY STAR Commercial Clothes Washer | Single-phase Ferro resonant or silicon-controlled rectifier chargin equipment with power conversion efficiency >=89% & maintenance power <= 10 W | FR or SCR charging stations with power conversion efficiecy < 89% or > 10 W | Commercial | New | Miscellaneous | FL Zone 2 | Per Appliance | 0% | 3887.25 | 2827.0909 | 1060.1591 | 0.27273 | 7 | 0 | 0 | 949 | https://www.homedepot.com/p/Whirlpool-2-9-cu-ft-White-Commercial-Top-Load-Washing-Machine-CAE2745FQ/301844420 | 0 | 0 | 1499 | https://www.homedepot.com/p/Whirlpool-3-1-cu-ft-High-Efficicency-White-Front-Load-Commercial-Washing-Machine-CHW9160GW/302700351 | 0 | 0 | 550 | unit |  | 550
Equipment | ENERGY STAR Commercial Clothes Washer | Single-phase Ferro resonant or silicon-controlled rectifier chargin equipment with power conversion efficiency >=89% & maintenance power <= 10 W | FR or SCR charging stations with power conversion efficiecy < 89% or > 10 W | Commercial | New | Offices | FL Zone 2 | Per Appliance | 0% | 3887.25 | 2827.0909 | 1060.1591 | 0.27273 | 7 | 0.092846 | 0.067168 | 949 | https://www.homedepot.com/p/Whirlpool-2-9-cu-ft-White-Commercial-Top-Load-Washing-Machine-CAE2745FQ/301844420 | 0 | 0 | 1499 | https://www.homedepot.com/p/Whirlpool-3-1-cu-ft-High-Efficicency-White-Front-Load-Commercial-Washing-Machine-CHW9160GW/302700351 | 0 | 0 | 550 | unit |  | 550
Equipment | ENERGY STAR Commercial Clothes Washer | Single-phase Ferro resonant or silicon-controlled rectifier chargin equipment with power conversion efficiency >=89% & maintenance power <= 10 W | FR or SCR charging stations with power conversion efficiecy < 89% or > 10 W | Commercial | New | Restaurants | FL Zone 2 | Per Appliance | 22.05% | 3887.25 | 2827.0909 | 1060.1591 | 0.27273 | 7 | 0 | 0 | 949 | https://www.homedepot.com/p/Whirlpool-2-9-cu-ft-White-Commercial-Top-Load-Washing-Machine-CAE2745FQ/301844420 | 0 | 0 | 1499 | https://www.homedepot.com/p/Whirlpool-3-1-cu-ft-High-Efficicency-White-Front-Load-Commercial-Washing-Machine-CHW9160GW/302700351 | 0 | 0 | 550 | unit |  | 550
Equipment | ENERGY STAR Commercial Clothes Washer | Single-phase Ferro resonant or silicon-controlled rectifier chargin equipment with power conversion efficiency >=89% & maintenance power <= 10 W | FR or SCR charging stations with power conversion efficiecy < 89% or > 10 W | Commercial | New | Retail | FL Zone 2 | Per Appliance | 0% | 3887.25 | 2827.0909 | 1060.1591 | 0.27273 | 7 | 0.092846 | 0.067168 | 949 | https://www.homedepot.com/p/Whirlpool-2-9-cu-ft-White-Commercial-Top-Load-Washing-Machine-CAE2745FQ/301844420 | 0 | 0 | 1499 | https://www.homedepot.com/p/Whirlpool-3-1-cu-ft-High-Efficicency-White-Front-Load-Commercial-Washing-Machine-CHW9160GW/302700351 | 0 | 0 | 550 | unit |  | 550
Equipment | ENERGY STAR Commercial Clothes Washer | Single-phase Ferro resonant or silicon-controlled rectifier chargin equipment with power conversion efficiency >=89% & maintenance power <= 10 W | FR or SCR charging stations with power conversion efficiecy < 89% or > 10 W | Commercial | New | Schools K-12 | FL Zone 2 | Per Appliance | 22.05% | 3887.25 | 2827.0909 | 1060.1591 | 0.27273 | 7 | 0.10782 | 0.1241 | 949 | https://www.homedepot.com/p/Whirlpool-2-9-cu-ft-White-Commercial-Top-Load-Washing-Machine-CAE2745FQ/301844420 | 0 | 0 | 1499 | https://www.homedepot.com/p/Whirlpool-3-1-cu-ft-High-Efficicency-White-Front-Load-Commercial-Washing-Machine-CHW9160GW/302700351 | 0 | 0 | 550 | unit |  | 550
Equipment | ENERGY STAR Commercial Clothes Washer | Single-phase Ferro resonant or silicon-controlled rectifier chargin equipment with power conversion efficiency >=89% & maintenance power <= 10 W | FR or SCR charging stations with power conversion efficiecy < 89% or > 10 W | Commercial | New | Warehouse | FL Zone 2 | Per Appliance | 0% | 3887.25 | 2827.0909 | 1060.1591 | 0.27273 | 7 | 0 | 0 | 949 | https://www.homedepot.com/p/Whirlpool-2-9-cu-ft-White-Commercial-Top-Load-Washing-Machine-CAE2745FQ/301844420 | 0 | 0 | 1499 | https://www.homedepot.com/p/Whirlpool-3-1-cu-ft-High-Efficicency-White-Front-Load-Commercial-Washing-Machine-CHW9160GW/302700351 | 0 | 0 | 550 | unit |  | 550
Equipment | ENERGY STAR Water Cooler | One Storage Type Hot/Cold Water Cooler Unit meeting ENERGY STAR® Standards | One Standard Storage Type Hot/Cold Water Cooler Unit | Commercial | Turnover | Assembly | FL Zone 2 | Per Appliance | 0% | 799.35 | 251.85 | 547.5 | 0.68493 | 10 | 0.095219 | 0.095219 | 200 | Market Research, 2015 | 0 | 0 | 285 | Market Research, 2015 | 0 | 0 | 85 | unit |  | 85
Equipment | ENERGY STAR Water Cooler | One Storage Type Hot/Cold Water Cooler Unit meeting ENERGY STAR® Standards | One Standard Storage Type Hot/Cold Water Cooler Unit | Commercial | Turnover | College and University | FL Zone 2 | Per Appliance | 0% | 799.35 | 251.85 | 547.5 | 0.68493 | 10 | 0.095219 | 0.095219 | 200 | Market Research, 2015 | 0 | 0 | 285 | Market Research, 2015 | 0 | 0 | 85 | unit |  | 85
Equipment | ENERGY STAR Water Cooler | One Storage Type Hot/Cold Water Cooler Unit meeting ENERGY STAR® Standards | One Standard Storage Type Hot/Cold Water Cooler Unit | Commercial | Turnover | Grocery | FL Zone 2 | Per Appliance | 0% | 799.35 | 251.85 | 547.5 | 0.68493 | 10 | 0.095219 | 0.095219 | 200 | Market Research, 2015 | 0 | 0 | 285 | Market Research, 2015 | 0 | 0 | 85 | unit |  | 85
Equipment | ENERGY STAR Water Cooler | One Storage Type Hot/Cold Water Cooler Unit meeting ENERGY STAR® Standards | One Standard Storage Type Hot/Cold Water Cooler Unit | Commercial | Turnover | Healthcare | FL Zone 2 | Per Appliance | 0% | 799.35 | 251.85 | 547.5 | 0.68493 | 10 | 0.095219 | 0.095219 | 200 | Market Research, 2015 | 0 | 0 | 285 | Market Research, 2015 | 0 | 0 | 85 | unit |  | 85
Equipment | ENERGY STAR Water Cooler | One Storage Type Hot/Cold Water Cooler Unit meeting ENERGY STAR® Standards | One Standard Storage Type Hot/Cold Water Cooler Unit | Commercial | Turnover | Hospitals | FL Zone 2 | Per Appliance | 0% | 799.35 | 251.85 | 547.5 | 0.68493 | 10 | 0.095219 | 0.095219 | 200 | Market Research, 2015 | 0 | 0 | 285 | Market Research, 2015 | 0 | 0 | 85 | unit |  | 85
Equipment | ENERGY STAR Water Cooler | One Storage Type Hot/Cold Water Cooler Unit meeting ENERGY STAR® Standards | One Standard Storage Type Hot/Cold Water Cooler Unit | Commercial | Turnover | Institutional | FL Zone 2 | Per Appliance | 3.235% | 799.35 | 251.85 | 547.5 | 0.68493 | 10 | 0.095219 | 0.095219 | 200 | Market Research, 2015 | 0 | 0 | 285 | Market Research, 2015 | 0 | 0 | 85 | unit |  | 85
Equipment | ENERGY STAR Water Cooler | One Storage Type Hot/Cold Water Cooler Unit meeting ENERGY STAR® Standards | One Standard Storage Type Hot/Cold Water Cooler Unit | Commercial | Turnover | Lodging/Hospitality | FL Zone 2 | Per Appliance | 0% | 799.35 | 251.85 | 547.5 | 0.68493 | 10 | 0.095219 | 0.095219 | 200 | Market Research, 2015 | 0 | 0 | 285 | Market Research, 2015 | 0 | 0 | 85 | unit |  | 85
Equipment | ENERGY STAR Water Cooler | One Storage Type Hot/Cold Water Cooler Unit meeting ENERGY STAR® Standards | One Standard Storage Type Hot/Cold Water Cooler Unit | Commercial | Turnover | Miscellaneous | FL Zone 2 | Per Appliance | 0% | 799.35 | 251.85 | 547.5 | 0.68493 | 10 | 0.095219 | 0.095219 | 200 | Market Research, 2015 | 0 | 0 | 285 | Market Research, 2015 | 0 | 0 | 85 | unit |  | 85
Equipment | ENERGY STAR Water Cooler | One Storage Type Hot/Cold Water Cooler Unit meeting ENERGY STAR® Standards | One Standard Storage Type Hot/Cold Water Cooler Unit | Commercial | Turnover | Offices | FL Zone 2 | Per Appliance | 2.912% | 799.35 | 251.85 | 547.5 | 0.68493 | 10 | 0.095219 | 0.095219 | 200 | Market Research, 2015 | 0 | 0 | 285 | Market Research, 2015 | 0 | 0 | 85 | unit |  | 85
Equipment | ENERGY STAR Water Cooler | One Storage Type Hot/Cold Water Cooler Unit meeting ENERGY STAR® Standards | One Standard Storage Type Hot/Cold Water Cooler Unit | Commercial | Turnover | Restaurants | FL Zone 2 | Per Appliance | 0% | 799.35 | 251.85 | 547.5 | 0.68493 | 10 | 0.095219 | 0.095219 | 200 | Market Research, 2015 | 0 | 0 | 285 | Market Research, 2015 | 0 | 0 | 85 | unit |  | 85
Equipment | ENERGY STAR Water Cooler | One Storage Type Hot/Cold Water Cooler Unit meeting ENERGY STAR® Standards | One Standard Storage Type Hot/Cold Water Cooler Unit | Commercial | Turnover | Retail | FL Zone 2 | Per Appliance | 0% | 799.35 | 251.85 | 547.5 | 0.68493 | 10 | 0.095219 | 0.095219 | 200 | Market Research, 2015 | 0 | 0 | 285 | Market Research, 2015 | 0 | 0 | 85 | unit |  | 85
Equipment | ENERGY STAR Water Cooler | One Storage Type Hot/Cold Water Cooler Unit meeting ENERGY STAR® Standards | One Standard Storage Type Hot/Cold Water Cooler Unit | Commercial | Turnover | Schools K-12 | FL Zone 2 | Per Appliance | 0% | 799.35 | 251.85 | 547.5 | 0.68493 | 10 | 0.095219 | 0.095219 | 200 | Market Research, 2015 | 0 | 0 | 285 | Market Research, 2015 | 0 | 0 | 85 | unit |  | 85
Equipment | ENERGY STAR Water Cooler | One Storage Type Hot/Cold Water Cooler Unit meeting ENERGY STAR® Standards | One Standard Storage Type Hot/Cold Water Cooler Unit | Commercial | Turnover | Warehouse | FL Zone 2 | Per Appliance | 0% | 799.35 | 251.85 | 547.5 | 0.68493 | 10 | 0.095219 | 0.095219 | 200 | Market Research, 2015 | 0 | 0 | 285 | Market Research, 2015 | 0 | 0 | 85 | unit |  | 85
Equipment | ENERGY STAR Water Cooler | One Storage Type Hot/Cold Water Cooler Unit meeting ENERGY STAR® Standards | One Standard Storage Type Hot/Cold Water Cooler Unit | Commercial | New | Assembly | FL Zone 2 | Per Appliance | 0% | 799.35 | 251.85 | 547.5 | 0.68493 | 10 | 0.095219 | 0.095219 | 200 | Market Research, 2015 | 0 | 0 | 285 | Market Research, 2015 | 0 | 0 | 85 | unit |  | 85
Equipment | ENERGY STAR Water Cooler | One Storage Type Hot/Cold Water Cooler Unit meeting ENERGY STAR® Standards | One Standard Storage Type Hot/Cold Water Cooler Unit | Commercial | New | College and University | FL Zone 2 | Per Appliance | 0% | 799.35 | 251.85 | 547.5 | 0.68493 | 10 | 0.095219 | 0.095219 | 200 | Market Research, 2015 | 0 | 0 | 285 | Market Research, 2015 | 0 | 0 | 85 | unit |  | 85
Equipment | ENERGY STAR Water Cooler | One Storage Type Hot/Cold Water Cooler Unit meeting ENERGY STAR® Standards | One Standard Storage Type Hot/Cold Water Cooler Unit | Commercial | New | Grocery | FL Zone 2 | Per Appliance | 0% | 799.35 | 251.85 | 547.5 | 0.68493 | 10 | 0.095219 | 0.095219 | 200 | Market Research, 2015 | 0 | 0 | 285 | Market Research, 2015 | 0 | 0 | 85 | unit |  | 85
Equipment | ENERGY STAR Water Cooler | One Storage Type Hot/Cold Water Cooler Unit meeting ENERGY STAR® Standards | One Standard Storage Type Hot/Cold Water Cooler Unit | Commercial | New | Healthcare | FL Zone 2 | Per Appliance | 0% | 799.35 | 251.85 | 547.5 | 0.68493 | 10 | 0.095219 | 0.095219 | 200 | Market Research, 2015 | 0 | 0 | 285 | Market Research, 2015 | 0 | 0 | 85 | unit |  | 85
Equipment | ENERGY STAR Water Cooler | One Storage Type Hot/Cold Water Cooler Unit meeting ENERGY STAR® Standards | One Standard Storage Type Hot/Cold Water Cooler Unit | Commercial | New | Hospitals | FL Zone 2 | Per Appliance | 0% | 799.35 | 251.85 | 547.5 | 0.68493 | 10 | 0.095219 | 0.095219 | 200 | Market Research, 2015 | 0 | 0 | 285 | Market Research, 2015 | 0 | 0 | 85 | unit |  | 85
Equipment | ENERGY STAR Water Cooler | One Storage Type Hot/Cold Water Cooler Unit meeting ENERGY STAR® Standards | One Standard Storage Type Hot/Cold Water Cooler Unit | Commercial | New | Institutional | FL Zone 2 | Per Appliance | 3.235% | 799.35 | 251.85 | 547.5 | 0.68493 | 10 | 0.095219 | 0.095219 | 200 | Market Research, 2015 | 0 | 0 | 285 | Market Research, 2015 | 0 | 0 | 85 | unit |  | 85
Equipment | ENERGY STAR Water Cooler | One Storage Type Hot/Cold Water Cooler Unit meeting ENERGY STAR® Standards | One Standard Storage Type Hot/Cold Water Cooler Unit | Commercial | New | Lodging/Hospitality | FL Zone 2 | Per Appliance | 0% | 799.35 | 251.85 | 547.5 | 0.68493 | 10 | 0.095219 | 0.095219 | 200 | Market Research, 2015 | 0 | 0 | 285 | Market Research, 2015 | 0 | 0 | 85 | unit |  | 85
Equipment | ENERGY STAR Water Cooler | One Storage Type Hot/Cold Water Cooler Unit meeting ENERGY STAR® Standards | One Standard Storage Type Hot/Cold Water Cooler Unit | Commercial | New | Miscellaneous | FL Zone 2 | Per Appliance | 0% | 799.35 | 251.85 | 547.5 | 0.68493 | 10 | 0.095219 | 0.095219 | 200 | Market Research, 2015 | 0 | 0 | 285 | Market Research, 2015 | 0 | 0 | 85 | unit |  | 85
Equipment | ENERGY STAR Water Cooler | One Storage Type Hot/Cold Water Cooler Unit meeting ENERGY STAR® Standards | One Standard Storage Type Hot/Cold Water Cooler Unit | Commercial | New | Offices | FL Zone 2 | Per Appliance | 4.853% | 799.35 | 251.85 | 547.5 | 0.68493 | 10 | 0.095219 | 0.095219 | 200 | Market Research, 2015 | 0 | 0 | 285 | Market Research, 2015 | 0 | 0 | 85 | unit |  | 85
Equipment | ENERGY STAR Water Cooler | One Storage Type Hot/Cold Water Cooler Unit meeting ENERGY STAR® Standards | One Standard Storage Type Hot/Cold Water Cooler Unit | Commercial | New | Restaurants | FL Zone 2 | Per Appliance | 0% | 799.35 | 251.85 | 547.5 | 0.68493 | 10 | 0.095219 | 0.095219 | 200 | Market Research, 2015 | 0 | 0 | 285 | Market Research, 2015 | 0 | 0 | 85 | unit |  | 85
Equipment | ENERGY STAR Water Cooler | One Storage Type Hot/Cold Water Cooler Unit meeting ENERGY STAR® Standards | One Standard Storage Type Hot/Cold Water Cooler Unit | Commercial | New | Retail | FL Zone 2 | Per Appliance | 0% | 799.35 | 251.85 | 547.5 | 0.68493 | 10 | 0.095219 | 0.095219 | 200 | Market Research, 2015 | 0 | 0 | 285 | Market Research, 2015 | 0 | 0 | 85 | unit |  | 85
Equipment | ENERGY STAR Water Cooler | One Storage Type Hot/Cold Water Cooler Unit meeting ENERGY STAR® Standards | One Standard Storage Type Hot/Cold Water Cooler Unit | Commercial | New | Schools K-12 | FL Zone 2 | Per Appliance | 0% | 799.35 | 251.85 | 547.5 | 0.68493 | 10 | 0.095219 | 0.095219 | 200 | Market Research, 2015 | 0 | 0 | 285 | Market Research, 2015 | 0 | 0 | 85 | unit |  | 85
Equipment | ENERGY STAR Water Cooler | One Storage Type Hot/Cold Water Cooler Unit meeting ENERGY STAR® Standards | One Standard Storage Type Hot/Cold Water Cooler Unit | Commercial | New | Warehouse | FL Zone 2 | Per Appliance | 0% | 799.35 | 251.85 | 547.5 | 0.68493 | 10 | 0.095219 | 0.095219 | 200 | Market Research, 2015 | 0 | 0 | 285 | Market Research, 2015 | 0 | 0 | 85 | unit |  | 85
Equipment | Heat Pump Pool Heater | Heat Pump Swimming Pool Heater | Electric Resistance Swimming Pool Heater | Commercial | Turnover | Assembly | FL Zone 2 | Per Unit | 68.53% | 11764.7059 | 2352.9412 | 9411.7647 | 0.8 | 15 | 0 | 0.34381 | 949 | https://www.homedepot.com/p/EcoSmart-27-kW-4-07-GPM-Smart-Pool-Electric-Pool-Tankless-Water-Heater-Smart-POOL-27/203316222 | 574 | https://www.homewyse.com/services/cost_to_replace_pool_heater.html | 1855.95 | https://www.sunplay.com/hayward-heatpro-heat-pump-hp50ta?gclid=EAIaIQobChMIzJL0pouG2AIVHVcNCh3DHgiGEAQYBCABEgJOavD_BwE | 574 | https://www.homewyse.com/services/cost_to_replace_pool_heater.html | 906.95 | unit |  | 906.95
Equipment | Heat Pump Pool Heater | Heat Pump Swimming Pool Heater | Electric Resistance Swimming Pool Heater | Commercial | Turnover | College and University | FL Zone 2 | Per Unit | 63.46% | 11764.7059 | 2352.9412 | 9411.7647 | 0.8 | 15 | 0 | 0.34381 | 949 | https://www.homedepot.com/p/EcoSmart-27-kW-4-07-GPM-Smart-Pool-Electric-Pool-Tankless-Water-Heater-Smart-POOL-27/203316222 | 574 | https://www.homewyse.com/services/cost_to_replace_pool_heater.html | 1855.95 | https://www.sunplay.com/hayward-heatpro-heat-pump-hp50ta?gclid=EAIaIQobChMIzJL0pouG2AIVHVcNCh3DHgiGEAQYBCABEgJOavD_BwE | 574 | https://www.homewyse.com/services/cost_to_replace_pool_heater.html | 906.95 | unit |  | 906.95
Equipment | Heat Pump Pool Heater | Heat Pump Swimming Pool Heater | Electric Resistance Swimming Pool Heater | Commercial | Turnover | Grocery | FL Zone 2 | Per Unit | 0% | 11764.7059 | 2352.9412 | 9411.7647 | 0.8 | 15 | 0 | 0.34381 | 949 | https://www.homedepot.com/p/EcoSmart-27-kW-4-07-GPM-Smart-Pool-Electric-Pool-Tankless-Water-Heater-Smart-POOL-27/203316222 | 574 | https://www.homewyse.com/services/cost_to_replace_pool_heater.html | 1855.95 | https://www.sunplay.com/hayward-heatpro-heat-pump-hp50ta?gclid=EAIaIQobChMIzJL0pouG2AIVHVcNCh3DHgiGEAQYBCABEgJOavD_BwE | 574 | https://www.homewyse.com/services/cost_to_replace_pool_heater.html | 906.95 | unit |  | 906.95
Equipment | Heat Pump Pool Heater | Heat Pump Swimming Pool Heater | Electric Resistance Swimming Pool Heater | Commercial | Turnover | Healthcare | FL Zone 2 | Per Unit | 0% | 11764.7059 | 2352.9412 | 9411.7647 | 0.8 | 15 | 0 | 0.34381 | 949 | https://www.homedepot.com/p/EcoSmart-27-kW-4-07-GPM-Smart-Pool-Electric-Pool-Tankless-Water-Heater-Smart-POOL-27/203316222 | 574 | https://www.homewyse.com/services/cost_to_replace_pool_heater.html | 1855.95 | https://www.sunplay.com/hayward-heatpro-heat-pump-hp50ta?gclid=EAIaIQobChMIzJL0pouG2AIVHVcNCh3DHgiGEAQYBCABEgJOavD_BwE | 574 | https://www.homewyse.com/services/cost_to_replace_pool_heater.html | 906.95 | unit |  | 906.95
Equipment | Heat Pump Pool Heater | Heat Pump Swimming Pool Heater | Electric Resistance Swimming Pool Heater | Commercial | Turnover | Hospitals | FL Zone 2 | Per Unit | 0% | 11764.7059 | 2352.9412 | 9411.7647 | 0.8 | 15 | 0 | 0.34381 | 949 | https://www.homedepot.com/p/EcoSmart-27-kW-4-07-GPM-Smart-Pool-Electric-Pool-Tankless-Water-Heater-Smart-POOL-27/203316222 | 574 | https://www.homewyse.com/services/cost_to_replace_pool_heater.html | 1855.95 | https://www.sunplay.com/hayward-heatpro-heat-pump-hp50ta?gclid=EAIaIQobChMIzJL0pouG2AIVHVcNCh3DHgiGEAQYBCABEgJOavD_BwE | 574 | https://www.homewyse.com/services/cost_to_replace_pool_heater.html | 906.95 | unit |  | 906.95
Equipment | Heat Pump Pool Heater | Heat Pump Swimming Pool Heater | Electric Resistance Swimming Pool Heater | Commercial | Turnover | Institutional | FL Zone 2 | Per Unit | 0% | 11764.7059 | 2352.9412 | 9411.7647 | 0.8 | 15 | 0 | 0.34381 | 949 | https://www.homedepot.com/p/EcoSmart-27-kW-4-07-GPM-Smart-Pool-Electric-Pool-Tankless-Water-Heater-Smart-POOL-27/203316222 | 574 | https://www.homewyse.com/services/cost_to_replace_pool_heater.html | 1855.95 | https://www.sunplay.com/hayward-heatpro-heat-pump-hp50ta?gclid=EAIaIQobChMIzJL0pouG2AIVHVcNCh3DHgiGEAQYBCABEgJOavD_BwE | 574 | https://www.homewyse.com/services/cost_to_replace_pool_heater.html | 906.95 | unit |  | 906.95
Equipment | Heat Pump Pool Heater | Heat Pump Swimming Pool Heater | Electric Resistance Swimming Pool Heater | Commercial | Turnover | Lodging/Hospitality | FL Zone 2 | Per Unit | 75.3% | 11764.7059 | 2352.9412 | 9411.7647 | 0.8 | 15 | 0 | 0.34381 | 949 | https://www.homedepot.com/p/EcoSmart-27-kW-4-07-GPM-Smart-Pool-Electric-Pool-Tankless-Water-Heater-Smart-POOL-27/203316222 | 574 | https://www.homewyse.com/services/cost_to_replace_pool_heater.html | 1855.95 | https://www.sunplay.com/hayward-heatpro-heat-pump-hp50ta?gclid=EAIaIQobChMIzJL0pouG2AIVHVcNCh3DHgiGEAQYBCABEgJOavD_BwE | 574 | https://www.homewyse.com/services/cost_to_replace_pool_heater.html | 906.95 | unit |  | 906.95
Equipment | Heat Pump Pool Heater | Heat Pump Swimming Pool Heater | Electric Resistance Swimming Pool Heater | Commercial | Turnover | Miscellaneous | FL Zone 2 | Per Unit | 0% | 11764.7059 | 2352.9412 | 9411.7647 | 0.8 | 15 | 0 | 0.34381 | 949 | https://www.homedepot.com/p/EcoSmart-27-kW-4-07-GPM-Smart-Pool-Electric-Pool-Tankless-Water-Heater-Smart-POOL-27/203316222 | 574 | https://www.homewyse.com/services/cost_to_replace_pool_heater.html | 1855.95 | https://www.sunplay.com/hayward-heatpro-heat-pump-hp50ta?gclid=EAIaIQobChMIzJL0pouG2AIVHVcNCh3DHgiGEAQYBCABEgJOavD_BwE | 574 | https://www.homewyse.com/services/cost_to_replace_pool_heater.html | 906.95 | unit |  | 906.95
Equipment | Heat Pump Pool Heater | Heat Pump Swimming Pool Heater | Electric Resistance Swimming Pool Heater | Commercial | Turnover | Offices | FL Zone 2 | Per Unit | 0% | 11764.7059 | 2352.9412 | 9411.7647 | 0.8 | 15 | 0 | 0.34381 | 949 | https://www.homedepot.com/p/EcoSmart-27-kW-4-07-GPM-Smart-Pool-Electric-Pool-Tankless-Water-Heater-Smart-POOL-27/203316222 | 574 | https://www.homewyse.com/services/cost_to_replace_pool_heater.html | 1855.95 | https://www.sunplay.com/hayward-heatpro-heat-pump-hp50ta?gclid=EAIaIQobChMIzJL0pouG2AIVHVcNCh3DHgiGEAQYBCABEgJOavD_BwE | 574 | https://www.homewyse.com/services/cost_to_replace_pool_heater.html | 906.95 | unit |  | 906.95
Equipment | Heat Pump Pool Heater | Heat Pump Swimming Pool Heater | Electric Resistance Swimming Pool Heater | Commercial | Turnover | Restaurants | FL Zone 2 | Per Unit | 0% | 11764.7059 | 2352.9412 | 9411.7647 | 0.8 | 15 | 0 | 0.34381 | 949 | https://www.homedepot.com/p/EcoSmart-27-kW-4-07-GPM-Smart-Pool-Electric-Pool-Tankless-Water-Heater-Smart-POOL-27/203316222 | 574 | https://www.homewyse.com/services/cost_to_replace_pool_heater.html | 1855.95 | https://www.sunplay.com/hayward-heatpro-heat-pump-hp50ta?gclid=EAIaIQobChMIzJL0pouG2AIVHVcNCh3DHgiGEAQYBCABEgJOavD_BwE | 574 | https://www.homewyse.com/services/cost_to_replace_pool_heater.html | 906.95 | unit |  | 906.95
Equipment | Heat Pump Pool Heater | Heat Pump Swimming Pool Heater | Electric Resistance Swimming Pool Heater | Commercial | Turnover | Retail | FL Zone 2 | Per Unit | 0% | 11764.7059 | 2352.9412 | 9411.7647 | 0.8 | 15 | 0 | 0.34381 | 949 | https://www.homedepot.com/p/EcoSmart-27-kW-4-07-GPM-Smart-Pool-Electric-Pool-Tankless-Water-Heater-Smart-POOL-27/203316222 | 574 | https://www.homewyse.com/services/cost_to_replace_pool_heater.html | 1855.95 | https://www.sunplay.com/hayward-heatpro-heat-pump-hp50ta?gclid=EAIaIQobChMIzJL0pouG2AIVHVcNCh3DHgiGEAQYBCABEgJOavD_BwE | 574 | https://www.homewyse.com/services/cost_to_replace_pool_heater.html | 906.95 | unit |  | 906.95
Equipment | Heat Pump Pool Heater | Heat Pump Swimming Pool Heater | Electric Resistance Swimming Pool Heater | Commercial | Turnover | Schools K-12 | FL Zone 2 | Per Unit | 63.46% | 11764.7059 | 2352.9412 | 9411.7647 | 0.8 | 15 | 0 | 0.34381 | 949 | https://www.homedepot.com/p/EcoSmart-27-kW-4-07-GPM-Smart-Pool-Electric-Pool-Tankless-Water-Heater-Smart-POOL-27/203316222 | 574 | https://www.homewyse.com/services/cost_to_replace_pool_heater.html | 1855.95 | https://www.sunplay.com/hayward-heatpro-heat-pump-hp50ta?gclid=EAIaIQobChMIzJL0pouG2AIVHVcNCh3DHgiGEAQYBCABEgJOavD_BwE | 574 | https://www.homewyse.com/services/cost_to_replace_pool_heater.html | 906.95 | unit |  | 906.95
Equipment | Heat Pump Pool Heater | Heat Pump Swimming Pool Heater | Electric Resistance Swimming Pool Heater | Commercial | Turnover | Warehouse | FL Zone 2 | Per Unit | 0% | 11764.7059 | 2352.9412 | 9411.7647 | 0.8 | 15 | 0 | 0.34381 | 949 | https://www.homedepot.com/p/EcoSmart-27-kW-4-07-GPM-Smart-Pool-Electric-Pool-Tankless-Water-Heater-Smart-POOL-27/203316222 | 574 | https://www.homewyse.com/services/cost_to_replace_pool_heater.html | 1855.95 | https://www.sunplay.com/hayward-heatpro-heat-pump-hp50ta?gclid=EAIaIQobChMIzJL0pouG2AIVHVcNCh3DHgiGEAQYBCABEgJOavD_BwE | 574 | https://www.homewyse.com/services/cost_to_replace_pool_heater.html | 906.95 | unit |  | 906.95
Equipment | Heat Pump Pool Heater | Heat Pump Swimming Pool Heater | Electric Resistance Swimming Pool Heater | Commercial | New | Assembly | FL Zone 2 | Per Unit | 68.53% | 11764.7059 | 2352.9412 | 9411.7647 | 0.8 | 15 | 0 | 0.34381 | 949 | https://www.homedepot.com/p/EcoSmart-27-kW-4-07-GPM-Smart-Pool-Electric-Pool-Tankless-Water-Heater-Smart-POOL-27/203316222 | 574 | https://www.homewyse.com/services/cost_to_replace_pool_heater.html | 1855.95 | https://www.sunplay.com/hayward-heatpro-heat-pump-hp50ta?gclid=EAIaIQobChMIzJL0pouG2AIVHVcNCh3DHgiGEAQYBCABEgJOavD_BwE | 574 | https://www.homewyse.com/services/cost_to_replace_pool_heater.html | 906.95 | unit |  | 906.95
Equipment | Heat Pump Pool Heater | Heat Pump Swimming Pool Heater | Electric Resistance Swimming Pool Heater | Commercial | New | College and University | FL Zone 2 | Per Unit | 63.46% | 11764.7059 | 2352.9412 | 9411.7647 | 0.8 | 15 | 0 | 0.34381 | 949 | https://www.homedepot.com/p/EcoSmart-27-kW-4-07-GPM-Smart-Pool-Electric-Pool-Tankless-Water-Heater-Smart-POOL-27/203316222 | 574 | https://www.homewyse.com/services/cost_to_replace_pool_heater.html | 1855.95 | https://www.sunplay.com/hayward-heatpro-heat-pump-hp50ta?gclid=EAIaIQobChMIzJL0pouG2AIVHVcNCh3DHgiGEAQYBCABEgJOavD_BwE | 574 | https://www.homewyse.com/services/cost_to_replace_pool_heater.html | 906.95 | unit |  | 906.95
Equipment | Heat Pump Pool Heater | Heat Pump Swimming Pool Heater | Electric Resistance Swimming Pool Heater | Commercial | New | Grocery | FL Zone 2 | Per Unit | 0% | 11764.7059 | 2352.9412 | 9411.7647 | 0.8 | 15 | 0 | 0.34381 | 949 | https://www.homedepot.com/p/EcoSmart-27-kW-4-07-GPM-Smart-Pool-Electric-Pool-Tankless-Water-Heater-Smart-POOL-27/203316222 | 574 | https://www.homewyse.com/services/cost_to_replace_pool_heater.html | 1855.95 | https://www.sunplay.com/hayward-heatpro-heat-pump-hp50ta?gclid=EAIaIQobChMIzJL0pouG2AIVHVcNCh3DHgiGEAQYBCABEgJOavD_BwE | 574 | https://www.homewyse.com/services/cost_to_replace_pool_heater.html | 906.95 | unit |  | 906.95
Equipment | Heat Pump Pool Heater | Heat Pump Swimming Pool Heater | Electric Resistance Swimming Pool Heater | Commercial | New | Healthcare | FL Zone 2 | Per Unit | 0% | 11764.7059 | 2352.9412 | 9411.7647 | 0.8 | 15 | 0 | 0.34381 | 949 | https://www.homedepot.com/p/EcoSmart-27-kW-4-07-GPM-Smart-Pool-Electric-Pool-Tankless-Water-Heater-Smart-POOL-27/203316222 | 574 | https://www.homewyse.com/services/cost_to_replace_pool_heater.html | 1855.95 | https://www.sunplay.com/hayward-heatpro-heat-pump-hp50ta?gclid=EAIaIQobChMIzJL0pouG2AIVHVcNCh3DHgiGEAQYBCABEgJOavD_BwE | 574 | https://www.homewyse.com/services/cost_to_replace_pool_heater.html | 906.95 | unit |  | 906.95
Equipment | Heat Pump Pool Heater | Heat Pump Swimming Pool Heater | Electric Resistance Swimming Pool Heater | Commercial | New | Hospitals | FL Zone 2 | Per Unit | 0% | 11764.7059 | 2352.9412 | 9411.7647 | 0.8 | 15 | 0 | 0.34381 | 949 | https://www.homedepot.com/p/EcoSmart-27-kW-4-07-GPM-Smart-Pool-Electric-Pool-Tankless-Water-Heater-Smart-POOL-27/203316222 | 574 | https://www.homewyse.com/services/cost_to_replace_pool_heater.html | 1855.95 | https://www.sunplay.com/hayward-heatpro-heat-pump-hp50ta?gclid=EAIaIQobChMIzJL0pouG2AIVHVcNCh3DHgiGEAQYBCABEgJOavD_BwE | 574 | https://www.homewyse.com/services/cost_to_replace_pool_heater.html | 906.95 | unit |  | 906.95
Equipment | Heat Pump Pool Heater | Heat Pump Swimming Pool Heater | Electric Resistance Swimming Pool Heater | Commercial | New | Institutional | FL Zone 2 | Per Unit | 0% | 11764.7059 | 2352.9412 | 9411.7647 | 0.8 | 15 | 0 | 0.34381 | 949 | https://www.homedepot.com/p/EcoSmart-27-kW-4-07-GPM-Smart-Pool-Electric-Pool-Tankless-Water-Heater-Smart-POOL-27/203316222 | 574 | https://www.homewyse.com/services/cost_to_replace_pool_heater.html | 1855.95 | https://www.sunplay.com/hayward-heatpro-heat-pump-hp50ta?gclid=EAIaIQobChMIzJL0pouG2AIVHVcNCh3DHgiGEAQYBCABEgJOavD_BwE | 574 | https://www.homewyse.com/services/cost_to_replace_pool_heater.html | 906.95 | unit |  | 906.95
Equipment | Heat Pump Pool Heater | Heat Pump Swimming Pool Heater | Electric Resistance Swimming Pool Heater | Commercial | New | Lodging/Hospitality | FL Zone 2 | Per Unit | 75.3% | 11764.7059 | 2352.9412 | 9411.7647 | 0.8 | 15 | 0 | 0.34381 | 949 | https://www.homedepot.com/p/EcoSmart-27-kW-4-07-GPM-Smart-Pool-Electric-Pool-Tankless-Water-Heater-Smart-POOL-27/203316222 | 574 | https://www.homewyse.com/services/cost_to_replace_pool_heater.html | 1855.95 | https://www.sunplay.com/hayward-heatpro-heat-pump-hp50ta?gclid=EAIaIQobChMIzJL0pouG2AIVHVcNCh3DHgiGEAQYBCABEgJOavD_BwE | 574 | https://www.homewyse.com/services/cost_to_replace_pool_heater.html | 906.95 | unit |  | 906.95
Equipment | Heat Pump Pool Heater | Heat Pump Swimming Pool Heater | Electric Resistance Swimming Pool Heater | Commercial | New | Miscellaneous | FL Zone 2 | Per Unit | 0% | 11764.7059 | 2352.9412 | 9411.7647 | 0.8 | 15 | 0 | 0.34381 | 949 | https://www.homedepot.com/p/EcoSmart-27-kW-4-07-GPM-Smart-Pool-Electric-Pool-Tankless-Water-Heater-Smart-POOL-27/203316222 | 574 | https://www.homewyse.com/services/cost_to_replace_pool_heater.html | 1855.95 | https://www.sunplay.com/hayward-heatpro-heat-pump-hp50ta?gclid=EAIaIQobChMIzJL0pouG2AIVHVcNCh3DHgiGEAQYBCABEgJOavD_BwE | 574 | https://www.homewyse.com/services/cost_to_replace_pool_heater.html | 906.95 | unit |  | 906.95
Equipment | Heat Pump Pool Heater | Heat Pump Swimming Pool Heater | Electric Resistance Swimming Pool Heater | Commercial | New | Offices | FL Zone 2 | Per Unit | 0% | 11764.7059 | 2352.9412 | 9411.7647 | 0.8 | 15 | 0 | 0.34381 | 949 | https://www.homedepot.com/p/EcoSmart-27-kW-4-07-GPM-Smart-Pool-Electric-Pool-Tankless-Water-Heater-Smart-POOL-27/203316222 | 574 | https://www.homewyse.com/services/cost_to_replace_pool_heater.html | 1855.95 | https://www.sunplay.com/hayward-heatpro-heat-pump-hp50ta?gclid=EAIaIQobChMIzJL0pouG2AIVHVcNCh3DHgiGEAQYBCABEgJOavD_BwE | 574 | https://www.homewyse.com/services/cost_to_replace_pool_heater.html | 906.95 | unit |  | 906.95
Equipment | Heat Pump Pool Heater | Heat Pump Swimming Pool Heater | Electric Resistance Swimming Pool Heater | Commercial | New | Restaurants | FL Zone 2 | Per Unit | 0% | 11764.7059 | 2352.9412 | 9411.7647 | 0.8 | 15 | 0 | 0.34381 | 949 | https://www.homedepot.com/p/EcoSmart-27-kW-4-07-GPM-Smart-Pool-Electric-Pool-Tankless-Water-Heater-Smart-POOL-27/203316222 | 574 | https://www.homewyse.com/services/cost_to_replace_pool_heater.html | 1855.95 | https://www.sunplay.com/hayward-heatpro-heat-pump-hp50ta?gclid=EAIaIQobChMIzJL0pouG2AIVHVcNCh3DHgiGEAQYBCABEgJOavD_BwE | 574 | https://www.homewyse.com/services/cost_to_replace_pool_heater.html | 906.95 | unit |  | 906.95
Equipment | Heat Pump Pool Heater | Heat Pump Swimming Pool Heater | Electric Resistance Swimming Pool Heater | Commercial | New | Retail | FL Zone 2 | Per Unit | 0% | 11764.7059 | 2352.9412 | 9411.7647 | 0.8 | 15 | 0 | 0.34381 | 949 | https://www.homedepot.com/p/EcoSmart-27-kW-4-07-GPM-Smart-Pool-Electric-Pool-Tankless-Water-Heater-Smart-POOL-27/203316222 | 574 | https://www.homewyse.com/services/cost_to_replace_pool_heater.html | 1855.95 | https://www.sunplay.com/hayward-heatpro-heat-pump-hp50ta?gclid=EAIaIQobChMIzJL0pouG2AIVHVcNCh3DHgiGEAQYBCABEgJOavD_BwE | 574 | https://www.homewyse.com/services/cost_to_replace_pool_heater.html | 906.95 | unit |  | 906.95
Equipment | Heat Pump Pool Heater | Heat Pump Swimming Pool Heater | Electric Resistance Swimming Pool Heater | Commercial | New | Schools K-12 | FL Zone 2 | Per Unit | 63.46% | 11764.7059 | 2352.9412 | 9411.7647 | 0.8 | 15 | 0 | 0.34381 | 949 | https://www.homedepot.com/p/EcoSmart-27-kW-4-07-GPM-Smart-Pool-Electric-Pool-Tankless-Water-Heater-Smart-POOL-27/203316222 | 574 | https://www.homewyse.com/services/cost_to_replace_pool_heater.html | 1855.95 | https://www.sunplay.com/hayward-heatpro-heat-pump-hp50ta?gclid=EAIaIQobChMIzJL0pouG2AIVHVcNCh3DHgiGEAQYBCABEgJOavD_BwE | 574 | https://www.homewyse.com/services/cost_to_replace_pool_heater.html | 906.95 | unit |  | 906.95
Equipment | Heat Pump Pool Heater | Heat Pump Swimming Pool Heater | Electric Resistance Swimming Pool Heater | Commercial | New | Warehouse | FL Zone 2 | Per Unit | 0% | 11764.7059 | 2352.9412 | 9411.7647 | 0.8 | 15 | 0 | 0.34381 | 949 | https://www.homedepot.com/p/EcoSmart-27-kW-4-07-GPM-Smart-Pool-Electric-Pool-Tankless-Water-Heater-Smart-POOL-27/203316222 | 574 | https://www.homewyse.com/services/cost_to_replace_pool_heater.html | 1855.95 | https://www.sunplay.com/hayward-heatpro-heat-pump-hp50ta?gclid=EAIaIQobChMIzJL0pouG2AIVHVcNCh3DHgiGEAQYBCABEgJOavD_BwE | 574 | https://www.homewyse.com/services/cost_to_replace_pool_heater.html | 906.95 | unit |  | 906.95
Equipment | Solar Pool Heater | Solar Swimming Pool Heater | Electric Resistance Swimming Pool Heater | Commercial | Turnover | Assembly | FL Zone 2 | Per Unit | 11.85% | 11764.7059 | 1633.9869 | 10130.719 | 0.86111 | 15 | 0 | 0.37007 | 949 | https://www.homedepot.com/p/EcoSmart-27-kW-4-07-GPM-Smart-Pool-Electric-Pool-Tankless-Water-Heater-Smart-POOL-27/203316222 | 574 | https://www.homewyse.com/services/cost_to_replace_pool_heater.html | 5000 | Average of three web references: http://solarexpert.com/solar-education/solar-faqs/solar-pool/; https://www.medallionenergy.com/blog/solar-pool-heating-cost/; https://floridasolardesigngroup.com/how-much-does-a-solar-pool-heater-cost/ | 0 | reference source did not distinguish material and labor costs | 3477 | unit |  | 3477
Equipment | Solar Pool Heater | Solar Swimming Pool Heater | Electric Resistance Swimming Pool Heater | Commercial | Turnover | College and University | FL Zone 2 | Per Unit | 16.92% | 11764.7059 | 1633.9869 | 10130.719 | 0.86111 | 15 | 0 | 0.37007 | 949 | https://www.homedepot.com/p/EcoSmart-27-kW-4-07-GPM-Smart-Pool-Electric-Pool-Tankless-Water-Heater-Smart-POOL-27/203316222 | 574 | https://www.homewyse.com/services/cost_to_replace_pool_heater.html | 5000 | Average of three web references: http://solarexpert.com/solar-education/solar-faqs/solar-pool/; https://www.medallionenergy.com/blog/solar-pool-heating-cost/; https://floridasolardesigngroup.com/how-much-does-a-solar-pool-heater-cost/ | 0 | reference source did not distinguish material and labor costs | 3477 | unit |  | 3477
Equipment | Solar Pool Heater | Solar Swimming Pool Heater | Electric Resistance Swimming Pool Heater | Commercial | Turnover | Grocery | FL Zone 2 | Per Unit | 0% | 11764.7059 | 1633.9869 | 10130.719 | 0.86111 | 15 | 0 | 0.37007 | 949 | https://www.homedepot.com/p/EcoSmart-27-kW-4-07-GPM-Smart-Pool-Electric-Pool-Tankless-Water-Heater-Smart-POOL-27/203316222 | 574 | https://www.homewyse.com/services/cost_to_replace_pool_heater.html | 5000 | Average of three web references: http://solarexpert.com/solar-education/solar-faqs/solar-pool/; https://www.medallionenergy.com/blog/solar-pool-heating-cost/; https://floridasolardesigngroup.com/how-much-does-a-solar-pool-heater-cost/ | 0 | reference source did not distinguish material and labor costs | 3477 | unit |  | 3477
Equipment | Solar Pool Heater | Solar Swimming Pool Heater | Electric Resistance Swimming Pool Heater | Commercial | Turnover | Healthcare | FL Zone 2 | Per Unit | 0% | 11764.7059 | 1633.9869 | 10130.719 | 0.86111 | 15 | 0 | 0.37007 | 949 | https://www.homedepot.com/p/EcoSmart-27-kW-4-07-GPM-Smart-Pool-Electric-Pool-Tankless-Water-Heater-Smart-POOL-27/203316222 | 574 | https://www.homewyse.com/services/cost_to_replace_pool_heater.html | 5000 | Average of three web references: http://solarexpert.com/solar-education/solar-faqs/solar-pool/; https://www.medallionenergy.com/blog/solar-pool-heating-cost/; https://floridasolardesigngroup.com/how-much-does-a-solar-pool-heater-cost/ | 0 | reference source did not distinguish material and labor costs | 3477 | unit |  | 3477
Equipment | Solar Pool Heater | Solar Swimming Pool Heater | Electric Resistance Swimming Pool Heater | Commercial | Turnover | Hospitals | FL Zone 2 | Per Unit | 0% | 11764.7059 | 1633.9869 | 10130.719 | 0.86111 | 15 | 0 | 0.37007 | 949 | https://www.homedepot.com/p/EcoSmart-27-kW-4-07-GPM-Smart-Pool-Electric-Pool-Tankless-Water-Heater-Smart-POOL-27/203316222 | 574 | https://www.homewyse.com/services/cost_to_replace_pool_heater.html | 5000 | Average of three web references: http://solarexpert.com/solar-education/solar-faqs/solar-pool/; https://www.medallionenergy.com/blog/solar-pool-heating-cost/; https://floridasolardesigngroup.com/how-much-does-a-solar-pool-heater-cost/ | 0 | reference source did not distinguish material and labor costs | 3477 | unit |  | 3477
Equipment | Solar Pool Heater | Solar Swimming Pool Heater | Electric Resistance Swimming Pool Heater | Commercial | Turnover | Institutional | FL Zone 2 | Per Unit | 0% | 11764.7059 | 1633.9869 | 10130.719 | 0.86111 | 15 | 0 | 0.37007 | 949 | https://www.homedepot.com/p/EcoSmart-27-kW-4-07-GPM-Smart-Pool-Electric-Pool-Tankless-Water-Heater-Smart-POOL-27/203316222 | 574 | https://www.homewyse.com/services/cost_to_replace_pool_heater.html | 5000 | Average of three web references: http://solarexpert.com/solar-education/solar-faqs/solar-pool/; https://www.medallionenergy.com/blog/solar-pool-heating-cost/; https://floridasolardesigngroup.com/how-much-does-a-solar-pool-heater-cost/ | 0 | reference source did not distinguish material and labor costs | 3477 | unit |  | 3477
Equipment | Solar Pool Heater | Solar Swimming Pool Heater | Electric Resistance Swimming Pool Heater | Commercial | Turnover | Lodging/Hospitality | FL Zone 2 | Per Unit | 5.077% | 11764.7059 | 1633.9869 | 10130.719 | 0.86111 | 15 | 0 | 0.37007 | 949 | https://www.homedepot.com/p/EcoSmart-27-kW-4-07-GPM-Smart-Pool-Electric-Pool-Tankless-Water-Heater-Smart-POOL-27/203316222 | 574 | https://www.homewyse.com/services/cost_to_replace_pool_heater.html | 5000 | Average of three web references: http://solarexpert.com/solar-education/solar-faqs/solar-pool/; https://www.medallionenergy.com/blog/solar-pool-heating-cost/; https://floridasolardesigngroup.com/how-much-does-a-solar-pool-heater-cost/ | 0 | reference source did not distinguish material and labor costs | 3477 | unit |  | 3477
Equipment | Solar Pool Heater | Solar Swimming Pool Heater | Electric Resistance Swimming Pool Heater | Commercial | Turnover | Miscellaneous | FL Zone 2 | Per Unit | 0% | 11764.7059 | 1633.9869 | 10130.719 | 0.86111 | 15 | 0 | 0.37007 | 949 | https://www.homedepot.com/p/EcoSmart-27-kW-4-07-GPM-Smart-Pool-Electric-Pool-Tankless-Water-Heater-Smart-POOL-27/203316222 | 574 | https://www.homewyse.com/services/cost_to_replace_pool_heater.html | 5000 | Average of three web references: http://solarexpert.com/solar-education/solar-faqs/solar-pool/; https://www.medallionenergy.com/blog/solar-pool-heating-cost/; https://floridasolardesigngroup.com/how-much-does-a-solar-pool-heater-cost/ | 0 | reference source did not distinguish material and labor costs | 3477 | unit |  | 3477
Equipment | Solar Pool Heater | Solar Swimming Pool Heater | Electric Resistance Swimming Pool Heater | Commercial | Turnover | Offices | FL Zone 2 | Per Unit | 0% | 11764.7059 | 1633.9869 | 10130.719 | 0.86111 | 15 | 0 | 0.37007 | 949 | https://www.homedepot.com/p/EcoSmart-27-kW-4-07-GPM-Smart-Pool-Electric-Pool-Tankless-Water-Heater-Smart-POOL-27/203316222 | 574 | https://www.homewyse.com/services/cost_to_replace_pool_heater.html | 5000 | Average of three web references: http://solarexpert.com/solar-education/solar-faqs/solar-pool/; https://www.medallionenergy.com/blog/solar-pool-heating-cost/; https://floridasolardesigngroup.com/how-much-does-a-solar-pool-heater-cost/ | 0 | reference source did not distinguish material and labor costs | 3477 | unit |  | 3477
Equipment | Solar Pool Heater | Solar Swimming Pool Heater | Electric Resistance Swimming Pool Heater | Commercial | Turnover | Restaurants | FL Zone 2 | Per Unit | 0% | 11764.7059 | 1633.9869 | 10130.719 | 0.86111 | 15 | 0 | 0.37007 | 949 | https://www.homedepot.com/p/EcoSmart-27-kW-4-07-GPM-Smart-Pool-Electric-Pool-Tankless-Water-Heater-Smart-POOL-27/203316222 | 574 | https://www.homewyse.com/services/cost_to_replace_pool_heater.html | 5000 | Average of three web references: http://solarexpert.com/solar-education/solar-faqs/solar-pool/; https://www.medallionenergy.com/blog/solar-pool-heating-cost/; https://floridasolardesigngroup.com/how-much-does-a-solar-pool-heater-cost/ | 0 | reference source did not distinguish material and labor costs | 3477 | unit |  | 3477
Equipment | Solar Pool Heater | Solar Swimming Pool Heater | Electric Resistance Swimming Pool Heater | Commercial | Turnover | Retail | FL Zone 2 | Per Unit | 0% | 11764.7059 | 1633.9869 | 10130.719 | 0.86111 | 15 | 0 | 0.37007 | 949 | https://www.homedepot.com/p/EcoSmart-27-kW-4-07-GPM-Smart-Pool-Electric-Pool-Tankless-Water-Heater-Smart-POOL-27/203316222 | 574 | https://www.homewyse.com/services/cost_to_replace_pool_heater.html | 5000 | Average of three web references: http://solarexpert.com/solar-education/solar-faqs/solar-pool/; https://www.medallionenergy.com/blog/solar-pool-heating-cost/; https://floridasolardesigngroup.com/how-much-does-a-solar-pool-heater-cost/ | 0 | reference source did not distinguish material and labor costs | 3477 | unit |  | 3477
Equipment | Solar Pool Heater | Solar Swimming Pool Heater | Electric Resistance Swimming Pool Heater | Commercial | Turnover | Schools K-12 | FL Zone 2 | Per Unit | 16.92% | 11764.7059 | 1633.9869 | 10130.719 | 0.86111 | 15 | 0 | 0.37007 | 949 | https://www.homedepot.com/p/EcoSmart-27-kW-4-07-GPM-Smart-Pool-Electric-Pool-Tankless-Water-Heater-Smart-POOL-27/203316222 | 574 | https://www.homewyse.com/services/cost_to_replace_pool_heater.html | 5000 | Average of three web references: http://solarexpert.com/solar-education/solar-faqs/solar-pool/; https://www.medallionenergy.com/blog/solar-pool-heating-cost/; https://floridasolardesigngroup.com/how-much-does-a-solar-pool-heater-cost/ | 0 | reference source did not distinguish material and labor costs | 3477 | unit |  | 3477
Equipment | Solar Pool Heater | Solar Swimming Pool Heater | Electric Resistance Swimming Pool Heater | Commercial | Turnover | Warehouse | FL Zone 2 | Per Unit | 0% | 11764.7059 | 1633.9869 | 10130.719 | 0.86111 | 15 | 0 | 0.37007 | 949 | https://www.homedepot.com/p/EcoSmart-27-kW-4-07-GPM-Smart-Pool-Electric-Pool-Tankless-Water-Heater-Smart-POOL-27/203316222 | 574 | https://www.homewyse.com/services/cost_to_replace_pool_heater.html | 5000 | Average of three web references: http://solarexpert.com/solar-education/solar-faqs/solar-pool/; https://www.medallionenergy.com/blog/solar-pool-heating-cost/; https://floridasolardesigngroup.com/how-much-does-a-solar-pool-heater-cost/ | 0 | reference source did not distinguish material and labor costs | 3477 | unit |  | 3477
Equipment | Solar Pool Heater | Solar Swimming Pool Heater | Electric Resistance Swimming Pool Heater | Commercial | New | Assembly | FL Zone 2 | Per Unit | 11.85% | 11764.7059 | 1633.9869 | 10130.719 | 0.86111 | 15 | 0 | 0.37007 | 949 | https://www.homedepot.com/p/EcoSmart-27-kW-4-07-GPM-Smart-Pool-Electric-Pool-Tankless-Water-Heater-Smart-POOL-27/203316222 | 574 | https://www.homewyse.com/services/cost_to_replace_pool_heater.html | 5000 | Average of three web references: http://solarexpert.com/solar-education/solar-faqs/solar-pool/; https://www.medallionenergy.com/blog/solar-pool-heating-cost/; https://floridasolardesigngroup.com/how-much-does-a-solar-pool-heater-cost/ | 0 | reference source did not distinguish material and labor costs | 3477 | unit |  | 3477
Equipment | Solar Pool Heater | Solar Swimming Pool Heater | Electric Resistance Swimming Pool Heater | Commercial | New | College and University | FL Zone 2 | Per Unit | 16.92% | 11764.7059 | 1633.9869 | 10130.719 | 0.86111 | 15 | 0 | 0.37007 | 949 | https://www.homedepot.com/p/EcoSmart-27-kW-4-07-GPM-Smart-Pool-Electric-Pool-Tankless-Water-Heater-Smart-POOL-27/203316222 | 574 | https://www.homewyse.com/services/cost_to_replace_pool_heater.html | 5000 | Average of three web references: http://solarexpert.com/solar-education/solar-faqs/solar-pool/; https://www.medallionenergy.com/blog/solar-pool-heating-cost/; https://floridasolardesigngroup.com/how-much-does-a-solar-pool-heater-cost/ | 0 | reference source did not distinguish material and labor costs | 3477 | unit |  | 3477
Equipment | Solar Pool Heater | Solar Swimming Pool Heater | Electric Resistance Swimming Pool Heater | Commercial | New | Grocery | FL Zone 2 | Per Unit | 0% | 11764.7059 | 1633.9869 | 10130.719 | 0.86111 | 15 | 0 | 0.37007 | 949 | https://www.homedepot.com/p/EcoSmart-27-kW-4-07-GPM-Smart-Pool-Electric-Pool-Tankless-Water-Heater-Smart-POOL-27/203316222 | 574 | https://www.homewyse.com/services/cost_to_replace_pool_heater.html | 5000 | Average of three web references: http://solarexpert.com/solar-education/solar-faqs/solar-pool/; https://www.medallionenergy.com/blog/solar-pool-heating-cost/; https://floridasolardesigngroup.com/how-much-does-a-solar-pool-heater-cost/ | 0 | reference source did not distinguish material and labor costs | 3477 | unit |  | 3477
Equipment | Solar Pool Heater | Solar Swimming Pool Heater | Electric Resistance Swimming Pool Heater | Commercial | New | Healthcare | FL Zone 2 | Per Unit | 0% | 11764.7059 | 1633.9869 | 10130.719 | 0.86111 | 15 | 0 | 0.37007 | 949 | https://www.homedepot.com/p/EcoSmart-27-kW-4-07-GPM-Smart-Pool-Electric-Pool-Tankless-Water-Heater-Smart-POOL-27/203316222 | 574 | https://www.homewyse.com/services/cost_to_replace_pool_heater.html | 5000 | Average of three web references: http://solarexpert.com/solar-education/solar-faqs/solar-pool/; https://www.medallionenergy.com/blog/solar-pool-heating-cost/; https://floridasolardesigngroup.com/how-much-does-a-solar-pool-heater-cost/ | 0 | reference source did not distinguish material and labor costs | 3477 | unit |  | 3477
Equipment | Solar Pool Heater | Solar Swimming Pool Heater | Electric Resistance Swimming Pool Heater | Commercial | New | Hospitals | FL Zone 2 | Per Unit | 0% | 11764.7059 | 1633.9869 | 10130.719 | 0.86111 | 15 | 0 | 0.37007 | 949 | https://www.homedepot.com/p/EcoSmart-27-kW-4-07-GPM-Smart-Pool-Electric-Pool-Tankless-Water-Heater-Smart-POOL-27/203316222 | 574 | https://www.homewyse.com/services/cost_to_replace_pool_heater.html | 5000 | Average of three web references: http://solarexpert.com/solar-education/solar-faqs/solar-pool/; https://www.medallionenergy.com/blog/solar-pool-heating-cost/; https://floridasolardesigngroup.com/how-much-does-a-solar-pool-heater-cost/ | 0 | reference source did not distinguish material and labor costs | 3477 | unit |  | 3477
Equipment | Solar Pool Heater | Solar Swimming Pool Heater | Electric Resistance Swimming Pool Heater | Commercial | New | Institutional | FL Zone 2 | Per Unit | 0% | 11764.7059 | 1633.9869 | 10130.719 | 0.86111 | 15 | 0 | 0.37007 | 949 | https://www.homedepot.com/p/EcoSmart-27-kW-4-07-GPM-Smart-Pool-Electric-Pool-Tankless-Water-Heater-Smart-POOL-27/203316222 | 574 | https://www.homewyse.com/services/cost_to_replace_pool_heater.html | 5000 | Average of three web references: http://solarexpert.com/solar-education/solar-faqs/solar-pool/; https://www.medallionenergy.com/blog/solar-pool-heating-cost/; https://floridasolardesigngroup.com/how-much-does-a-solar-pool-heater-cost/ | 0 | reference source did not distinguish material and labor costs | 3477 | unit |  | 3477
Equipment | Solar Pool Heater | Solar Swimming Pool Heater | Electric Resistance Swimming Pool Heater | Commercial | New | Lodging/Hospitality | FL Zone 2 | Per Unit | 5.077% | 11764.7059 | 1633.9869 | 10130.719 | 0.86111 | 15 | 0 | 0.37007 | 949 | https://www.homedepot.com/p/EcoSmart-27-kW-4-07-GPM-Smart-Pool-Electric-Pool-Tankless-Water-Heater-Smart-POOL-27/203316222 | 574 | https://www.homewyse.com/services/cost_to_replace_pool_heater.html | 5000 | Average of three web references: http://solarexpert.com/solar-education/solar-faqs/solar-pool/; https://www.medallionenergy.com/blog/solar-pool-heating-cost/; https://floridasolardesigngroup.com/how-much-does-a-solar-pool-heater-cost/ | 0 | reference source did not distinguish material and labor costs | 3477 | unit |  | 3477
Equipment | Solar Pool Heater | Solar Swimming Pool Heater | Electric Resistance Swimming Pool Heater | Commercial | New | Miscellaneous | FL Zone 2 | Per Unit | 0% | 11764.7059 | 1633.9869 | 10130.719 | 0.86111 | 15 | 0 | 0.37007 | 949 | https://www.homedepot.com/p/EcoSmart-27-kW-4-07-GPM-Smart-Pool-Electric-Pool-Tankless-Water-Heater-Smart-POOL-27/203316222 | 574 | https://www.homewyse.com/services/cost_to_replace_pool_heater.html | 5000 | Average of three web references: http://solarexpert.com/solar-education/solar-faqs/solar-pool/; https://www.medallionenergy.com/blog/solar-pool-heating-cost/; https://floridasolardesigngroup.com/how-much-does-a-solar-pool-heater-cost/ | 0 | reference source did not distinguish material and labor costs | 3477 | unit |  | 3477
Equipment | Solar Pool Heater | Solar Swimming Pool Heater | Electric Resistance Swimming Pool Heater | Commercial | New | Offices | FL Zone 2 | Per Unit | 0% | 11764.7059 | 1633.9869 | 10130.719 | 0.86111 | 15 | 0 | 0.37007 | 949 | https://www.homedepot.com/p/EcoSmart-27-kW-4-07-GPM-Smart-Pool-Electric-Pool-Tankless-Water-Heater-Smart-POOL-27/203316222 | 574 | https://www.homewyse.com/services/cost_to_replace_pool_heater.html | 5000 | Average of three web references: http://solarexpert.com/solar-education/solar-faqs/solar-pool/; https://www.medallionenergy.com/blog/solar-pool-heating-cost/; https://floridasolardesigngroup.com/how-much-does-a-solar-pool-heater-cost/ | 0 | reference source did not distinguish material and labor costs | 3477 | unit |  | 3477
Equipment | Solar Pool Heater | Solar Swimming Pool Heater | Electric Resistance Swimming Pool Heater | Commercial | New | Restaurants | FL Zone 2 | Per Unit | 0% | 11764.7059 | 1633.9869 | 10130.719 | 0.86111 | 15 | 0 | 0.37007 | 949 | https://www.homedepot.com/p/EcoSmart-27-kW-4-07-GPM-Smart-Pool-Electric-Pool-Tankless-Water-Heater-Smart-POOL-27/203316222 | 574 | https://www.homewyse.com/services/cost_to_replace_pool_heater.html | 5000 | Average of three web references: http://solarexpert.com/solar-education/solar-faqs/solar-pool/; https://www.medallionenergy.com/blog/solar-pool-heating-cost/; https://floridasolardesigngroup.com/how-much-does-a-solar-pool-heater-cost/ | 0 | reference source did not distinguish material and labor costs | 3477 | unit |  | 3477
Equipment | Solar Pool Heater | Solar Swimming Pool Heater | Electric Resistance Swimming Pool Heater | Commercial | New | Retail | FL Zone 2 | Per Unit | 0% | 11764.7059 | 1633.9869 | 10130.719 | 0.86111 | 15 | 0 | 0.37007 | 949 | https://www.homedepot.com/p/EcoSmart-27-kW-4-07-GPM-Smart-Pool-Electric-Pool-Tankless-Water-Heater-Smart-POOL-27/203316222 | 574 | https://www.homewyse.com/services/cost_to_replace_pool_heater.html | 5000 | Average of three web references: http://solarexpert.com/solar-education/solar-faqs/solar-pool/; https://www.medallionenergy.com/blog/solar-pool-heating-cost/; https://floridasolardesigngroup.com/how-much-does-a-solar-pool-heater-cost/ | 0 | reference source did not distinguish material and labor costs | 3477 | unit |  | 3477
Equipment | Solar Pool Heater | Solar Swimming Pool Heater | Electric Resistance Swimming Pool Heater | Commercial | New | Schools K-12 | FL Zone 2 | Per Unit | 16.92% | 11764.7059 | 1633.9869 | 10130.719 | 0.86111 | 15 | 0 | 0.37007 | 949 | https://www.homedepot.com/p/EcoSmart-27-kW-4-07-GPM-Smart-Pool-Electric-Pool-Tankless-Water-Heater-Smart-POOL-27/203316222 | 574 | https://www.homewyse.com/services/cost_to_replace_pool_heater.html | 5000 | Average of three web references: http://solarexpert.com/solar-education/solar-faqs/solar-pool/; https://www.medallionenergy.com/blog/solar-pool-heating-cost/; https://floridasolardesigngroup.com/how-much-does-a-solar-pool-heater-cost/ | 0 | reference source did not distinguish material and labor costs | 3477 | unit |  | 3477
Equipment | Solar Pool Heater | Solar Swimming Pool Heater | Electric Resistance Swimming Pool Heater | Commercial | New | Warehouse | FL Zone 2 | Per Unit | 0% | 11764.7059 | 1633.9869 | 10130.719 | 0.86111 | 15 | 0 | 0.37007 | 949 | https://www.homedepot.com/p/EcoSmart-27-kW-4-07-GPM-Smart-Pool-Electric-Pool-Tankless-Water-Heater-Smart-POOL-27/203316222 | 574 | https://www.homewyse.com/services/cost_to_replace_pool_heater.html | 5000 | Average of three web references: http://solarexpert.com/solar-education/solar-faqs/solar-pool/; https://www.medallionenergy.com/blog/solar-pool-heating-cost/; https://floridasolardesigngroup.com/how-much-does-a-solar-pool-heater-cost/ | 0 | reference source did not distinguish material and labor costs | 3477 | unit |  | 3477
Equipment | Solar Powered Pool Pump | Solar Powered Pool Pump | Single Speed Pool Pump Motor 1 HP | Commercial | Turnover | Assembly | FL Zone 2 | Per Pool | 7.98% | 5018.75 | 953.5625 | 4065.1875 | 0.81 | 10 | 0.9567 | 0.1485 | 179.99 | http://www.inyopools.com/Products/00100018074612.htm?gclid=EAIaIQobChMInIa73oLy2wIVhb9kCh3f9wcGEAQYCCABEgLWHfD_BwE | 150 | Estimate at $150 Per unit, reference: https://www.improvenet.com/r/costs-and-prices/pool-pump-replacement | 1689 | 1hp pump with solar panels and mounting brackets: http://www.naturalcurrent.com/sunray-solflo-1-solar-powered-pool-pump/ | 900 | Estimate at $150 Per unit for pump, reference: https://www.improvenet.com/r/costs-and-prices/pool-pump-replacement; plus $750 for solar panel installation, reference: https://www.homeadvisor.com/cost/swimming-pools-hot-tubs-and-saunas/install-a-swimming-pool-heater/ | 2259.01 | motor |  | 2259.01
Equipment | Solar Powered Pool Pump | Solar Powered Pool Pump | Single Speed Pool Pump Motor 1 HP | Commercial | Turnover | College and University | FL Zone 2 | Per Pool | 11.4% | 5018.75 | 953.5625 | 4065.1875 | 0.81 | 10 | 0.9567 | 0.1485 | 179.99 | http://www.inyopools.com/Products/00100018074612.htm?gclid=EAIaIQobChMInIa73oLy2wIVhb9kCh3f9wcGEAQYCCABEgLWHfD_BwE | 150 | Estimate at $150 Per unit, reference: https://www.improvenet.com/r/costs-and-prices/pool-pump-replacement | 1689 | 1hp pump with solar panels and mounting brackets: http://www.naturalcurrent.com/sunray-solflo-1-solar-powered-pool-pump/ | 900 | Estimate at $150 Per unit for pump, reference: https://www.improvenet.com/r/costs-and-prices/pool-pump-replacement; plus $750 for solar panel installation, reference: https://www.homeadvisor.com/cost/swimming-pools-hot-tubs-and-saunas/install-a-swimming-pool-heater/ | 2259.01 | motor |  | 2259.01
Equipment | Solar Powered Pool Pump | Solar Powered Pool Pump | Single Speed Pool Pump Motor 1 HP | Commercial | Turnover | Grocery | FL Zone 2 | Per Pool | 0% | 5018.75 | 953.5625 | 4065.1875 | 0.81 | 10 | 0.9567 | 0.1485 | 179.99 | http://www.inyopools.com/Products/00100018074612.htm?gclid=EAIaIQobChMInIa73oLy2wIVhb9kCh3f9wcGEAQYCCABEgLWHfD_BwE | 150 | Estimate at $150 Per unit, reference: https://www.improvenet.com/r/costs-and-prices/pool-pump-replacement | 1689 | 1hp pump with solar panels and mounting brackets: http://www.naturalcurrent.com/sunray-solflo-1-solar-powered-pool-pump/ | 900 | Estimate at $150 Per unit for pump, reference: https://www.improvenet.com/r/costs-and-prices/pool-pump-replacement; plus $750 for solar panel installation, reference: https://www.homeadvisor.com/cost/swimming-pools-hot-tubs-and-saunas/install-a-swimming-pool-heater/ | 2259.01 | motor |  | 2259.01
Equipment | Solar Powered Pool Pump | Solar Powered Pool Pump | Single Speed Pool Pump Motor 1 HP | Commercial | Turnover | Healthcare | FL Zone 2 | Per Pool | 0% | 5018.75 | 953.5625 | 4065.1875 | 0.81 | 10 | 0.9567 | 0.1485 | 179.99 | http://www.inyopools.com/Products/00100018074612.htm?gclid=EAIaIQobChMInIa73oLy2wIVhb9kCh3f9wcGEAQYCCABEgLWHfD_BwE | 150 | Estimate at $150 Per unit, reference: https://www.improvenet.com/r/costs-and-prices/pool-pump-replacement | 1689 | 1hp pump with solar panels and mounting brackets: http://www.naturalcurrent.com/sunray-solflo-1-solar-powered-pool-pump/ | 900 | Estimate at $150 Per unit for pump, reference: https://www.improvenet.com/r/costs-and-prices/pool-pump-replacement; plus $750 for solar panel installation, reference: https://www.homeadvisor.com/cost/swimming-pools-hot-tubs-and-saunas/install-a-swimming-pool-heater/ | 2259.01 | motor |  | 2259.01
Equipment | Solar Powered Pool Pump | Solar Powered Pool Pump | Single Speed Pool Pump Motor 1 HP | Commercial | Turnover | Hospitals | FL Zone 2 | Per Pool | 0% | 5018.75 | 953.5625 | 4065.1875 | 0.81 | 10 | 0.9567 | 0.1485 | 179.99 | http://www.inyopools.com/Products/00100018074612.htm?gclid=EAIaIQobChMInIa73oLy2wIVhb9kCh3f9wcGEAQYCCABEgLWHfD_BwE | 150 | Estimate at $150 Per unit, reference: https://www.improvenet.com/r/costs-and-prices/pool-pump-replacement | 1689 | 1hp pump with solar panels and mounting brackets: http://www.naturalcurrent.com/sunray-solflo-1-solar-powered-pool-pump/ | 900 | Estimate at $150 Per unit for pump, reference: https://www.improvenet.com/r/costs-and-prices/pool-pump-replacement; plus $750 for solar panel installation, reference: https://www.homeadvisor.com/cost/swimming-pools-hot-tubs-and-saunas/install-a-swimming-pool-heater/ | 2259.01 | motor |  | 2259.01
Equipment | Solar Powered Pool Pump | Solar Powered Pool Pump | Single Speed Pool Pump Motor 1 HP | Commercial | Turnover | Institutional | FL Zone 2 | Per Pool | 0% | 5018.75 | 953.5625 | 4065.1875 | 0.81 | 10 | 0.9567 | 0.1485 | 179.99 | http://www.inyopools.com/Products/00100018074612.htm?gclid=EAIaIQobChMInIa73oLy2wIVhb9kCh3f9wcGEAQYCCABEgLWHfD_BwE | 150 | Estimate at $150 Per unit, reference: https://www.improvenet.com/r/costs-and-prices/pool-pump-replacement | 1689 | 1hp pump with solar panels and mounting brackets: http://www.naturalcurrent.com/sunray-solflo-1-solar-powered-pool-pump/ | 900 | Estimate at $150 Per unit for pump, reference: https://www.improvenet.com/r/costs-and-prices/pool-pump-replacement; plus $750 for solar panel installation, reference: https://www.homeadvisor.com/cost/swimming-pools-hot-tubs-and-saunas/install-a-swimming-pool-heater/ | 2259.01 | motor |  | 2259.01
Equipment | Solar Powered Pool Pump | Solar Powered Pool Pump | Single Speed Pool Pump Motor 1 HP | Commercial | Turnover | Lodging/Hospitality | FL Zone 2 | Per Pool | 3.42% | 5018.75 | 953.5625 | 4065.1875 | 0.81 | 10 | 0.9567 | 0.1485 | 179.99 | http://www.inyopools.com/Products/00100018074612.htm?gclid=EAIaIQobChMInIa73oLy2wIVhb9kCh3f9wcGEAQYCCABEgLWHfD_BwE | 150 | Estimate at $150 Per unit, reference: https://www.improvenet.com/r/costs-and-prices/pool-pump-replacement | 1689 | 1hp pump with solar panels and mounting brackets: http://www.naturalcurrent.com/sunray-solflo-1-solar-powered-pool-pump/ | 900 | Estimate at $150 Per unit for pump, reference: https://www.improvenet.com/r/costs-and-prices/pool-pump-replacement; plus $750 for solar panel installation, reference: https://www.homeadvisor.com/cost/swimming-pools-hot-tubs-and-saunas/install-a-swimming-pool-heater/ | 2259.01 | motor |  | 2259.01
Equipment | Solar Powered Pool Pump | Solar Powered Pool Pump | Single Speed Pool Pump Motor 1 HP | Commercial | Turnover | Miscellaneous | FL Zone 2 | Per Pool | 0% | 5018.75 | 953.5625 | 4065.1875 | 0.81 | 10 | 0.9567 | 0.1485 | 179.99 | http://www.inyopools.com/Products/00100018074612.htm?gclid=EAIaIQobChMInIa73oLy2wIVhb9kCh3f9wcGEAQYCCABEgLWHfD_BwE | 150 | Estimate at $150 Per unit, reference: https://www.improvenet.com/r/costs-and-prices/pool-pump-replacement | 1689 | 1hp pump with solar panels and mounting brackets: http://www.naturalcurrent.com/sunray-solflo-1-solar-powered-pool-pump/ | 900 | Estimate at $150 Per unit for pump, reference: https://www.improvenet.com/r/costs-and-prices/pool-pump-replacement; plus $750 for solar panel installation, reference: https://www.homeadvisor.com/cost/swimming-pools-hot-tubs-and-saunas/install-a-swimming-pool-heater/ | 2259.01 | motor |  | 2259.01
Equipment | Solar Powered Pool Pump | Solar Powered Pool Pump | Single Speed Pool Pump Motor 1 HP | Commercial | Turnover | Offices | FL Zone 2 | Per Pool | 0% | 5018.75 | 953.5625 | 4065.1875 | 0.81 | 10 | 0.9567 | 0.1485 | 179.99 | http://www.inyopools.com/Products/00100018074612.htm?gclid=EAIaIQobChMInIa73oLy2wIVhb9kCh3f9wcGEAQYCCABEgLWHfD_BwE | 150 | Estimate at $150 Per unit, reference: https://www.improvenet.com/r/costs-and-prices/pool-pump-replacement | 1689 | 1hp pump with solar panels and mounting brackets: http://www.naturalcurrent.com/sunray-solflo-1-solar-powered-pool-pump/ | 900 | Estimate at $150 Per unit for pump, reference: https://www.improvenet.com/r/costs-and-prices/pool-pump-replacement; plus $750 for solar panel installation, reference: https://www.homeadvisor.com/cost/swimming-pools-hot-tubs-and-saunas/install-a-swimming-pool-heater/ | 2259.01 | motor |  | 2259.01
Equipment | Solar Powered Pool Pump | Solar Powered Pool Pump | Single Speed Pool Pump Motor 1 HP | Commercial | Turnover | Restaurants | FL Zone 2 | Per Pool | 0% | 5018.75 | 953.5625 | 4065.1875 | 0.81 | 10 | 0.9567 | 0.1485 | 179.99 | http://www.inyopools.com/Products/00100018074612.htm?gclid=EAIaIQobChMInIa73oLy2wIVhb9kCh3f9wcGEAQYCCABEgLWHfD_BwE | 150 | Estimate at $150 Per unit, reference: https://www.improvenet.com/r/costs-and-prices/pool-pump-replacement | 1689 | 1hp pump with solar panels and mounting brackets: http://www.naturalcurrent.com/sunray-solflo-1-solar-powered-pool-pump/ | 900 | Estimate at $150 Per unit for pump, reference: https://www.improvenet.com/r/costs-and-prices/pool-pump-replacement; plus $750 for solar panel installation, reference: https://www.homeadvisor.com/cost/swimming-pools-hot-tubs-and-saunas/install-a-swimming-pool-heater/ | 2259.01 | motor |  | 2259.01
Equipment | Solar Powered Pool Pump | Solar Powered Pool Pump | Single Speed Pool Pump Motor 1 HP | Commercial | Turnover | Retail | FL Zone 2 | Per Pool | 0% | 5018.75 | 953.5625 | 4065.1875 | 0.81 | 10 | 0.9567 | 0.1485 | 179.99 | http://www.inyopools.com/Products/00100018074612.htm?gclid=EAIaIQobChMInIa73oLy2wIVhb9kCh3f9wcGEAQYCCABEgLWHfD_BwE | 150 | Estimate at $150 Per unit, reference: https://www.improvenet.com/r/costs-and-prices/pool-pump-replacement | 1689 | 1hp pump with solar panels and mounting brackets: http://www.naturalcurrent.com/sunray-solflo-1-solar-powered-pool-pump/ | 900 | Estimate at $150 Per unit for pump, reference: https://www.improvenet.com/r/costs-and-prices/pool-pump-replacement; plus $750 for solar panel installation, reference: https://www.homeadvisor.com/cost/swimming-pools-hot-tubs-and-saunas/install-a-swimming-pool-heater/ | 2259.01 | motor |  | 2259.01
Equipment | Solar Powered Pool Pump | Solar Powered Pool Pump | Single Speed Pool Pump Motor 1 HP | Commercial | Turnover | Schools K-12 | FL Zone 2 | Per Pool | 0% | 5018.75 | 953.5625 | 4065.1875 | 0.81 | 10 | 0.9567 | 0.1485 | 179.99 | http://www.inyopools.com/Products/00100018074612.htm?gclid=EAIaIQobChMInIa73oLy2wIVhb9kCh3f9wcGEAQYCCABEgLWHfD_BwE | 150 | Estimate at $150 Per unit, reference: https://www.improvenet.com/r/costs-and-prices/pool-pump-replacement | 1689 | 1hp pump with solar panels and mounting brackets: http://www.naturalcurrent.com/sunray-solflo-1-solar-powered-pool-pump/ | 900 | Estimate at $150 Per unit for pump, reference: https://www.improvenet.com/r/costs-and-prices/pool-pump-replacement; plus $750 for solar panel installation, reference: https://www.homeadvisor.com/cost/swimming-pools-hot-tubs-and-saunas/install-a-swimming-pool-heater/ | 2259.01 | motor |  | 2259.01
Equipment | Solar Powered Pool Pump | Solar Powered Pool Pump | Single Speed Pool Pump Motor 1 HP | Commercial | New | Assembly | FL Zone 2 | Per Pool | 7.98% | 5018.75 | 953.5625 | 4065.1875 | 0.81 | 10 | 0.9567 | 0.1485 | 179.99 | http://www.inyopools.com/Products/00100018074612.htm?gclid=EAIaIQobChMInIa73oLy2wIVhb9kCh3f9wcGEAQYCCABEgLWHfD_BwE | 150 | Estimate at $150 Per unit, reference: https://www.improvenet.com/r/costs-and-prices/pool-pump-replacement | 1689 | 1hp pump with solar panels and mounting brackets: http://www.naturalcurrent.com/sunray-solflo-1-solar-powered-pool-pump/ | 900 | Estimate at $150 Per unit for pump, reference: https://www.improvenet.com/r/costs-and-prices/pool-pump-replacement; plus $750 for solar panel installation, reference: https://www.homeadvisor.com/cost/swimming-pools-hot-tubs-and-saunas/install-a-swimming-pool-heater/ | 2259.01 | motor |  | 2259.01
Equipment | Solar Powered Pool Pump | Solar Powered Pool Pump | Single Speed Pool Pump Motor 1 HP | Commercial | New | College and University | FL Zone 2 | Per Pool | 11.4% | 5018.75 | 953.5625 | 4065.1875 | 0.81 | 10 | 0.9567 | 0.1485 | 179.99 | http://www.inyopools.com/Products/00100018074612.htm?gclid=EAIaIQobChMInIa73oLy2wIVhb9kCh3f9wcGEAQYCCABEgLWHfD_BwE | 150 | Estimate at $150 Per unit, reference: https://www.improvenet.com/r/costs-and-prices/pool-pump-replacement | 1689 | 1hp pump with solar panels and mounting brackets: http://www.naturalcurrent.com/sunray-solflo-1-solar-powered-pool-pump/ | 900 | Estimate at $150 Per unit for pump, reference: https://www.improvenet.com/r/costs-and-prices/pool-pump-replacement; plus $750 for solar panel installation, reference: https://www.homeadvisor.com/cost/swimming-pools-hot-tubs-and-saunas/install-a-swimming-pool-heater/ | 2259.01 | motor |  | 2259.01
Equipment | Solar Powered Pool Pump | Solar Powered Pool Pump | Single Speed Pool Pump Motor 1 HP | Commercial | New | Grocery | FL Zone 2 | Per Pool | 0% | 5018.75 | 953.5625 | 4065.1875 | 0.81 | 10 | 0.9567 | 0.1485 | 179.99 | http://www.inyopools.com/Products/00100018074612.htm?gclid=EAIaIQobChMInIa73oLy2wIVhb9kCh3f9wcGEAQYCCABEgLWHfD_BwE | 150 | Estimate at $150 Per unit, reference: https://www.improvenet.com/r/costs-and-prices/pool-pump-replacement | 1689 | 1hp pump with solar panels and mounting brackets: http://www.naturalcurrent.com/sunray-solflo-1-solar-powered-pool-pump/ | 900 | Estimate at $150 Per unit for pump, reference: https://www.improvenet.com/r/costs-and-prices/pool-pump-replacement; plus $750 for solar panel installation, reference: https://www.homeadvisor.com/cost/swimming-pools-hot-tubs-and-saunas/install-a-swimming-pool-heater/ | 2259.01 | motor |  | 2259.01
Equipment | Solar Powered Pool Pump | Solar Powered Pool Pump | Single Speed Pool Pump Motor 1 HP | Commercial | New | Healthcare | FL Zone 2 | Per Pool | 0% | 5018.75 | 953.5625 | 4065.1875 | 0.81 | 10 | 0.9567 | 0.1485 | 179.99 | http://www.inyopools.com/Products/00100018074612.htm?gclid=EAIaIQobChMInIa73oLy2wIVhb9kCh3f9wcGEAQYCCABEgLWHfD_BwE | 150 | Estimate at $150 Per unit, reference: https://www.improvenet.com/r/costs-and-prices/pool-pump-replacement | 1689 | 1hp pump with solar panels and mounting brackets: http://www.naturalcurrent.com/sunray-solflo-1-solar-powered-pool-pump/ | 900 | Estimate at $150 Per unit for pump, reference: https://www.improvenet.com/r/costs-and-prices/pool-pump-replacement; plus $750 for solar panel installation, reference: https://www.homeadvisor.com/cost/swimming-pools-hot-tubs-and-saunas/install-a-swimming-pool-heater/ | 2259.01 | motor |  | 2259.01
Equipment | Solar Powered Pool Pump | Solar Powered Pool Pump | Single Speed Pool Pump Motor 1 HP | Commercial | New | Hospitals | FL Zone 2 | Per Pool | 0% | 5018.75 | 953.5625 | 4065.1875 | 0.81 | 10 | 0.9567 | 0.1485 | 179.99 | http://www.inyopools.com/Products/00100018074612.htm?gclid=EAIaIQobChMInIa73oLy2wIVhb9kCh3f9wcGEAQYCCABEgLWHfD_BwE | 150 | Estimate at $150 Per unit, reference: https://www.improvenet.com/r/costs-and-prices/pool-pump-replacement | 1689 | 1hp pump with solar panels and mounting brackets: http://www.naturalcurrent.com/sunray-solflo-1-solar-powered-pool-pump/ | 900 | Estimate at $150 Per unit for pump, reference: https://www.improvenet.com/r/costs-and-prices/pool-pump-replacement; plus $750 for solar panel installation, reference: https://www.homeadvisor.com/cost/swimming-pools-hot-tubs-and-saunas/install-a-swimming-pool-heater/ | 2259.01 | motor |  | 2259.01
Equipment | Solar Powered Pool Pump | Solar Powered Pool Pump | Single Speed Pool Pump Motor 1 HP | Commercial | New | Institutional | FL Zone 2 | Per Pool | 0% | 5018.75 | 953.5625 | 4065.1875 | 0.81 | 10 | 0.9567 | 0.1485 | 179.99 | http://www.inyopools.com/Products/00100018074612.htm?gclid=EAIaIQobChMInIa73oLy2wIVhb9kCh3f9wcGEAQYCCABEgLWHfD_BwE | 150 | Estimate at $150 Per unit, reference: https://www.improvenet.com/r/costs-and-prices/pool-pump-replacement | 1689 | 1hp pump with solar panels and mounting brackets: http://www.naturalcurrent.com/sunray-solflo-1-solar-powered-pool-pump/ | 900 | Estimate at $150 Per unit for pump, reference: https://www.improvenet.com/r/costs-and-prices/pool-pump-replacement; plus $750 for solar panel installation, reference: https://www.homeadvisor.com/cost/swimming-pools-hot-tubs-and-saunas/install-a-swimming-pool-heater/ | 2259.01 | motor |  | 2259.01
Equipment | Solar Powered Pool Pump | Solar Powered Pool Pump | Single Speed Pool Pump Motor 1 HP | Commercial | New | Lodging/Hospitality | FL Zone 2 | Per Pool | 3.42% | 5018.75 | 953.5625 | 4065.1875 | 0.81 | 10 | 0.9567 | 0.1485 | 179.99 | http://www.inyopools.com/Products/00100018074612.htm?gclid=EAIaIQobChMInIa73oLy2wIVhb9kCh3f9wcGEAQYCCABEgLWHfD_BwE | 150 | Estimate at $150 Per unit, reference: https://www.improvenet.com/r/costs-and-prices/pool-pump-replacement | 1689 | 1hp pump with solar panels and mounting brackets: http://www.naturalcurrent.com/sunray-solflo-1-solar-powered-pool-pump/ | 900 | Estimate at $150 Per unit for pump, reference: https://www.improvenet.com/r/costs-and-prices/pool-pump-replacement; plus $750 for solar panel installation, reference: https://www.homeadvisor.com/cost/swimming-pools-hot-tubs-and-saunas/install-a-swimming-pool-heater/ | 2259.01 | motor |  | 2259.01
Equipment | Solar Powered Pool Pump | Solar Powered Pool Pump | Single Speed Pool Pump Motor 1 HP | Commercial | New | Miscellaneous | FL Zone 2 | Per Pool | 0% | 5018.75 | 953.5625 | 4065.1875 | 0.81 | 10 | 0.9567 | 0.1485 | 179.99 | http://www.inyopools.com/Products/00100018074612.htm?gclid=EAIaIQobChMInIa73oLy2wIVhb9kCh3f9wcGEAQYCCABEgLWHfD_BwE | 150 | Estimate at $150 Per unit, reference: https://www.improvenet.com/r/costs-and-prices/pool-pump-replacement | 1689 | 1hp pump with solar panels and mounting brackets: http://www.naturalcurrent.com/sunray-solflo-1-solar-powered-pool-pump/ | 900 | Estimate at $150 Per unit for pump, reference: https://www.improvenet.com/r/costs-and-prices/pool-pump-replacement; plus $750 for solar panel installation, reference: https://www.homeadvisor.com/cost/swimming-pools-hot-tubs-and-saunas/install-a-swimming-pool-heater/ | 2259.01 | motor |  | 2259.01
Equipment | Solar Powered Pool Pump | Solar Powered Pool Pump | Single Speed Pool Pump Motor 1 HP | Commercial | New | Offices | FL Zone 2 | Per Pool | 0% | 5018.75 | 953.5625 | 4065.1875 | 0.81 | 10 | 0.9567 | 0.1485 | 179.99 | http://www.inyopools.com/Products/00100018074612.htm?gclid=EAIaIQobChMInIa73oLy2wIVhb9kCh3f9wcGEAQYCCABEgLWHfD_BwE | 150 | Estimate at $150 Per unit, reference: https://www.improvenet.com/r/costs-and-prices/pool-pump-replacement | 1689 | 1hp pump with solar panels and mounting brackets: http://www.naturalcurrent.com/sunray-solflo-1-solar-powered-pool-pump/ | 900 | Estimate at $150 Per unit for pump, reference: https://www.improvenet.com/r/costs-and-prices/pool-pump-replacement; plus $750 for solar panel installation, reference: https://www.homeadvisor.com/cost/swimming-pools-hot-tubs-and-saunas/install-a-swimming-pool-heater/ | 2259.01 | motor |  | 2259.01
Equipment | Solar Powered Pool Pump | Solar Powered Pool Pump | Single Speed Pool Pump Motor 1 HP | Commercial | New | Restaurants | FL Zone 2 | Per Pool | 0% | 5018.75 | 953.5625 | 4065.1875 | 0.81 | 10 | 0.9567 | 0.1485 | 179.99 | http://www.inyopools.com/Products/00100018074612.htm?gclid=EAIaIQobChMInIa73oLy2wIVhb9kCh3f9wcGEAQYCCABEgLWHfD_BwE | 150 | Estimate at $150 Per unit, reference: https://www.improvenet.com/r/costs-and-prices/pool-pump-replacement | 1689 | 1hp pump with solar panels and mounting brackets: http://www.naturalcurrent.com/sunray-solflo-1-solar-powered-pool-pump/ | 900 | Estimate at $150 Per unit for pump, reference: https://www.improvenet.com/r/costs-and-prices/pool-pump-replacement; plus $750 for solar panel installation, reference: https://www.homeadvisor.com/cost/swimming-pools-hot-tubs-and-saunas/install-a-swimming-pool-heater/ | 2259.01 | motor |  | 2259.01
Equipment | Solar Powered Pool Pump | Solar Powered Pool Pump | Single Speed Pool Pump Motor 1 HP | Commercial | New | Retail | FL Zone 2 | Per Pool | 0% | 5018.75 | 953.5625 | 4065.1875 | 0.81 | 10 | 0.9567 | 0.1485 | 179.99 | http://www.inyopools.com/Products/00100018074612.htm?gclid=EAIaIQobChMInIa73oLy2wIVhb9kCh3f9wcGEAQYCCABEgLWHfD_BwE | 150 | Estimate at $150 Per unit, reference: https://www.improvenet.com/r/costs-and-prices/pool-pump-replacement | 1689 | 1hp pump with solar panels and mounting brackets: http://www.naturalcurrent.com/sunray-solflo-1-solar-powered-pool-pump/ | 900 | Estimate at $150 Per unit for pump, reference: https://www.improvenet.com/r/costs-and-prices/pool-pump-replacement; plus $750 for solar panel installation, reference: https://www.homeadvisor.com/cost/swimming-pools-hot-tubs-and-saunas/install-a-swimming-pool-heater/ | 2259.01 | motor |  | 2259.01
Equipment | Solar Powered Pool Pump | Solar Powered Pool Pump | Single Speed Pool Pump Motor 1 HP | Commercial | New | Schools K-12 | FL Zone 2 | Per Pool | 0% | 5018.75 | 953.5625 | 4065.1875 | 0.81 | 10 | 0.9567 | 0.1485 | 179.99 | http://www.inyopools.com/Products/00100018074612.htm?gclid=EAIaIQobChMInIa73oLy2wIVhb9kCh3f9wcGEAQYCCABEgLWHfD_BwE | 150 | Estimate at $150 Per unit, reference: https://www.improvenet.com/r/costs-and-prices/pool-pump-replacement | 1689 | 1hp pump with solar panels and mounting brackets: http://www.naturalcurrent.com/sunray-solflo-1-solar-powered-pool-pump/ | 900 | Estimate at $150 Per unit for pump, reference: https://www.improvenet.com/r/costs-and-prices/pool-pump-replacement; plus $750 for solar panel installation, reference: https://www.homeadvisor.com/cost/swimming-pools-hot-tubs-and-saunas/install-a-swimming-pool-heater/ | 2259.01 | motor |  | 2259.01
Equipment | Two Speed Pool Pump | Dual Speed Pool Pump Motor 1 HP | Single Speed Pool Pump Motor 1 HP | Commercial | Turnover | Assembly | FL Zone 2 | Per Pool | 0% | 5018.75 | 1917.9091 | 3100.8409 | 0.61785 | 10 | 0.72975 | 0.11327 | 179.99 | http://www.inyopools.com/Products/00100018074612.htm?gclid=EAIaIQobChMInIa73oLy2wIVhb9kCh3f9wcGEAQYCCABEgLWHfD_BwE | 150 | Estimate at $150 Per unit, reference: https://www.improvenet.com/r/costs-and-prices/pool-pump-replacement | 539 | http://www.inyopools.com/Products/44400018081134.htm | 150 | Estimate at $150 Per unit, reference: https://www.improvenet.com/r/costs-and-prices/pool-pump-replacement | 359.01 | motor |  | 359.01
Equipment | Two Speed Pool Pump | Dual Speed Pool Pump Motor 1 HP | Single Speed Pool Pump Motor 1 HP | Commercial | Turnover | College and University | FL Zone 2 | Per Pool | 0% | 5018.75 | 1917.9091 | 3100.8409 | 0.61785 | 10 | 0.72975 | 0.11327 | 179.99 | http://www.inyopools.com/Products/00100018074612.htm?gclid=EAIaIQobChMInIa73oLy2wIVhb9kCh3f9wcGEAQYCCABEgLWHfD_BwE | 150 | Estimate at $150 Per unit, reference: https://www.improvenet.com/r/costs-and-prices/pool-pump-replacement | 539 | http://www.inyopools.com/Products/44400018081134.htm | 150 | Estimate at $150 Per unit, reference: https://www.improvenet.com/r/costs-and-prices/pool-pump-replacement | 359.01 | motor |  | 359.01
Equipment | Two Speed Pool Pump | Dual Speed Pool Pump Motor 1 HP | Single Speed Pool Pump Motor 1 HP | Commercial | Turnover | Grocery | FL Zone 2 | Per Pool | 0% | 5018.75 | 1917.9091 | 3100.8409 | 0.61785 | 10 | 0.72975 | 0.11327 | 179.99 | http://www.inyopools.com/Products/00100018074612.htm?gclid=EAIaIQobChMInIa73oLy2wIVhb9kCh3f9wcGEAQYCCABEgLWHfD_BwE | 150 | Estimate at $150 Per unit, reference: https://www.improvenet.com/r/costs-and-prices/pool-pump-replacement | 539 | http://www.inyopools.com/Products/44400018081134.htm | 150 | Estimate at $150 Per unit, reference: https://www.improvenet.com/r/costs-and-prices/pool-pump-replacement | 359.01 | motor |  | 359.01
Equipment | Two Speed Pool Pump | Dual Speed Pool Pump Motor 1 HP | Single Speed Pool Pump Motor 1 HP | Commercial | Turnover | Healthcare | FL Zone 2 | Per Pool | 0% | 5018.75 | 1917.9091 | 3100.8409 | 0.61785 | 10 | 0.72975 | 0.11327 | 179.99 | http://www.inyopools.com/Products/00100018074612.htm?gclid=EAIaIQobChMInIa73oLy2wIVhb9kCh3f9wcGEAQYCCABEgLWHfD_BwE | 150 | Estimate at $150 Per unit, reference: https://www.improvenet.com/r/costs-and-prices/pool-pump-replacement | 539 | http://www.inyopools.com/Products/44400018081134.htm | 150 | Estimate at $150 Per unit, reference: https://www.improvenet.com/r/costs-and-prices/pool-pump-replacement | 359.01 | motor |  | 359.01
Equipment | Two Speed Pool Pump | Dual Speed Pool Pump Motor 1 HP | Single Speed Pool Pump Motor 1 HP | Commercial | Turnover | Hospitals | FL Zone 2 | Per Pool | 0% | 5018.75 | 1917.9091 | 3100.8409 | 0.61785 | 10 | 0.72975 | 0.11327 | 179.99 | http://www.inyopools.com/Products/00100018074612.htm?gclid=EAIaIQobChMInIa73oLy2wIVhb9kCh3f9wcGEAQYCCABEgLWHfD_BwE | 150 | Estimate at $150 Per unit, reference: https://www.improvenet.com/r/costs-and-prices/pool-pump-replacement | 539 | http://www.inyopools.com/Products/44400018081134.htm | 150 | Estimate at $150 Per unit, reference: https://www.improvenet.com/r/costs-and-prices/pool-pump-replacement | 359.01 | motor |  | 359.01
Equipment | Two Speed Pool Pump | Dual Speed Pool Pump Motor 1 HP | Single Speed Pool Pump Motor 1 HP | Commercial | Turnover | Institutional | FL Zone 2 | Per Pool | 0% | 5018.75 | 1917.9091 | 3100.8409 | 0.61785 | 10 | 0.72975 | 0.11327 | 179.99 | http://www.inyopools.com/Products/00100018074612.htm?gclid=EAIaIQobChMInIa73oLy2wIVhb9kCh3f9wcGEAQYCCABEgLWHfD_BwE | 150 | Estimate at $150 Per unit, reference: https://www.improvenet.com/r/costs-and-prices/pool-pump-replacement | 539 | http://www.inyopools.com/Products/44400018081134.htm | 150 | Estimate at $150 Per unit, reference: https://www.improvenet.com/r/costs-and-prices/pool-pump-replacement | 359.01 | motor |  | 359.01
Equipment | Two Speed Pool Pump | Dual Speed Pool Pump Motor 1 HP | Single Speed Pool Pump Motor 1 HP | Commercial | Turnover | Lodging/Hospitality | FL Zone 2 | Per Pool | 0% | 5018.75 | 1917.9091 | 3100.8409 | 0.61785 | 10 | 0.72975 | 0.11327 | 179.99 | http://www.inyopools.com/Products/00100018074612.htm?gclid=EAIaIQobChMInIa73oLy2wIVhb9kCh3f9wcGEAQYCCABEgLWHfD_BwE | 150 | Estimate at $150 Per unit, reference: https://www.improvenet.com/r/costs-and-prices/pool-pump-replacement | 539 | http://www.inyopools.com/Products/44400018081134.htm | 150 | Estimate at $150 Per unit, reference: https://www.improvenet.com/r/costs-and-prices/pool-pump-replacement | 359.01 | motor |  | 359.01
Equipment | Two Speed Pool Pump | Dual Speed Pool Pump Motor 1 HP | Single Speed Pool Pump Motor 1 HP | Commercial | Turnover | Miscellaneous | FL Zone 2 | Per Pool | 0% | 5018.75 | 1917.9091 | 3100.8409 | 0.61785 | 10 | 0.72975 | 0.11327 | 179.99 | http://www.inyopools.com/Products/00100018074612.htm?gclid=EAIaIQobChMInIa73oLy2wIVhb9kCh3f9wcGEAQYCCABEgLWHfD_BwE | 150 | Estimate at $150 Per unit, reference: https://www.improvenet.com/r/costs-and-prices/pool-pump-replacement | 539 | http://www.inyopools.com/Products/44400018081134.htm | 150 | Estimate at $150 Per unit, reference: https://www.improvenet.com/r/costs-and-prices/pool-pump-replacement | 359.01 | motor |  | 359.01
Equipment | Two Speed Pool Pump | Dual Speed Pool Pump Motor 1 HP | Single Speed Pool Pump Motor 1 HP | Commercial | Turnover | Offices | FL Zone 2 | Per Pool | 0% | 5018.75 | 1917.9091 | 3100.8409 | 0.61785 | 10 | 0.72975 | 0.11327 | 179.99 | http://www.inyopools.com/Products/00100018074612.htm?gclid=EAIaIQobChMInIa73oLy2wIVhb9kCh3f9wcGEAQYCCABEgLWHfD_BwE | 150 | Estimate at $150 Per unit, reference: https://www.improvenet.com/r/costs-and-prices/pool-pump-replacement | 539 | http://www.inyopools.com/Products/44400018081134.htm | 150 | Estimate at $150 Per unit, reference: https://www.improvenet.com/r/costs-and-prices/pool-pump-replacement | 359.01 | motor |  | 359.01
Equipment | Two Speed Pool Pump | Dual Speed Pool Pump Motor 1 HP | Single Speed Pool Pump Motor 1 HP | Commercial | Turnover | Restaurants | FL Zone 2 | Per Pool | 0% | 5018.75 | 1917.9091 | 3100.8409 | 0.61785 | 10 | 0.72975 | 0.11327 | 179.99 | http://www.inyopools.com/Products/00100018074612.htm?gclid=EAIaIQobChMInIa73oLy2wIVhb9kCh3f9wcGEAQYCCABEgLWHfD_BwE | 150 | Estimate at $150 Per unit, reference: https://www.improvenet.com/r/costs-and-prices/pool-pump-replacement | 539 | http://www.inyopools.com/Products/44400018081134.htm | 150 | Estimate at $150 Per unit, reference: https://www.improvenet.com/r/costs-and-prices/pool-pump-replacement | 359.01 | motor |  | 359.01
Equipment | Two Speed Pool Pump | Dual Speed Pool Pump Motor 1 HP | Single Speed Pool Pump Motor 1 HP | Commercial | Turnover | Retail | FL Zone 2 | Per Pool | 0% | 5018.75 | 1917.9091 | 3100.8409 | 0.61785 | 10 | 0.72975 | 0.11327 | 179.99 | http://www.inyopools.com/Products/00100018074612.htm?gclid=EAIaIQobChMInIa73oLy2wIVhb9kCh3f9wcGEAQYCCABEgLWHfD_BwE | 150 | Estimate at $150 Per unit, reference: https://www.improvenet.com/r/costs-and-prices/pool-pump-replacement | 539 | http://www.inyopools.com/Products/44400018081134.htm | 150 | Estimate at $150 Per unit, reference: https://www.improvenet.com/r/costs-and-prices/pool-pump-replacement | 359.01 | motor |  | 359.01
Equipment | Two Speed Pool Pump | Dual Speed Pool Pump Motor 1 HP | Single Speed Pool Pump Motor 1 HP | Commercial | Turnover | Schools K-12 | FL Zone 2 | Per Pool | 0% | 5018.75 | 1917.9091 | 3100.8409 | 0.61785 | 10 | 0.72975 | 0.11327 | 179.99 | http://www.inyopools.com/Products/00100018074612.htm?gclid=EAIaIQobChMInIa73oLy2wIVhb9kCh3f9wcGEAQYCCABEgLWHfD_BwE | 150 | Estimate at $150 Per unit, reference: https://www.improvenet.com/r/costs-and-prices/pool-pump-replacement | 539 | http://www.inyopools.com/Products/44400018081134.htm | 150 | Estimate at $150 Per unit, reference: https://www.improvenet.com/r/costs-and-prices/pool-pump-replacement | 359.01 | motor |  | 359.01
Equipment | Two Speed Pool Pump | Dual Speed Pool Pump Motor 1 HP | Single Speed Pool Pump Motor 1 HP | Commercial | Turnover | Warehouse | FL Zone 2 | Per Pool | 0% | 5018.75 | 1917.9091 | 3100.8409 | 0.61785 | 10 | 0.72975 | 0.11327 | 179.99 | http://www.inyopools.com/Products/00100018074612.htm?gclid=EAIaIQobChMInIa73oLy2wIVhb9kCh3f9wcGEAQYCCABEgLWHfD_BwE | 150 | Estimate at $150 Per unit, reference: https://www.improvenet.com/r/costs-and-prices/pool-pump-replacement | 539 | http://www.inyopools.com/Products/44400018081134.htm | 150 | Estimate at $150 Per unit, reference: https://www.improvenet.com/r/costs-and-prices/pool-pump-replacement | 359.01 | motor |  | 359.01
Equipment | Two Speed Pool Pump | Dual Speed Pool Pump Motor 1 HP | Single Speed Pool Pump Motor 1 HP | Commercial | New | Assembly | FL Zone 2 | Per Pool | 0% | 5018.75 | 1917.9091 | 3100.8409 | 0.61785 | 10 | 0.72975 | 0.11327 | 179.99 | http://www.inyopools.com/Products/00100018074612.htm?gclid=EAIaIQobChMInIa73oLy2wIVhb9kCh3f9wcGEAQYCCABEgLWHfD_BwE | 150 | Estimate at $150 Per unit, reference: https://www.improvenet.com/r/costs-and-prices/pool-pump-replacement | 539 | http://www.inyopools.com/Products/44400018081134.htm | 150 | Estimate at $150 Per unit, reference: https://www.improvenet.com/r/costs-and-prices/pool-pump-replacement | 359.01 | motor |  | 359.01
Equipment | Two Speed Pool Pump | Dual Speed Pool Pump Motor 1 HP | Single Speed Pool Pump Motor 1 HP | Commercial | New | College and University | FL Zone 2 | Per Pool | 0% | 5018.75 | 1917.9091 | 3100.8409 | 0.61785 | 10 | 0.72975 | 0.11327 | 179.99 | http://www.inyopools.com/Products/00100018074612.htm?gclid=EAIaIQobChMInIa73oLy2wIVhb9kCh3f9wcGEAQYCCABEgLWHfD_BwE | 150 | Estimate at $150 Per unit, reference: https://www.improvenet.com/r/costs-and-prices/pool-pump-replacement | 539 | http://www.inyopools.com/Products/44400018081134.htm | 150 | Estimate at $150 Per unit, reference: https://www.improvenet.com/r/costs-and-prices/pool-pump-replacement | 359.01 | motor |  | 359.01
Equipment | Two Speed Pool Pump | Dual Speed Pool Pump Motor 1 HP | Single Speed Pool Pump Motor 1 HP | Commercial | New | Grocery | FL Zone 2 | Per Pool | 0% | 5018.75 | 1917.9091 | 3100.8409 | 0.61785 | 10 | 0.72975 | 0.11327 | 179.99 | http://www.inyopools.com/Products/00100018074612.htm?gclid=EAIaIQobChMInIa73oLy2wIVhb9kCh3f9wcGEAQYCCABEgLWHfD_BwE | 150 | Estimate at $150 Per unit, reference: https://www.improvenet.com/r/costs-and-prices/pool-pump-replacement | 539 | http://www.inyopools.com/Products/44400018081134.htm | 150 | Estimate at $150 Per unit, reference: https://www.improvenet.com/r/costs-and-prices/pool-pump-replacement | 359.01 | motor |  | 359.01
Equipment | Two Speed Pool Pump | Dual Speed Pool Pump Motor 1 HP | Single Speed Pool Pump Motor 1 HP | Commercial | New | Healthcare | FL Zone 2 | Per Pool | 0% | 5018.75 | 1917.9091 | 3100.8409 | 0.61785 | 10 | 0.72975 | 0.11327 | 179.99 | http://www.inyopools.com/Products/00100018074612.htm?gclid=EAIaIQobChMInIa73oLy2wIVhb9kCh3f9wcGEAQYCCABEgLWHfD_BwE | 150 | Estimate at $150 Per unit, reference: https://www.improvenet.com/r/costs-and-prices/pool-pump-replacement | 539 | http://www.inyopools.com/Products/44400018081134.htm | 150 | Estimate at $150 Per unit, reference: https://www.improvenet.com/r/costs-and-prices/pool-pump-replacement | 359.01 | motor |  | 359.01
Equipment | Two Speed Pool Pump | Dual Speed Pool Pump Motor 1 HP | Single Speed Pool Pump Motor 1 HP | Commercial | New | Hospitals | FL Zone 2 | Per Pool | 0% | 5018.75 | 1917.9091 | 3100.8409 | 0.61785 | 10 | 0.72975 | 0.11327 | 179.99 | http://www.inyopools.com/Products/00100018074612.htm?gclid=EAIaIQobChMInIa73oLy2wIVhb9kCh3f9wcGEAQYCCABEgLWHfD_BwE | 150 | Estimate at $150 Per unit, reference: https://www.improvenet.com/r/costs-and-prices/pool-pump-replacement | 539 | http://www.inyopools.com/Products/44400018081134.htm | 150 | Estimate at $150 Per unit, reference: https://www.improvenet.com/r/costs-and-prices/pool-pump-replacement | 359.01 | motor |  | 359.01
Equipment | Two Speed Pool Pump | Dual Speed Pool Pump Motor 1 HP | Single Speed Pool Pump Motor 1 HP | Commercial | New | Institutional | FL Zone 2 | Per Pool | 0% | 5018.75 | 1917.9091 | 3100.8409 | 0.61785 | 10 | 0.72975 | 0.11327 | 179.99 | http://www.inyopools.com/Products/00100018074612.htm?gclid=EAIaIQobChMInIa73oLy2wIVhb9kCh3f9wcGEAQYCCABEgLWHfD_BwE | 150 | Estimate at $150 Per unit, reference: https://www.improvenet.com/r/costs-and-prices/pool-pump-replacement | 539 | http://www.inyopools.com/Products/44400018081134.htm | 150 | Estimate at $150 Per unit, reference: https://www.improvenet.com/r/costs-and-prices/pool-pump-replacement | 359.01 | motor |  | 359.01
Equipment | Two Speed Pool Pump | Dual Speed Pool Pump Motor 1 HP | Single Speed Pool Pump Motor 1 HP | Commercial | New | Lodging/Hospitality | FL Zone 2 | Per Pool | 0% | 5018.75 | 1917.9091 | 3100.8409 | 0.61785 | 10 | 0.72975 | 0.11327 | 179.99 | http://www.inyopools.com/Products/00100018074612.htm?gclid=EAIaIQobChMInIa73oLy2wIVhb9kCh3f9wcGEAQYCCABEgLWHfD_BwE | 150 | Estimate at $150 Per unit, reference: https://www.improvenet.com/r/costs-and-prices/pool-pump-replacement | 539 | http://www.inyopools.com/Products/44400018081134.htm | 150 | Estimate at $150 Per unit, reference: https://www.improvenet.com/r/costs-and-prices/pool-pump-replacement | 359.01 | motor |  | 359.01
Equipment | Two Speed Pool Pump | Dual Speed Pool Pump Motor 1 HP | Single Speed Pool Pump Motor 1 HP | Commercial | New | Miscellaneous | FL Zone 2 | Per Pool | 0% | 5018.75 | 1917.9091 | 3100.8409 | 0.61785 | 10 | 0.72975 | 0.11327 | 179.99 | http://www.inyopools.com/Products/00100018074612.htm?gclid=EAIaIQobChMInIa73oLy2wIVhb9kCh3f9wcGEAQYCCABEgLWHfD_BwE | 150 | Estimate at $150 Per unit, reference: https://www.improvenet.com/r/costs-and-prices/pool-pump-replacement | 539 | http://www.inyopools.com/Products/44400018081134.htm | 150 | Estimate at $150 Per unit, reference: https://www.improvenet.com/r/costs-and-prices/pool-pump-replacement | 359.01 | motor |  | 359.01
Equipment | Two Speed Pool Pump | Dual Speed Pool Pump Motor 1 HP | Single Speed Pool Pump Motor 1 HP | Commercial | New | Offices | FL Zone 2 | Per Pool | 0% | 5018.75 | 1917.9091 | 3100.8409 | 0.61785 | 10 | 0.72975 | 0.11327 | 179.99 | http://www.inyopools.com/Products/00100018074612.htm?gclid=EAIaIQobChMInIa73oLy2wIVhb9kCh3f9wcGEAQYCCABEgLWHfD_BwE | 150 | Estimate at $150 Per unit, reference: https://www.improvenet.com/r/costs-and-prices/pool-pump-replacement | 539 | http://www.inyopools.com/Products/44400018081134.htm | 150 | Estimate at $150 Per unit, reference: https://www.improvenet.com/r/costs-and-prices/pool-pump-replacement | 359.01 | motor |  | 359.01
Equipment | Two Speed Pool Pump | Dual Speed Pool Pump Motor 1 HP | Single Speed Pool Pump Motor 1 HP | Commercial | New | Restaurants | FL Zone 2 | Per Pool | 0% | 5018.75 | 1917.9091 | 3100.8409 | 0.61785 | 10 | 0.72975 | 0.11327 | 179.99 | http://www.inyopools.com/Products/00100018074612.htm?gclid=EAIaIQobChMInIa73oLy2wIVhb9kCh3f9wcGEAQYCCABEgLWHfD_BwE | 150 | Estimate at $150 Per unit, reference: https://www.improvenet.com/r/costs-and-prices/pool-pump-replacement | 539 | http://www.inyopools.com/Products/44400018081134.htm | 150 | Estimate at $150 Per unit, reference: https://www.improvenet.com/r/costs-and-prices/pool-pump-replacement | 359.01 | motor |  | 359.01
Equipment | Two Speed Pool Pump | Dual Speed Pool Pump Motor 1 HP | Single Speed Pool Pump Motor 1 HP | Commercial | New | Retail | FL Zone 2 | Per Pool | 0% | 5018.75 | 1917.9091 | 3100.8409 | 0.61785 | 10 | 0.72975 | 0.11327 | 179.99 | http://www.inyopools.com/Products/00100018074612.htm?gclid=EAIaIQobChMInIa73oLy2wIVhb9kCh3f9wcGEAQYCCABEgLWHfD_BwE | 150 | Estimate at $150 Per unit, reference: https://www.improvenet.com/r/costs-and-prices/pool-pump-replacement | 539 | http://www.inyopools.com/Products/44400018081134.htm | 150 | Estimate at $150 Per unit, reference: https://www.improvenet.com/r/costs-and-prices/pool-pump-replacement | 359.01 | motor |  | 359.01
Equipment | Two Speed Pool Pump | Dual Speed Pool Pump Motor 1 HP | Single Speed Pool Pump Motor 1 HP | Commercial | New | Schools K-12 | FL Zone 2 | Per Pool | 0% | 5018.75 | 1917.9091 | 3100.8409 | 0.61785 | 10 | 0.72975 | 0.11327 | 179.99 | http://www.inyopools.com/Products/00100018074612.htm?gclid=EAIaIQobChMInIa73oLy2wIVhb9kCh3f9wcGEAQYCCABEgLWHfD_BwE | 150 | Estimate at $150 Per unit, reference: https://www.improvenet.com/r/costs-and-prices/pool-pump-replacement | 539 | http://www.inyopools.com/Products/44400018081134.htm | 150 | Estimate at $150 Per unit, reference: https://www.improvenet.com/r/costs-and-prices/pool-pump-replacement | 359.01 | motor |  | 359.01
Equipment | Two Speed Pool Pump | Dual Speed Pool Pump Motor 1 HP | Single Speed Pool Pump Motor 1 HP | Commercial | New | Warehouse | FL Zone 2 | Per Pool | 0% | 5018.75 | 1917.9091 | 3100.8409 | 0.61785 | 10 | 0.72975 | 0.11327 | 179.99 | http://www.inyopools.com/Products/00100018074612.htm?gclid=EAIaIQobChMInIa73oLy2wIVhb9kCh3f9wcGEAQYCCABEgLWHfD_BwE | 150 | Estimate at $150 Per unit, reference: https://www.improvenet.com/r/costs-and-prices/pool-pump-replacement | 539 | http://www.inyopools.com/Products/44400018081134.htm | 150 | Estimate at $150 Per unit, reference: https://www.improvenet.com/r/costs-and-prices/pool-pump-replacement | 359.01 | motor |  | 359.01
Equipment | Variable Speed Pool Pump | Variable Speed Pool Pump | Single Speed Pool Pump Motor 1 HP | Commercial | Turnover | Assembly | FL Zone 2 | Per Pool | 46.17% | 5018.75 | 1788.5 | 3230.25 | 0.64364 | 10 | 0.7602 | 0.118 | 179.99 | http://www.inyopools.com/Products/00100018074612.htm?gclid=EAIaIQobChMInIa73oLy2wIVhb9kCh3f9wcGEAQYCCABEgLWHfD_BwE | 150 | Estimate at $150 Per unit, reference: https://www.improvenet.com/r/costs-and-prices/pool-pump-replacement | 1265 | http://www.inyopools.com/Products/02200018059633.htm | 150 | Estimate at $150 Per unit, reference: https://www.improvenet.com/r/costs-and-prices/pool-pump-replacement | 1085.01 | motor |  | 1085.01
Equipment | Variable Speed Pool Pump | Variable Speed Pool Pump | Single Speed Pool Pump Motor 1 HP | Commercial | Turnover | College and University | FL Zone 2 | Per Pool | 42.75% | 5018.75 | 1788.5 | 3230.25 | 0.64364 | 10 | 0.7602 | 0.118 | 179.99 | http://www.inyopools.com/Products/00100018074612.htm?gclid=EAIaIQobChMInIa73oLy2wIVhb9kCh3f9wcGEAQYCCABEgLWHfD_BwE | 150 | Estimate at $150 Per unit, reference: https://www.improvenet.com/r/costs-and-prices/pool-pump-replacement | 1265 | http://www.inyopools.com/Products/02200018059633.htm | 150 | Estimate at $150 Per unit, reference: https://www.improvenet.com/r/costs-and-prices/pool-pump-replacement | 1085.01 | motor |  | 1085.01
Equipment | Variable Speed Pool Pump | Variable Speed Pool Pump | Single Speed Pool Pump Motor 1 HP | Commercial | Turnover | Grocery | FL Zone 2 | Per Pool | 0% | 5018.75 | 1788.5 | 3230.25 | 0.64364 | 10 | 0.7602 | 0.118 | 179.99 | http://www.inyopools.com/Products/00100018074612.htm?gclid=EAIaIQobChMInIa73oLy2wIVhb9kCh3f9wcGEAQYCCABEgLWHfD_BwE | 150 | Estimate at $150 Per unit, reference: https://www.improvenet.com/r/costs-and-prices/pool-pump-replacement | 1265 | http://www.inyopools.com/Products/02200018059633.htm | 150 | Estimate at $150 Per unit, reference: https://www.improvenet.com/r/costs-and-prices/pool-pump-replacement | 1085.01 | motor |  | 1085.01
Equipment | Variable Speed Pool Pump | Variable Speed Pool Pump | Single Speed Pool Pump Motor 1 HP | Commercial | Turnover | Healthcare | FL Zone 2 | Per Pool | 0% | 5018.75 | 1788.5 | 3230.25 | 0.64364 | 10 | 0.7602 | 0.118 | 179.99 | http://www.inyopools.com/Products/00100018074612.htm?gclid=EAIaIQobChMInIa73oLy2wIVhb9kCh3f9wcGEAQYCCABEgLWHfD_BwE | 150 | Estimate at $150 Per unit, reference: https://www.improvenet.com/r/costs-and-prices/pool-pump-replacement | 1265 | http://www.inyopools.com/Products/02200018059633.htm | 150 | Estimate at $150 Per unit, reference: https://www.improvenet.com/r/costs-and-prices/pool-pump-replacement | 1085.01 | motor |  | 1085.01
Equipment | Variable Speed Pool Pump | Variable Speed Pool Pump | Single Speed Pool Pump Motor 1 HP | Commercial | Turnover | Hospitals | FL Zone 2 | Per Pool | 0% | 5018.75 | 1788.5 | 3230.25 | 0.64364 | 10 | 0.7602 | 0.118 | 179.99 | http://www.inyopools.com/Products/00100018074612.htm?gclid=EAIaIQobChMInIa73oLy2wIVhb9kCh3f9wcGEAQYCCABEgLWHfD_BwE | 150 | Estimate at $150 Per unit, reference: https://www.improvenet.com/r/costs-and-prices/pool-pump-replacement | 1265 | http://www.inyopools.com/Products/02200018059633.htm | 150 | Estimate at $150 Per unit, reference: https://www.improvenet.com/r/costs-and-prices/pool-pump-replacement | 1085.01 | motor |  | 1085.01
Equipment | Variable Speed Pool Pump | Variable Speed Pool Pump | Single Speed Pool Pump Motor 1 HP | Commercial | Turnover | Institutional | FL Zone 2 | Per Pool | 0% | 5018.75 | 1788.5 | 3230.25 | 0.64364 | 10 | 0.7602 | 0.118 | 179.99 | http://www.inyopools.com/Products/00100018074612.htm?gclid=EAIaIQobChMInIa73oLy2wIVhb9kCh3f9wcGEAQYCCABEgLWHfD_BwE | 150 | Estimate at $150 Per unit, reference: https://www.improvenet.com/r/costs-and-prices/pool-pump-replacement | 1265 | http://www.inyopools.com/Products/02200018059633.htm | 150 | Estimate at $150 Per unit, reference: https://www.improvenet.com/r/costs-and-prices/pool-pump-replacement | 1085.01 | motor |  | 1085.01
Equipment | Variable Speed Pool Pump | Variable Speed Pool Pump | Single Speed Pool Pump Motor 1 HP | Commercial | Turnover | Lodging/Hospitality | FL Zone 2 | Per Pool | 50.73% | 5018.75 | 1788.5 | 3230.25 | 0.64364 | 10 | 0.7602 | 0.118 | 179.99 | http://www.inyopools.com/Products/00100018074612.htm?gclid=EAIaIQobChMInIa73oLy2wIVhb9kCh3f9wcGEAQYCCABEgLWHfD_BwE | 150 | Estimate at $150 Per unit, reference: https://www.improvenet.com/r/costs-and-prices/pool-pump-replacement | 1265 | http://www.inyopools.com/Products/02200018059633.htm | 150 | Estimate at $150 Per unit, reference: https://www.improvenet.com/r/costs-and-prices/pool-pump-replacement | 1085.01 | motor |  | 1085.01
Equipment | Variable Speed Pool Pump | Variable Speed Pool Pump | Single Speed Pool Pump Motor 1 HP | Commercial | Turnover | Miscellaneous | FL Zone 2 | Per Pool | 0% | 5018.75 | 1788.5 | 3230.25 | 0.64364 | 10 | 0.7602 | 0.118 | 179.99 | http://www.inyopools.com/Products/00100018074612.htm?gclid=EAIaIQobChMInIa73oLy2wIVhb9kCh3f9wcGEAQYCCABEgLWHfD_BwE | 150 | Estimate at $150 Per unit, reference: https://www.improvenet.com/r/costs-and-prices/pool-pump-replacement | 1265 | http://www.inyopools.com/Products/02200018059633.htm | 150 | Estimate at $150 Per unit, reference: https://www.improvenet.com/r/costs-and-prices/pool-pump-replacement | 1085.01 | motor |  | 1085.01
Equipment | Variable Speed Pool Pump | Variable Speed Pool Pump | Single Speed Pool Pump Motor 1 HP | Commercial | Turnover | Offices | FL Zone 2 | Per Pool | 0% | 5018.75 | 1788.5 | 3230.25 | 0.64364 | 10 | 0.7602 | 0.118 | 179.99 | http://www.inyopools.com/Products/00100018074612.htm?gclid=EAIaIQobChMInIa73oLy2wIVhb9kCh3f9wcGEAQYCCABEgLWHfD_BwE | 150 | Estimate at $150 Per unit, reference: https://www.improvenet.com/r/costs-and-prices/pool-pump-replacement | 1265 | http://www.inyopools.com/Products/02200018059633.htm | 150 | Estimate at $150 Per unit, reference: https://www.improvenet.com/r/costs-and-prices/pool-pump-replacement | 1085.01 | motor |  | 1085.01
Equipment | Variable Speed Pool Pump | Variable Speed Pool Pump | Single Speed Pool Pump Motor 1 HP | Commercial | Turnover | Restaurants | FL Zone 2 | Per Pool | 0% | 5018.75 | 1788.5 | 3230.25 | 0.64364 | 10 | 0.7602 | 0.118 | 179.99 | http://www.inyopools.com/Products/00100018074612.htm?gclid=EAIaIQobChMInIa73oLy2wIVhb9kCh3f9wcGEAQYCCABEgLWHfD_BwE | 150 | Estimate at $150 Per unit, reference: https://www.improvenet.com/r/costs-and-prices/pool-pump-replacement | 1265 | http://www.inyopools.com/Products/02200018059633.htm | 150 | Estimate at $150 Per unit, reference: https://www.improvenet.com/r/costs-and-prices/pool-pump-replacement | 1085.01 | motor |  | 1085.01
Equipment | Variable Speed Pool Pump | Variable Speed Pool Pump | Single Speed Pool Pump Motor 1 HP | Commercial | Turnover | Retail | FL Zone 2 | Per Pool | 0% | 5018.75 | 1788.5 | 3230.25 | 0.64364 | 10 | 0.7602 | 0.118 | 179.99 | http://www.inyopools.com/Products/00100018074612.htm?gclid=EAIaIQobChMInIa73oLy2wIVhb9kCh3f9wcGEAQYCCABEgLWHfD_BwE | 150 | Estimate at $150 Per unit, reference: https://www.improvenet.com/r/costs-and-prices/pool-pump-replacement | 1265 | http://www.inyopools.com/Products/02200018059633.htm | 150 | Estimate at $150 Per unit, reference: https://www.improvenet.com/r/costs-and-prices/pool-pump-replacement | 1085.01 | motor |  | 1085.01
Equipment | Variable Speed Pool Pump | Variable Speed Pool Pump | Single Speed Pool Pump Motor 1 HP | Commercial | Turnover | Schools K-12 | FL Zone 2 | Per Pool | 0% | 5018.75 | 1788.5 | 3230.25 | 0.64364 | 10 | 0.7602 | 0.118 | 179.99 | http://www.inyopools.com/Products/00100018074612.htm?gclid=EAIaIQobChMInIa73oLy2wIVhb9kCh3f9wcGEAQYCCABEgLWHfD_BwE | 150 | Estimate at $150 Per unit, reference: https://www.improvenet.com/r/costs-and-prices/pool-pump-replacement | 1265 | http://www.inyopools.com/Products/02200018059633.htm | 150 | Estimate at $150 Per unit, reference: https://www.improvenet.com/r/costs-and-prices/pool-pump-replacement | 1085.01 | motor |  | 1085.01
Equipment | Variable Speed Pool Pump | Variable Speed Pool Pump | Single Speed Pool Pump Motor 1 HP | Commercial | New | Assembly | FL Zone 2 | Per Pool | 46.17% | 5018.75 | 1788.5 | 3230.25 | 0.64364 | 10 | 0.7602 | 0.118 | 179.99 | http://www.inyopools.com/Products/00100018074612.htm?gclid=EAIaIQobChMInIa73oLy2wIVhb9kCh3f9wcGEAQYCCABEgLWHfD_BwE | 150 | Estimate at $150 Per unit, reference: https://www.improvenet.com/r/costs-and-prices/pool-pump-replacement | 1265 | http://www.inyopools.com/Products/02200018059633.htm | 150 | Estimate at $150 Per unit, reference: https://www.improvenet.com/r/costs-and-prices/pool-pump-replacement | 1085.01 | motor |  | 1085.01
Equipment | Variable Speed Pool Pump | Variable Speed Pool Pump | Single Speed Pool Pump Motor 1 HP | Commercial | New | College and University | FL Zone 2 | Per Pool | 42.75% | 5018.75 | 1788.5 | 3230.25 | 0.64364 | 10 | 0.7602 | 0.118 | 179.99 | http://www.inyopools.com/Products/00100018074612.htm?gclid=EAIaIQobChMInIa73oLy2wIVhb9kCh3f9wcGEAQYCCABEgLWHfD_BwE | 150 | Estimate at $150 Per unit, reference: https://www.improvenet.com/r/costs-and-prices/pool-pump-replacement | 1265 | http://www.inyopools.com/Products/02200018059633.htm | 150 | Estimate at $150 Per unit, reference: https://www.improvenet.com/r/costs-and-prices/pool-pump-replacement | 1085.01 | motor |  | 1085.01
Equipment | Variable Speed Pool Pump | Variable Speed Pool Pump | Single Speed Pool Pump Motor 1 HP | Commercial | New | Grocery | FL Zone 2 | Per Pool | 0% | 5018.75 | 1788.5 | 3230.25 | 0.64364 | 10 | 0.7602 | 0.118 | 179.99 | http://www.inyopools.com/Products/00100018074612.htm?gclid=EAIaIQobChMInIa73oLy2wIVhb9kCh3f9wcGEAQYCCABEgLWHfD_BwE | 150 | Estimate at $150 Per unit, reference: https://www.improvenet.com/r/costs-and-prices/pool-pump-replacement | 1265 | http://www.inyopools.com/Products/02200018059633.htm | 150 | Estimate at $150 Per unit, reference: https://www.improvenet.com/r/costs-and-prices/pool-pump-replacement | 1085.01 | motor |  | 1085.01
Equipment | Variable Speed Pool Pump | Variable Speed Pool Pump | Single Speed Pool Pump Motor 1 HP | Commercial | New | Healthcare | FL Zone 2 | Per Pool | 0% | 5018.75 | 1788.5 | 3230.25 | 0.64364 | 10 | 0.7602 | 0.118 | 179.99 | http://www.inyopools.com/Products/00100018074612.htm?gclid=EAIaIQobChMInIa73oLy2wIVhb9kCh3f9wcGEAQYCCABEgLWHfD_BwE | 150 | Estimate at $150 Per unit, reference: https://www.improvenet.com/r/costs-and-prices/pool-pump-replacement | 1265 | http://www.inyopools.com/Products/02200018059633.htm | 150 | Estimate at $150 Per unit, reference: https://www.improvenet.com/r/costs-and-prices/pool-pump-replacement | 1085.01 | motor |  | 1085.01
Equipment | Variable Speed Pool Pump | Variable Speed Pool Pump | Single Speed Pool Pump Motor 1 HP | Commercial | New | Hospitals | FL Zone 2 | Per Pool | 0% | 5018.75 | 1788.5 | 3230.25 | 0.64364 | 10 | 0.7602 | 0.118 | 179.99 | http://www.inyopools.com/Products/00100018074612.htm?gclid=EAIaIQobChMInIa73oLy2wIVhb9kCh3f9wcGEAQYCCABEgLWHfD_BwE | 150 | Estimate at $150 Per unit, reference: https://www.improvenet.com/r/costs-and-prices/pool-pump-replacement | 1265 | http://www.inyopools.com/Products/02200018059633.htm | 150 | Estimate at $150 Per unit, reference: https://www.improvenet.com/r/costs-and-prices/pool-pump-replacement | 1085.01 | motor |  | 1085.01
Equipment | Variable Speed Pool Pump | Variable Speed Pool Pump | Single Speed Pool Pump Motor 1 HP | Commercial | New | Institutional | FL Zone 2 | Per Pool | 0% | 5018.75 | 1788.5 | 3230.25 | 0.64364 | 10 | 0.7602 | 0.118 | 179.99 | http://www.inyopools.com/Products/00100018074612.htm?gclid=EAIaIQobChMInIa73oLy2wIVhb9kCh3f9wcGEAQYCCABEgLWHfD_BwE | 150 | Estimate at $150 Per unit, reference: https://www.improvenet.com/r/costs-and-prices/pool-pump-replacement | 1265 | http://www.inyopools.com/Products/02200018059633.htm | 150 | Estimate at $150 Per unit, reference: https://www.improvenet.com/r/costs-and-prices/pool-pump-replacement | 1085.01 | motor |  | 1085.01
Equipment | Variable Speed Pool Pump | Variable Speed Pool Pump | Single Speed Pool Pump Motor 1 HP | Commercial | New | Lodging/Hospitality | FL Zone 2 | Per Pool | 50.73% | 5018.75 | 1788.5 | 3230.25 | 0.64364 | 10 | 0.7602 | 0.118 | 179.99 | http://www.inyopools.com/Products/00100018074612.htm?gclid=EAIaIQobChMInIa73oLy2wIVhb9kCh3f9wcGEAQYCCABEgLWHfD_BwE | 150 | Estimate at $150 Per unit, reference: https://www.improvenet.com/r/costs-and-prices/pool-pump-replacement | 1265 | http://www.inyopools.com/Products/02200018059633.htm | 150 | Estimate at $150 Per unit, reference: https://www.improvenet.com/r/costs-and-prices/pool-pump-replacement | 1085.01 | motor |  | 1085.01
Equipment | Variable Speed Pool Pump | Variable Speed Pool Pump | Single Speed Pool Pump Motor 1 HP | Commercial | New | Miscellaneous | FL Zone 2 | Per Pool | 0% | 5018.75 | 1788.5 | 3230.25 | 0.64364 | 10 | 0.7602 | 0.118 | 179.99 | http://www.inyopools.com/Products/00100018074612.htm?gclid=EAIaIQobChMInIa73oLy2wIVhb9kCh3f9wcGEAQYCCABEgLWHfD_BwE | 150 | Estimate at $150 Per unit, reference: https://www.improvenet.com/r/costs-and-prices/pool-pump-replacement | 1265 | http://www.inyopools.com/Products/02200018059633.htm | 150 | Estimate at $150 Per unit, reference: https://www.improvenet.com/r/costs-and-prices/pool-pump-replacement | 1085.01 | motor |  | 1085.01
Equipment | Variable Speed Pool Pump | Variable Speed Pool Pump | Single Speed Pool Pump Motor 1 HP | Commercial | New | Offices | FL Zone 2 | Per Pool | 0% | 5018.75 | 1788.5 | 3230.25 | 0.64364 | 10 | 0.7602 | 0.118 | 179.99 | http://www.inyopools.com/Products/00100018074612.htm?gclid=EAIaIQobChMInIa73oLy2wIVhb9kCh3f9wcGEAQYCCABEgLWHfD_BwE | 150 | Estimate at $150 Per unit, reference: https://www.improvenet.com/r/costs-and-prices/pool-pump-replacement | 1265 | http://www.inyopools.com/Products/02200018059633.htm | 150 | Estimate at $150 Per unit, reference: https://www.improvenet.com/r/costs-and-prices/pool-pump-replacement | 1085.01 | motor |  | 1085.01
Equipment | Variable Speed Pool Pump | Variable Speed Pool Pump | Single Speed Pool Pump Motor 1 HP | Commercial | New | Restaurants | FL Zone 2 | Per Pool | 0% | 5018.75 | 1788.5 | 3230.25 | 0.64364 | 10 | 0.7602 | 0.118 | 179.99 | http://www.inyopools.com/Products/00100018074612.htm?gclid=EAIaIQobChMInIa73oLy2wIVhb9kCh3f9wcGEAQYCCABEgLWHfD_BwE | 150 | Estimate at $150 Per unit, reference: https://www.improvenet.com/r/costs-and-prices/pool-pump-replacement | 1265 | http://www.inyopools.com/Products/02200018059633.htm | 150 | Estimate at $150 Per unit, reference: https://www.improvenet.com/r/costs-and-prices/pool-pump-replacement | 1085.01 | motor |  | 1085.01
Equipment | Variable Speed Pool Pump | Variable Speed Pool Pump | Single Speed Pool Pump Motor 1 HP | Commercial | New | Retail | FL Zone 2 | Per Pool | 0% | 5018.75 | 1788.5 | 3230.25 | 0.64364 | 10 | 0.7602 | 0.118 | 179.99 | http://www.inyopools.com/Products/00100018074612.htm?gclid=EAIaIQobChMInIa73oLy2wIVhb9kCh3f9wcGEAQYCCABEgLWHfD_BwE | 150 | Estimate at $150 Per unit, reference: https://www.improvenet.com/r/costs-and-prices/pool-pump-replacement | 1265 | http://www.inyopools.com/Products/02200018059633.htm | 150 | Estimate at $150 Per unit, reference: https://www.improvenet.com/r/costs-and-prices/pool-pump-replacement | 1085.01 | motor |  | 1085.01
Equipment | Variable Speed Pool Pump | Variable Speed Pool Pump | Single Speed Pool Pump Motor 1 HP | Commercial | New | Schools K-12 | FL Zone 2 | Per Pool | 0% | 5018.75 | 1788.5 | 3230.25 | 0.64364 | 10 | 0.7602 | 0.118 | 179.99 | http://www.inyopools.com/Products/00100018074612.htm?gclid=EAIaIQobChMInIa73oLy2wIVhb9kCh3f9wcGEAQYCCABEgLWHfD_BwE | 150 | Estimate at $150 Per unit, reference: https://www.improvenet.com/r/costs-and-prices/pool-pump-replacement | 1265 | http://www.inyopools.com/Products/02200018059633.htm | 150 | Estimate at $150 Per unit, reference: https://www.improvenet.com/r/costs-and-prices/pool-pump-replacement | 1085.01 | motor |  | 1085.01
Equipment | ENERGY STAR Imaging Equipment | One Copier meeting ENERGY STAR 2.0 Standards | One Standard Copier | Commercial | Turnover | Assembly | FL Zone 2 | Per Unit | 17.92% | 937.8 | 521 | 416.8 | 0.44444 | 6 | 0.0578 | 0.038813 | 2358.71 | https://www.printer-central.com/shop/product/printers/multifunction-printers/hewlett-packard/l3u59a-201/31704009/1 | 0 | 0 | 2943.85 | https://www.printer-central.com/shop/product/printers/multifunction-printers/hewlett-packard/f2a81a-aaz/32652051/1 | 0 | 0 | 585.14 | unit |  | 585.14
Equipment | ENERGY STAR Imaging Equipment | One Copier meeting ENERGY STAR 2.0 Standards | One Standard Copier | Commercial | Turnover | College and University | FL Zone 2 | Per Unit | 17.92% | 937.8 | 521 | 416.8 | 0.44444 | 6 | 0.0578 | 0.038813 | 2358.71 | https://www.printer-central.com/shop/product/printers/multifunction-printers/hewlett-packard/l3u59a-201/31704009/1 | 0 | 0 | 2943.85 | https://www.printer-central.com/shop/product/printers/multifunction-printers/hewlett-packard/f2a81a-aaz/32652051/1 | 0 | 0 | 585.14 | unit |  | 585.14
Equipment | ENERGY STAR Imaging Equipment | One Copier meeting ENERGY STAR 2.0 Standards | One Standard Copier | Commercial | Turnover | Grocery | FL Zone 2 | Per Unit | 17.92% | 937.8 | 521 | 416.8 | 0.44444 | 6 | 0.0578 | 0.038813 | 2358.71 | https://www.printer-central.com/shop/product/printers/multifunction-printers/hewlett-packard/l3u59a-201/31704009/1 | 0 | 0 | 2943.85 | https://www.printer-central.com/shop/product/printers/multifunction-printers/hewlett-packard/f2a81a-aaz/32652051/1 | 0 | 0 | 585.14 | unit |  | 585.14
Equipment | ENERGY STAR Imaging Equipment | One Copier meeting ENERGY STAR 2.0 Standards | One Standard Copier | Commercial | Turnover | Healthcare | FL Zone 2 | Per Unit | 17.92% | 937.8 | 521 | 416.8 | 0.44444 | 6 | 0.0578 | 0.038813 | 2358.71 | https://www.printer-central.com/shop/product/printers/multifunction-printers/hewlett-packard/l3u59a-201/31704009/1 | 0 | 0 | 2943.85 | https://www.printer-central.com/shop/product/printers/multifunction-printers/hewlett-packard/f2a81a-aaz/32652051/1 | 0 | 0 | 585.14 | unit |  | 585.14
Equipment | ENERGY STAR Imaging Equipment | One Copier meeting ENERGY STAR 2.0 Standards | One Standard Copier | Commercial | Turnover | Hospitals | FL Zone 2 | Per Unit | 17.92% | 937.8 | 521 | 416.8 | 0.44444 | 6 | 0.0578 | 0.038813 | 2358.71 | https://www.printer-central.com/shop/product/printers/multifunction-printers/hewlett-packard/l3u59a-201/31704009/1 | 0 | 0 | 2943.85 | https://www.printer-central.com/shop/product/printers/multifunction-printers/hewlett-packard/f2a81a-aaz/32652051/1 | 0 | 0 | 585.14 | unit |  | 585.14
Equipment | ENERGY STAR Imaging Equipment | One Copier meeting ENERGY STAR 2.0 Standards | One Standard Copier | Commercial | Turnover | Institutional | FL Zone 2 | Per Unit | 17.92% | 937.8 | 521 | 416.8 | 0.44444 | 6 | 0.0578 | 0.038813 | 2358.71 | https://www.printer-central.com/shop/product/printers/multifunction-printers/hewlett-packard/l3u59a-201/31704009/1 | 0 | 0 | 2943.85 | https://www.printer-central.com/shop/product/printers/multifunction-printers/hewlett-packard/f2a81a-aaz/32652051/1 | 0 | 0 | 585.14 | unit |  | 585.14
Equipment | ENERGY STAR Imaging Equipment | One Copier meeting ENERGY STAR 2.0 Standards | One Standard Copier | Commercial | Turnover | Lodging/Hospitality | FL Zone 2 | Per Unit | 17.92% | 937.8 | 521 | 416.8 | 0.44444 | 6 | 0.0578 | 0.038813 | 2358.71 | https://www.printer-central.com/shop/product/printers/multifunction-printers/hewlett-packard/l3u59a-201/31704009/1 | 0 | 0 | 2943.85 | https://www.printer-central.com/shop/product/printers/multifunction-printers/hewlett-packard/f2a81a-aaz/32652051/1 | 0 | 0 | 585.14 | unit |  | 585.14
Equipment | ENERGY STAR Imaging Equipment | One Copier meeting ENERGY STAR 2.0 Standards | One Standard Copier | Commercial | Turnover | Miscellaneous | FL Zone 2 | Per Unit | 0% | 937.8 | 521 | 416.8 | 0.44444 | 6 | 0.0578 | 0.038813 | 2358.71 | https://www.printer-central.com/shop/product/printers/multifunction-printers/hewlett-packard/l3u59a-201/31704009/1 | 0 | 0 | 2943.85 | https://www.printer-central.com/shop/product/printers/multifunction-printers/hewlett-packard/f2a81a-aaz/32652051/1 | 0 | 0 | 585.14 | unit |  | 585.14
Equipment | ENERGY STAR Imaging Equipment | One Copier meeting ENERGY STAR 2.0 Standards | One Standard Copier | Commercial | Turnover | Offices | FL Zone 2 | Per Unit | 17.92% | 937.8 | 521 | 416.8 | 0.44444 | 6 | 0.0578 | 0.038813 | 2358.71 | https://www.printer-central.com/shop/product/printers/multifunction-printers/hewlett-packard/l3u59a-201/31704009/1 | 0 | 0 | 2943.85 | https://www.printer-central.com/shop/product/printers/multifunction-printers/hewlett-packard/f2a81a-aaz/32652051/1 | 0 | 0 | 585.14 | unit |  | 585.14
Equipment | ENERGY STAR Imaging Equipment | One Copier meeting ENERGY STAR 2.0 Standards | One Standard Copier | Commercial | Turnover | Restaurants | FL Zone 2 | Per Unit | 0% | 937.8 | 521 | 416.8 | 0.44444 | 6 | 0.0578 | 0.038813 | 2358.71 | https://www.printer-central.com/shop/product/printers/multifunction-printers/hewlett-packard/l3u59a-201/31704009/1 | 0 | 0 | 2943.85 | https://www.printer-central.com/shop/product/printers/multifunction-printers/hewlett-packard/f2a81a-aaz/32652051/1 | 0 | 0 | 585.14 | unit |  | 585.14
Equipment | ENERGY STAR Imaging Equipment | One Copier meeting ENERGY STAR 2.0 Standards | One Standard Copier | Commercial | Turnover | Retail | FL Zone 2 | Per Unit | 17.92% | 937.8 | 521 | 416.8 | 0.44444 | 6 | 0.0578 | 0.038813 | 2358.71 | https://www.printer-central.com/shop/product/printers/multifunction-printers/hewlett-packard/l3u59a-201/31704009/1 | 0 | 0 | 2943.85 | https://www.printer-central.com/shop/product/printers/multifunction-printers/hewlett-packard/f2a81a-aaz/32652051/1 | 0 | 0 | 585.14 | unit |  | 585.14
Equipment | ENERGY STAR Imaging Equipment | One Copier meeting ENERGY STAR 2.0 Standards | One Standard Copier | Commercial | Turnover | Schools K-12 | FL Zone 2 | Per Unit | 17.92% | 937.8 | 521 | 416.8 | 0.44444 | 6 | 0.0578 | 0.038813 | 2358.71 | https://www.printer-central.com/shop/product/printers/multifunction-printers/hewlett-packard/l3u59a-201/31704009/1 | 0 | 0 | 2943.85 | https://www.printer-central.com/shop/product/printers/multifunction-printers/hewlett-packard/f2a81a-aaz/32652051/1 | 0 | 0 | 585.14 | unit |  | 585.14
Equipment | ENERGY STAR Imaging Equipment | One Copier meeting ENERGY STAR 2.0 Standards | One Standard Copier | Commercial | Turnover | Warehouse | FL Zone 2 | Per Unit | 0% | 937.8 | 521 | 416.8 | 0.44444 | 6 | 0.0578 | 0.038813 | 2358.71 | https://www.printer-central.com/shop/product/printers/multifunction-printers/hewlett-packard/l3u59a-201/31704009/1 | 0 | 0 | 2943.85 | https://www.printer-central.com/shop/product/printers/multifunction-printers/hewlett-packard/f2a81a-aaz/32652051/1 | 0 | 0 | 585.14 | unit |  | 585.14
Equipment | ENERGY STAR Imaging Equipment | One Copier meeting ENERGY STAR 2.0 Standards | One Standard Copier | Commercial | New | Assembly | FL Zone 2 | Per Unit | 17.92% | 937.8 | 521 | 416.8 | 0.44444 | 6 | 0.0578 | 0.038813 | 2358.71 | https://www.printer-central.com/shop/product/printers/multifunction-printers/hewlett-packard/l3u59a-201/31704009/1 | 0 | 0 | 2943.85 | https://www.printer-central.com/shop/product/printers/multifunction-printers/hewlett-packard/f2a81a-aaz/32652051/1 | 0 | 0 | 585.14 | unit |  | 585.14
Equipment | ENERGY STAR Imaging Equipment | One Copier meeting ENERGY STAR 2.0 Standards | One Standard Copier | Commercial | New | College and University | FL Zone 2 | Per Unit | 17.92% | 937.8 | 521 | 416.8 | 0.44444 | 6 | 0.0578 | 0.038813 | 2358.71 | https://www.printer-central.com/shop/product/printers/multifunction-printers/hewlett-packard/l3u59a-201/31704009/1 | 0 | 0 | 2943.85 | https://www.printer-central.com/shop/product/printers/multifunction-printers/hewlett-packard/f2a81a-aaz/32652051/1 | 0 | 0 | 585.14 | unit |  | 585.14
Equipment | ENERGY STAR Imaging Equipment | One Copier meeting ENERGY STAR 2.0 Standards | One Standard Copier | Commercial | New | Grocery | FL Zone 2 | Per Unit | 17.92% | 937.8 | 521 | 416.8 | 0.44444 | 6 | 0.0578 | 0.038813 | 2358.71 | https://www.printer-central.com/shop/product/printers/multifunction-printers/hewlett-packard/l3u59a-201/31704009/1 | 0 | 0 | 2943.85 | https://www.printer-central.com/shop/product/printers/multifunction-printers/hewlett-packard/f2a81a-aaz/32652051/1 | 0 | 0 | 585.14 | unit |  | 585.14
Equipment | ENERGY STAR Imaging Equipment | One Copier meeting ENERGY STAR 2.0 Standards | One Standard Copier | Commercial | New | Healthcare | FL Zone 2 | Per Unit | 17.92% | 937.8 | 521 | 416.8 | 0.44444 | 6 | 0.0578 | 0.038813 | 2358.71 | https://www.printer-central.com/shop/product/printers/multifunction-printers/hewlett-packard/l3u59a-201/31704009/1 | 0 | 0 | 2943.85 | https://www.printer-central.com/shop/product/printers/multifunction-printers/hewlett-packard/f2a81a-aaz/32652051/1 | 0 | 0 | 585.14 | unit |  | 585.14
Equipment | ENERGY STAR Imaging Equipment | One Copier meeting ENERGY STAR 2.0 Standards | One Standard Copier | Commercial | New | Hospitals | FL Zone 2 | Per Unit | 17.92% | 937.8 | 521 | 416.8 | 0.44444 | 6 | 0.0578 | 0.038813 | 2358.71 | https://www.printer-central.com/shop/product/printers/multifunction-printers/hewlett-packard/l3u59a-201/31704009/1 | 0 | 0 | 2943.85 | https://www.printer-central.com/shop/product/printers/multifunction-printers/hewlett-packard/f2a81a-aaz/32652051/1 | 0 | 0 | 585.14 | unit |  | 585.14
Equipment | ENERGY STAR Imaging Equipment | One Copier meeting ENERGY STAR 2.0 Standards | One Standard Copier | Commercial | New | Institutional | FL Zone 2 | Per Unit | 17.92% | 937.8 | 521 | 416.8 | 0.44444 | 6 | 0.0578 | 0.038813 | 2358.71 | https://www.printer-central.com/shop/product/printers/multifunction-printers/hewlett-packard/l3u59a-201/31704009/1 | 0 | 0 | 2943.85 | https://www.printer-central.com/shop/product/printers/multifunction-printers/hewlett-packard/f2a81a-aaz/32652051/1 | 0 | 0 | 585.14 | unit |  | 585.14
Equipment | ENERGY STAR Imaging Equipment | One Copier meeting ENERGY STAR 2.0 Standards | One Standard Copier | Commercial | New | Lodging/Hospitality | FL Zone 2 | Per Unit | 17.92% | 937.8 | 521 | 416.8 | 0.44444 | 6 | 0.0578 | 0.038813 | 2358.71 | https://www.printer-central.com/shop/product/printers/multifunction-printers/hewlett-packard/l3u59a-201/31704009/1 | 0 | 0 | 2943.85 | https://www.printer-central.com/shop/product/printers/multifunction-printers/hewlett-packard/f2a81a-aaz/32652051/1 | 0 | 0 | 585.14 | unit |  | 585.14
Equipment | ENERGY STAR Imaging Equipment | One Copier meeting ENERGY STAR 2.0 Standards | One Standard Copier | Commercial | New | Miscellaneous | FL Zone 2 | Per Unit | 0% | 937.8 | 521 | 416.8 | 0.44444 | 6 | 0.0578 | 0.038813 | 2358.71 | https://www.printer-central.com/shop/product/printers/multifunction-printers/hewlett-packard/l3u59a-201/31704009/1 | 0 | 0 | 2943.85 | https://www.printer-central.com/shop/product/printers/multifunction-printers/hewlett-packard/f2a81a-aaz/32652051/1 | 0 | 0 | 585.14 | unit |  | 585.14
Equipment | ENERGY STAR Imaging Equipment | One Copier meeting ENERGY STAR 2.0 Standards | One Standard Copier | Commercial | New | Offices | FL Zone 2 | Per Unit | 17.92% | 937.8 | 521 | 416.8 | 0.44444 | 6 | 0.0578 | 0.038813 | 2358.71 | https://www.printer-central.com/shop/product/printers/multifunction-printers/hewlett-packard/l3u59a-201/31704009/1 | 0 | 0 | 2943.85 | https://www.printer-central.com/shop/product/printers/multifunction-printers/hewlett-packard/f2a81a-aaz/32652051/1 | 0 | 0 | 585.14 | unit |  | 585.14
Equipment | ENERGY STAR Imaging Equipment | One Copier meeting ENERGY STAR 2.0 Standards | One Standard Copier | Commercial | New | Restaurants | FL Zone 2 | Per Unit | 0% | 937.8 | 521 | 416.8 | 0.44444 | 6 | 0.0578 | 0.038813 | 2358.71 | https://www.printer-central.com/shop/product/printers/multifunction-printers/hewlett-packard/l3u59a-201/31704009/1 | 0 | 0 | 2943.85 | https://www.printer-central.com/shop/product/printers/multifunction-printers/hewlett-packard/f2a81a-aaz/32652051/1 | 0 | 0 | 585.14 | unit |  | 585.14
Equipment | ENERGY STAR Imaging Equipment | One Copier meeting ENERGY STAR 2.0 Standards | One Standard Copier | Commercial | New | Retail | FL Zone 2 | Per Unit | 17.92% | 937.8 | 521 | 416.8 | 0.44444 | 6 | 0.0578 | 0.038813 | 2358.71 | https://www.printer-central.com/shop/product/printers/multifunction-printers/hewlett-packard/l3u59a-201/31704009/1 | 0 | 0 | 2943.85 | https://www.printer-central.com/shop/product/printers/multifunction-printers/hewlett-packard/f2a81a-aaz/32652051/1 | 0 | 0 | 585.14 | unit |  | 585.14
Equipment | ENERGY STAR Imaging Equipment | One Copier meeting ENERGY STAR 2.0 Standards | One Standard Copier | Commercial | New | Schools K-12 | FL Zone 2 | Per Unit | 17.92% | 937.8 | 521 | 416.8 | 0.44444 | 6 | 0.0578 | 0.038813 | 2358.71 | https://www.printer-central.com/shop/product/printers/multifunction-printers/hewlett-packard/l3u59a-201/31704009/1 | 0 | 0 | 2943.85 | https://www.printer-central.com/shop/product/printers/multifunction-printers/hewlett-packard/f2a81a-aaz/32652051/1 | 0 | 0 | 585.14 | unit |  | 585.14
Equipment | ENERGY STAR Imaging Equipment | One Copier meeting ENERGY STAR 2.0 Standards | One Standard Copier | Commercial | New | Warehouse | FL Zone 2 | Per Unit | 0% | 937.8 | 521 | 416.8 | 0.44444 | 6 | 0.0578 | 0.038813 | 2358.71 | https://www.printer-central.com/shop/product/printers/multifunction-printers/hewlett-packard/l3u59a-201/31704009/1 | 0 | 0 | 2943.85 | https://www.printer-central.com/shop/product/printers/multifunction-printers/hewlett-packard/f2a81a-aaz/32652051/1 | 0 | 0 | 585.14 | unit |  | 585.14
Equipment | Energy Star PCs | One Personal Computer meeting ENERGY STAR® 6.1 Standards | One Personal Computer meeting ENERGY STAR® 3.0 Standards | Commercial | Turnover | Assembly | FL Zone 2 | Per Unit | 35% | 284.9901 | 161.4747 | 123.5154 | 0.4334 | 4 | 0.017591 | 0 | 0 | Reference source included incremental cost only | 0 | 0 | 20 | Illinois 2018 Statewide TRM, Section 4.8.6 | 0 | 0 | 20 | unit |  | 20
Equipment | Energy Star PCs | One Personal Computer meeting ENERGY STAR® 6.1 Standards | One Personal Computer meeting ENERGY STAR® 3.0 Standards | Commercial | Turnover | College and University | FL Zone 2 | Per Unit | 35% | 284.9901 | 161.4747 | 123.5154 | 0.4334 | 4 | 0.023703 | 0.023703 | 0 | Reference source included incremental cost only | 0 | 0 | 20 | Illinois 2018 Statewide TRM, Section 4.8.6 | 0 | 0 | 20 | unit |  | 20
Equipment | Energy Star PCs | One Personal Computer meeting ENERGY STAR® 6.1 Standards | One Personal Computer meeting ENERGY STAR® 3.0 Standards | Commercial | Turnover | Grocery | FL Zone 2 | Per Unit | 35% | 284.9901 | 161.4747 | 123.5154 | 0.4334 | 4 | 0.017591 | 0.0068231 | 0 | Reference source included incremental cost only | 0 | 0 | 20 | Illinois 2018 Statewide TRM, Section 4.8.6 | 0 | 0 | 20 | unit |  | 20
Equipment | Energy Star PCs | One Personal Computer meeting ENERGY STAR® 6.1 Standards | One Personal Computer meeting ENERGY STAR® 3.0 Standards | Commercial | Turnover | Healthcare | FL Zone 2 | Per Unit | 35% | 284.9901 | 161.4747 | 123.5154 | 0.4334 | 4 | 0.017591 | 0.0068231 | 0 | Reference source included incremental cost only | 0 | 0 | 20 | Illinois 2018 Statewide TRM, Section 4.8.6 | 0 | 0 | 20 | unit |  | 20
Equipment | Energy Star PCs | One Personal Computer meeting ENERGY STAR® 6.1 Standards | One Personal Computer meeting ENERGY STAR® 3.0 Standards | Commercial | Turnover | Hospitals | FL Zone 2 | Per Unit | 35% | 284.9901 | 161.4747 | 123.5154 | 0.4334 | 4 | 0.023703 | 0.023703 | 0 | Reference source included incremental cost only | 0 | 0 | 20 | Illinois 2018 Statewide TRM, Section 4.8.6 | 0 | 0 | 20 | unit |  | 20
Equipment | Energy Star PCs | One Personal Computer meeting ENERGY STAR® 6.1 Standards | One Personal Computer meeting ENERGY STAR® 3.0 Standards | Commercial | Turnover | Institutional | FL Zone 2 | Per Unit | 35% | 284.9901 | 161.4747 | 123.5154 | 0.4334 | 4 | 0.017591 | 0 | 0 | Reference source included incremental cost only | 0 | 0 | 20 | Illinois 2018 Statewide TRM, Section 4.8.6 | 0 | 0 | 20 | unit |  | 20
Equipment | Energy Star PCs | One Personal Computer meeting ENERGY STAR® 6.1 Standards | One Personal Computer meeting ENERGY STAR® 3.0 Standards | Commercial | Turnover | Lodging/Hospitality | FL Zone 2 | Per Unit | 35% | 284.9901 | 161.4747 | 123.5154 | 0.4334 | 4 | 0.017591 | 0.0068231 | 0 | Reference source included incremental cost only | 0 | 0 | 20 | Illinois 2018 Statewide TRM, Section 4.8.6 | 0 | 0 | 20 | unit |  | 20
Equipment | Energy Star PCs | One Personal Computer meeting ENERGY STAR® 6.1 Standards | One Personal Computer meeting ENERGY STAR® 3.0 Standards | Commercial | Turnover | Miscellaneous | FL Zone 2 | Per Unit | 35% | 284.9901 | 161.4747 | 123.5154 | 0.4334 | 4 | 0.017591 | 0 | 0 | Reference source included incremental cost only | 0 | 0 | 20 | Illinois 2018 Statewide TRM, Section 4.8.6 | 0 | 0 | 20 | unit |  | 20
Equipment | Energy Star PCs | One Personal Computer meeting ENERGY STAR® 6.1 Standards | One Personal Computer meeting ENERGY STAR® 3.0 Standards | Commercial | Turnover | Offices | FL Zone 2 | Per Unit | 35% | 284.9901 | 161.4747 | 123.5154 | 0.4334 | 4 | 0.017591 | 0.0068231 | 0 | Reference source included incremental cost only | 0 | 0 | 20 | Illinois 2018 Statewide TRM, Section 4.8.6 | 0 | 0 | 20 | unit |  | 20
Equipment | Energy Star PCs | One Personal Computer meeting ENERGY STAR® 6.1 Standards | One Personal Computer meeting ENERGY STAR® 3.0 Standards | Commercial | Turnover | Restaurants | FL Zone 2 | Per Unit | 35% | 284.9901 | 161.4747 | 123.5154 | 0.4334 | 4 | 0.017591 | 0 | 0 | Reference source included incremental cost only | 0 | 0 | 20 | Illinois 2018 Statewide TRM, Section 4.8.6 | 0 | 0 | 20 | unit |  | 20
Equipment | Energy Star PCs | One Personal Computer meeting ENERGY STAR® 6.1 Standards | One Personal Computer meeting ENERGY STAR® 3.0 Standards | Commercial | Turnover | Retail | FL Zone 2 | Per Unit | 35% | 284.9901 | 161.4747 | 123.5154 | 0.4334 | 4 | 0.017591 | 0.0068231 | 0 | Reference source included incremental cost only | 0 | 0 | 20 | Illinois 2018 Statewide TRM, Section 4.8.6 | 0 | 0 | 20 | unit |  | 20
Equipment | Energy Star PCs | One Personal Computer meeting ENERGY STAR® 6.1 Standards | One Personal Computer meeting ENERGY STAR® 3.0 Standards | Commercial | Turnover | Schools K-12 | FL Zone 2 | Per Unit | 35% | 284.9901 | 161.4747 | 123.5154 | 0.4334 | 4 | 0.017591 | 0.0068231 | 0 | Reference source included incremental cost only | 0 | 0 | 20 | Illinois 2018 Statewide TRM, Section 4.8.6 | 0 | 0 | 20 | unit |  | 20
Equipment | Energy Star PCs | One Personal Computer meeting ENERGY STAR® 6.1 Standards | One Personal Computer meeting ENERGY STAR® 3.0 Standards | Commercial | Turnover | Warehouse | FL Zone 2 | Per Unit | 35% | 284.9901 | 161.4747 | 123.5154 | 0.4334 | 4 | 0.017591 | 0 | 0 | Reference source included incremental cost only | 0 | 0 | 20 | Illinois 2018 Statewide TRM, Section 4.8.6 | 0 | 0 | 20 | unit |  | 20
Equipment | Energy Star PCs | One Personal Computer meeting ENERGY STAR® 6.1 Standards | One Personal Computer meeting ENERGY STAR® 3.0 Standards | Commercial | New | Assembly | FL Zone 2 | Per Unit | 35% | 284.9901 | 161.4747 | 123.5154 | 0.4334 | 4 | 0.017591 | 0 | 0 | Reference source included incremental cost only | 0 | 0 | 20 | Illinois 2018 Statewide TRM, Section 4.8.6 | 0 | 0 | 20 | unit |  | 20
Equipment | Energy Star PCs | One Personal Computer meeting ENERGY STAR® 6.1 Standards | One Personal Computer meeting ENERGY STAR® 3.0 Standards | Commercial | New | College and University | FL Zone 2 | Per Unit | 35% | 284.9901 | 161.4747 | 123.5154 | 0.4334 | 4 | 0.023703 | 0.023703 | 0 | Reference source included incremental cost only | 0 | 0 | 20 | Illinois 2018 Statewide TRM, Section 4.8.6 | 0 | 0 | 20 | unit |  | 20
Equipment | Energy Star PCs | One Personal Computer meeting ENERGY STAR® 6.1 Standards | One Personal Computer meeting ENERGY STAR® 3.0 Standards | Commercial | New | Grocery | FL Zone 2 | Per Unit | 35% | 284.9901 | 161.4747 | 123.5154 | 0.4334 | 4 | 0.017591 | 0.0068231 | 0 | Reference source included incremental cost only | 0 | 0 | 20 | Illinois 2018 Statewide TRM, Section 4.8.6 | 0 | 0 | 20 | unit |  | 20
Equipment | Energy Star PCs | One Personal Computer meeting ENERGY STAR® 6.1 Standards | One Personal Computer meeting ENERGY STAR® 3.0 Standards | Commercial | New | Healthcare | FL Zone 2 | Per Unit | 35% | 284.9901 | 161.4747 | 123.5154 | 0.4334 | 4 | 0.017591 | 0.0068231 | 0 | Reference source included incremental cost only | 0 | 0 | 20 | Illinois 2018 Statewide TRM, Section 4.8.6 | 0 | 0 | 20 | unit |  | 20
Equipment | Energy Star PCs | One Personal Computer meeting ENERGY STAR® 6.1 Standards | One Personal Computer meeting ENERGY STAR® 3.0 Standards | Commercial | New | Hospitals | FL Zone 2 | Per Unit | 35% | 284.9901 | 161.4747 | 123.5154 | 0.4334 | 4 | 0.023703 | 0.023703 | 0 | Reference source included incremental cost only | 0 | 0 | 20 | Illinois 2018 Statewide TRM, Section 4.8.6 | 0 | 0 | 20 | unit |  | 20
Equipment | Energy Star PCs | One Personal Computer meeting ENERGY STAR® 6.1 Standards | One Personal Computer meeting ENERGY STAR® 3.0 Standards | Commercial | New | Institutional | FL Zone 2 | Per Unit | 35% | 284.9901 | 161.4747 | 123.5154 | 0.4334 | 4 | 0.017591 | 0 | 0 | Reference source included incremental cost only | 0 | 0 | 20 | Illinois 2018 Statewide TRM, Section 4.8.6 | 0 | 0 | 20 | unit |  | 20
Equipment | Energy Star PCs | One Personal Computer meeting ENERGY STAR® 6.1 Standards | One Personal Computer meeting ENERGY STAR® 3.0 Standards | Commercial | New | Lodging/Hospitality | FL Zone 2 | Per Unit | 35% | 284.9901 | 161.4747 | 123.5154 | 0.4334 | 4 | 0.017591 | 0.0068231 | 0 | Reference source included incremental cost only | 0 | 0 | 20 | Illinois 2018 Statewide TRM, Section 4.8.6 | 0 | 0 | 20 | unit |  | 20
Equipment | Energy Star PCs | One Personal Computer meeting ENERGY STAR® 6.1 Standards | One Personal Computer meeting ENERGY STAR® 3.0 Standards | Commercial | New | Miscellaneous | FL Zone 2 | Per Unit | 35% | 284.9901 | 161.4747 | 123.5154 | 0.4334 | 4 | 0.017591 | 0 | 0 | Reference source included incremental cost only | 0 | 0 | 20 | Illinois 2018 Statewide TRM, Section 4.8.6 | 0 | 0 | 20 | unit |  | 20
Equipment | Energy Star PCs | One Personal Computer meeting ENERGY STAR® 6.1 Standards | One Personal Computer meeting ENERGY STAR® 3.0 Standards | Commercial | New | Offices | FL Zone 2 | Per Unit | 35% | 284.9901 | 161.4747 | 123.5154 | 0.4334 | 4 | 0.017591 | 0.0068231 | 0 | Reference source included incremental cost only | 0 | 0 | 20 | Illinois 2018 Statewide TRM, Section 4.8.6 | 0 | 0 | 20 | unit |  | 20
Equipment | Energy Star PCs | One Personal Computer meeting ENERGY STAR® 6.1 Standards | One Personal Computer meeting ENERGY STAR® 3.0 Standards | Commercial | New | Restaurants | FL Zone 2 | Per Unit | 35% | 284.9901 | 161.4747 | 123.5154 | 0.4334 | 4 | 0.017591 | 0 | 0 | Reference source included incremental cost only | 0 | 0 | 20 | Illinois 2018 Statewide TRM, Section 4.8.6 | 0 | 0 | 20 | unit |  | 20
Equipment | Energy Star PCs | One Personal Computer meeting ENERGY STAR® 6.1 Standards | One Personal Computer meeting ENERGY STAR® 3.0 Standards | Commercial | New | Retail | FL Zone 2 | Per Unit | 35% | 284.9901 | 161.4747 | 123.5154 | 0.4334 | 4 | 0.017591 | 0.0068231 | 0 | Reference source included incremental cost only | 0 | 0 | 20 | Illinois 2018 Statewide TRM, Section 4.8.6 | 0 | 0 | 20 | unit |  | 20
Equipment | Energy Star PCs | One Personal Computer meeting ENERGY STAR® 6.1 Standards | One Personal Computer meeting ENERGY STAR® 3.0 Standards | Commercial | New | Schools K-12 | FL Zone 2 | Per Unit | 35% | 284.9901 | 161.4747 | 123.5154 | 0.4334 | 4 | 0.017591 | 0.0068231 | 0 | Reference source included incremental cost only | 0 | 0 | 20 | Illinois 2018 Statewide TRM, Section 4.8.6 | 0 | 0 | 20 | unit |  | 20
Equipment | Energy Star PCs | One Personal Computer meeting ENERGY STAR® 6.1 Standards | One Personal Computer meeting ENERGY STAR® 3.0 Standards | Commercial | New | Warehouse | FL Zone 2 | Per Unit | 35% | 284.9901 | 161.4747 | 123.5154 | 0.4334 | 4 | 0.017591 | 0 | 0 | Reference source included incremental cost only | 0 | 0 | 20 | Illinois 2018 Statewide TRM, Section 4.8.6 | 0 | 0 | 20 | unit |  | 20
Equipment | Energy Star Servers | One Server meeting ENERGY STAR 2.0 Standards | One Standard Server | Commercial | Turnover | Assembly | FL Zone 2 | Per Unit | 0% | 4925.6988 | 3788.9991 | 1136.6997 | 0.23077 | 4 | 0.16919 | 0.11767 | 0 | Reference source included incremental cost only | 0 | 0 | 70 | Efficiency Vermont TRM, 2015: Iinternal Power Supplies, efficient datacenter server power supply | 0 | 0 | 70 | unit |  | 70
Equipment | Energy Star Servers | One Server meeting ENERGY STAR 2.0 Standards | One Standard Server | Commercial | Turnover | College and University | FL Zone 2 | Per Unit | 47.28% | 4925.6988 | 3788.9991 | 1136.6997 | 0.23077 | 4 | 0.16919 | 0.11767 | 0 | Reference source included incremental cost only | 0 | 0 | 70 | Efficiency Vermont TRM, 2015: Iinternal Power Supplies, efficient datacenter server power supply | 0 | 0 | 70 | unit |  | 70
Equipment | Energy Star Servers | One Server meeting ENERGY STAR 2.0 Standards | One Standard Server | Commercial | Turnover | Grocery | FL Zone 2 | Per Unit | 0% | 4925.6988 | 3788.9991 | 1136.6997 | 0.23077 | 4 | 0.16919 | 0.11767 | 0 | Reference source included incremental cost only | 0 | 0 | 70 | Efficiency Vermont TRM, 2015: Iinternal Power Supplies, efficient datacenter server power supply | 0 | 0 | 70 | unit |  | 70
Equipment | Energy Star Servers | One Server meeting ENERGY STAR 2.0 Standards | One Standard Server | Commercial | Turnover | Healthcare | FL Zone 2 | Per Unit | 47.28% | 4925.6988 | 3788.9991 | 1136.6997 | 0.23077 | 4 | 0.16919 | 0.11767 | 0 | Reference source included incremental cost only | 0 | 0 | 70 | Efficiency Vermont TRM, 2015: Iinternal Power Supplies, efficient datacenter server power supply | 0 | 0 | 70 | unit |  | 70
Equipment | Energy Star Servers | One Server meeting ENERGY STAR 2.0 Standards | One Standard Server | Commercial | Turnover | Hospitals | FL Zone 2 | Per Unit | 47.28% | 4925.6988 | 3788.9991 | 1136.6997 | 0.23077 | 4 | 0.16919 | 0.11767 | 0 | Reference source included incremental cost only | 0 | 0 | 70 | Efficiency Vermont TRM, 2015: Iinternal Power Supplies, efficient datacenter server power supply | 0 | 0 | 70 | unit |  | 70
Equipment | Energy Star Servers | One Server meeting ENERGY STAR 2.0 Standards | One Standard Server | Commercial | Turnover | Institutional | FL Zone 2 | Per Unit | 47.28% | 4925.6988 | 3788.9991 | 1136.6997 | 0.23077 | 4 | 0.16919 | 0.11767 | 0 | Reference source included incremental cost only | 0 | 0 | 70 | Efficiency Vermont TRM, 2015: Iinternal Power Supplies, efficient datacenter server power supply | 0 | 0 | 70 | unit |  | 70
Equipment | Energy Star Servers | One Server meeting ENERGY STAR 2.0 Standards | One Standard Server | Commercial | Turnover | Lodging/Hospitality | FL Zone 2 | Per Unit | 47.28% | 4925.6988 | 3788.9991 | 1136.6997 | 0.23077 | 4 | 0.16919 | 0.11767 | 0 | Reference source included incremental cost only | 0 | 0 | 70 | Efficiency Vermont TRM, 2015: Iinternal Power Supplies, efficient datacenter server power supply | 0 | 0 | 70 | unit |  | 70
Equipment | Energy Star Servers | One Server meeting ENERGY STAR 2.0 Standards | One Standard Server | Commercial | Turnover | Miscellaneous | FL Zone 2 | Per Unit | 47.28% | 4925.6988 | 3788.9991 | 1136.6997 | 0.23077 | 4 | 0.16919 | 0.11767 | 0 | Reference source included incremental cost only | 0 | 0 | 70 | Efficiency Vermont TRM, 2015: Iinternal Power Supplies, efficient datacenter server power supply | 0 | 0 | 70 | unit |  | 70
Equipment | Energy Star Servers | One Server meeting ENERGY STAR 2.0 Standards | One Standard Server | Commercial | Turnover | Offices | FL Zone 2 | Per Unit | 47.28% | 4925.6988 | 3788.9991 | 1136.6997 | 0.23077 | 4 | 0.16919 | 0.11767 | 0 | Reference source included incremental cost only | 0 | 0 | 70 | Efficiency Vermont TRM, 2015: Iinternal Power Supplies, efficient datacenter server power supply | 0 | 0 | 70 | unit |  | 70
Equipment | Energy Star Servers | One Server meeting ENERGY STAR 2.0 Standards | One Standard Server | Commercial | Turnover | Restaurants | FL Zone 2 | Per Unit | 0% | 4925.6988 | 3788.9991 | 1136.6997 | 0.23077 | 4 | 0.16919 | 0.11767 | 0 | Reference source included incremental cost only | 0 | 0 | 70 | Efficiency Vermont TRM, 2015: Iinternal Power Supplies, efficient datacenter server power supply | 0 | 0 | 70 | unit |  | 70
Equipment | Energy Star Servers | One Server meeting ENERGY STAR 2.0 Standards | One Standard Server | Commercial | Turnover | Retail | FL Zone 2 | Per Unit | 47.28% | 4925.6988 | 3788.9991 | 1136.6997 | 0.23077 | 4 | 0.16919 | 0.11767 | 0 | Reference source included incremental cost only | 0 | 0 | 70 | Efficiency Vermont TRM, 2015: Iinternal Power Supplies, efficient datacenter server power supply | 0 | 0 | 70 | unit |  | 70
Equipment | Energy Star Servers | One Server meeting ENERGY STAR 2.0 Standards | One Standard Server | Commercial | Turnover | Schools K-12 | FL Zone 2 | Per Unit | 47.28% | 4925.6988 | 3788.9991 | 1136.6997 | 0.23077 | 4 | 0.16919 | 0.11767 | 0 | Reference source included incremental cost only | 0 | 0 | 70 | Efficiency Vermont TRM, 2015: Iinternal Power Supplies, efficient datacenter server power supply | 0 | 0 | 70 | unit |  | 70
Equipment | Energy Star Servers | One Server meeting ENERGY STAR 2.0 Standards | One Standard Server | Commercial | Turnover | Warehouse | FL Zone 2 | Per Unit | 0% | 4925.6988 | 3788.9991 | 1136.6997 | 0.23077 | 4 | 0.16919 | 0.11767 | 0 | Reference source included incremental cost only | 0 | 0 | 70 | Efficiency Vermont TRM, 2015: Iinternal Power Supplies, efficient datacenter server power supply | 0 | 0 | 70 | unit |  | 70
Equipment | Energy Star Servers | One Server meeting ENERGY STAR 2.0 Standards | One Standard Server | Commercial | New | Assembly | FL Zone 2 | Per Unit | 0% | 4925.6988 | 3788.9991 | 1136.6997 | 0.23077 | 4 | 0.16919 | 0.11767 | 0 | Reference source included incremental cost only | 0 | 0 | 70 | Efficiency Vermont TRM, 2015: Iinternal Power Supplies, efficient datacenter server power supply | 0 | 0 | 70 | unit |  | 70
Equipment | Energy Star Servers | One Server meeting ENERGY STAR 2.0 Standards | One Standard Server | Commercial | New | College and University | FL Zone 2 | Per Unit | 47.28% | 4925.6988 | 3788.9991 | 1136.6997 | 0.23077 | 4 | 0.16919 | 0.11767 | 0 | Reference source included incremental cost only | 0 | 0 | 70 | Efficiency Vermont TRM, 2015: Iinternal Power Supplies, efficient datacenter server power supply | 0 | 0 | 70 | unit |  | 70
Equipment | Energy Star Servers | One Server meeting ENERGY STAR 2.0 Standards | One Standard Server | Commercial | New | Grocery | FL Zone 2 | Per Unit | 0% | 4925.6988 | 3788.9991 | 1136.6997 | 0.23077 | 4 | 0.16919 | 0.11767 | 0 | Reference source included incremental cost only | 0 | 0 | 70 | Efficiency Vermont TRM, 2015: Iinternal Power Supplies, efficient datacenter server power supply | 0 | 0 | 70 | unit |  | 70
Equipment | Energy Star Servers | One Server meeting ENERGY STAR 2.0 Standards | One Standard Server | Commercial | New | Healthcare | FL Zone 2 | Per Unit | 47.28% | 4925.6988 | 3788.9991 | 1136.6997 | 0.23077 | 4 | 0.16919 | 0.11767 | 0 | Reference source included incremental cost only | 0 | 0 | 70 | Efficiency Vermont TRM, 2015: Iinternal Power Supplies, efficient datacenter server power supply | 0 | 0 | 70 | unit |  | 70
Equipment | Energy Star Servers | One Server meeting ENERGY STAR 2.0 Standards | One Standard Server | Commercial | New | Hospitals | FL Zone 2 | Per Unit | 47.28% | 4925.6988 | 3788.9991 | 1136.6997 | 0.23077 | 4 | 0.16919 | 0.11767 | 0 | Reference source included incremental cost only | 0 | 0 | 70 | Efficiency Vermont TRM, 2015: Iinternal Power Supplies, efficient datacenter server power supply | 0 | 0 | 70 | unit |  | 70
Equipment | Energy Star Servers | One Server meeting ENERGY STAR 2.0 Standards | One Standard Server | Commercial | New | Institutional | FL Zone 2 | Per Unit | 47.28% | 4925.6988 | 3788.9991 | 1136.6997 | 0.23077 | 4 | 0.16919 | 0.11767 | 0 | Reference source included incremental cost only | 0 | 0 | 70 | Efficiency Vermont TRM, 2015: Iinternal Power Supplies, efficient datacenter server power supply | 0 | 0 | 70 | unit |  | 70
Equipment | Energy Star Servers | One Server meeting ENERGY STAR 2.0 Standards | One Standard Server | Commercial | New | Lodging/Hospitality | FL Zone 2 | Per Unit | 47.28% | 4925.6988 | 3788.9991 | 1136.6997 | 0.23077 | 4 | 0.16919 | 0.11767 | 0 | Reference source included incremental cost only | 0 | 0 | 70 | Efficiency Vermont TRM, 2015: Iinternal Power Supplies, efficient datacenter server power supply | 0 | 0 | 70 | unit |  | 70
Equipment | Energy Star Servers | One Server meeting ENERGY STAR 2.0 Standards | One Standard Server | Commercial | New | Miscellaneous | FL Zone 2 | Per Unit | 47.28% | 4925.6988 | 3788.9991 | 1136.6997 | 0.23077 | 4 | 0.16919 | 0.11767 | 0 | Reference source included incremental cost only | 0 | 0 | 70 | Efficiency Vermont TRM, 2015: Iinternal Power Supplies, efficient datacenter server power supply | 0 | 0 | 70 | unit |  | 70
Equipment | Energy Star Servers | One Server meeting ENERGY STAR 2.0 Standards | One Standard Server | Commercial | New | Offices | FL Zone 2 | Per Unit | 47.28% | 4925.6988 | 3788.9991 | 1136.6997 | 0.23077 | 4 | 0.16919 | 0.11767 | 0 | Reference source included incremental cost only | 0 | 0 | 70 | Efficiency Vermont TRM, 2015: Iinternal Power Supplies, efficient datacenter server power supply | 0 | 0 | 70 | unit |  | 70
Equipment | Energy Star Servers | One Server meeting ENERGY STAR 2.0 Standards | One Standard Server | Commercial | New | Restaurants | FL Zone 2 | Per Unit | 0% | 4925.6988 | 3788.9991 | 1136.6997 | 0.23077 | 4 | 0.16919 | 0.11767 | 0 | Reference source included incremental cost only | 0 | 0 | 70 | Efficiency Vermont TRM, 2015: Iinternal Power Supplies, efficient datacenter server power supply | 0 | 0 | 70 | unit |  | 70
Equipment | Energy Star Servers | One Server meeting ENERGY STAR 2.0 Standards | One Standard Server | Commercial | New | Retail | FL Zone 2 | Per Unit | 47.28% | 4925.6988 | 3788.9991 | 1136.6997 | 0.23077 | 4 | 0.16919 | 0.11767 | 0 | Reference source included incremental cost only | 0 | 0 | 70 | Efficiency Vermont TRM, 2015: Iinternal Power Supplies, efficient datacenter server power supply | 0 | 0 | 70 | unit |  | 70
Equipment | Energy Star Servers | One Server meeting ENERGY STAR 2.0 Standards | One Standard Server | Commercial | New | Schools K-12 | FL Zone 2 | Per Unit | 47.28% | 4925.6988 | 3788.9991 | 1136.6997 | 0.23077 | 4 | 0.16919 | 0.11767 | 0 | Reference source included incremental cost only | 0 | 0 | 70 | Efficiency Vermont TRM, 2015: Iinternal Power Supplies, efficient datacenter server power supply | 0 | 0 | 70 | unit |  | 70
Equipment | Energy Star Servers | One Server meeting ENERGY STAR 2.0 Standards | One Standard Server | Commercial | New | Warehouse | FL Zone 2 | Per Unit | 0% | 4925.6988 | 3788.9991 | 1136.6997 | 0.23077 | 4 | 0.16919 | 0.11767 | 0 | Reference source included incremental cost only | 0 | 0 | 70 | Efficiency Vermont TRM, 2015: Iinternal Power Supplies, efficient datacenter server power supply | 0 | 0 | 70 | unit |  | 70
Equipment | Energy Star Uninterruptable Power Supply | Standard Desktop Plugged into Energy Star Uninterruptable Power Supply at 25% Load | Standard Desktop Plugged into Uninterruptable Power Supply at 25% Load | Commercial | Turnover | Assembly | FL Zone 2 | kWh | 0% | 284.9901 | 279.638 | 5.3521 | 0.01878 | 10 | 0.00061097 | 0.00061097 | 0 | Reference source included incremental cost only | 0 | 0 | 1.5473 | CMUA TRM, 2017, based on incremental cost per deemend kWh applied to kWh savings in Measure Workbook (UPS on single desktop PC) | 0 | 0 | 1.5473 | unit |  | 1.5473
Equipment | Energy Star Uninterruptable Power Supply | Standard Desktop Plugged into Energy Star Uninterruptable Power Supply at 25% Load | Standard Desktop Plugged into Uninterruptable Power Supply at 25% Load | Commercial | Turnover | College and University | FL Zone 2 | kWh | 22.4% | 284.9901 | 279.638 | 5.3521 | 0.01878 | 10 | 0.00061097 | 0.00061097 | 0 | Reference source included incremental cost only | 0 | 0 | 1.5473 | CMUA TRM, 2017, based on incremental cost per deemend kWh applied to kWh savings in Measure Workbook (UPS on single desktop PC) | 0 | 0 | 1.5473 | unit |  | 1.5473
Equipment | Energy Star Uninterruptable Power Supply | Standard Desktop Plugged into Energy Star Uninterruptable Power Supply at 25% Load | Standard Desktop Plugged into Uninterruptable Power Supply at 25% Load | Commercial | Turnover | Grocery | FL Zone 2 | kWh | 0% | 284.9901 | 279.638 | 5.3521 | 0.01878 | 10 | 0.00061097 | 0.00061097 | 0 | Reference source included incremental cost only | 0 | 0 | 1.5473 | CMUA TRM, 2017, based on incremental cost per deemend kWh applied to kWh savings in Measure Workbook (UPS on single desktop PC) | 0 | 0 | 1.5473 | unit |  | 1.5473
Equipment | Energy Star Uninterruptable Power Supply | Standard Desktop Plugged into Energy Star Uninterruptable Power Supply at 25% Load | Standard Desktop Plugged into Uninterruptable Power Supply at 25% Load | Commercial | Turnover | Healthcare | FL Zone 2 | kWh | 22.4% | 284.9901 | 279.638 | 5.3521 | 0.01878 | 10 | 0.00061097 | 0.00061097 | 0 | Reference source included incremental cost only | 0 | 0 | 1.5473 | CMUA TRM, 2017, based on incremental cost per deemend kWh applied to kWh savings in Measure Workbook (UPS on single desktop PC) | 0 | 0 | 1.5473 | unit |  | 1.5473
Equipment | Energy Star Uninterruptable Power Supply | Standard Desktop Plugged into Energy Star Uninterruptable Power Supply at 25% Load | Standard Desktop Plugged into Uninterruptable Power Supply at 25% Load | Commercial | Turnover | Hospitals | FL Zone 2 | kWh | 22.4% | 284.9901 | 279.638 | 5.3521 | 0.01878 | 10 | 0.00061097 | 0.00061097 | 0 | Reference source included incremental cost only | 0 | 0 | 1.5473 | CMUA TRM, 2017, based on incremental cost per deemend kWh applied to kWh savings in Measure Workbook (UPS on single desktop PC) | 0 | 0 | 1.5473 | unit |  | 1.5473
Equipment | Energy Star Uninterruptable Power Supply | Standard Desktop Plugged into Energy Star Uninterruptable Power Supply at 25% Load | Standard Desktop Plugged into Uninterruptable Power Supply at 25% Load | Commercial | Turnover | Institutional | FL Zone 2 | kWh | 22.4% | 284.9901 | 279.638 | 5.3521 | 0.01878 | 10 | 0.00061097 | 0.00061097 | 0 | Reference source included incremental cost only | 0 | 0 | 1.5473 | CMUA TRM, 2017, based on incremental cost per deemend kWh applied to kWh savings in Measure Workbook (UPS on single desktop PC) | 0 | 0 | 1.5473 | unit |  | 1.5473
Equipment | Energy Star Uninterruptable Power Supply | Standard Desktop Plugged into Energy Star Uninterruptable Power Supply at 25% Load | Standard Desktop Plugged into Uninterruptable Power Supply at 25% Load | Commercial | Turnover | Lodging/Hospitality | FL Zone 2 | kWh | 22.4% | 284.9901 | 279.638 | 5.3521 | 0.01878 | 10 | 0.00061097 | 0.00061097 | 0 | Reference source included incremental cost only | 0 | 0 | 1.5473 | CMUA TRM, 2017, based on incremental cost per deemend kWh applied to kWh savings in Measure Workbook (UPS on single desktop PC) | 0 | 0 | 1.5473 | unit |  | 1.5473
Equipment | Energy Star Uninterruptable Power Supply | Standard Desktop Plugged into Energy Star Uninterruptable Power Supply at 25% Load | Standard Desktop Plugged into Uninterruptable Power Supply at 25% Load | Commercial | Turnover | Miscellaneous | FL Zone 2 | kWh | 22.4% | 284.9901 | 279.638 | 5.3521 | 0.01878 | 10 | 0.00061097 | 0.00061097 | 0 | Reference source included incremental cost only | 0 | 0 | 1.5473 | CMUA TRM, 2017, based on incremental cost per deemend kWh applied to kWh savings in Measure Workbook (UPS on single desktop PC) | 0 | 0 | 1.5473 | unit |  | 1.5473
Equipment | Energy Star Uninterruptable Power Supply | Standard Desktop Plugged into Energy Star Uninterruptable Power Supply at 25% Load | Standard Desktop Plugged into Uninterruptable Power Supply at 25% Load | Commercial | Turnover | Offices | FL Zone 2 | kWh | 22.4% | 284.9901 | 279.638 | 5.3521 | 0.01878 | 10 | 0.00061097 | 0.00061097 | 0 | Reference source included incremental cost only | 0 | 0 | 1.5473 | CMUA TRM, 2017, based on incremental cost per deemend kWh applied to kWh savings in Measure Workbook (UPS on single desktop PC) | 0 | 0 | 1.5473 | unit |  | 1.5473
Equipment | Energy Star Uninterruptable Power Supply | Standard Desktop Plugged into Energy Star Uninterruptable Power Supply at 25% Load | Standard Desktop Plugged into Uninterruptable Power Supply at 25% Load | Commercial | Turnover | Restaurants | FL Zone 2 | kWh | 0% | 284.9901 | 279.638 | 5.3521 | 0.01878 | 10 | 0.00061097 | 0.00061097 | 0 | Reference source included incremental cost only | 0 | 0 | 1.5473 | CMUA TRM, 2017, based on incremental cost per deemend kWh applied to kWh savings in Measure Workbook (UPS on single desktop PC) | 0 | 0 | 1.5473 | unit |  | 1.5473
Equipment | Energy Star Uninterruptable Power Supply | Standard Desktop Plugged into Energy Star Uninterruptable Power Supply at 25% Load | Standard Desktop Plugged into Uninterruptable Power Supply at 25% Load | Commercial | Turnover | Retail | FL Zone 2 | kWh | 0% | 284.9901 | 279.638 | 5.3521 | 0.01878 | 10 | 0.00061097 | 0.00061097 | 0 | Reference source included incremental cost only | 0 | 0 | 1.5473 | CMUA TRM, 2017, based on incremental cost per deemend kWh applied to kWh savings in Measure Workbook (UPS on single desktop PC) | 0 | 0 | 1.5473 | unit |  | 1.5473
Equipment | Energy Star Uninterruptable Power Supply | Standard Desktop Plugged into Energy Star Uninterruptable Power Supply at 25% Load | Standard Desktop Plugged into Uninterruptable Power Supply at 25% Load | Commercial | Turnover | Schools K-12 | FL Zone 2 | kWh | 22.4% | 284.9901 | 279.638 | 5.3521 | 0.01878 | 10 | 0.00061097 | 0.00061097 | 0 | Reference source included incremental cost only | 0 | 0 | 1.5473 | CMUA TRM, 2017, based on incremental cost per deemend kWh applied to kWh savings in Measure Workbook (UPS on single desktop PC) | 0 | 0 | 1.5473 | unit |  | 1.5473
Equipment | Energy Star Uninterruptable Power Supply | Standard Desktop Plugged into Energy Star Uninterruptable Power Supply at 25% Load | Standard Desktop Plugged into Uninterruptable Power Supply at 25% Load | Commercial | Turnover | Warehouse | FL Zone 2 | kWh | 0% | 284.9901 | 279.638 | 5.3521 | 0.01878 | 10 | 0.00061097 | 0.00061097 | 0 | Reference source included incremental cost only | 0 | 0 | 1.5473 | CMUA TRM, 2017, based on incremental cost per deemend kWh applied to kWh savings in Measure Workbook (UPS on single desktop PC) | 0 | 0 | 1.5473 | unit |  | 1.5473
Equipment | Energy Star Uninterruptable Power Supply | Standard Desktop Plugged into Energy Star Uninterruptable Power Supply at 25% Load | Standard Desktop Plugged into Uninterruptable Power Supply at 25% Load | Commercial | New | Assembly | FL Zone 2 | kWh | 0% | 284.9901 | 279.638 | 5.3521 | 0.01878 | 10 | 0.00061097 | 0.00061097 | 0 | Reference source included incremental cost only | 0 | 0 | 1.5473 | CMUA TRM, 2017, based on incremental cost per deemend kWh applied to kWh savings in Measure Workbook (UPS on single desktop PC) | 0 | 0 | 1.5473 | unit |  | 1.5473
Equipment | Energy Star Uninterruptable Power Supply | Standard Desktop Plugged into Energy Star Uninterruptable Power Supply at 25% Load | Standard Desktop Plugged into Uninterruptable Power Supply at 25% Load | Commercial | New | College and University | FL Zone 2 | kWh | 22.4% | 284.9901 | 279.638 | 5.3521 | 0.01878 | 10 | 0.00061097 | 0.00061097 | 0 | Reference source included incremental cost only | 0 | 0 | 1.5473 | CMUA TRM, 2017, based on incremental cost per deemend kWh applied to kWh savings in Measure Workbook (UPS on single desktop PC) | 0 | 0 | 1.5473 | unit |  | 1.5473
Equipment | Energy Star Uninterruptable Power Supply | Standard Desktop Plugged into Energy Star Uninterruptable Power Supply at 25% Load | Standard Desktop Plugged into Uninterruptable Power Supply at 25% Load | Commercial | New | Grocery | FL Zone 2 | kWh | 0% | 284.9901 | 279.638 | 5.3521 | 0.01878 | 10 | 0.00061097 | 0.00061097 | 0 | Reference source included incremental cost only | 0 | 0 | 1.5473 | CMUA TRM, 2017, based on incremental cost per deemend kWh applied to kWh savings in Measure Workbook (UPS on single desktop PC) | 0 | 0 | 1.5473 | unit |  | 1.5473
Equipment | Energy Star Uninterruptable Power Supply | Standard Desktop Plugged into Energy Star Uninterruptable Power Supply at 25% Load | Standard Desktop Plugged into Uninterruptable Power Supply at 25% Load | Commercial | New | Healthcare | FL Zone 2 | kWh | 22.4% | 284.9901 | 279.638 | 5.3521 | 0.01878 | 10 | 0.00061097 | 0.00061097 | 0 | Reference source included incremental cost only | 0 | 0 | 1.5473 | CMUA TRM, 2017, based on incremental cost per deemend kWh applied to kWh savings in Measure Workbook (UPS on single desktop PC) | 0 | 0 | 1.5473 | unit |  | 1.5473
Equipment | Energy Star Uninterruptable Power Supply | Standard Desktop Plugged into Energy Star Uninterruptable Power Supply at 25% Load | Standard Desktop Plugged into Uninterruptable Power Supply at 25% Load | Commercial | New | Hospitals | FL Zone 2 | kWh | 22.4% | 284.9901 | 279.638 | 5.3521 | 0.01878 | 10 | 0.00061097 | 0.00061097 | 0 | Reference source included incremental cost only | 0 | 0 | 1.5473 | CMUA TRM, 2017, based on incremental cost per deemend kWh applied to kWh savings in Measure Workbook (UPS on single desktop PC) | 0 | 0 | 1.5473 | unit |  | 1.5473
Equipment | Energy Star Uninterruptable Power Supply | Standard Desktop Plugged into Energy Star Uninterruptable Power Supply at 25% Load | Standard Desktop Plugged into Uninterruptable Power Supply at 25% Load | Commercial | New | Institutional | FL Zone 2 | kWh | 22.4% | 284.9901 | 279.638 | 5.3521 | 0.01878 | 10 | 0.00061097 | 0.00061097 | 0 | Reference source included incremental cost only | 0 | 0 | 1.5473 | CMUA TRM, 2017, based on incremental cost per deemend kWh applied to kWh savings in Measure Workbook (UPS on single desktop PC) | 0 | 0 | 1.5473 | unit |  | 1.5473
Equipment | Energy Star Uninterruptable Power Supply | Standard Desktop Plugged into Energy Star Uninterruptable Power Supply at 25% Load | Standard Desktop Plugged into Uninterruptable Power Supply at 25% Load | Commercial | New | Lodging/Hospitality | FL Zone 2 | kWh | 22.4% | 284.9901 | 279.638 | 5.3521 | 0.01878 | 10 | 0.00061097 | 0.00061097 | 0 | Reference source included incremental cost only | 0 | 0 | 1.5473 | CMUA TRM, 2017, based on incremental cost per deemend kWh applied to kWh savings in Measure Workbook (UPS on single desktop PC) | 0 | 0 | 1.5473 | unit |  | 1.5473
Equipment | Energy Star Uninterruptable Power Supply | Standard Desktop Plugged into Energy Star Uninterruptable Power Supply at 25% Load | Standard Desktop Plugged into Uninterruptable Power Supply at 25% Load | Commercial | New | Miscellaneous | FL Zone 2 | kWh | 22.4% | 284.9901 | 279.638 | 5.3521 | 0.01878 | 10 | 0.00061097 | 0.00061097 | 0 | Reference source included incremental cost only | 0 | 0 | 1.5473 | CMUA TRM, 2017, based on incremental cost per deemend kWh applied to kWh savings in Measure Workbook (UPS on single desktop PC) | 0 | 0 | 1.5473 | unit |  | 1.5473
Equipment | Energy Star Uninterruptable Power Supply | Standard Desktop Plugged into Energy Star Uninterruptable Power Supply at 25% Load | Standard Desktop Plugged into Uninterruptable Power Supply at 25% Load | Commercial | New | Offices | FL Zone 2 | kWh | 22.4% | 284.9901 | 279.638 | 5.3521 | 0.01878 | 10 | 0.00061097 | 0.00061097 | 0 | Reference source included incremental cost only | 0 | 0 | 1.5473 | CMUA TRM, 2017, based on incremental cost per deemend kWh applied to kWh savings in Measure Workbook (UPS on single desktop PC) | 0 | 0 | 1.5473 | unit |  | 1.5473
Equipment | Energy Star Uninterruptable Power Supply | Standard Desktop Plugged into Energy Star Uninterruptable Power Supply at 25% Load | Standard Desktop Plugged into Uninterruptable Power Supply at 25% Load | Commercial | New | Restaurants | FL Zone 2 | kWh | 0% | 284.9901 | 279.638 | 5.3521 | 0.01878 | 10 | 0.00061097 | 0.00061097 | 0 | Reference source included incremental cost only | 0 | 0 | 1.5473 | CMUA TRM, 2017, based on incremental cost per deemend kWh applied to kWh savings in Measure Workbook (UPS on single desktop PC) | 0 | 0 | 1.5473 | unit |  | 1.5473
Equipment | Energy Star Uninterruptable Power Supply | Standard Desktop Plugged into Energy Star Uninterruptable Power Supply at 25% Load | Standard Desktop Plugged into Uninterruptable Power Supply at 25% Load | Commercial | New | Retail | FL Zone 2 | kWh | 0% | 284.9901 | 279.638 | 5.3521 | 0.01878 | 10 | 0.00061097 | 0.00061097 | 0 | Reference source included incremental cost only | 0 | 0 | 1.5473 | CMUA TRM, 2017, based on incremental cost per deemend kWh applied to kWh savings in Measure Workbook (UPS on single desktop PC) | 0 | 0 | 1.5473 | unit |  | 1.5473
Equipment | Energy Star Uninterruptable Power Supply | Standard Desktop Plugged into Energy Star Uninterruptable Power Supply at 25% Load | Standard Desktop Plugged into Uninterruptable Power Supply at 25% Load | Commercial | New | Schools K-12 | FL Zone 2 | kWh | 22.4% | 284.9901 | 279.638 | 5.3521 | 0.01878 | 10 | 0.00061097 | 0.00061097 | 0 | Reference source included incremental cost only | 0 | 0 | 1.5473 | CMUA TRM, 2017, based on incremental cost per deemend kWh applied to kWh savings in Measure Workbook (UPS on single desktop PC) | 0 | 0 | 1.5473 | unit |  | 1.5473
Equipment | Energy Star Uninterruptable Power Supply | Standard Desktop Plugged into Energy Star Uninterruptable Power Supply at 25% Load | Standard Desktop Plugged into Uninterruptable Power Supply at 25% Load | Commercial | New | Warehouse | FL Zone 2 | kWh | 0% | 284.9901 | 279.638 | 5.3521 | 0.01878 | 10 | 0.00061097 | 0.00061097 | 0 | Reference source included incremental cost only | 0 | 0 | 1.5473 | CMUA TRM, 2017, based on incremental cost per deemend kWh applied to kWh savings in Measure Workbook (UPS on single desktop PC) | 0 | 0 | 1.5473 | unit |  | 1.5473
Equipment | Server Virtualization | 2 Virtual Host Server | 20 Single Application Server | Commercial | Turnover | Assembly | FL Zone 2 | Per Unit | 0% | 24528 | 3504 | 21024 | 0.85714 | 3 | 3.1292 | 2.1764 | 10215 | https://searchvmware.techtarget.com/Virtualization-benefits-are-worth-the-extra-cost-over-physical-servers-alone | 0 | 0 | 27915 | 2 virtual shared servers - https://searchvmware.techtarget.com/Virtualization-benefits-are-worth-the-extra-cost-over-physical-servers-alone | 0 | 0 | 17700 | system |  | 17700
Equipment | Server Virtualization | 2 Virtual Host Server | 20 Single Application Server | Commercial | Turnover | College and University | FL Zone 2 | Per Unit | 92% | 24528 | 3504 | 21024 | 0.85714 | 3 | 3.1292 | 2.1764 | 10215 | https://searchvmware.techtarget.com/Virtualization-benefits-are-worth-the-extra-cost-over-physical-servers-alone | 0 | 0 | 27915 | 2 virtual shared servers - https://searchvmware.techtarget.com/Virtualization-benefits-are-worth-the-extra-cost-over-physical-servers-alone | 0 | 0 | 17700 | system |  | 17700
Equipment | Server Virtualization | 2 Virtual Host Server | 20 Single Application Server | Commercial | Turnover | Grocery | FL Zone 2 | Per Unit | 0% | 24528 | 3504 | 21024 | 0.85714 | 3 | 3.1292 | 2.1764 | 10215 | https://searchvmware.techtarget.com/Virtualization-benefits-are-worth-the-extra-cost-over-physical-servers-alone | 0 | 0 | 27915 | 2 virtual shared servers - https://searchvmware.techtarget.com/Virtualization-benefits-are-worth-the-extra-cost-over-physical-servers-alone | 0 | 0 | 17700 | system |  | 17700
Equipment | Server Virtualization | 2 Virtual Host Server | 20 Single Application Server | Commercial | Turnover | Healthcare | FL Zone 2 | Per Unit | 37.33% | 24528 | 3504 | 21024 | 0.85714 | 3 | 3.1292 | 2.1764 | 10215 | https://searchvmware.techtarget.com/Virtualization-benefits-are-worth-the-extra-cost-over-physical-servers-alone | 0 | 0 | 27915 | 2 virtual shared servers - https://searchvmware.techtarget.com/Virtualization-benefits-are-worth-the-extra-cost-over-physical-servers-alone | 0 | 0 | 17700 | system |  | 17700
Equipment | Server Virtualization | 2 Virtual Host Server | 20 Single Application Server | Commercial | Turnover | Hospitals | FL Zone 2 | Per Unit | 92% | 24528 | 3504 | 21024 | 0.85714 | 3 | 3.1292 | 2.1764 | 10215 | https://searchvmware.techtarget.com/Virtualization-benefits-are-worth-the-extra-cost-over-physical-servers-alone | 0 | 0 | 27915 | 2 virtual shared servers - https://searchvmware.techtarget.com/Virtualization-benefits-are-worth-the-extra-cost-over-physical-servers-alone | 0 | 0 | 17700 | system |  | 17700
Equipment | Server Virtualization | 2 Virtual Host Server | 20 Single Application Server | Commercial | Turnover | Institutional | FL Zone 2 | Per Unit | 92% | 24528 | 3504 | 21024 | 0.85714 | 3 | 3.1292 | 2.1764 | 10215 | https://searchvmware.techtarget.com/Virtualization-benefits-are-worth-the-extra-cost-over-physical-servers-alone | 0 | 0 | 27915 | 2 virtual shared servers - https://searchvmware.techtarget.com/Virtualization-benefits-are-worth-the-extra-cost-over-physical-servers-alone | 0 | 0 | 17700 | system |  | 17700
Equipment | Server Virtualization | 2 Virtual Host Server | 20 Single Application Server | Commercial | Turnover | Lodging/Hospitality | FL Zone 2 | Per Unit | 37.33% | 24528 | 3504 | 21024 | 0.85714 | 3 | 3.1292 | 2.1764 | 10215 | https://searchvmware.techtarget.com/Virtualization-benefits-are-worth-the-extra-cost-over-physical-servers-alone | 0 | 0 | 27915 | 2 virtual shared servers - https://searchvmware.techtarget.com/Virtualization-benefits-are-worth-the-extra-cost-over-physical-servers-alone | 0 | 0 | 17700 | system |  | 17700
Equipment | Server Virtualization | 2 Virtual Host Server | 20 Single Application Server | Commercial | Turnover | Miscellaneous | FL Zone 2 | Per Unit | 39.02% | 24528 | 3504 | 21024 | 0.85714 | 3 | 3.1292 | 2.1764 | 10215 | https://searchvmware.techtarget.com/Virtualization-benefits-are-worth-the-extra-cost-over-physical-servers-alone | 0 | 0 | 27915 | 2 virtual shared servers - https://searchvmware.techtarget.com/Virtualization-benefits-are-worth-the-extra-cost-over-physical-servers-alone | 0 | 0 | 17700 | system |  | 17700
Equipment | Server Virtualization | 2 Virtual Host Server | 20 Single Application Server | Commercial | Turnover | Offices | FL Zone 2 | Per Unit | 37.33% | 24528 | 3504 | 21024 | 0.85714 | 3 | 3.1292 | 2.1764 | 10215 | https://searchvmware.techtarget.com/Virtualization-benefits-are-worth-the-extra-cost-over-physical-servers-alone | 0 | 0 | 27915 | 2 virtual shared servers - https://searchvmware.techtarget.com/Virtualization-benefits-are-worth-the-extra-cost-over-physical-servers-alone | 0 | 0 | 17700 | system |  | 17700
Equipment | Server Virtualization | 2 Virtual Host Server | 20 Single Application Server | Commercial | Turnover | Restaurants | FL Zone 2 | Per Unit | 0% | 24528 | 3504 | 21024 | 0.85714 | 3 | 3.1292 | 2.1764 | 10215 | https://searchvmware.techtarget.com/Virtualization-benefits-are-worth-the-extra-cost-over-physical-servers-alone | 0 | 0 | 27915 | 2 virtual shared servers - https://searchvmware.techtarget.com/Virtualization-benefits-are-worth-the-extra-cost-over-physical-servers-alone | 0 | 0 | 17700 | system |  | 17700
Equipment | Server Virtualization | 2 Virtual Host Server | 20 Single Application Server | Commercial | Turnover | Retail | FL Zone 2 | Per Unit | 37.33% | 24528 | 3504 | 21024 | 0.85714 | 3 | 3.1292 | 2.1764 | 10215 | https://searchvmware.techtarget.com/Virtualization-benefits-are-worth-the-extra-cost-over-physical-servers-alone | 0 | 0 | 27915 | 2 virtual shared servers - https://searchvmware.techtarget.com/Virtualization-benefits-are-worth-the-extra-cost-over-physical-servers-alone | 0 | 0 | 17700 | system |  | 17700
Equipment | Server Virtualization | 2 Virtual Host Server | 20 Single Application Server | Commercial | Turnover | Schools K-12 | FL Zone 2 | Per Unit | 92% | 24528 | 3504 | 21024 | 0.85714 | 3 | 3.1292 | 2.1764 | 10215 | https://searchvmware.techtarget.com/Virtualization-benefits-are-worth-the-extra-cost-over-physical-servers-alone | 0 | 0 | 27915 | 2 virtual shared servers - https://searchvmware.techtarget.com/Virtualization-benefits-are-worth-the-extra-cost-over-physical-servers-alone | 0 | 0 | 17700 | system |  | 17700
Equipment | Server Virtualization | 2 Virtual Host Server | 20 Single Application Server | Commercial | Turnover | Warehouse | FL Zone 2 | Per Unit | 0% | 24528 | 3504 | 21024 | 0.85714 | 3 | 3.1292 | 2.1764 | 10215 | https://searchvmware.techtarget.com/Virtualization-benefits-are-worth-the-extra-cost-over-physical-servers-alone | 0 | 0 | 27915 | 2 virtual shared servers - https://searchvmware.techtarget.com/Virtualization-benefits-are-worth-the-extra-cost-over-physical-servers-alone | 0 | 0 | 17700 | system |  | 17700
Equipment | Server Virtualization | 2 Virtual Host Server | 20 Single Application Server | Commercial | New | Assembly | FL Zone 2 | Per Unit | 0% | 24528 | 3504 | 21024 | 0.85714 | 3 | 3.1292 | 2.1764 | 10215 | https://searchvmware.techtarget.com/Virtualization-benefits-are-worth-the-extra-cost-over-physical-servers-alone | 0 | 0 | 27915 | 2 virtual shared servers - https://searchvmware.techtarget.com/Virtualization-benefits-are-worth-the-extra-cost-over-physical-servers-alone | 0 | 0 | 17700 | system |  | 17700
Equipment | Server Virtualization | 2 Virtual Host Server | 20 Single Application Server | Commercial | New | College and University | FL Zone 2 | Per Unit | 92% | 24528 | 3504 | 21024 | 0.85714 | 3 | 3.1292 | 2.1764 | 10215 | https://searchvmware.techtarget.com/Virtualization-benefits-are-worth-the-extra-cost-over-physical-servers-alone | 0 | 0 | 27915 | 2 virtual shared servers - https://searchvmware.techtarget.com/Virtualization-benefits-are-worth-the-extra-cost-over-physical-servers-alone | 0 | 0 | 17700 | system |  | 17700
Equipment | Server Virtualization | 2 Virtual Host Server | 20 Single Application Server | Commercial | New | Grocery | FL Zone 2 | Per Unit | 0% | 24528 | 3504 | 21024 | 0.85714 | 3 | 3.1292 | 2.1764 | 10215 | https://searchvmware.techtarget.com/Virtualization-benefits-are-worth-the-extra-cost-over-physical-servers-alone | 0 | 0 | 27915 | 2 virtual shared servers - https://searchvmware.techtarget.com/Virtualization-benefits-are-worth-the-extra-cost-over-physical-servers-alone | 0 | 0 | 17700 | system |  | 17700
Equipment | Server Virtualization | 2 Virtual Host Server | 20 Single Application Server | Commercial | New | Healthcare | FL Zone 2 | Per Unit | 38.55% | 24528 | 3504 | 21024 | 0.85714 | 3 | 3.1292 | 2.1764 | 10215 | https://searchvmware.techtarget.com/Virtualization-benefits-are-worth-the-extra-cost-over-physical-servers-alone | 0 | 0 | 27915 | 2 virtual shared servers - https://searchvmware.techtarget.com/Virtualization-benefits-are-worth-the-extra-cost-over-physical-servers-alone | 0 | 0 | 17700 | system |  | 17700
Equipment | Server Virtualization | 2 Virtual Host Server | 20 Single Application Server | Commercial | New | Hospitals | FL Zone 2 | Per Unit | 92% | 24528 | 3504 | 21024 | 0.85714 | 3 | 3.1292 | 2.1764 | 10215 | https://searchvmware.techtarget.com/Virtualization-benefits-are-worth-the-extra-cost-over-physical-servers-alone | 0 | 0 | 27915 | 2 virtual shared servers - https://searchvmware.techtarget.com/Virtualization-benefits-are-worth-the-extra-cost-over-physical-servers-alone | 0 | 0 | 17700 | system |  | 17700
Equipment | Server Virtualization | 2 Virtual Host Server | 20 Single Application Server | Commercial | New | Institutional | FL Zone 2 | Per Unit | 92% | 24528 | 3504 | 21024 | 0.85714 | 3 | 3.1292 | 2.1764 | 10215 | https://searchvmware.techtarget.com/Virtualization-benefits-are-worth-the-extra-cost-over-physical-servers-alone | 0 | 0 | 27915 | 2 virtual shared servers - https://searchvmware.techtarget.com/Virtualization-benefits-are-worth-the-extra-cost-over-physical-servers-alone | 0 | 0 | 17700 | system |  | 17700
Equipment | Server Virtualization | 2 Virtual Host Server | 20 Single Application Server | Commercial | New | Lodging/Hospitality | FL Zone 2 | Per Unit | 38.55% | 24528 | 3504 | 21024 | 0.85714 | 3 | 3.1292 | 2.1764 | 10215 | https://searchvmware.techtarget.com/Virtualization-benefits-are-worth-the-extra-cost-over-physical-servers-alone | 0 | 0 | 27915 | 2 virtual shared servers - https://searchvmware.techtarget.com/Virtualization-benefits-are-worth-the-extra-cost-over-physical-servers-alone | 0 | 0 | 17700 | system |  | 17700
Equipment | Server Virtualization | 2 Virtual Host Server | 20 Single Application Server | Commercial | New | Miscellaneous | FL Zone 2 | Per Unit | 39.02% | 24528 | 3504 | 21024 | 0.85714 | 3 | 3.1292 | 2.1764 | 10215 | https://searchvmware.techtarget.com/Virtualization-benefits-are-worth-the-extra-cost-over-physical-servers-alone | 0 | 0 | 27915 | 2 virtual shared servers - https://searchvmware.techtarget.com/Virtualization-benefits-are-worth-the-extra-cost-over-physical-servers-alone | 0 | 0 | 17700 | system |  | 17700
Equipment | Server Virtualization | 2 Virtual Host Server | 20 Single Application Server | Commercial | New | Offices | FL Zone 2 | Per Unit | 38.55% | 24528 | 3504 | 21024 | 0.85714 | 3 | 3.1292 | 2.1764 | 10215 | https://searchvmware.techtarget.com/Virtualization-benefits-are-worth-the-extra-cost-over-physical-servers-alone | 0 | 0 | 27915 | 2 virtual shared servers - https://searchvmware.techtarget.com/Virtualization-benefits-are-worth-the-extra-cost-over-physical-servers-alone | 0 | 0 | 17700 | system |  | 17700
Equipment | Server Virtualization | 2 Virtual Host Server | 20 Single Application Server | Commercial | New | Restaurants | FL Zone 2 | Per Unit | 0% | 24528 | 3504 | 21024 | 0.85714 | 3 | 3.1292 | 2.1764 | 10215 | https://searchvmware.techtarget.com/Virtualization-benefits-are-worth-the-extra-cost-over-physical-servers-alone | 0 | 0 | 27915 | 2 virtual shared servers - https://searchvmware.techtarget.com/Virtualization-benefits-are-worth-the-extra-cost-over-physical-servers-alone | 0 | 0 | 17700 | system |  | 17700
Equipment | Server Virtualization | 2 Virtual Host Server | 20 Single Application Server | Commercial | New | Retail | FL Zone 2 | Per Unit | 38.55% | 24528 | 3504 | 21024 | 0.85714 | 3 | 3.1292 | 2.1764 | 10215 | https://searchvmware.techtarget.com/Virtualization-benefits-are-worth-the-extra-cost-over-physical-servers-alone | 0 | 0 | 27915 | 2 virtual shared servers - https://searchvmware.techtarget.com/Virtualization-benefits-are-worth-the-extra-cost-over-physical-servers-alone | 0 | 0 | 17700 | system |  | 17700
Equipment | Server Virtualization | 2 Virtual Host Server | 20 Single Application Server | Commercial | New | Schools K-12 | FL Zone 2 | Per Unit | 92% | 24528 | 3504 | 21024 | 0.85714 | 3 | 3.1292 | 2.1764 | 10215 | https://searchvmware.techtarget.com/Virtualization-benefits-are-worth-the-extra-cost-over-physical-servers-alone | 0 | 0 | 27915 | 2 virtual shared servers - https://searchvmware.techtarget.com/Virtualization-benefits-are-worth-the-extra-cost-over-physical-servers-alone | 0 | 0 | 17700 | system |  | 17700
Equipment | Server Virtualization | 2 Virtual Host Server | 20 Single Application Server | Commercial | New | Warehouse | FL Zone 2 | Per Unit | 0% | 24528 | 3504 | 21024 | 0.85714 | 3 | 3.1292 | 2.1764 | 10215 | https://searchvmware.techtarget.com/Virtualization-benefits-are-worth-the-extra-cost-over-physical-servers-alone | 0 | 0 | 27915 | 2 virtual shared servers - https://searchvmware.techtarget.com/Virtualization-benefits-are-worth-the-extra-cost-over-physical-servers-alone | 0 | 0 | 17700 | system |  | 17700
Equipment | Energy Star Commercial Glass Door Freezer | One Glass Door Freezer meeting ENERGY STAR® 3.0 Standards | One Glass Door Freezer meeting Federal Standards | Commercial | Turnover | Assembly | FL Zone 2 | Per Unit | 0% | 10820.5523 | 6430.57 | 4389.9823 | 0.40571 | 12 | 0.64112 | 0.22051 | 0 | Reference source included incremental cost only | 0 | 0 | 166 | Illinois 2018 Statewide TRM, Section 4.2.2 | 0 | 0 | 166 | freezer |  | 166
Equipment | Energy Star Commercial Glass Door Freezer | One Glass Door Freezer meeting ENERGY STAR® 3.0 Standards | One Glass Door Freezer meeting Federal Standards | Commercial | Turnover | College and University | FL Zone 2 | Per Unit | 0% | 10820.5523 | 6430.57 | 4389.9823 | 0.40571 | 12 | 0.56918 | 0.47676 | 0 | Reference source included incremental cost only | 0 | 0 | 166 | Illinois 2018 Statewide TRM, Section 4.2.2 | 0 | 0 | 166 | freezer |  | 166
Equipment | Energy Star Commercial Glass Door Freezer | One Glass Door Freezer meeting ENERGY STAR® 3.0 Standards | One Glass Door Freezer meeting Federal Standards | Commercial | Turnover | Grocery | FL Zone 2 | Per Unit | 33.1% | 10820.5523 | 6430.57 | 4389.9823 | 0.40571 | 12 | 0.64112 | 0.22051 | 0 | Reference source included incremental cost only | 0 | 0 | 166 | Illinois 2018 Statewide TRM, Section 4.2.2 | 0 | 0 | 166 | freezer |  | 166
Equipment | Energy Star Commercial Glass Door Freezer | One Glass Door Freezer meeting ENERGY STAR® 3.0 Standards | One Glass Door Freezer meeting Federal Standards | Commercial | Turnover | Healthcare | FL Zone 2 | Per Unit | 0% | 10820.5523 | 6430.57 | 4389.9823 | 0.40571 | 12 | 0.56918 | 0.47676 | 0 | Reference source included incremental cost only | 0 | 0 | 166 | Illinois 2018 Statewide TRM, Section 4.2.2 | 0 | 0 | 166 | freezer |  | 166
Equipment | Energy Star Commercial Glass Door Freezer | One Glass Door Freezer meeting ENERGY STAR® 3.0 Standards | One Glass Door Freezer meeting Federal Standards | Commercial | Turnover | Hospitals | FL Zone 2 | Per Unit | 0% | 10820.5523 | 6430.57 | 4389.9823 | 0.40571 | 12 | 0.56918 | 0.47676 | 0 | Reference source included incremental cost only | 0 | 0 | 166 | Illinois 2018 Statewide TRM, Section 4.2.2 | 0 | 0 | 166 | freezer |  | 166
Equipment | Energy Star Commercial Glass Door Freezer | One Glass Door Freezer meeting ENERGY STAR® 3.0 Standards | One Glass Door Freezer meeting Federal Standards | Commercial | Turnover | Institutional | FL Zone 2 | Per Unit | 0% | 10820.5523 | 6430.57 | 4389.9823 | 0.40571 | 12 | 0.64112 | 0.22051 | 0 | Reference source included incremental cost only | 0 | 0 | 166 | Illinois 2018 Statewide TRM, Section 4.2.2 | 0 | 0 | 166 | freezer |  | 166
Equipment | Energy Star Commercial Glass Door Freezer | One Glass Door Freezer meeting ENERGY STAR® 3.0 Standards | One Glass Door Freezer meeting Federal Standards | Commercial | Turnover | Lodging/Hospitality | FL Zone 2 | Per Unit | 0% | 10820.5523 | 6430.57 | 4389.9823 | 0.40571 | 12 | 0.56918 | 0.47676 | 0 | Reference source included incremental cost only | 0 | 0 | 166 | Illinois 2018 Statewide TRM, Section 4.2.2 | 0 | 0 | 166 | freezer |  | 166
Equipment | Energy Star Commercial Glass Door Freezer | One Glass Door Freezer meeting ENERGY STAR® 3.0 Standards | One Glass Door Freezer meeting Federal Standards | Commercial | Turnover | Miscellaneous | FL Zone 2 | Per Unit | 0% | 10820.5523 | 6430.57 | 4389.9823 | 0.40571 | 12 | 0.64112 | 0.22051 | 0 | Reference source included incremental cost only | 0 | 0 | 166 | Illinois 2018 Statewide TRM, Section 4.2.2 | 0 | 0 | 166 | freezer |  | 166
Equipment | Energy Star Commercial Glass Door Freezer | One Glass Door Freezer meeting ENERGY STAR® 3.0 Standards | One Glass Door Freezer meeting Federal Standards | Commercial | Turnover | Offices | FL Zone 2 | Per Unit | 0% | 10820.5523 | 6430.57 | 4389.9823 | 0.40571 | 12 | 0.64112 | 0.22051 | 0 | Reference source included incremental cost only | 0 | 0 | 166 | Illinois 2018 Statewide TRM, Section 4.2.2 | 0 | 0 | 166 | freezer |  | 166
Equipment | Energy Star Commercial Glass Door Freezer | One Glass Door Freezer meeting ENERGY STAR® 3.0 Standards | One Glass Door Freezer meeting Federal Standards | Commercial | Turnover | Restaurants | FL Zone 2 | Per Unit | 0% | 10820.5523 | 6430.57 | 4389.9823 | 0.40571 | 12 | 0.56918 | 0.47676 | 0 | Reference source included incremental cost only | 0 | 0 | 166 | Illinois 2018 Statewide TRM, Section 4.2.2 | 0 | 0 | 166 | freezer |  | 166
Equipment | Energy Star Commercial Glass Door Freezer | One Glass Door Freezer meeting ENERGY STAR® 3.0 Standards | One Glass Door Freezer meeting Federal Standards | Commercial | Turnover | Retail | FL Zone 2 | Per Unit | 33.1% | 10820.5523 | 6430.57 | 4389.9823 | 0.40571 | 12 | 0.64112 | 0.22051 | 0 | Reference source included incremental cost only | 0 | 0 | 166 | Illinois 2018 Statewide TRM, Section 4.2.2 | 0 | 0 | 166 | freezer |  | 166
Equipment | Energy Star Commercial Glass Door Freezer | One Glass Door Freezer meeting ENERGY STAR® 3.0 Standards | One Glass Door Freezer meeting Federal Standards | Commercial | Turnover | Schools K-12 | FL Zone 2 | Per Unit | 0% | 10820.5523 | 6430.57 | 4389.9823 | 0.40571 | 12 | 0.56918 | 0.47676 | 0 | Reference source included incremental cost only | 0 | 0 | 166 | Illinois 2018 Statewide TRM, Section 4.2.2 | 0 | 0 | 166 | freezer |  | 166
Equipment | Energy Star Commercial Glass Door Freezer | One Glass Door Freezer meeting ENERGY STAR® 3.0 Standards | One Glass Door Freezer meeting Federal Standards | Commercial | Turnover | Warehouse | FL Zone 2 | Per Unit | 0% | 10820.5523 | 6430.57 | 4389.9823 | 0.40571 | 12 | 0.64112 | 0.22051 | 0 | Reference source included incremental cost only | 0 | 0 | 166 | Illinois 2018 Statewide TRM, Section 4.2.2 | 0 | 0 | 166 | freezer |  | 166
Equipment | Energy Star Commercial Glass Door Freezer | One Glass Door Freezer meeting ENERGY STAR® 3.0 Standards | One Glass Door Freezer meeting Federal Standards | Commercial | New | Assembly | FL Zone 2 | Per Unit | 0% | 10820.5523 | 6430.57 | 4389.9823 | 0.40571 | 12 | 0.64112 | 0.22051 | 0 | Reference source included incremental cost only | 0 | 0 | 166 | Illinois 2018 Statewide TRM, Section 4.2.2 | 0 | 0 | 166 | freezer |  | 166
Equipment | Energy Star Commercial Glass Door Freezer | One Glass Door Freezer meeting ENERGY STAR® 3.0 Standards | One Glass Door Freezer meeting Federal Standards | Commercial | New | College and University | FL Zone 2 | Per Unit | 0% | 10820.5523 | 6430.57 | 4389.9823 | 0.40571 | 12 | 0.56918 | 0.47676 | 0 | Reference source included incremental cost only | 0 | 0 | 166 | Illinois 2018 Statewide TRM, Section 4.2.2 | 0 | 0 | 166 | freezer |  | 166
Equipment | Energy Star Commercial Glass Door Freezer | One Glass Door Freezer meeting ENERGY STAR® 3.0 Standards | One Glass Door Freezer meeting Federal Standards | Commercial | New | Grocery | FL Zone 2 | Per Unit | 0.46% | 10820.5523 | 6430.57 | 4389.9823 | 0.40571 | 12 | 0.64112 | 0.22051 | 0 | Reference source included incremental cost only | 0 | 0 | 166 | Illinois 2018 Statewide TRM, Section 4.2.2 | 0 | 0 | 166 | freezer |  | 166
Equipment | Energy Star Commercial Glass Door Freezer | One Glass Door Freezer meeting ENERGY STAR® 3.0 Standards | One Glass Door Freezer meeting Federal Standards | Commercial | New | Healthcare | FL Zone 2 | Per Unit | 0% | 10820.5523 | 6430.57 | 4389.9823 | 0.40571 | 12 | 0.56918 | 0.47676 | 0 | Reference source included incremental cost only | 0 | 0 | 166 | Illinois 2018 Statewide TRM, Section 4.2.2 | 0 | 0 | 166 | freezer |  | 166
Equipment | Energy Star Commercial Glass Door Freezer | One Glass Door Freezer meeting ENERGY STAR® 3.0 Standards | One Glass Door Freezer meeting Federal Standards | Commercial | New | Hospitals | FL Zone 2 | Per Unit | 0% | 10820.5523 | 6430.57 | 4389.9823 | 0.40571 | 12 | 0.56918 | 0.47676 | 0 | Reference source included incremental cost only | 0 | 0 | 166 | Illinois 2018 Statewide TRM, Section 4.2.2 | 0 | 0 | 166 | freezer |  | 166
Equipment | Energy Star Commercial Glass Door Freezer | One Glass Door Freezer meeting ENERGY STAR® 3.0 Standards | One Glass Door Freezer meeting Federal Standards | Commercial | New | Institutional | FL Zone 2 | Per Unit | 0% | 10820.5523 | 6430.57 | 4389.9823 | 0.40571 | 12 | 0.64112 | 0.22051 | 0 | Reference source included incremental cost only | 0 | 0 | 166 | Illinois 2018 Statewide TRM, Section 4.2.2 | 0 | 0 | 166 | freezer |  | 166
Equipment | Energy Star Commercial Glass Door Freezer | One Glass Door Freezer meeting ENERGY STAR® 3.0 Standards | One Glass Door Freezer meeting Federal Standards | Commercial | New | Lodging/Hospitality | FL Zone 2 | Per Unit | 0% | 10820.5523 | 6430.57 | 4389.9823 | 0.40571 | 12 | 0.56918 | 0.47676 | 0 | Reference source included incremental cost only | 0 | 0 | 166 | Illinois 2018 Statewide TRM, Section 4.2.2 | 0 | 0 | 166 | freezer |  | 166
Equipment | Energy Star Commercial Glass Door Freezer | One Glass Door Freezer meeting ENERGY STAR® 3.0 Standards | One Glass Door Freezer meeting Federal Standards | Commercial | New | Miscellaneous | FL Zone 2 | Per Unit | 0% | 10820.5523 | 6430.57 | 4389.9823 | 0.40571 | 12 | 0.64112 | 0.22051 | 0 | Reference source included incremental cost only | 0 | 0 | 166 | Illinois 2018 Statewide TRM, Section 4.2.2 | 0 | 0 | 166 | freezer |  | 166
Equipment | Energy Star Commercial Glass Door Freezer | One Glass Door Freezer meeting ENERGY STAR® 3.0 Standards | One Glass Door Freezer meeting Federal Standards | Commercial | New | Offices | FL Zone 2 | Per Unit | 0% | 10820.5523 | 6430.57 | 4389.9823 | 0.40571 | 12 | 0.64112 | 0.22051 | 0 | Reference source included incremental cost only | 0 | 0 | 166 | Illinois 2018 Statewide TRM, Section 4.2.2 | 0 | 0 | 166 | freezer |  | 166
Equipment | Energy Star Commercial Glass Door Freezer | One Glass Door Freezer meeting ENERGY STAR® 3.0 Standards | One Glass Door Freezer meeting Federal Standards | Commercial | New | Restaurants | FL Zone 2 | Per Unit | 0% | 10820.5523 | 6430.57 | 4389.9823 | 0.40571 | 12 | 0.56918 | 0.47676 | 0 | Reference source included incremental cost only | 0 | 0 | 166 | Illinois 2018 Statewide TRM, Section 4.2.2 | 0 | 0 | 166 | freezer |  | 166
Equipment | Energy Star Commercial Glass Door Freezer | One Glass Door Freezer meeting ENERGY STAR® 3.0 Standards | One Glass Door Freezer meeting Federal Standards | Commercial | New | Retail | FL Zone 2 | Per Unit | 0.437% | 10820.5523 | 6430.57 | 4389.9823 | 0.40571 | 12 | 0.64112 | 0.22051 | 0 | Reference source included incremental cost only | 0 | 0 | 166 | Illinois 2018 Statewide TRM, Section 4.2.2 | 0 | 0 | 166 | freezer |  | 166
Equipment | Energy Star Commercial Glass Door Freezer | One Glass Door Freezer meeting ENERGY STAR® 3.0 Standards | One Glass Door Freezer meeting Federal Standards | Commercial | New | Schools K-12 | FL Zone 2 | Per Unit | 0% | 10820.5523 | 6430.57 | 4389.9823 | 0.40571 | 12 | 0.56918 | 0.47676 | 0 | Reference source included incremental cost only | 0 | 0 | 166 | Illinois 2018 Statewide TRM, Section 4.2.2 | 0 | 0 | 166 | freezer |  | 166
Equipment | Energy Star Commercial Glass Door Freezer | One Glass Door Freezer meeting ENERGY STAR® 3.0 Standards | One Glass Door Freezer meeting Federal Standards | Commercial | New | Warehouse | FL Zone 2 | Per Unit | 0% | 10820.5523 | 6430.57 | 4389.9823 | 0.40571 | 12 | 0.64112 | 0.22051 | 0 | Reference source included incremental cost only | 0 | 0 | 166 | Illinois 2018 Statewide TRM, Section 4.2.2 | 0 | 0 | 166 | freezer |  | 166
Equipment | Energy Star Commercial Glass Door Refrigerator | One Glass Door Refrigerator meeting ENERGY STAR® 3.0 Standards | One Glass Door Refrigerator meeting Federal Standards | Commercial | Turnover | Assembly | FL Zone 2 | Per Unit | 0% | 2436.1825 | 1513.3161 | 922.8665 | 0.37882 | 12 | 0.13478 | 0.046356 | 0 | Reference source included incremental cost only | 0 | 0 | 164 | Illinois 2018 Statewide TRM, Section 4.2.2 | 0 | 0 | 164 | refrigerator |  | 164
Equipment | Energy Star Commercial Glass Door Refrigerator | One Glass Door Refrigerator meeting ENERGY STAR® 3.0 Standards | One Glass Door Refrigerator meeting Federal Standards | Commercial | Turnover | College and University | FL Zone 2 | Per Unit | 0% | 2436.1825 | 1513.3161 | 922.8665 | 0.37882 | 12 | 0.11965 | 0.10023 | 0 | Reference source included incremental cost only | 0 | 0 | 164 | Illinois 2018 Statewide TRM, Section 4.2.2 | 0 | 0 | 164 | refrigerator |  | 164
Equipment | Energy Star Commercial Glass Door Refrigerator | One Glass Door Refrigerator meeting ENERGY STAR® 3.0 Standards | One Glass Door Refrigerator meeting Federal Standards | Commercial | Turnover | Grocery | FL Zone 2 | Per Unit | 33.1% | 2436.1825 | 1513.3161 | 922.8665 | 0.37882 | 12 | 0.13478 | 0.046356 | 0 | Reference source included incremental cost only | 0 | 0 | 164 | Illinois 2018 Statewide TRM, Section 4.2.2 | 0 | 0 | 164 | refrigerator |  | 164
Equipment | Energy Star Commercial Glass Door Refrigerator | One Glass Door Refrigerator meeting ENERGY STAR® 3.0 Standards | One Glass Door Refrigerator meeting Federal Standards | Commercial | Turnover | Healthcare | FL Zone 2 | Per Unit | 0% | 2436.1825 | 1513.3161 | 922.8665 | 0.37882 | 12 | 0.11965 | 0.10023 | 0 | Reference source included incremental cost only | 0 | 0 | 164 | Illinois 2018 Statewide TRM, Section 4.2.2 | 0 | 0 | 164 | refrigerator |  | 164
Equipment | Energy Star Commercial Glass Door Refrigerator | One Glass Door Refrigerator meeting ENERGY STAR® 3.0 Standards | One Glass Door Refrigerator meeting Federal Standards | Commercial | Turnover | Hospitals | FL Zone 2 | Per Unit | 0% | 2436.1825 | 1513.3161 | 922.8665 | 0.37882 | 12 | 0.11965 | 0.10023 | 0 | Reference source included incremental cost only | 0 | 0 | 164 | Illinois 2018 Statewide TRM, Section 4.2.2 | 0 | 0 | 164 | refrigerator |  | 164
Equipment | Energy Star Commercial Glass Door Refrigerator | One Glass Door Refrigerator meeting ENERGY STAR® 3.0 Standards | One Glass Door Refrigerator meeting Federal Standards | Commercial | Turnover | Institutional | FL Zone 2 | Per Unit | 0% | 2436.1825 | 1513.3161 | 922.8665 | 0.37882 | 12 | 0.13478 | 0.046356 | 0 | Reference source included incremental cost only | 0 | 0 | 164 | Illinois 2018 Statewide TRM, Section 4.2.2 | 0 | 0 | 164 | refrigerator |  | 164
Equipment | Energy Star Commercial Glass Door Refrigerator | One Glass Door Refrigerator meeting ENERGY STAR® 3.0 Standards | One Glass Door Refrigerator meeting Federal Standards | Commercial | Turnover | Lodging/Hospitality | FL Zone 2 | Per Unit | 0% | 2436.1825 | 1513.3161 | 922.8665 | 0.37882 | 12 | 0.11965 | 0.10023 | 0 | Reference source included incremental cost only | 0 | 0 | 164 | Illinois 2018 Statewide TRM, Section 4.2.2 | 0 | 0 | 164 | refrigerator |  | 164
Equipment | Energy Star Commercial Glass Door Refrigerator | One Glass Door Refrigerator meeting ENERGY STAR® 3.0 Standards | One Glass Door Refrigerator meeting Federal Standards | Commercial | Turnover | Miscellaneous | FL Zone 2 | Per Unit | 0% | 2436.1825 | 1513.3161 | 922.8665 | 0.37882 | 12 | 0.13478 | 0.046356 | 0 | Reference source included incremental cost only | 0 | 0 | 164 | Illinois 2018 Statewide TRM, Section 4.2.2 | 0 | 0 | 164 | refrigerator |  | 164
Equipment | Energy Star Commercial Glass Door Refrigerator | One Glass Door Refrigerator meeting ENERGY STAR® 3.0 Standards | One Glass Door Refrigerator meeting Federal Standards | Commercial | Turnover | Offices | FL Zone 2 | Per Unit | 0% | 2436.1825 | 1513.3161 | 922.8665 | 0.37882 | 12 | 0.13478 | 0.046356 | 0 | Reference source included incremental cost only | 0 | 0 | 164 | Illinois 2018 Statewide TRM, Section 4.2.2 | 0 | 0 | 164 | refrigerator |  | 164
Equipment | Energy Star Commercial Glass Door Refrigerator | One Glass Door Refrigerator meeting ENERGY STAR® 3.0 Standards | One Glass Door Refrigerator meeting Federal Standards | Commercial | Turnover | Restaurants | FL Zone 2 | Per Unit | 0% | 2436.1825 | 1513.3161 | 922.8665 | 0.37882 | 12 | 0.11965 | 0.10023 | 0 | Reference source included incremental cost only | 0 | 0 | 164 | Illinois 2018 Statewide TRM, Section 4.2.2 | 0 | 0 | 164 | refrigerator |  | 164
Equipment | Energy Star Commercial Glass Door Refrigerator | One Glass Door Refrigerator meeting ENERGY STAR® 3.0 Standards | One Glass Door Refrigerator meeting Federal Standards | Commercial | Turnover | Retail | FL Zone 2 | Per Unit | 33.1% | 2436.1825 | 1513.3161 | 922.8665 | 0.37882 | 12 | 0.13478 | 0.046356 | 0 | Reference source included incremental cost only | 0 | 0 | 164 | Illinois 2018 Statewide TRM, Section 4.2.2 | 0 | 0 | 164 | refrigerator |  | 164
Equipment | Energy Star Commercial Glass Door Refrigerator | One Glass Door Refrigerator meeting ENERGY STAR® 3.0 Standards | One Glass Door Refrigerator meeting Federal Standards | Commercial | Turnover | Schools K-12 | FL Zone 2 | Per Unit | 0% | 2436.1825 | 1513.3161 | 922.8665 | 0.37882 | 12 | 0.11965 | 0.10023 | 0 | Reference source included incremental cost only | 0 | 0 | 164 | Illinois 2018 Statewide TRM, Section 4.2.2 | 0 | 0 | 164 | refrigerator |  | 164
Equipment | Energy Star Commercial Glass Door Refrigerator | One Glass Door Refrigerator meeting ENERGY STAR® 3.0 Standards | One Glass Door Refrigerator meeting Federal Standards | Commercial | Turnover | Warehouse | FL Zone 2 | Per Unit | 0% | 2436.1825 | 1513.3161 | 922.8665 | 0.37882 | 12 | 0.13478 | 0.046356 | 0 | Reference source included incremental cost only | 0 | 0 | 164 | Illinois 2018 Statewide TRM, Section 4.2.2 | 0 | 0 | 164 | refrigerator |  | 164
Equipment | Energy Star Commercial Glass Door Refrigerator | One Glass Door Refrigerator meeting ENERGY STAR® 3.0 Standards | One Glass Door Refrigerator meeting Federal Standards | Commercial | New | Assembly | FL Zone 2 | Per Unit | 0% | 2436.1825 | 1513.3161 | 922.8665 | 0.37882 | 12 | 0.13478 | 0.046356 | 0 | Reference source included incremental cost only | 0 | 0 | 164 | Illinois 2018 Statewide TRM, Section 4.2.2 | 0 | 0 | 164 | refrigerator |  | 164
Equipment | Energy Star Commercial Glass Door Refrigerator | One Glass Door Refrigerator meeting ENERGY STAR® 3.0 Standards | One Glass Door Refrigerator meeting Federal Standards | Commercial | New | College and University | FL Zone 2 | Per Unit | 0% | 2436.1825 | 1513.3161 | 922.8665 | 0.37882 | 12 | 0.11965 | 0.10023 | 0 | Reference source included incremental cost only | 0 | 0 | 164 | Illinois 2018 Statewide TRM, Section 4.2.2 | 0 | 0 | 164 | refrigerator |  | 164
Equipment | Energy Star Commercial Glass Door Refrigerator | One Glass Door Refrigerator meeting ENERGY STAR® 3.0 Standards | One Glass Door Refrigerator meeting Federal Standards | Commercial | New | Grocery | FL Zone 2 | Per Unit | 0.46% | 2436.1825 | 1513.3161 | 922.8665 | 0.37882 | 12 | 0.13478 | 0.046356 | 0 | Reference source included incremental cost only | 0 | 0 | 164 | Illinois 2018 Statewide TRM, Section 4.2.2 | 0 | 0 | 164 | refrigerator |  | 164
Equipment | Energy Star Commercial Glass Door Refrigerator | One Glass Door Refrigerator meeting ENERGY STAR® 3.0 Standards | One Glass Door Refrigerator meeting Federal Standards | Commercial | New | Healthcare | FL Zone 2 | Per Unit | 0% | 2436.1825 | 1513.3161 | 922.8665 | 0.37882 | 12 | 0.11965 | 0.10023 | 0 | Reference source included incremental cost only | 0 | 0 | 164 | Illinois 2018 Statewide TRM, Section 4.2.2 | 0 | 0 | 164 | refrigerator |  | 164
Equipment | Energy Star Commercial Glass Door Refrigerator | One Glass Door Refrigerator meeting ENERGY STAR® 3.0 Standards | One Glass Door Refrigerator meeting Federal Standards | Commercial | New | Hospitals | FL Zone 2 | Per Unit | 0% | 2436.1825 | 1513.3161 | 922.8665 | 0.37882 | 12 | 0.11965 | 0.10023 | 0 | Reference source included incremental cost only | 0 | 0 | 164 | Illinois 2018 Statewide TRM, Section 4.2.2 | 0 | 0 | 164 | refrigerator |  | 164
Equipment | Energy Star Commercial Glass Door Refrigerator | One Glass Door Refrigerator meeting ENERGY STAR® 3.0 Standards | One Glass Door Refrigerator meeting Federal Standards | Commercial | New | Institutional | FL Zone 2 | Per Unit | 0% | 2436.1825 | 1513.3161 | 922.8665 | 0.37882 | 12 | 0.13478 | 0.046356 | 0 | Reference source included incremental cost only | 0 | 0 | 164 | Illinois 2018 Statewide TRM, Section 4.2.2 | 0 | 0 | 164 | refrigerator |  | 164
Equipment | Energy Star Commercial Glass Door Refrigerator | One Glass Door Refrigerator meeting ENERGY STAR® 3.0 Standards | One Glass Door Refrigerator meeting Federal Standards | Commercial | New | Lodging/Hospitality | FL Zone 2 | Per Unit | 0% | 2436.1825 | 1513.3161 | 922.8665 | 0.37882 | 12 | 0.11965 | 0.10023 | 0 | Reference source included incremental cost only | 0 | 0 | 164 | Illinois 2018 Statewide TRM, Section 4.2.2 | 0 | 0 | 164 | refrigerator |  | 164
Equipment | Energy Star Commercial Glass Door Refrigerator | One Glass Door Refrigerator meeting ENERGY STAR® 3.0 Standards | One Glass Door Refrigerator meeting Federal Standards | Commercial | New | Miscellaneous | FL Zone 2 | Per Unit | 0% | 2436.1825 | 1513.3161 | 922.8665 | 0.37882 | 12 | 0.13478 | 0.046356 | 0 | Reference source included incremental cost only | 0 | 0 | 164 | Illinois 2018 Statewide TRM, Section 4.2.2 | 0 | 0 | 164 | refrigerator |  | 164
Equipment | Energy Star Commercial Glass Door Refrigerator | One Glass Door Refrigerator meeting ENERGY STAR® 3.0 Standards | One Glass Door Refrigerator meeting Federal Standards | Commercial | New | Offices | FL Zone 2 | Per Unit | 0% | 2436.1825 | 1513.3161 | 922.8665 | 0.37882 | 12 | 0.13478 | 0.046356 | 0 | Reference source included incremental cost only | 0 | 0 | 164 | Illinois 2018 Statewide TRM, Section 4.2.2 | 0 | 0 | 164 | refrigerator |  | 164
Equipment | Energy Star Commercial Glass Door Refrigerator | One Glass Door Refrigerator meeting ENERGY STAR® 3.0 Standards | One Glass Door Refrigerator meeting Federal Standards | Commercial | New | Restaurants | FL Zone 2 | Per Unit | 0% | 2436.1825 | 1513.3161 | 922.8665 | 0.37882 | 12 | 0.11965 | 0.10023 | 0 | Reference source included incremental cost only | 0 | 0 | 164 | Illinois 2018 Statewide TRM, Section 4.2.2 | 0 | 0 | 164 | refrigerator |  | 164
Equipment | Energy Star Commercial Glass Door Refrigerator | One Glass Door Refrigerator meeting ENERGY STAR® 3.0 Standards | One Glass Door Refrigerator meeting Federal Standards | Commercial | New | Retail | FL Zone 2 | Per Unit | 0.437% | 2436.1825 | 1513.3161 | 922.8665 | 0.37882 | 12 | 0.13478 | 0.046356 | 0 | Reference source included incremental cost only | 0 | 0 | 164 | Illinois 2018 Statewide TRM, Section 4.2.2 | 0 | 0 | 164 | refrigerator |  | 164
Equipment | Energy Star Commercial Glass Door Refrigerator | One Glass Door Refrigerator meeting ENERGY STAR® 3.0 Standards | One Glass Door Refrigerator meeting Federal Standards | Commercial | New | Schools K-12 | FL Zone 2 | Per Unit | 0% | 2436.1825 | 1513.3161 | 922.8665 | 0.37882 | 12 | 0.11965 | 0.10023 | 0 | Reference source included incremental cost only | 0 | 0 | 164 | Illinois 2018 Statewide TRM, Section 4.2.2 | 0 | 0 | 164 | refrigerator |  | 164
Equipment | Energy Star Commercial Glass Door Refrigerator | One Glass Door Refrigerator meeting ENERGY STAR® 3.0 Standards | One Glass Door Refrigerator meeting Federal Standards | Commercial | New | Warehouse | FL Zone 2 | Per Unit | 0% | 2436.1825 | 1513.3161 | 922.8665 | 0.37882 | 12 | 0.13478 | 0.046356 | 0 | Reference source included incremental cost only | 0 | 0 | 164 | Illinois 2018 Statewide TRM, Section 4.2.2 | 0 | 0 | 164 | refrigerator |  | 164
Equipment | Energy Star Commercial Solid Door Freezer | One Solid Door Freezer meeting ENERGY STAR® 3.0 Standards | One Solid Door Freezer meeting Federal Standards | Commercial | Turnover | Assembly | FL Zone 2 | Per Unit | 0% | 6015.1469 | 3482.1 | 2533.0469 | 0.42111 | 12 | 0.37834 | 0.16907 | 0 | Reference source included incremental cost only | 0 | 0 | 166 | Illinois 2018 Statewide TRM, Section 4.2.2 | 0 | 0 | 166 | freezer |  | 166
Equipment | Energy Star Commercial Solid Door Freezer | One Solid Door Freezer meeting ENERGY STAR® 3.0 Standards | One Solid Door Freezer meeting Federal Standards | Commercial | Turnover | College and University | FL Zone 2 | Per Unit | 0% | 6015.1469 | 3482.1 | 2533.0469 | 0.42111 | 12 | 0.32842 | 0.27509 | 0 | Reference source included incremental cost only | 0 | 0 | 166 | Illinois 2018 Statewide TRM, Section 4.2.2 | 0 | 0 | 166 | freezer |  | 166
Equipment | Energy Star Commercial Solid Door Freezer | One Solid Door Freezer meeting ENERGY STAR® 3.0 Standards | One Solid Door Freezer meeting Federal Standards | Commercial | Turnover | Grocery | FL Zone 2 | Per Unit | 66.59% | 6015.1469 | 3482.1 | 2533.0469 | 0.42111 | 12 | 0.37834 | 0.16907 | 0 | Reference source included incremental cost only | 0 | 0 | 166 | Illinois 2018 Statewide TRM, Section 4.2.2 | 0 | 0 | 166 | freezer |  | 166
Equipment | Energy Star Commercial Solid Door Freezer | One Solid Door Freezer meeting ENERGY STAR® 3.0 Standards | One Solid Door Freezer meeting Federal Standards | Commercial | Turnover | Healthcare | FL Zone 2 | Per Unit | 0% | 6015.1469 | 3482.1 | 2533.0469 | 0.42111 | 12 | 0.32842 | 0.27509 | 0 | Reference source included incremental cost only | 0 | 0 | 166 | Illinois 2018 Statewide TRM, Section 4.2.2 | 0 | 0 | 166 | freezer |  | 166
Equipment | Energy Star Commercial Solid Door Freezer | One Solid Door Freezer meeting ENERGY STAR® 3.0 Standards | One Solid Door Freezer meeting Federal Standards | Commercial | Turnover | Hospitals | FL Zone 2 | Per Unit | 0% | 6015.1469 | 3482.1 | 2533.0469 | 0.42111 | 12 | 0.32842 | 0.27509 | 0 | Reference source included incremental cost only | 0 | 0 | 166 | Illinois 2018 Statewide TRM, Section 4.2.2 | 0 | 0 | 166 | freezer |  | 166
Equipment | Energy Star Commercial Solid Door Freezer | One Solid Door Freezer meeting ENERGY STAR® 3.0 Standards | One Solid Door Freezer meeting Federal Standards | Commercial | Turnover | Institutional | FL Zone 2 | Per Unit | 0% | 6015.1469 | 3482.1 | 2533.0469 | 0.42111 | 12 | 0.37834 | 0.16907 | 0 | Reference source included incremental cost only | 0 | 0 | 166 | Illinois 2018 Statewide TRM, Section 4.2.2 | 0 | 0 | 166 | freezer |  | 166
Equipment | Energy Star Commercial Solid Door Freezer | One Solid Door Freezer meeting ENERGY STAR® 3.0 Standards | One Solid Door Freezer meeting Federal Standards | Commercial | Turnover | Lodging/Hospitality | FL Zone 2 | Per Unit | 0% | 6015.1469 | 3482.1 | 2533.0469 | 0.42111 | 12 | 0.32842 | 0.27509 | 0 | Reference source included incremental cost only | 0 | 0 | 166 | Illinois 2018 Statewide TRM, Section 4.2.2 | 0 | 0 | 166 | freezer |  | 166
Equipment | Energy Star Commercial Solid Door Freezer | One Solid Door Freezer meeting ENERGY STAR® 3.0 Standards | One Solid Door Freezer meeting Federal Standards | Commercial | Turnover | Miscellaneous | FL Zone 2 | Per Unit | 0% | 6015.1469 | 3482.1 | 2533.0469 | 0.42111 | 12 | 0.37834 | 0.16907 | 0 | Reference source included incremental cost only | 0 | 0 | 166 | Illinois 2018 Statewide TRM, Section 4.2.2 | 0 | 0 | 166 | freezer |  | 166
Equipment | Energy Star Commercial Solid Door Freezer | One Solid Door Freezer meeting ENERGY STAR® 3.0 Standards | One Solid Door Freezer meeting Federal Standards | Commercial | Turnover | Offices | FL Zone 2 | Per Unit | 0% | 6015.1469 | 3482.1 | 2533.0469 | 0.42111 | 12 | 0.37834 | 0.16907 | 0 | Reference source included incremental cost only | 0 | 0 | 166 | Illinois 2018 Statewide TRM, Section 4.2.2 | 0 | 0 | 166 | freezer |  | 166
Equipment | Energy Star Commercial Solid Door Freezer | One Solid Door Freezer meeting ENERGY STAR® 3.0 Standards | One Solid Door Freezer meeting Federal Standards | Commercial | Turnover | Restaurants | FL Zone 2 | Per Unit | 0% | 6015.1469 | 3482.1 | 2533.0469 | 0.42111 | 12 | 0.32842 | 0.27509 | 0 | Reference source included incremental cost only | 0 | 0 | 166 | Illinois 2018 Statewide TRM, Section 4.2.2 | 0 | 0 | 166 | freezer |  | 166
Equipment | Energy Star Commercial Solid Door Freezer | One Solid Door Freezer meeting ENERGY STAR® 3.0 Standards | One Solid Door Freezer meeting Federal Standards | Commercial | Turnover | Retail | FL Zone 2 | Per Unit | 66.59% | 6015.1469 | 3482.1 | 2533.0469 | 0.42111 | 12 | 0.37834 | 0.16907 | 0 | Reference source included incremental cost only | 0 | 0 | 166 | Illinois 2018 Statewide TRM, Section 4.2.2 | 0 | 0 | 166 | freezer |  | 166
Equipment | Energy Star Commercial Solid Door Freezer | One Solid Door Freezer meeting ENERGY STAR® 3.0 Standards | One Solid Door Freezer meeting Federal Standards | Commercial | Turnover | Schools K-12 | FL Zone 2 | Per Unit | 0% | 6015.1469 | 3482.1 | 2533.0469 | 0.42111 | 12 | 0.32842 | 0.27509 | 0 | Reference source included incremental cost only | 0 | 0 | 166 | Illinois 2018 Statewide TRM, Section 4.2.2 | 0 | 0 | 166 | freezer |  | 166
Equipment | Energy Star Commercial Solid Door Freezer | One Solid Door Freezer meeting ENERGY STAR® 3.0 Standards | One Solid Door Freezer meeting Federal Standards | Commercial | Turnover | Warehouse | FL Zone 2 | Per Unit | 0% | 6015.1469 | 3482.1 | 2533.0469 | 0.42111 | 12 | 0.37834 | 0.16907 | 0 | Reference source included incremental cost only | 0 | 0 | 166 | Illinois 2018 Statewide TRM, Section 4.2.2 | 0 | 0 | 166 | freezer |  | 166
Equipment | Energy Star Commercial Solid Door Freezer | One Solid Door Freezer meeting ENERGY STAR® 3.0 Standards | One Solid Door Freezer meeting Federal Standards | Commercial | New | Assembly | FL Zone 2 | Per Unit | 0% | 6015.1469 | 3482.1 | 2533.0469 | 0.42111 | 12 | 0.37834 | 0.16907 | 0 | Reference source included incremental cost only | 0 | 0 | 166 | Illinois 2018 Statewide TRM, Section 4.2.2 | 0 | 0 | 166 | freezer |  | 166
Equipment | Energy Star Commercial Solid Door Freezer | One Solid Door Freezer meeting ENERGY STAR® 3.0 Standards | One Solid Door Freezer meeting Federal Standards | Commercial | New | College and University | FL Zone 2 | Per Unit | 0% | 6015.1469 | 3482.1 | 2533.0469 | 0.42111 | 12 | 0.32842 | 0.27509 | 0 | Reference source included incremental cost only | 0 | 0 | 166 | Illinois 2018 Statewide TRM, Section 4.2.2 | 0 | 0 | 166 | freezer |  | 166
Equipment | Energy Star Commercial Solid Door Freezer | One Solid Door Freezer meeting ENERGY STAR® 3.0 Standards | One Solid Door Freezer meeting Federal Standards | Commercial | New | Grocery | FL Zone 2 | Per Unit | 66.59% | 6015.1469 | 3482.1 | 2533.0469 | 0.42111 | 12 | 0.37834 | 0.16907 | 0 | Reference source included incremental cost only | 0 | 0 | 166 | Illinois 2018 Statewide TRM, Section 4.2.2 | 0 | 0 | 166 | freezer |  | 166
Equipment | Energy Star Commercial Solid Door Freezer | One Solid Door Freezer meeting ENERGY STAR® 3.0 Standards | One Solid Door Freezer meeting Federal Standards | Commercial | New | Healthcare | FL Zone 2 | Per Unit | 0% | 6015.1469 | 3482.1 | 2533.0469 | 0.42111 | 12 | 0.32842 | 0.27509 | 0 | Reference source included incremental cost only | 0 | 0 | 166 | Illinois 2018 Statewide TRM, Section 4.2.2 | 0 | 0 | 166 | freezer |  | 166
Equipment | Energy Star Commercial Solid Door Freezer | One Solid Door Freezer meeting ENERGY STAR® 3.0 Standards | One Solid Door Freezer meeting Federal Standards | Commercial | New | Hospitals | FL Zone 2 | Per Unit | 0% | 6015.1469 | 3482.1 | 2533.0469 | 0.42111 | 12 | 0.32842 | 0.27509 | 0 | Reference source included incremental cost only | 0 | 0 | 166 | Illinois 2018 Statewide TRM, Section 4.2.2 | 0 | 0 | 166 | freezer |  | 166
Equipment | Energy Star Commercial Solid Door Freezer | One Solid Door Freezer meeting ENERGY STAR® 3.0 Standards | One Solid Door Freezer meeting Federal Standards | Commercial | New | Institutional | FL Zone 2 | Per Unit | 0% | 6015.1469 | 3482.1 | 2533.0469 | 0.42111 | 12 | 0.37834 | 0.16907 | 0 | Reference source included incremental cost only | 0 | 0 | 166 | Illinois 2018 Statewide TRM, Section 4.2.2 | 0 | 0 | 166 | freezer |  | 166
Equipment | Energy Star Commercial Solid Door Freezer | One Solid Door Freezer meeting ENERGY STAR® 3.0 Standards | One Solid Door Freezer meeting Federal Standards | Commercial | New | Lodging/Hospitality | FL Zone 2 | Per Unit | 0% | 6015.1469 | 3482.1 | 2533.0469 | 0.42111 | 12 | 0.32842 | 0.27509 | 0 | Reference source included incremental cost only | 0 | 0 | 166 | Illinois 2018 Statewide TRM, Section 4.2.2 | 0 | 0 | 166 | freezer |  | 166
Equipment | Energy Star Commercial Solid Door Freezer | One Solid Door Freezer meeting ENERGY STAR® 3.0 Standards | One Solid Door Freezer meeting Federal Standards | Commercial | New | Miscellaneous | FL Zone 2 | Per Unit | 0% | 6015.1469 | 3482.1 | 2533.0469 | 0.42111 | 12 | 0.37834 | 0.16907 | 0 | Reference source included incremental cost only | 0 | 0 | 166 | Illinois 2018 Statewide TRM, Section 4.2.2 | 0 | 0 | 166 | freezer |  | 166
Equipment | Energy Star Commercial Solid Door Freezer | One Solid Door Freezer meeting ENERGY STAR® 3.0 Standards | One Solid Door Freezer meeting Federal Standards | Commercial | New | Offices | FL Zone 2 | Per Unit | 0% | 6015.1469 | 3482.1 | 2533.0469 | 0.42111 | 12 | 0.37834 | 0.16907 | 0 | Reference source included incremental cost only | 0 | 0 | 166 | Illinois 2018 Statewide TRM, Section 4.2.2 | 0 | 0 | 166 | freezer |  | 166
Equipment | Energy Star Commercial Solid Door Freezer | One Solid Door Freezer meeting ENERGY STAR® 3.0 Standards | One Solid Door Freezer meeting Federal Standards | Commercial | New | Restaurants | FL Zone 2 | Per Unit | 0% | 6015.1469 | 3482.1 | 2533.0469 | 0.42111 | 12 | 0.32842 | 0.27509 | 0 | Reference source included incremental cost only | 0 | 0 | 166 | Illinois 2018 Statewide TRM, Section 4.2.2 | 0 | 0 | 166 | freezer |  | 166
Equipment | Energy Star Commercial Solid Door Freezer | One Solid Door Freezer meeting ENERGY STAR® 3.0 Standards | One Solid Door Freezer meeting Federal Standards | Commercial | New | Retail | FL Zone 2 | Per Unit | 66.59% | 6015.1469 | 3482.1 | 2533.0469 | 0.42111 | 12 | 0.37834 | 0.16907 | 0 | Reference source included incremental cost only | 0 | 0 | 166 | Illinois 2018 Statewide TRM, Section 4.2.2 | 0 | 0 | 166 | freezer |  | 166
Equipment | Energy Star Commercial Solid Door Freezer | One Solid Door Freezer meeting ENERGY STAR® 3.0 Standards | One Solid Door Freezer meeting Federal Standards | Commercial | New | Schools K-12 | FL Zone 2 | Per Unit | 0% | 6015.1469 | 3482.1 | 2533.0469 | 0.42111 | 12 | 0.32842 | 0.27509 | 0 | Reference source included incremental cost only | 0 | 0 | 166 | Illinois 2018 Statewide TRM, Section 4.2.2 | 0 | 0 | 166 | freezer |  | 166
Equipment | Energy Star Commercial Solid Door Freezer | One Solid Door Freezer meeting ENERGY STAR® 3.0 Standards | One Solid Door Freezer meeting Federal Standards | Commercial | New | Warehouse | FL Zone 2 | Per Unit | 0% | 6015.1469 | 3482.1 | 2533.0469 | 0.42111 | 12 | 0.37834 | 0.16907 | 0 | Reference source included incremental cost only | 0 | 0 | 166 | Illinois 2018 Statewide TRM, Section 4.2.2 | 0 | 0 | 166 | freezer |  | 166
Equipment | Energy Star Commercial Solid Door Refrigerator | One Solid Door Refrigerator meeting ENERGY STAR® 3.0 Standards | One Solid Door Refrigerator meeting Federal Standards | Commercial | Turnover | Assembly | FL Zone 2 | Per Unit | 0% | 1690.4885 | 840.5646 | 849.9239 | 0.50277 | 12 | 0.12695 | 0.056728 | 0 | Reference source included incremental cost only | 0 | 0 | 164 | Illinois 2018 Statewide TRM, Section 4.2.2 | 0 | 0 | 164 | refrigerator |  | 164
Equipment | Energy Star Commercial Solid Door Refrigerator | One Solid Door Refrigerator meeting ENERGY STAR® 3.0 Standards | One Solid Door Refrigerator meeting Federal Standards | Commercial | Turnover | College and University | FL Zone 2 | Per Unit | 0% | 1690.4885 | 840.5646 | 849.9239 | 0.50277 | 12 | 0.1102 | 0.092304 | 0 | Reference source included incremental cost only | 0 | 0 | 164 | Illinois 2018 Statewide TRM, Section 4.2.2 | 0 | 0 | 164 | refrigerator |  | 164
Equipment | Energy Star Commercial Solid Door Refrigerator | One Solid Door Refrigerator meeting ENERGY STAR® 3.0 Standards | One Solid Door Refrigerator meeting Federal Standards | Commercial | Turnover | Grocery | FL Zone 2 | Per Unit | 66.59% | 1690.4885 | 840.5646 | 849.9239 | 0.50277 | 12 | 0.12695 | 0.056728 | 0 | Reference source included incremental cost only | 0 | 0 | 164 | Illinois 2018 Statewide TRM, Section 4.2.2 | 0 | 0 | 164 | refrigerator |  | 164
Equipment | Energy Star Commercial Solid Door Refrigerator | One Solid Door Refrigerator meeting ENERGY STAR® 3.0 Standards | One Solid Door Refrigerator meeting Federal Standards | Commercial | Turnover | Healthcare | FL Zone 2 | Per Unit | 0% | 1690.4885 | 840.5646 | 849.9239 | 0.50277 | 12 | 0.1102 | 0.092304 | 0 | Reference source included incremental cost only | 0 | 0 | 164 | Illinois 2018 Statewide TRM, Section 4.2.2 | 0 | 0 | 164 | refrigerator |  | 164
Equipment | Energy Star Commercial Solid Door Refrigerator | One Solid Door Refrigerator meeting ENERGY STAR® 3.0 Standards | One Solid Door Refrigerator meeting Federal Standards | Commercial | Turnover | Hospitals | FL Zone 2 | Per Unit | 0% | 1690.4885 | 840.5646 | 849.9239 | 0.50277 | 12 | 0.1102 | 0.092304 | 0 | Reference source included incremental cost only | 0 | 0 | 164 | Illinois 2018 Statewide TRM, Section 4.2.2 | 0 | 0 | 164 | refrigerator |  | 164
Equipment | Energy Star Commercial Solid Door Refrigerator | One Solid Door Refrigerator meeting ENERGY STAR® 3.0 Standards | One Solid Door Refrigerator meeting Federal Standards | Commercial | Turnover | Institutional | FL Zone 2 | Per Unit | 0% | 1690.4885 | 840.5646 | 849.9239 | 0.50277 | 12 | 0.12695 | 0.056728 | 0 | Reference source included incremental cost only | 0 | 0 | 164 | Illinois 2018 Statewide TRM, Section 4.2.2 | 0 | 0 | 164 | refrigerator |  | 164
Equipment | Energy Star Commercial Solid Door Refrigerator | One Solid Door Refrigerator meeting ENERGY STAR® 3.0 Standards | One Solid Door Refrigerator meeting Federal Standards | Commercial | Turnover | Lodging/Hospitality | FL Zone 2 | Per Unit | 0% | 1690.4885 | 840.5646 | 849.9239 | 0.50277 | 12 | 0.1102 | 0.092304 | 0 | Reference source included incremental cost only | 0 | 0 | 164 | Illinois 2018 Statewide TRM, Section 4.2.2 | 0 | 0 | 164 | refrigerator |  | 164
Equipment | Energy Star Commercial Solid Door Refrigerator | One Solid Door Refrigerator meeting ENERGY STAR® 3.0 Standards | One Solid Door Refrigerator meeting Federal Standards | Commercial | Turnover | Miscellaneous | FL Zone 2 | Per Unit | 0% | 1690.4885 | 840.5646 | 849.9239 | 0.50277 | 12 | 0.12695 | 0.056728 | 0 | Reference source included incremental cost only | 0 | 0 | 164 | Illinois 2018 Statewide TRM, Section 4.2.2 | 0 | 0 | 164 | refrigerator |  | 164
Equipment | Energy Star Commercial Solid Door Refrigerator | One Solid Door Refrigerator meeting ENERGY STAR® 3.0 Standards | One Solid Door Refrigerator meeting Federal Standards | Commercial | Turnover | Offices | FL Zone 2 | Per Unit | 0% | 1690.4885 | 840.5646 | 849.9239 | 0.50277 | 12 | 0.12695 | 0.056728 | 0 | Reference source included incremental cost only | 0 | 0 | 164 | Illinois 2018 Statewide TRM, Section 4.2.2 | 0 | 0 | 164 | refrigerator |  | 164
Equipment | Energy Star Commercial Solid Door Refrigerator | One Solid Door Refrigerator meeting ENERGY STAR® 3.0 Standards | One Solid Door Refrigerator meeting Federal Standards | Commercial | Turnover | Restaurants | FL Zone 2 | Per Unit | 0% | 1690.4885 | 840.5646 | 849.9239 | 0.50277 | 12 | 0.1102 | 0.092304 | 0 | Reference source included incremental cost only | 0 | 0 | 164 | Illinois 2018 Statewide TRM, Section 4.2.2 | 0 | 0 | 164 | refrigerator |  | 164
Equipment | Energy Star Commercial Solid Door Refrigerator | One Solid Door Refrigerator meeting ENERGY STAR® 3.0 Standards | One Solid Door Refrigerator meeting Federal Standards | Commercial | Turnover | Retail | FL Zone 2 | Per Unit | 66.59% | 1690.4885 | 840.5646 | 849.9239 | 0.50277 | 12 | 0.12695 | 0.056728 | 0 | Reference source included incremental cost only | 0 | 0 | 164 | Illinois 2018 Statewide TRM, Section 4.2.2 | 0 | 0 | 164 | refrigerator |  | 164
Equipment | Energy Star Commercial Solid Door Refrigerator | One Solid Door Refrigerator meeting ENERGY STAR® 3.0 Standards | One Solid Door Refrigerator meeting Federal Standards | Commercial | Turnover | Schools K-12 | FL Zone 2 | Per Unit | 0% | 1690.4885 | 840.5646 | 849.9239 | 0.50277 | 12 | 0.1102 | 0.092304 | 0 | Reference source included incremental cost only | 0 | 0 | 164 | Illinois 2018 Statewide TRM, Section 4.2.2 | 0 | 0 | 164 | refrigerator |  | 164
Equipment | Energy Star Commercial Solid Door Refrigerator | One Solid Door Refrigerator meeting ENERGY STAR® 3.0 Standards | One Solid Door Refrigerator meeting Federal Standards | Commercial | Turnover | Warehouse | FL Zone 2 | Per Unit | 0% | 1690.4885 | 840.5646 | 849.9239 | 0.50277 | 12 | 0.12695 | 0.056728 | 0 | Reference source included incremental cost only | 0 | 0 | 164 | Illinois 2018 Statewide TRM, Section 4.2.2 | 0 | 0 | 164 | refrigerator |  | 164
Equipment | Energy Star Commercial Solid Door Refrigerator | One Solid Door Refrigerator meeting ENERGY STAR® 3.0 Standards | One Solid Door Refrigerator meeting Federal Standards | Commercial | New | Assembly | FL Zone 2 | Per Unit | 0% | 1690.4885 | 840.5646 | 849.9239 | 0.50277 | 12 | 0.12695 | 0.056728 | 0 | Reference source included incremental cost only | 0 | 0 | 164 | Illinois 2018 Statewide TRM, Section 4.2.2 | 0 | 0 | 164 | refrigerator |  | 164
Equipment | Energy Star Commercial Solid Door Refrigerator | One Solid Door Refrigerator meeting ENERGY STAR® 3.0 Standards | One Solid Door Refrigerator meeting Federal Standards | Commercial | New | College and University | FL Zone 2 | Per Unit | 0% | 1690.4885 | 840.5646 | 849.9239 | 0.50277 | 12 | 0.1102 | 0.092304 | 0 | Reference source included incremental cost only | 0 | 0 | 164 | Illinois 2018 Statewide TRM, Section 4.2.2 | 0 | 0 | 164 | refrigerator |  | 164
Equipment | Energy Star Commercial Solid Door Refrigerator | One Solid Door Refrigerator meeting ENERGY STAR® 3.0 Standards | One Solid Door Refrigerator meeting Federal Standards | Commercial | New | Grocery | FL Zone 2 | Per Unit | 66.59% | 1690.4885 | 840.5646 | 849.9239 | 0.50277 | 12 | 0.12695 | 0.056728 | 0 | Reference source included incremental cost only | 0 | 0 | 164 | Illinois 2018 Statewide TRM, Section 4.2.2 | 0 | 0 | 164 | refrigerator |  | 164
Equipment | Energy Star Commercial Solid Door Refrigerator | One Solid Door Refrigerator meeting ENERGY STAR® 3.0 Standards | One Solid Door Refrigerator meeting Federal Standards | Commercial | New | Healthcare | FL Zone 2 | Per Unit | 0% | 1690.4885 | 840.5646 | 849.9239 | 0.50277 | 12 | 0.1102 | 0.092304 | 0 | Reference source included incremental cost only | 0 | 0 | 164 | Illinois 2018 Statewide TRM, Section 4.2.2 | 0 | 0 | 164 | refrigerator |  | 164
Equipment | Energy Star Commercial Solid Door Refrigerator | One Solid Door Refrigerator meeting ENERGY STAR® 3.0 Standards | One Solid Door Refrigerator meeting Federal Standards | Commercial | New | Hospitals | FL Zone 2 | Per Unit | 0% | 1690.4885 | 840.5646 | 849.9239 | 0.50277 | 12 | 0.1102 | 0.092304 | 0 | Reference source included incremental cost only | 0 | 0 | 164 | Illinois 2018 Statewide TRM, Section 4.2.2 | 0 | 0 | 164 | refrigerator |  | 164
Equipment | Energy Star Commercial Solid Door Refrigerator | One Solid Door Refrigerator meeting ENERGY STAR® 3.0 Standards | One Solid Door Refrigerator meeting Federal Standards | Commercial | New | Institutional | FL Zone 2 | Per Unit | 0% | 1690.4885 | 840.5646 | 849.9239 | 0.50277 | 12 | 0.12695 | 0.056728 | 0 | Reference source included incremental cost only | 0 | 0 | 164 | Illinois 2018 Statewide TRM, Section 4.2.2 | 0 | 0 | 164 | refrigerator |  | 164
Equipment | Energy Star Commercial Solid Door Refrigerator | One Solid Door Refrigerator meeting ENERGY STAR® 3.0 Standards | One Solid Door Refrigerator meeting Federal Standards | Commercial | New | Lodging/Hospitality | FL Zone 2 | Per Unit | 0% | 1690.4885 | 840.5646 | 849.9239 | 0.50277 | 12 | 0.1102 | 0.092304 | 0 | Reference source included incremental cost only | 0 | 0 | 164 | Illinois 2018 Statewide TRM, Section 4.2.2 | 0 | 0 | 164 | refrigerator |  | 164
Equipment | Energy Star Commercial Solid Door Refrigerator | One Solid Door Refrigerator meeting ENERGY STAR® 3.0 Standards | One Solid Door Refrigerator meeting Federal Standards | Commercial | New | Miscellaneous | FL Zone 2 | Per Unit | 0% | 1690.4885 | 840.5646 | 849.9239 | 0.50277 | 12 | 0.12695 | 0.056728 | 0 | Reference source included incremental cost only | 0 | 0 | 164 | Illinois 2018 Statewide TRM, Section 4.2.2 | 0 | 0 | 164 | refrigerator |  | 164
Equipment | Energy Star Commercial Solid Door Refrigerator | One Solid Door Refrigerator meeting ENERGY STAR® 3.0 Standards | One Solid Door Refrigerator meeting Federal Standards | Commercial | New | Offices | FL Zone 2 | Per Unit | 0% | 1690.4885 | 840.5646 | 849.9239 | 0.50277 | 12 | 0.12695 | 0.056728 | 0 | Reference source included incremental cost only | 0 | 0 | 164 | Illinois 2018 Statewide TRM, Section 4.2.2 | 0 | 0 | 164 | refrigerator |  | 164
Equipment | Energy Star Commercial Solid Door Refrigerator | One Solid Door Refrigerator meeting ENERGY STAR® 3.0 Standards | One Solid Door Refrigerator meeting Federal Standards | Commercial | New | Restaurants | FL Zone 2 | Per Unit | 0% | 1690.4885 | 840.5646 | 849.9239 | 0.50277 | 12 | 0.1102 | 0.092304 | 0 | Reference source included incremental cost only | 0 | 0 | 164 | Illinois 2018 Statewide TRM, Section 4.2.2 | 0 | 0 | 164 | refrigerator |  | 164
Equipment | Energy Star Commercial Solid Door Refrigerator | One Solid Door Refrigerator meeting ENERGY STAR® 3.0 Standards | One Solid Door Refrigerator meeting Federal Standards | Commercial | New | Retail | FL Zone 2 | Per Unit | 66.59% | 1690.4885 | 840.5646 | 849.9239 | 0.50277 | 12 | 0.12695 | 0.056728 | 0 | Reference source included incremental cost only | 0 | 0 | 164 | Illinois 2018 Statewide TRM, Section 4.2.2 | 0 | 0 | 164 | refrigerator |  | 164
Equipment | Energy Star Commercial Solid Door Refrigerator | One Solid Door Refrigerator meeting ENERGY STAR® 3.0 Standards | One Solid Door Refrigerator meeting Federal Standards | Commercial | New | Schools K-12 | FL Zone 2 | Per Unit | 0% | 1690.4885 | 840.5646 | 849.9239 | 0.50277 | 12 | 0.1102 | 0.092304 | 0 | Reference source included incremental cost only | 0 | 0 | 164 | Illinois 2018 Statewide TRM, Section 4.2.2 | 0 | 0 | 164 | refrigerator |  | 164
Equipment | Energy Star Commercial Solid Door Refrigerator | One Solid Door Refrigerator meeting ENERGY STAR® 3.0 Standards | One Solid Door Refrigerator meeting Federal Standards | Commercial | New | Warehouse | FL Zone 2 | Per Unit | 0% | 1690.4885 | 840.5646 | 849.9239 | 0.50277 | 12 | 0.12695 | 0.056728 | 0 | Reference source included incremental cost only | 0 | 0 | 164 | Illinois 2018 Statewide TRM, Section 4.2.2 | 0 | 0 | 164 | refrigerator |  | 164
Equipment | Energy Star Ice Maker | One Continuous Self-Contained Ice Maker meeting ENERGY STAR® 2.0 Standards (8.9 kWh / 100 lbs of ice) | One Continuous Self-Contained Ice Maker meeting Federal Standard (9.5 kWh / 100 lbs of ice) | Commercial | Turnover | Assembly | FL Zone 2 | Per Unit | 32.96% | 2088.5085 | 1850.6475 | 237.861 | 0.11389 | 8 | 0.036863 | 0.023275 | 0 | Reference source included incremental cost only | 0 | 0 | 249 | CMUA TRM, 2017, based on 500-1000 lbs/day unit | 0 | 0 | 249 | ice maker |  | 249
Equipment | Energy Star Ice Maker | One Continuous Self-Contained Ice Maker meeting ENERGY STAR® 2.0 Standards (8.9 kWh / 100 lbs of ice) | One Continuous Self-Contained Ice Maker meeting Federal Standard (9.5 kWh / 100 lbs of ice) | Commercial | Turnover | College and University | FL Zone 2 | Per Unit | 32.68% | 2088.5085 | 1850.6475 | 237.861 | 0.11389 | 8 | 0.03084 | 0.025832 | 0 | Reference source included incremental cost only | 0 | 0 | 249 | CMUA TRM, 2017, based on 500-1000 lbs/day unit | 0 | 0 | 249 | ice maker |  | 249
Equipment | Energy Star Ice Maker | One Continuous Self-Contained Ice Maker meeting ENERGY STAR® 2.0 Standards (8.9 kWh / 100 lbs of ice) | One Continuous Self-Contained Ice Maker meeting Federal Standard (9.5 kWh / 100 lbs of ice) | Commercial | Turnover | Grocery | FL Zone 2 | Per Unit | 33.92% | 2088.5085 | 1850.6475 | 237.861 | 0.11389 | 8 | 0.036863 | 0.023275 | 0 | Reference source included incremental cost only | 0 | 0 | 249 | CMUA TRM, 2017, based on 500-1000 lbs/day unit | 0 | 0 | 249 | ice maker |  | 249
Equipment | Energy Star Ice Maker | One Continuous Self-Contained Ice Maker meeting ENERGY STAR® 2.0 Standards (8.9 kWh / 100 lbs of ice) | One Continuous Self-Contained Ice Maker meeting Federal Standard (9.5 kWh / 100 lbs of ice) | Commercial | Turnover | Healthcare | FL Zone 2 | Per Unit | 32.68% | 2088.5085 | 1850.6475 | 237.861 | 0.11389 | 8 | 0.03084 | 0.025832 | 0 | Reference source included incremental cost only | 0 | 0 | 249 | CMUA TRM, 2017, based on 500-1000 lbs/day unit | 0 | 0 | 249 | ice maker |  | 249
Equipment | Energy Star Ice Maker | One Continuous Self-Contained Ice Maker meeting ENERGY STAR® 2.0 Standards (8.9 kWh / 100 lbs of ice) | One Continuous Self-Contained Ice Maker meeting Federal Standard (9.5 kWh / 100 lbs of ice) | Commercial | Turnover | Hospitals | FL Zone 2 | Per Unit | 32.68% | 2088.5085 | 1850.6475 | 237.861 | 0.11389 | 8 | 0.03084 | 0.025832 | 0 | Reference source included incremental cost only | 0 | 0 | 249 | CMUA TRM, 2017, based on 500-1000 lbs/day unit | 0 | 0 | 249 | ice maker |  | 249
Equipment | Energy Star Ice Maker | One Continuous Self-Contained Ice Maker meeting ENERGY STAR® 2.0 Standards (8.9 kWh / 100 lbs of ice) | One Continuous Self-Contained Ice Maker meeting Federal Standard (9.5 kWh / 100 lbs of ice) | Commercial | Turnover | Institutional | FL Zone 2 | Per Unit | 0% | 2088.5085 | 1850.6475 | 237.861 | 0.11389 | 8 | 0.036863 | 0.023275 | 0 | Reference source included incremental cost only | 0 | 0 | 249 | CMUA TRM, 2017, based on 500-1000 lbs/day unit | 0 | 0 | 249 | ice maker |  | 249
Equipment | Energy Star Ice Maker | One Continuous Self-Contained Ice Maker meeting ENERGY STAR® 2.0 Standards (8.9 kWh / 100 lbs of ice) | One Continuous Self-Contained Ice Maker meeting Federal Standard (9.5 kWh / 100 lbs of ice) | Commercial | Turnover | Lodging/Hospitality | FL Zone 2 | Per Unit | 32.68% | 2088.5085 | 1850.6475 | 237.861 | 0.11389 | 8 | 0.03084 | 0.025832 | 0 | Reference source included incremental cost only | 0 | 0 | 249 | CMUA TRM, 2017, based on 500-1000 lbs/day unit | 0 | 0 | 249 | ice maker |  | 249
Equipment | Energy Star Ice Maker | One Continuous Self-Contained Ice Maker meeting ENERGY STAR® 2.0 Standards (8.9 kWh / 100 lbs of ice) | One Continuous Self-Contained Ice Maker meeting Federal Standard (9.5 kWh / 100 lbs of ice) | Commercial | Turnover | Miscellaneous | FL Zone 2 | Per Unit | 0% | 2088.5085 | 1850.6475 | 237.861 | 0.11389 | 8 | 0.036863 | 0.023275 | 0 | Reference source included incremental cost only | 0 | 0 | 249 | CMUA TRM, 2017, based on 500-1000 lbs/day unit | 0 | 0 | 249 | ice maker |  | 249
Equipment | Energy Star Ice Maker | One Continuous Self-Contained Ice Maker meeting ENERGY STAR® 2.0 Standards (8.9 kWh / 100 lbs of ice) | One Continuous Self-Contained Ice Maker meeting Federal Standard (9.5 kWh / 100 lbs of ice) | Commercial | Turnover | Offices | FL Zone 2 | Per Unit | 0% | 2088.5085 | 1850.6475 | 237.861 | 0.11389 | 8 | 0.036863 | 0.023275 | 0 | Reference source included incremental cost only | 0 | 0 | 249 | CMUA TRM, 2017, based on 500-1000 lbs/day unit | 0 | 0 | 249 | ice maker |  | 249
Equipment | Energy Star Ice Maker | One Continuous Self-Contained Ice Maker meeting ENERGY STAR® 2.0 Standards (8.9 kWh / 100 lbs of ice) | One Continuous Self-Contained Ice Maker meeting Federal Standard (9.5 kWh / 100 lbs of ice) | Commercial | Turnover | Restaurants | FL Zone 2 | Per Unit | 33.92% | 2088.5085 | 1850.6475 | 237.861 | 0.11389 | 8 | 0.03084 | 0.025832 | 0 | Reference source included incremental cost only | 0 | 0 | 249 | CMUA TRM, 2017, based on 500-1000 lbs/day unit | 0 | 0 | 249 | ice maker |  | 249
Equipment | Energy Star Ice Maker | One Continuous Self-Contained Ice Maker meeting ENERGY STAR® 2.0 Standards (8.9 kWh / 100 lbs of ice) | One Continuous Self-Contained Ice Maker meeting Federal Standard (9.5 kWh / 100 lbs of ice) | Commercial | Turnover | Retail | FL Zone 2 | Per Unit | 32.68% | 2088.5085 | 1850.6475 | 237.861 | 0.11389 | 8 | 0.036863 | 0.023275 | 0 | Reference source included incremental cost only | 0 | 0 | 249 | CMUA TRM, 2017, based on 500-1000 lbs/day unit | 0 | 0 | 249 | ice maker |  | 249
Equipment | Energy Star Ice Maker | One Continuous Self-Contained Ice Maker meeting ENERGY STAR® 2.0 Standards (8.9 kWh / 100 lbs of ice) | One Continuous Self-Contained Ice Maker meeting Federal Standard (9.5 kWh / 100 lbs of ice) | Commercial | Turnover | Schools K-12 | FL Zone 2 | Per Unit | 32.68% | 2088.5085 | 1850.6475 | 237.861 | 0.11389 | 8 | 0.03084 | 0.025832 | 0 | Reference source included incremental cost only | 0 | 0 | 249 | CMUA TRM, 2017, based on 500-1000 lbs/day unit | 0 | 0 | 249 | ice maker |  | 249
Equipment | Energy Star Ice Maker | One Continuous Self-Contained Ice Maker meeting ENERGY STAR® 2.0 Standards (8.9 kWh / 100 lbs of ice) | One Continuous Self-Contained Ice Maker meeting Federal Standard (9.5 kWh / 100 lbs of ice) | Commercial | Turnover | Warehouse | FL Zone 2 | Per Unit | 0% | 2088.5085 | 1850.6475 | 237.861 | 0.11389 | 8 | 0.036863 | 0.023275 | 0 | Reference source included incremental cost only | 0 | 0 | 249 | CMUA TRM, 2017, based on 500-1000 lbs/day unit | 0 | 0 | 249 | ice maker |  | 249
Equipment | Energy Star Ice Maker | One Continuous Self-Contained Ice Maker meeting ENERGY STAR® 2.0 Standards (8.9 kWh / 100 lbs of ice) | One Continuous Self-Contained Ice Maker meeting Federal Standard (9.5 kWh / 100 lbs of ice) | Commercial | New | Assembly | FL Zone 2 | Per Unit | 32.96% | 2088.5085 | 1850.6475 | 237.861 | 0.11389 | 8 | 0.036863 | 0.023275 | 0 | Reference source included incremental cost only | 0 | 0 | 249 | CMUA TRM, 2017, based on 500-1000 lbs/day unit | 0 | 0 | 249 | ice maker |  | 249
Equipment | Energy Star Ice Maker | One Continuous Self-Contained Ice Maker meeting ENERGY STAR® 2.0 Standards (8.9 kWh / 100 lbs of ice) | One Continuous Self-Contained Ice Maker meeting Federal Standard (9.5 kWh / 100 lbs of ice) | Commercial | New | College and University | FL Zone 2 | Per Unit | 32.68% | 2088.5085 | 1850.6475 | 237.861 | 0.11389 | 8 | 0.03084 | 0.025832 | 0 | Reference source included incremental cost only | 0 | 0 | 249 | CMUA TRM, 2017, based on 500-1000 lbs/day unit | 0 | 0 | 249 | ice maker |  | 249
Equipment | Energy Star Ice Maker | One Continuous Self-Contained Ice Maker meeting ENERGY STAR® 2.0 Standards (8.9 kWh / 100 lbs of ice) | One Continuous Self-Contained Ice Maker meeting Federal Standard (9.5 kWh / 100 lbs of ice) | Commercial | New | Grocery | FL Zone 2 | Per Unit | 33.92% | 2088.5085 | 1850.6475 | 237.861 | 0.11389 | 8 | 0.036863 | 0.023275 | 0 | Reference source included incremental cost only | 0 | 0 | 249 | CMUA TRM, 2017, based on 500-1000 lbs/day unit | 0 | 0 | 249 | ice maker |  | 249
Equipment | Energy Star Ice Maker | One Continuous Self-Contained Ice Maker meeting ENERGY STAR® 2.0 Standards (8.9 kWh / 100 lbs of ice) | One Continuous Self-Contained Ice Maker meeting Federal Standard (9.5 kWh / 100 lbs of ice) | Commercial | New | Healthcare | FL Zone 2 | Per Unit | 32.68% | 2088.5085 | 1850.6475 | 237.861 | 0.11389 | 8 | 0.03084 | 0.025832 | 0 | Reference source included incremental cost only | 0 | 0 | 249 | CMUA TRM, 2017, based on 500-1000 lbs/day unit | 0 | 0 | 249 | ice maker |  | 249
Equipment | Energy Star Ice Maker | One Continuous Self-Contained Ice Maker meeting ENERGY STAR® 2.0 Standards (8.9 kWh / 100 lbs of ice) | One Continuous Self-Contained Ice Maker meeting Federal Standard (9.5 kWh / 100 lbs of ice) | Commercial | New | Hospitals | FL Zone 2 | Per Unit | 32.68% | 2088.5085 | 1850.6475 | 237.861 | 0.11389 | 8 | 0.03084 | 0.025832 | 0 | Reference source included incremental cost only | 0 | 0 | 249 | CMUA TRM, 2017, based on 500-1000 lbs/day unit | 0 | 0 | 249 | ice maker |  | 249
Equipment | Energy Star Ice Maker | One Continuous Self-Contained Ice Maker meeting ENERGY STAR® 2.0 Standards (8.9 kWh / 100 lbs of ice) | One Continuous Self-Contained Ice Maker meeting Federal Standard (9.5 kWh / 100 lbs of ice) | Commercial | New | Institutional | FL Zone 2 | Per Unit | 0% | 2088.5085 | 1850.6475 | 237.861 | 0.11389 | 8 | 0.036863 | 0.023275 | 0 | Reference source included incremental cost only | 0 | 0 | 249 | CMUA TRM, 2017, based on 500-1000 lbs/day unit | 0 | 0 | 249 | ice maker |  | 249
Equipment | Energy Star Ice Maker | One Continuous Self-Contained Ice Maker meeting ENERGY STAR® 2.0 Standards (8.9 kWh / 100 lbs of ice) | One Continuous Self-Contained Ice Maker meeting Federal Standard (9.5 kWh / 100 lbs of ice) | Commercial | New | Lodging/Hospitality | FL Zone 2 | Per Unit | 32.68% | 2088.5085 | 1850.6475 | 237.861 | 0.11389 | 8 | 0.03084 | 0.025832 | 0 | Reference source included incremental cost only | 0 | 0 | 249 | CMUA TRM, 2017, based on 500-1000 lbs/day unit | 0 | 0 | 249 | ice maker |  | 249
Equipment | Energy Star Ice Maker | One Continuous Self-Contained Ice Maker meeting ENERGY STAR® 2.0 Standards (8.9 kWh / 100 lbs of ice) | One Continuous Self-Contained Ice Maker meeting Federal Standard (9.5 kWh / 100 lbs of ice) | Commercial | New | Miscellaneous | FL Zone 2 | Per Unit | 0% | 2088.5085 | 1850.6475 | 237.861 | 0.11389 | 8 | 0.036863 | 0.023275 | 0 | Reference source included incremental cost only | 0 | 0 | 249 | CMUA TRM, 2017, based on 500-1000 lbs/day unit | 0 | 0 | 249 | ice maker |  | 249
Equipment | Energy Star Ice Maker | One Continuous Self-Contained Ice Maker meeting ENERGY STAR® 2.0 Standards (8.9 kWh / 100 lbs of ice) | One Continuous Self-Contained Ice Maker meeting Federal Standard (9.5 kWh / 100 lbs of ice) | Commercial | New | Offices | FL Zone 2 | Per Unit | 0% | 2088.5085 | 1850.6475 | 237.861 | 0.11389 | 8 | 0.036863 | 0.023275 | 0 | Reference source included incremental cost only | 0 | 0 | 249 | CMUA TRM, 2017, based on 500-1000 lbs/day unit | 0 | 0 | 249 | ice maker |  | 249
Equipment | Energy Star Ice Maker | One Continuous Self-Contained Ice Maker meeting ENERGY STAR® 2.0 Standards (8.9 kWh / 100 lbs of ice) | One Continuous Self-Contained Ice Maker meeting Federal Standard (9.5 kWh / 100 lbs of ice) | Commercial | New | Restaurants | FL Zone 2 | Per Unit | 33.92% | 2088.5085 | 1850.6475 | 237.861 | 0.11389 | 8 | 0.03084 | 0.025832 | 0 | Reference source included incremental cost only | 0 | 0 | 249 | CMUA TRM, 2017, based on 500-1000 lbs/day unit | 0 | 0 | 249 | ice maker |  | 249
Equipment | Energy Star Ice Maker | One Continuous Self-Contained Ice Maker meeting ENERGY STAR® 2.0 Standards (8.9 kWh / 100 lbs of ice) | One Continuous Self-Contained Ice Maker meeting Federal Standard (9.5 kWh / 100 lbs of ice) | Commercial | New | Retail | FL Zone 2 | Per Unit | 32.68% | 2088.5085 | 1850.6475 | 237.861 | 0.11389 | 8 | 0.036863 | 0.023275 | 0 | Reference source included incremental cost only | 0 | 0 | 249 | CMUA TRM, 2017, based on 500-1000 lbs/day unit | 0 | 0 | 249 | ice maker |  | 249
Equipment | Energy Star Ice Maker | One Continuous Self-Contained Ice Maker meeting ENERGY STAR® 2.0 Standards (8.9 kWh / 100 lbs of ice) | One Continuous Self-Contained Ice Maker meeting Federal Standard (9.5 kWh / 100 lbs of ice) | Commercial | New | Schools K-12 | FL Zone 2 | Per Unit | 32.68% | 2088.5085 | 1850.6475 | 237.861 | 0.11389 | 8 | 0.03084 | 0.025832 | 0 | Reference source included incremental cost only | 0 | 0 | 249 | CMUA TRM, 2017, based on 500-1000 lbs/day unit | 0 | 0 | 249 | ice maker |  | 249
Equipment | Energy Star Ice Maker | One Continuous Self-Contained Ice Maker meeting ENERGY STAR® 2.0 Standards (8.9 kWh / 100 lbs of ice) | One Continuous Self-Contained Ice Maker meeting Federal Standard (9.5 kWh / 100 lbs of ice) | Commercial | New | Warehouse | FL Zone 2 | Per Unit | 0% | 2088.5085 | 1850.6475 | 237.861 | 0.11389 | 8 | 0.036863 | 0.023275 | 0 | Reference source included incremental cost only | 0 | 0 | 249 | CMUA TRM, 2017, based on 500-1000 lbs/day unit | 0 | 0 | 249 | ice maker |  | 249
Equipment | Energy Star Refrigerator | One Refrigerator/Freezer meeting ENERGY STAR® 5.0 Standards | One Refrigerator/Freezer meeting Federal Standard | Commercial | Turnover | Assembly | FL Zone 2 | Per Appliance | 35.47% | 607.13 | 473.63 | 133.5 | 0.21989 | 12 | 0.017577 | 0.01383 | 907 | NEEP Incremental Cost Recommendations 2017 - average of refrigerator types (https://neep.org/sites/default/files/resources/Incremental_Cost_Recommendations_Non_Lighting_050917.xlsx) | 166.52 | rate at $83.26/per labor hour, assume 2 hours work, reference: https://www.homewyse.com/costs/cost_of_energy_efficient_refrigerators.html | 1029 | NEEP Incremental Cost Recommendations 2017 - average of refrigerator types (https://neep.org/sites/default/files/resources/Incremental_Cost_Recommendations_Non_Lighting_050917.xlsx) | 166.52 | rate at $83.26/per labor hour, assume 2 hours work, reference: https://www.homewyse.com/costs/cost_of_energy_efficient_refrigerators.html | 122 | refrigerator |  | 122
Equipment | Energy Star Refrigerator | One Refrigerator/Freezer meeting ENERGY STAR® 5.0 Standards | One Refrigerator/Freezer meeting Federal Standard | Commercial | Turnover | College and University | FL Zone 2 | Per Appliance | 45.6% | 607.13 | 473.63 | 133.5 | 0.21989 | 12 | 0.017577 | 0.01383 | 907 | NEEP Incremental Cost Recommendations 2017 - average of refrigerator types (https://neep.org/sites/default/files/resources/Incremental_Cost_Recommendations_Non_Lighting_050917.xlsx) | 166.52 | rate at $83.26/per labor hour, assume 2 hours work, reference: https://www.homewyse.com/costs/cost_of_energy_efficient_refrigerators.html | 1029 | NEEP Incremental Cost Recommendations 2017 - average of refrigerator types (https://neep.org/sites/default/files/resources/Incremental_Cost_Recommendations_Non_Lighting_050917.xlsx) | 166.52 | rate at $83.26/per labor hour, assume 2 hours work, reference: https://www.homewyse.com/costs/cost_of_energy_efficient_refrigerators.html | 122 | refrigerator |  | 122
Equipment | Energy Star Refrigerator | One Refrigerator/Freezer meeting ENERGY STAR® 5.0 Standards | One Refrigerator/Freezer meeting Federal Standard | Commercial | Turnover | Grocery | FL Zone 2 | Per Appliance | 45.6% | 607.13 | 473.63 | 133.5 | 0.21989 | 12 | 0.017577 | 0.01383 | 907 | NEEP Incremental Cost Recommendations 2017 - average of refrigerator types (https://neep.org/sites/default/files/resources/Incremental_Cost_Recommendations_Non_Lighting_050917.xlsx) | 166.52 | rate at $83.26/per labor hour, assume 2 hours work, reference: https://www.homewyse.com/costs/cost_of_energy_efficient_refrigerators.html | 1029 | NEEP Incremental Cost Recommendations 2017 - average of refrigerator types (https://neep.org/sites/default/files/resources/Incremental_Cost_Recommendations_Non_Lighting_050917.xlsx) | 166.52 | rate at $83.26/per labor hour, assume 2 hours work, reference: https://www.homewyse.com/costs/cost_of_energy_efficient_refrigerators.html | 122 | refrigerator |  | 122
Equipment | Energy Star Refrigerator | One Refrigerator/Freezer meeting ENERGY STAR® 5.0 Standards | One Refrigerator/Freezer meeting Federal Standard | Commercial | Turnover | Healthcare | FL Zone 2 | Per Appliance | 35.47% | 607.13 | 473.63 | 133.5 | 0.21989 | 12 | 0.017577 | 0.01383 | 907 | NEEP Incremental Cost Recommendations 2017 - average of refrigerator types (https://neep.org/sites/default/files/resources/Incremental_Cost_Recommendations_Non_Lighting_050917.xlsx) | 166.52 | rate at $83.26/per labor hour, assume 2 hours work, reference: https://www.homewyse.com/costs/cost_of_energy_efficient_refrigerators.html | 1029 | NEEP Incremental Cost Recommendations 2017 - average of refrigerator types (https://neep.org/sites/default/files/resources/Incremental_Cost_Recommendations_Non_Lighting_050917.xlsx) | 166.52 | rate at $83.26/per labor hour, assume 2 hours work, reference: https://www.homewyse.com/costs/cost_of_energy_efficient_refrigerators.html | 122 | refrigerator |  | 122
Equipment | Energy Star Refrigerator | One Refrigerator/Freezer meeting ENERGY STAR® 5.0 Standards | One Refrigerator/Freezer meeting Federal Standard | Commercial | Turnover | Hospitals | FL Zone 2 | Per Appliance | 45.6% | 607.13 | 473.63 | 133.5 | 0.21989 | 12 | 0.017577 | 0.01383 | 907 | NEEP Incremental Cost Recommendations 2017 - average of refrigerator types (https://neep.org/sites/default/files/resources/Incremental_Cost_Recommendations_Non_Lighting_050917.xlsx) | 166.52 | rate at $83.26/per labor hour, assume 2 hours work, reference: https://www.homewyse.com/costs/cost_of_energy_efficient_refrigerators.html | 1029 | NEEP Incremental Cost Recommendations 2017 - average of refrigerator types (https://neep.org/sites/default/files/resources/Incremental_Cost_Recommendations_Non_Lighting_050917.xlsx) | 166.52 | rate at $83.26/per labor hour, assume 2 hours work, reference: https://www.homewyse.com/costs/cost_of_energy_efficient_refrigerators.html | 122 | refrigerator |  | 122
Equipment | Energy Star Refrigerator | One Refrigerator/Freezer meeting ENERGY STAR® 5.0 Standards | One Refrigerator/Freezer meeting Federal Standard | Commercial | Turnover | Institutional | FL Zone 2 | Per Appliance | 45.6% | 607.13 | 473.63 | 133.5 | 0.21989 | 12 | 0.017577 | 0.01383 | 907 | NEEP Incremental Cost Recommendations 2017 - average of refrigerator types (https://neep.org/sites/default/files/resources/Incremental_Cost_Recommendations_Non_Lighting_050917.xlsx) | 166.52 | rate at $83.26/per labor hour, assume 2 hours work, reference: https://www.homewyse.com/costs/cost_of_energy_efficient_refrigerators.html | 1029 | NEEP Incremental Cost Recommendations 2017 - average of refrigerator types (https://neep.org/sites/default/files/resources/Incremental_Cost_Recommendations_Non_Lighting_050917.xlsx) | 166.52 | rate at $83.26/per labor hour, assume 2 hours work, reference: https://www.homewyse.com/costs/cost_of_energy_efficient_refrigerators.html | 122 | refrigerator |  | 122
Equipment | Energy Star Refrigerator | One Refrigerator/Freezer meeting ENERGY STAR® 5.0 Standards | One Refrigerator/Freezer meeting Federal Standard | Commercial | Turnover | Lodging/Hospitality | FL Zone 2 | Per Appliance | 45.6% | 607.13 | 473.63 | 133.5 | 0.21989 | 12 | 0.017577 | 0.01383 | 907 | NEEP Incremental Cost Recommendations 2017 - average of refrigerator types (https://neep.org/sites/default/files/resources/Incremental_Cost_Recommendations_Non_Lighting_050917.xlsx) | 166.52 | rate at $83.26/per labor hour, assume 2 hours work, reference: https://www.homewyse.com/costs/cost_of_energy_efficient_refrigerators.html | 1029 | NEEP Incremental Cost Recommendations 2017 - average of refrigerator types (https://neep.org/sites/default/files/resources/Incremental_Cost_Recommendations_Non_Lighting_050917.xlsx) | 166.52 | rate at $83.26/per labor hour, assume 2 hours work, reference: https://www.homewyse.com/costs/cost_of_energy_efficient_refrigerators.html | 122 | refrigerator |  | 122
Equipment | Energy Star Refrigerator | One Refrigerator/Freezer meeting ENERGY STAR® 5.0 Standards | One Refrigerator/Freezer meeting Federal Standard | Commercial | Turnover | Miscellaneous | FL Zone 2 | Per Appliance | 45.6% | 607.13 | 473.63 | 133.5 | 0.21989 | 12 | 0.017577 | 0.01383 | 907 | NEEP Incremental Cost Recommendations 2017 - average of refrigerator types (https://neep.org/sites/default/files/resources/Incremental_Cost_Recommendations_Non_Lighting_050917.xlsx) | 166.52 | rate at $83.26/per labor hour, assume 2 hours work, reference: https://www.homewyse.com/costs/cost_of_energy_efficient_refrigerators.html | 1029 | NEEP Incremental Cost Recommendations 2017 - average of refrigerator types (https://neep.org/sites/default/files/resources/Incremental_Cost_Recommendations_Non_Lighting_050917.xlsx) | 166.52 | rate at $83.26/per labor hour, assume 2 hours work, reference: https://www.homewyse.com/costs/cost_of_energy_efficient_refrigerators.html | 122 | refrigerator |  | 122
Equipment | Energy Star Refrigerator | One Refrigerator/Freezer meeting ENERGY STAR® 5.0 Standards | One Refrigerator/Freezer meeting Federal Standard | Commercial | Turnover | Offices | FL Zone 2 | Per Appliance | 45.6% | 607.13 | 473.63 | 133.5 | 0.21989 | 12 | 0.017577 | 0.01383 | 907 | NEEP Incremental Cost Recommendations 2017 - average of refrigerator types (https://neep.org/sites/default/files/resources/Incremental_Cost_Recommendations_Non_Lighting_050917.xlsx) | 166.52 | rate at $83.26/per labor hour, assume 2 hours work, reference: https://www.homewyse.com/costs/cost_of_energy_efficient_refrigerators.html | 1029 | NEEP Incremental Cost Recommendations 2017 - average of refrigerator types (https://neep.org/sites/default/files/resources/Incremental_Cost_Recommendations_Non_Lighting_050917.xlsx) | 166.52 | rate at $83.26/per labor hour, assume 2 hours work, reference: https://www.homewyse.com/costs/cost_of_energy_efficient_refrigerators.html | 122 | refrigerator |  | 122
Equipment | Energy Star Refrigerator | One Refrigerator/Freezer meeting ENERGY STAR® 5.0 Standards | One Refrigerator/Freezer meeting Federal Standard | Commercial | Turnover | Restaurants | FL Zone 2 | Per Appliance | 45.6% | 607.13 | 473.63 | 133.5 | 0.21989 | 12 | 0.017577 | 0.01383 | 907 | NEEP Incremental Cost Recommendations 2017 - average of refrigerator types (https://neep.org/sites/default/files/resources/Incremental_Cost_Recommendations_Non_Lighting_050917.xlsx) | 166.52 | rate at $83.26/per labor hour, assume 2 hours work, reference: https://www.homewyse.com/costs/cost_of_energy_efficient_refrigerators.html | 1029 | NEEP Incremental Cost Recommendations 2017 - average of refrigerator types (https://neep.org/sites/default/files/resources/Incremental_Cost_Recommendations_Non_Lighting_050917.xlsx) | 166.52 | rate at $83.26/per labor hour, assume 2 hours work, reference: https://www.homewyse.com/costs/cost_of_energy_efficient_refrigerators.html | 122 | refrigerator |  | 122
Equipment | Energy Star Refrigerator | One Refrigerator/Freezer meeting ENERGY STAR® 5.0 Standards | One Refrigerator/Freezer meeting Federal Standard | Commercial | Turnover | Retail | FL Zone 2 | Per Appliance | 45.6% | 607.13 | 473.63 | 133.5 | 0.21989 | 12 | 0.017577 | 0.01383 | 907 | NEEP Incremental Cost Recommendations 2017 - average of refrigerator types (https://neep.org/sites/default/files/resources/Incremental_Cost_Recommendations_Non_Lighting_050917.xlsx) | 166.52 | rate at $83.26/per labor hour, assume 2 hours work, reference: https://www.homewyse.com/costs/cost_of_energy_efficient_refrigerators.html | 1029 | NEEP Incremental Cost Recommendations 2017 - average of refrigerator types (https://neep.org/sites/default/files/resources/Incremental_Cost_Recommendations_Non_Lighting_050917.xlsx) | 166.52 | rate at $83.26/per labor hour, assume 2 hours work, reference: https://www.homewyse.com/costs/cost_of_energy_efficient_refrigerators.html | 122 | refrigerator |  | 122
Equipment | Energy Star Refrigerator | One Refrigerator/Freezer meeting ENERGY STAR® 5.0 Standards | One Refrigerator/Freezer meeting Federal Standard | Commercial | Turnover | Schools K-12 | FL Zone 2 | Per Appliance | 45.6% | 607.13 | 473.63 | 133.5 | 0.21989 | 12 | 0.017577 | 0.01383 | 907 | NEEP Incremental Cost Recommendations 2017 - average of refrigerator types (https://neep.org/sites/default/files/resources/Incremental_Cost_Recommendations_Non_Lighting_050917.xlsx) | 166.52 | rate at $83.26/per labor hour, assume 2 hours work, reference: https://www.homewyse.com/costs/cost_of_energy_efficient_refrigerators.html | 1029 | NEEP Incremental Cost Recommendations 2017 - average of refrigerator types (https://neep.org/sites/default/files/resources/Incremental_Cost_Recommendations_Non_Lighting_050917.xlsx) | 166.52 | rate at $83.26/per labor hour, assume 2 hours work, reference: https://www.homewyse.com/costs/cost_of_energy_efficient_refrigerators.html | 122 | refrigerator |  | 122
Equipment | Energy Star Refrigerator | One Refrigerator/Freezer meeting ENERGY STAR® 5.0 Standards | One Refrigerator/Freezer meeting Federal Standard | Commercial | Turnover | Warehouse | FL Zone 2 | Per Appliance | 45.6% | 607.13 | 473.63 | 133.5 | 0.21989 | 12 | 0.017577 | 0.01383 | 907 | NEEP Incremental Cost Recommendations 2017 - average of refrigerator types (https://neep.org/sites/default/files/resources/Incremental_Cost_Recommendations_Non_Lighting_050917.xlsx) | 166.52 | rate at $83.26/per labor hour, assume 2 hours work, reference: https://www.homewyse.com/costs/cost_of_energy_efficient_refrigerators.html | 1029 | NEEP Incremental Cost Recommendations 2017 - average of refrigerator types (https://neep.org/sites/default/files/resources/Incremental_Cost_Recommendations_Non_Lighting_050917.xlsx) | 166.52 | rate at $83.26/per labor hour, assume 2 hours work, reference: https://www.homewyse.com/costs/cost_of_energy_efficient_refrigerators.html | 122 | refrigerator |  | 122
Equipment | Energy Star Refrigerator | One Refrigerator/Freezer meeting ENERGY STAR® 5.0 Standards | One Refrigerator/Freezer meeting Federal Standard | Commercial | New | Assembly | FL Zone 2 | Per Appliance | 35.47% | 607.13 | 473.63 | 133.5 | 0.21989 | 12 | 0.017577 | 0.01383 | 907 | NEEP Incremental Cost Recommendations 2017 - average of refrigerator types (https://neep.org/sites/default/files/resources/Incremental_Cost_Recommendations_Non_Lighting_050917.xlsx) | 166.52 | rate at $83.26/per labor hour, assume 2 hours work, reference: https://www.homewyse.com/costs/cost_of_energy_efficient_refrigerators.html | 1029 | NEEP Incremental Cost Recommendations 2017 - average of refrigerator types (https://neep.org/sites/default/files/resources/Incremental_Cost_Recommendations_Non_Lighting_050917.xlsx) | 166.52 | rate at $83.26/per labor hour, assume 2 hours work, reference: https://www.homewyse.com/costs/cost_of_energy_efficient_refrigerators.html | 122 | refrigerator |  | 122
Equipment | Energy Star Refrigerator | One Refrigerator/Freezer meeting ENERGY STAR® 5.0 Standards | One Refrigerator/Freezer meeting Federal Standard | Commercial | New | College and University | FL Zone 2 | Per Appliance | 53.2% | 607.13 | 473.63 | 133.5 | 0.21989 | 12 | 0.017577 | 0.01383 | 907 | NEEP Incremental Cost Recommendations 2017 - average of refrigerator types (https://neep.org/sites/default/files/resources/Incremental_Cost_Recommendations_Non_Lighting_050917.xlsx) | 166.52 | rate at $83.26/per labor hour, assume 2 hours work, reference: https://www.homewyse.com/costs/cost_of_energy_efficient_refrigerators.html | 1029 | NEEP Incremental Cost Recommendations 2017 - average of refrigerator types (https://neep.org/sites/default/files/resources/Incremental_Cost_Recommendations_Non_Lighting_050917.xlsx) | 166.52 | rate at $83.26/per labor hour, assume 2 hours work, reference: https://www.homewyse.com/costs/cost_of_energy_efficient_refrigerators.html | 122 | refrigerator |  | 122
Equipment | Energy Star Refrigerator | One Refrigerator/Freezer meeting ENERGY STAR® 5.0 Standards | One Refrigerator/Freezer meeting Federal Standard | Commercial | New | Grocery | FL Zone 2 | Per Appliance | 53.2% | 607.13 | 473.63 | 133.5 | 0.21989 | 12 | 0.017577 | 0.01383 | 907 | NEEP Incremental Cost Recommendations 2017 - average of refrigerator types (https://neep.org/sites/default/files/resources/Incremental_Cost_Recommendations_Non_Lighting_050917.xlsx) | 166.52 | rate at $83.26/per labor hour, assume 2 hours work, reference: https://www.homewyse.com/costs/cost_of_energy_efficient_refrigerators.html | 1029 | NEEP Incremental Cost Recommendations 2017 - average of refrigerator types (https://neep.org/sites/default/files/resources/Incremental_Cost_Recommendations_Non_Lighting_050917.xlsx) | 166.52 | rate at $83.26/per labor hour, assume 2 hours work, reference: https://www.homewyse.com/costs/cost_of_energy_efficient_refrigerators.html | 122 | refrigerator |  | 122
Equipment | Energy Star Refrigerator | One Refrigerator/Freezer meeting ENERGY STAR® 5.0 Standards | One Refrigerator/Freezer meeting Federal Standard | Commercial | New | Healthcare | FL Zone 2 | Per Appliance | 35.47% | 607.13 | 473.63 | 133.5 | 0.21989 | 12 | 0.017577 | 0.01383 | 907 | NEEP Incremental Cost Recommendations 2017 - average of refrigerator types (https://neep.org/sites/default/files/resources/Incremental_Cost_Recommendations_Non_Lighting_050917.xlsx) | 166.52 | rate at $83.26/per labor hour, assume 2 hours work, reference: https://www.homewyse.com/costs/cost_of_energy_efficient_refrigerators.html | 1029 | NEEP Incremental Cost Recommendations 2017 - average of refrigerator types (https://neep.org/sites/default/files/resources/Incremental_Cost_Recommendations_Non_Lighting_050917.xlsx) | 166.52 | rate at $83.26/per labor hour, assume 2 hours work, reference: https://www.homewyse.com/costs/cost_of_energy_efficient_refrigerators.html | 122 | refrigerator |  | 122
Equipment | Energy Star Refrigerator | One Refrigerator/Freezer meeting ENERGY STAR® 5.0 Standards | One Refrigerator/Freezer meeting Federal Standard | Commercial | New | Hospitals | FL Zone 2 | Per Appliance | 53.2% | 607.13 | 473.63 | 133.5 | 0.21989 | 12 | 0.017577 | 0.01383 | 907 | NEEP Incremental Cost Recommendations 2017 - average of refrigerator types (https://neep.org/sites/default/files/resources/Incremental_Cost_Recommendations_Non_Lighting_050917.xlsx) | 166.52 | rate at $83.26/per labor hour, assume 2 hours work, reference: https://www.homewyse.com/costs/cost_of_energy_efficient_refrigerators.html | 1029 | NEEP Incremental Cost Recommendations 2017 - average of refrigerator types (https://neep.org/sites/default/files/resources/Incremental_Cost_Recommendations_Non_Lighting_050917.xlsx) | 166.52 | rate at $83.26/per labor hour, assume 2 hours work, reference: https://www.homewyse.com/costs/cost_of_energy_efficient_refrigerators.html | 122 | refrigerator |  | 122
Equipment | Energy Star Refrigerator | One Refrigerator/Freezer meeting ENERGY STAR® 5.0 Standards | One Refrigerator/Freezer meeting Federal Standard | Commercial | New | Institutional | FL Zone 2 | Per Appliance | 53.2% | 607.13 | 473.63 | 133.5 | 0.21989 | 12 | 0.017577 | 0.01383 | 907 | NEEP Incremental Cost Recommendations 2017 - average of refrigerator types (https://neep.org/sites/default/files/resources/Incremental_Cost_Recommendations_Non_Lighting_050917.xlsx) | 166.52 | rate at $83.26/per labor hour, assume 2 hours work, reference: https://www.homewyse.com/costs/cost_of_energy_efficient_refrigerators.html | 1029 | NEEP Incremental Cost Recommendations 2017 - average of refrigerator types (https://neep.org/sites/default/files/resources/Incremental_Cost_Recommendations_Non_Lighting_050917.xlsx) | 166.52 | rate at $83.26/per labor hour, assume 2 hours work, reference: https://www.homewyse.com/costs/cost_of_energy_efficient_refrigerators.html | 122 | refrigerator |  | 122
Equipment | Energy Star Refrigerator | One Refrigerator/Freezer meeting ENERGY STAR® 5.0 Standards | One Refrigerator/Freezer meeting Federal Standard | Commercial | New | Lodging/Hospitality | FL Zone 2 | Per Appliance | 53.2% | 607.13 | 473.63 | 133.5 | 0.21989 | 12 | 0.017577 | 0.01383 | 907 | NEEP Incremental Cost Recommendations 2017 - average of refrigerator types (https://neep.org/sites/default/files/resources/Incremental_Cost_Recommendations_Non_Lighting_050917.xlsx) | 166.52 | rate at $83.26/per labor hour, assume 2 hours work, reference: https://www.homewyse.com/costs/cost_of_energy_efficient_refrigerators.html | 1029 | NEEP Incremental Cost Recommendations 2017 - average of refrigerator types (https://neep.org/sites/default/files/resources/Incremental_Cost_Recommendations_Non_Lighting_050917.xlsx) | 166.52 | rate at $83.26/per labor hour, assume 2 hours work, reference: https://www.homewyse.com/costs/cost_of_energy_efficient_refrigerators.html | 122 | refrigerator |  | 122
Equipment | Energy Star Refrigerator | One Refrigerator/Freezer meeting ENERGY STAR® 5.0 Standards | One Refrigerator/Freezer meeting Federal Standard | Commercial | New | Miscellaneous | FL Zone 2 | Per Appliance | 53.2% | 607.13 | 473.63 | 133.5 | 0.21989 | 12 | 0.017577 | 0.01383 | 907 | NEEP Incremental Cost Recommendations 2017 - average of refrigerator types (https://neep.org/sites/default/files/resources/Incremental_Cost_Recommendations_Non_Lighting_050917.xlsx) | 166.52 | rate at $83.26/per labor hour, assume 2 hours work, reference: https://www.homewyse.com/costs/cost_of_energy_efficient_refrigerators.html | 1029 | NEEP Incremental Cost Recommendations 2017 - average of refrigerator types (https://neep.org/sites/default/files/resources/Incremental_Cost_Recommendations_Non_Lighting_050917.xlsx) | 166.52 | rate at $83.26/per labor hour, assume 2 hours work, reference: https://www.homewyse.com/costs/cost_of_energy_efficient_refrigerators.html | 122 | refrigerator |  | 122
Equipment | Energy Star Refrigerator | One Refrigerator/Freezer meeting ENERGY STAR® 5.0 Standards | One Refrigerator/Freezer meeting Federal Standard | Commercial | New | Offices | FL Zone 2 | Per Appliance | 53.2% | 607.13 | 473.63 | 133.5 | 0.21989 | 12 | 0.017577 | 0.01383 | 907 | NEEP Incremental Cost Recommendations 2017 - average of refrigerator types (https://neep.org/sites/default/files/resources/Incremental_Cost_Recommendations_Non_Lighting_050917.xlsx) | 166.52 | rate at $83.26/per labor hour, assume 2 hours work, reference: https://www.homewyse.com/costs/cost_of_energy_efficient_refrigerators.html | 1029 | NEEP Incremental Cost Recommendations 2017 - average of refrigerator types (https://neep.org/sites/default/files/resources/Incremental_Cost_Recommendations_Non_Lighting_050917.xlsx) | 166.52 | rate at $83.26/per labor hour, assume 2 hours work, reference: https://www.homewyse.com/costs/cost_of_energy_efficient_refrigerators.html | 122 | refrigerator |  | 122
Equipment | Energy Star Refrigerator | One Refrigerator/Freezer meeting ENERGY STAR® 5.0 Standards | One Refrigerator/Freezer meeting Federal Standard | Commercial | New | Restaurants | FL Zone 2 | Per Appliance | 53.2% | 607.13 | 473.63 | 133.5 | 0.21989 | 12 | 0.017577 | 0.01383 | 907 | NEEP Incremental Cost Recommendations 2017 - average of refrigerator types (https://neep.org/sites/default/files/resources/Incremental_Cost_Recommendations_Non_Lighting_050917.xlsx) | 166.52 | rate at $83.26/per labor hour, assume 2 hours work, reference: https://www.homewyse.com/costs/cost_of_energy_efficient_refrigerators.html | 1029 | NEEP Incremental Cost Recommendations 2017 - average of refrigerator types (https://neep.org/sites/default/files/resources/Incremental_Cost_Recommendations_Non_Lighting_050917.xlsx) | 166.52 | rate at $83.26/per labor hour, assume 2 hours work, reference: https://www.homewyse.com/costs/cost_of_energy_efficient_refrigerators.html | 122 | refrigerator |  | 122
Equipment | Energy Star Refrigerator | One Refrigerator/Freezer meeting ENERGY STAR® 5.0 Standards | One Refrigerator/Freezer meeting Federal Standard | Commercial | New | Retail | FL Zone 2 | Per Appliance | 53.2% | 607.13 | 473.63 | 133.5 | 0.21989 | 12 | 0.017577 | 0.01383 | 907 | NEEP Incremental Cost Recommendations 2017 - average of refrigerator types (https://neep.org/sites/default/files/resources/Incremental_Cost_Recommendations_Non_Lighting_050917.xlsx) | 166.52 | rate at $83.26/per labor hour, assume 2 hours work, reference: https://www.homewyse.com/costs/cost_of_energy_efficient_refrigerators.html | 1029 | NEEP Incremental Cost Recommendations 2017 - average of refrigerator types (https://neep.org/sites/default/files/resources/Incremental_Cost_Recommendations_Non_Lighting_050917.xlsx) | 166.52 | rate at $83.26/per labor hour, assume 2 hours work, reference: https://www.homewyse.com/costs/cost_of_energy_efficient_refrigerators.html | 122 | refrigerator |  | 122
Equipment | Energy Star Refrigerator | One Refrigerator/Freezer meeting ENERGY STAR® 5.0 Standards | One Refrigerator/Freezer meeting Federal Standard | Commercial | New | Schools K-12 | FL Zone 2 | Per Appliance | 53.2% | 607.13 | 473.63 | 133.5 | 0.21989 | 12 | 0.017577 | 0.01383 | 907 | NEEP Incremental Cost Recommendations 2017 - average of refrigerator types (https://neep.org/sites/default/files/resources/Incremental_Cost_Recommendations_Non_Lighting_050917.xlsx) | 166.52 | rate at $83.26/per labor hour, assume 2 hours work, reference: https://www.homewyse.com/costs/cost_of_energy_efficient_refrigerators.html | 1029 | NEEP Incremental Cost Recommendations 2017 - average of refrigerator types (https://neep.org/sites/default/files/resources/Incremental_Cost_Recommendations_Non_Lighting_050917.xlsx) | 166.52 | rate at $83.26/per labor hour, assume 2 hours work, reference: https://www.homewyse.com/costs/cost_of_energy_efficient_refrigerators.html | 122 | refrigerator |  | 122
Equipment | Energy Star Refrigerator | One Refrigerator/Freezer meeting ENERGY STAR® 5.0 Standards | One Refrigerator/Freezer meeting Federal Standard | Commercial | New | Warehouse | FL Zone 2 | Per Appliance | 53.2% | 607.13 | 473.63 | 133.5 | 0.21989 | 12 | 0.017577 | 0.01383 | 907 | NEEP Incremental Cost Recommendations 2017 - average of refrigerator types (https://neep.org/sites/default/files/resources/Incremental_Cost_Recommendations_Non_Lighting_050917.xlsx) | 166.52 | rate at $83.26/per labor hour, assume 2 hours work, reference: https://www.homewyse.com/costs/cost_of_energy_efficient_refrigerators.html | 1029 | NEEP Incremental Cost Recommendations 2017 - average of refrigerator types (https://neep.org/sites/default/files/resources/Incremental_Cost_Recommendations_Non_Lighting_050917.xlsx) | 166.52 | rate at $83.26/per labor hour, assume 2 hours work, reference: https://www.homewyse.com/costs/cost_of_energy_efficient_refrigerators.html | 122 | refrigerator |  | 122
Equipment | Energy Star Vending Machine | One Refrigerated Vending Machine meeting ENERGY STAR® 3.2 Standards | One standard efficiency Refrigerated Vending Machine | Commercial | Turnover | Assembly | FL Zone 2 | Per Unit | 10.61% | 1460.365 | 934.6336 | 525.7314 | 0.36 | 14 | 0.082226 | 0.051367 | 0 | Reference source included incremental cost only | 0 | 0 | 500 | Illinois 2018 Statewide TRM, Section 4.6.5 | 0 | 0 | 500 | vending machine |  | 500
Equipment | Energy Star Vending Machine | One Refrigerated Vending Machine meeting ENERGY STAR® 3.2 Standards | One standard efficiency Refrigerated Vending Machine | Commercial | Turnover | College and University | FL Zone 2 | Per Unit | 4.15% | 1460.365 | 934.6336 | 525.7314 | 0.36 | 14 | 0.082504 | 0.051277 | 0 | Reference source included incremental cost only | 0 | 0 | 500 | Illinois 2018 Statewide TRM, Section 4.6.5 | 0 | 0 | 500 | vending machine |  | 500
Equipment | Energy Star Vending Machine | One Refrigerated Vending Machine meeting ENERGY STAR® 3.2 Standards | One standard efficiency Refrigerated Vending Machine | Commercial | Turnover | Grocery | FL Zone 2 | Per Unit | 62.25% | 1460.365 | 934.6336 | 525.7314 | 0.36 | 14 | 0.082226 | 0.051367 | 0 | Reference source included incremental cost only | 0 | 0 | 500 | Illinois 2018 Statewide TRM, Section 4.6.5 | 0 | 0 | 500 | vending machine |  | 500
Equipment | Energy Star Vending Machine | One Refrigerated Vending Machine meeting ENERGY STAR® 3.2 Standards | One standard efficiency Refrigerated Vending Machine | Commercial | Turnover | Healthcare | FL Zone 2 | Per Unit | 4.15% | 1460.365 | 934.6336 | 525.7314 | 0.36 | 14 | 0.082504 | 0.051277 | 0 | Reference source included incremental cost only | 0 | 0 | 500 | Illinois 2018 Statewide TRM, Section 4.6.5 | 0 | 0 | 500 | vending machine |  | 500
Equipment | Energy Star Vending Machine | One Refrigerated Vending Machine meeting ENERGY STAR® 3.2 Standards | One standard efficiency Refrigerated Vending Machine | Commercial | Turnover | Hospitals | FL Zone 2 | Per Unit | 4.15% | 1460.365 | 934.6336 | 525.7314 | 0.36 | 14 | 0.082504 | 0.051277 | 0 | Reference source included incremental cost only | 0 | 0 | 500 | Illinois 2018 Statewide TRM, Section 4.6.5 | 0 | 0 | 500 | vending machine |  | 500
Equipment | Energy Star Vending Machine | One Refrigerated Vending Machine meeting ENERGY STAR® 3.2 Standards | One standard efficiency Refrigerated Vending Machine | Commercial | Turnover | Institutional | FL Zone 2 | Per Unit | 0% | 1460.365 | 934.6336 | 525.7314 | 0.36 | 14 | 0.082226 | 0.051367 | 0 | Reference source included incremental cost only | 0 | 0 | 500 | Illinois 2018 Statewide TRM, Section 4.6.5 | 0 | 0 | 500 | vending machine |  | 500
Equipment | Energy Star Vending Machine | One Refrigerated Vending Machine meeting ENERGY STAR® 3.2 Standards | One standard efficiency Refrigerated Vending Machine | Commercial | Turnover | Lodging/Hospitality | FL Zone 2 | Per Unit | 4.15% | 1460.365 | 934.6336 | 525.7314 | 0.36 | 14 | 0.082504 | 0.051277 | 0 | Reference source included incremental cost only | 0 | 0 | 500 | Illinois 2018 Statewide TRM, Section 4.6.5 | 0 | 0 | 500 | vending machine |  | 500
Equipment | Energy Star Vending Machine | One Refrigerated Vending Machine meeting ENERGY STAR® 3.2 Standards | One standard efficiency Refrigerated Vending Machine | Commercial | Turnover | Miscellaneous | FL Zone 2 | Per Unit | 0% | 1460.365 | 934.6336 | 525.7314 | 0.36 | 14 | 0.082226 | 0.051367 | 0 | Reference source included incremental cost only | 0 | 0 | 500 | Illinois 2018 Statewide TRM, Section 4.6.5 | 0 | 0 | 500 | vending machine |  | 500
Equipment | Energy Star Vending Machine | One Refrigerated Vending Machine meeting ENERGY STAR® 3.2 Standards | One standard efficiency Refrigerated Vending Machine | Commercial | Turnover | Offices | FL Zone 2 | Per Unit | 10.61% | 1460.365 | 934.6336 | 525.7314 | 0.36 | 14 | 0.082226 | 0.051367 | 0 | Reference source included incremental cost only | 0 | 0 | 500 | Illinois 2018 Statewide TRM, Section 4.6.5 | 0 | 0 | 500 | vending machine |  | 500
Equipment | Energy Star Vending Machine | One Refrigerated Vending Machine meeting ENERGY STAR® 3.2 Standards | One standard efficiency Refrigerated Vending Machine | Commercial | Turnover | Restaurants | FL Zone 2 | Per Unit | 4.15% | 1460.365 | 934.6336 | 525.7314 | 0.36 | 14 | 0.082504 | 0.051277 | 0 | Reference source included incremental cost only | 0 | 0 | 500 | Illinois 2018 Statewide TRM, Section 4.6.5 | 0 | 0 | 500 | vending machine |  | 500
Equipment | Energy Star Vending Machine | One Refrigerated Vending Machine meeting ENERGY STAR® 3.2 Standards | One standard efficiency Refrigerated Vending Machine | Commercial | Turnover | Retail | FL Zone 2 | Per Unit | 4.15% | 1460.365 | 934.6336 | 525.7314 | 0.36 | 14 | 0.082226 | 0.051367 | 0 | Reference source included incremental cost only | 0 | 0 | 500 | Illinois 2018 Statewide TRM, Section 4.6.5 | 0 | 0 | 500 | vending machine |  | 500
Equipment | Energy Star Vending Machine | One Refrigerated Vending Machine meeting ENERGY STAR® 3.2 Standards | One standard efficiency Refrigerated Vending Machine | Commercial | Turnover | Schools K-12 | FL Zone 2 | Per Unit | 4.15% | 1460.365 | 934.6336 | 525.7314 | 0.36 | 14 | 0.082504 | 0.051277 | 0 | Reference source included incremental cost only | 0 | 0 | 500 | Illinois 2018 Statewide TRM, Section 4.6.5 | 0 | 0 | 500 | vending machine |  | 500
Equipment | Energy Star Vending Machine | One Refrigerated Vending Machine meeting ENERGY STAR® 3.2 Standards | One standard efficiency Refrigerated Vending Machine | Commercial | Turnover | Warehouse | FL Zone 2 | Per Unit | 0% | 1460.365 | 934.6336 | 525.7314 | 0.36 | 14 | 0.082226 | 0.051367 | 0 | Reference source included incremental cost only | 0 | 0 | 500 | Illinois 2018 Statewide TRM, Section 4.6.5 | 0 | 0 | 500 | vending machine |  | 500
Equipment | Energy Star Vending Machine | One Refrigerated Vending Machine meeting ENERGY STAR® 3.2 Standards | One standard efficiency Refrigerated Vending Machine | Commercial | New | Assembly | FL Zone 2 | Per Unit | 10.61% | 1460.365 | 934.6336 | 525.7314 | 0.36 | 14 | 0.082226 | 0.051367 | 0 | Reference source included incremental cost only | 0 | 0 | 500 | Illinois 2018 Statewide TRM, Section 4.6.5 | 0 | 0 | 500 | vending machine |  | 500
Equipment | Energy Star Vending Machine | One Refrigerated Vending Machine meeting ENERGY STAR® 3.2 Standards | One standard efficiency Refrigerated Vending Machine | Commercial | New | College and University | FL Zone 2 | Per Unit | 4.15% | 1460.365 | 934.6336 | 525.7314 | 0.36 | 14 | 0.082504 | 0.051277 | 0 | Reference source included incremental cost only | 0 | 0 | 500 | Illinois 2018 Statewide TRM, Section 4.6.5 | 0 | 0 | 500 | vending machine |  | 500
Equipment | Energy Star Vending Machine | One Refrigerated Vending Machine meeting ENERGY STAR® 3.2 Standards | One standard efficiency Refrigerated Vending Machine | Commercial | New | Grocery | FL Zone 2 | Per Unit | 62.25% | 1460.365 | 934.6336 | 525.7314 | 0.36 | 14 | 0.082226 | 0.051367 | 0 | Reference source included incremental cost only | 0 | 0 | 500 | Illinois 2018 Statewide TRM, Section 4.6.5 | 0 | 0 | 500 | vending machine |  | 500
Equipment | Energy Star Vending Machine | One Refrigerated Vending Machine meeting ENERGY STAR® 3.2 Standards | One standard efficiency Refrigerated Vending Machine | Commercial | New | Healthcare | FL Zone 2 | Per Unit | 4.15% | 1460.365 | 934.6336 | 525.7314 | 0.36 | 14 | 0.082504 | 0.051277 | 0 | Reference source included incremental cost only | 0 | 0 | 500 | Illinois 2018 Statewide TRM, Section 4.6.5 | 0 | 0 | 500 | vending machine |  | 500
Equipment | Energy Star Vending Machine | One Refrigerated Vending Machine meeting ENERGY STAR® 3.2 Standards | One standard efficiency Refrigerated Vending Machine | Commercial | New | Hospitals | FL Zone 2 | Per Unit | 4.15% | 1460.365 | 934.6336 | 525.7314 | 0.36 | 14 | 0.082504 | 0.051277 | 0 | Reference source included incremental cost only | 0 | 0 | 500 | Illinois 2018 Statewide TRM, Section 4.6.5 | 0 | 0 | 500 | vending machine |  | 500
Equipment | Energy Star Vending Machine | One Refrigerated Vending Machine meeting ENERGY STAR® 3.2 Standards | One standard efficiency Refrigerated Vending Machine | Commercial | New | Institutional | FL Zone 2 | Per Unit | 0% | 1460.365 | 934.6336 | 525.7314 | 0.36 | 14 | 0.082226 | 0.051367 | 0 | Reference source included incremental cost only | 0 | 0 | 500 | Illinois 2018 Statewide TRM, Section 4.6.5 | 0 | 0 | 500 | vending machine |  | 500
Equipment | Energy Star Vending Machine | One Refrigerated Vending Machine meeting ENERGY STAR® 3.2 Standards | One standard efficiency Refrigerated Vending Machine | Commercial | New | Lodging/Hospitality | FL Zone 2 | Per Unit | 4.15% | 1460.365 | 934.6336 | 525.7314 | 0.36 | 14 | 0.082504 | 0.051277 | 0 | Reference source included incremental cost only | 0 | 0 | 500 | Illinois 2018 Statewide TRM, Section 4.6.5 | 0 | 0 | 500 | vending machine |  | 500
Equipment | Energy Star Vending Machine | One Refrigerated Vending Machine meeting ENERGY STAR® 3.2 Standards | One standard efficiency Refrigerated Vending Machine | Commercial | New | Miscellaneous | FL Zone 2 | Per Unit | 0% | 1460.365 | 934.6336 | 525.7314 | 0.36 | 14 | 0.082226 | 0.051367 | 0 | Reference source included incremental cost only | 0 | 0 | 500 | Illinois 2018 Statewide TRM, Section 4.6.5 | 0 | 0 | 500 | vending machine |  | 500
Equipment | Energy Star Vending Machine | One Refrigerated Vending Machine meeting ENERGY STAR® 3.2 Standards | One standard efficiency Refrigerated Vending Machine | Commercial | New | Offices | FL Zone 2 | Per Unit | 10.61% | 1460.365 | 934.6336 | 525.7314 | 0.36 | 14 | 0.082226 | 0.051367 | 0 | Reference source included incremental cost only | 0 | 0 | 500 | Illinois 2018 Statewide TRM, Section 4.6.5 | 0 | 0 | 500 | vending machine |  | 500
Equipment | Energy Star Vending Machine | One Refrigerated Vending Machine meeting ENERGY STAR® 3.2 Standards | One standard efficiency Refrigerated Vending Machine | Commercial | New | Restaurants | FL Zone 2 | Per Unit | 4.15% | 1460.365 | 934.6336 | 525.7314 | 0.36 | 14 | 0.082504 | 0.051277 | 0 | Reference source included incremental cost only | 0 | 0 | 500 | Illinois 2018 Statewide TRM, Section 4.6.5 | 0 | 0 | 500 | vending machine |  | 500
Equipment | Energy Star Vending Machine | One Refrigerated Vending Machine meeting ENERGY STAR® 3.2 Standards | One standard efficiency Refrigerated Vending Machine | Commercial | New | Retail | FL Zone 2 | Per Unit | 4.15% | 1460.365 | 934.6336 | 525.7314 | 0.36 | 14 | 0.082226 | 0.051367 | 0 | Reference source included incremental cost only | 0 | 0 | 500 | Illinois 2018 Statewide TRM, Section 4.6.5 | 0 | 0 | 500 | vending machine |  | 500
Equipment | Energy Star Vending Machine | One Refrigerated Vending Machine meeting ENERGY STAR® 3.2 Standards | One standard efficiency Refrigerated Vending Machine | Commercial | New | Schools K-12 | FL Zone 2 | Per Unit | 4.15% | 1460.365 | 934.6336 | 525.7314 | 0.36 | 14 | 0.082504 | 0.051277 | 0 | Reference source included incremental cost only | 0 | 0 | 500 | Illinois 2018 Statewide TRM, Section 4.6.5 | 0 | 0 | 500 | vending machine |  | 500
Equipment | Energy Star Vending Machine | One Refrigerated Vending Machine meeting ENERGY STAR® 3.2 Standards | One standard efficiency Refrigerated Vending Machine | Commercial | New | Warehouse | FL Zone 2 | Per Unit | 0% | 1460.365 | 934.6336 | 525.7314 | 0.36 | 14 | 0.082226 | 0.051367 | 0 | Reference source included incremental cost only | 0 | 0 | 500 | Illinois 2018 Statewide TRM, Section 4.6.5 | 0 | 0 | 500 | vending machine |  | 500
Equipment | Refrigerated Display Case LED Lighting | 60" Refrigerated Case LED Strip | Lumen-Equivalent 32-Watt T8 Fixture | Commercial | Turnover | Assembly | FL Zone 2 | Per Unit | 0% | 2434.55 | 2273.5603 | 160.9897 | 0.066127 | 8 | 0.024002 | 0.013074 | 0 | Reference source included incremental cost only | 0 | 0 | 55 | Illinois 2018 Statewide TRM, Section 4.5.4 | 0 | 0 | 55 | fixture (5 ft lamp) |  | 55
Equipment | Refrigerated Display Case LED Lighting | 60" Refrigerated Case LED Strip | Lumen-Equivalent 32-Watt T8 Fixture | Commercial | Turnover | College and University | FL Zone 2 | Per Unit | 0% | 2434.55 | 2273.5603 | 160.9897 | 0.066127 | 8 | 0.020873 | 0.017484 | 0 | Reference source included incremental cost only | 0 | 0 | 55 | Illinois 2018 Statewide TRM, Section 4.5.4 | 0 | 0 | 55 | fixture (5 ft lamp) |  | 55
Equipment | Refrigerated Display Case LED Lighting | 60" Refrigerated Case LED Strip | Lumen-Equivalent 32-Watt T8 Fixture | Commercial | Turnover | Grocery | FL Zone 2 | Per Unit | 35.63% | 2434.55 | 2273.5603 | 160.9897 | 0.066127 | 8 | 0.024002 | 0.013074 | 0 | Reference source included incremental cost only | 0 | 0 | 55 | Illinois 2018 Statewide TRM, Section 4.5.4 | 0 | 0 | 55 | fixture (5 ft lamp) |  | 55
Equipment | Refrigerated Display Case LED Lighting | 60" Refrigerated Case LED Strip | Lumen-Equivalent 32-Watt T8 Fixture | Commercial | Turnover | Healthcare | FL Zone 2 | Per Unit | 0% | 2434.55 | 2273.5603 | 160.9897 | 0.066127 | 8 | 0.020873 | 0.017484 | 0 | Reference source included incremental cost only | 0 | 0 | 55 | Illinois 2018 Statewide TRM, Section 4.5.4 | 0 | 0 | 55 | fixture (5 ft lamp) |  | 55
Equipment | Refrigerated Display Case LED Lighting | 60" Refrigerated Case LED Strip | Lumen-Equivalent 32-Watt T8 Fixture | Commercial | Turnover | Hospitals | FL Zone 2 | Per Unit | 0% | 2434.55 | 2273.5603 | 160.9897 | 0.066127 | 8 | 0.020873 | 0.017484 | 0 | Reference source included incremental cost only | 0 | 0 | 55 | Illinois 2018 Statewide TRM, Section 4.5.4 | 0 | 0 | 55 | fixture (5 ft lamp) |  | 55
Equipment | Refrigerated Display Case LED Lighting | 60" Refrigerated Case LED Strip | Lumen-Equivalent 32-Watt T8 Fixture | Commercial | Turnover | Institutional | FL Zone 2 | Per Unit | 0% | 2434.55 | 2273.5603 | 160.9897 | 0.066127 | 8 | 0.024002 | 0.013074 | 0 | Reference source included incremental cost only | 0 | 0 | 55 | Illinois 2018 Statewide TRM, Section 4.5.4 | 0 | 0 | 55 | fixture (5 ft lamp) |  | 55
Equipment | Refrigerated Display Case LED Lighting | 60" Refrigerated Case LED Strip | Lumen-Equivalent 32-Watt T8 Fixture | Commercial | Turnover | Lodging/Hospitality | FL Zone 2 | Per Unit | 0% | 2434.55 | 2273.5603 | 160.9897 | 0.066127 | 8 | 0.020873 | 0.017484 | 0 | Reference source included incremental cost only | 0 | 0 | 55 | Illinois 2018 Statewide TRM, Section 4.5.4 | 0 | 0 | 55 | fixture (5 ft lamp) |  | 55
Equipment | Refrigerated Display Case LED Lighting | 60" Refrigerated Case LED Strip | Lumen-Equivalent 32-Watt T8 Fixture | Commercial | Turnover | Miscellaneous | FL Zone 2 | Per Unit | 0% | 2434.55 | 2273.5603 | 160.9897 | 0.066127 | 8 | 0.024002 | 0.013074 | 0 | Reference source included incremental cost only | 0 | 0 | 55 | Illinois 2018 Statewide TRM, Section 4.5.4 | 0 | 0 | 55 | fixture (5 ft lamp) |  | 55
Equipment | Refrigerated Display Case LED Lighting | 60" Refrigerated Case LED Strip | Lumen-Equivalent 32-Watt T8 Fixture | Commercial | Turnover | Offices | FL Zone 2 | Per Unit | 0% | 2434.55 | 2273.5603 | 160.9897 | 0.066127 | 8 | 0.024002 | 0.013074 | 0 | Reference source included incremental cost only | 0 | 0 | 55 | Illinois 2018 Statewide TRM, Section 4.5.4 | 0 | 0 | 55 | fixture (5 ft lamp) |  | 55
Equipment | Refrigerated Display Case LED Lighting | 60" Refrigerated Case LED Strip | Lumen-Equivalent 32-Watt T8 Fixture | Commercial | Turnover | Restaurants | FL Zone 2 | Per Unit | 0% | 2434.55 | 2273.5603 | 160.9897 | 0.066127 | 8 | 0.020873 | 0.017484 | 0 | Reference source included incremental cost only | 0 | 0 | 55 | Illinois 2018 Statewide TRM, Section 4.5.4 | 0 | 0 | 55 | fixture (5 ft lamp) |  | 55
Equipment | Refrigerated Display Case LED Lighting | 60" Refrigerated Case LED Strip | Lumen-Equivalent 32-Watt T8 Fixture | Commercial | Turnover | Retail | FL Zone 2 | Per Unit | 0% | 2434.55 | 2273.5603 | 160.9897 | 0.066127 | 8 | 0.024002 | 0.013074 | 0 | Reference source included incremental cost only | 0 | 0 | 55 | Illinois 2018 Statewide TRM, Section 4.5.4 | 0 | 0 | 55 | fixture (5 ft lamp) |  | 55
Equipment | Refrigerated Display Case LED Lighting | 60" Refrigerated Case LED Strip | Lumen-Equivalent 32-Watt T8 Fixture | Commercial | Turnover | Schools K-12 | FL Zone 2 | Per Unit | 0% | 2434.55 | 2273.5603 | 160.9897 | 0.066127 | 8 | 0.020873 | 0.017484 | 0 | Reference source included incremental cost only | 0 | 0 | 55 | Illinois 2018 Statewide TRM, Section 4.5.4 | 0 | 0 | 55 | fixture (5 ft lamp) |  | 55
Equipment | Refrigerated Display Case LED Lighting | 60" Refrigerated Case LED Strip | Lumen-Equivalent 32-Watt T8 Fixture | Commercial | Turnover | Warehouse | FL Zone 2 | Per Unit | 0% | 2434.55 | 2273.5603 | 160.9897 | 0.066127 | 8 | 0.024002 | 0.013074 | 0 | Reference source included incremental cost only | 0 | 0 | 55 | Illinois 2018 Statewide TRM, Section 4.5.4 | 0 | 0 | 55 | fixture (5 ft lamp) |  | 55
Equipment | Refrigerated Display Case LED Lighting | 60" Refrigerated Case LED Strip | Lumen-Equivalent 32-Watt T8 Fixture | Commercial | New | Assembly | FL Zone 2 | Per Unit | 0% | 2434.55 | 2434.55 | 0 | 0 | 8 | 0 | 0 | 0 | Reference source included incremental cost only | 0 | 0 | 55 | Illinois 2018 Statewide TRM, Section 4.5.4 | 0 | 0 | 55 | fixture (5 ft lamp) |  | 55
Equipment | Refrigerated Display Case LED Lighting | 60" Refrigerated Case LED Strip | Lumen-Equivalent 32-Watt T8 Fixture | Commercial | New | College and University | FL Zone 2 | Per Unit | 0% | 2434.55 | 2434.55 | 0 | 0 | 8 | 0 | 0 | 0 | Reference source included incremental cost only | 0 | 0 | 55 | Illinois 2018 Statewide TRM, Section 4.5.4 | 0 | 0 | 55 | fixture (5 ft lamp) |  | 55
Equipment | Refrigerated Display Case LED Lighting | 60" Refrigerated Case LED Strip | Lumen-Equivalent 32-Watt T8 Fixture | Commercial | New | Grocery | FL Zone 2 | Per Unit | 0% | 2434.55 | 2434.55 | 0 | 0 | 8 | 0 | 0 | 0 | Reference source included incremental cost only | 0 | 0 | 55 | Illinois 2018 Statewide TRM, Section 4.5.4 | 0 | 0 | 55 | fixture (5 ft lamp) |  | 55
Equipment | Refrigerated Display Case LED Lighting | 60" Refrigerated Case LED Strip | Lumen-Equivalent 32-Watt T8 Fixture | Commercial | New | Healthcare | FL Zone 2 | Per Unit | 0% | 2434.55 | 2434.55 | 0 | 0 | 8 | 0 | 0 | 0 | Reference source included incremental cost only | 0 | 0 | 55 | Illinois 2018 Statewide TRM, Section 4.5.4 | 0 | 0 | 55 | fixture (5 ft lamp) |  | 55
Equipment | Refrigerated Display Case LED Lighting | 60" Refrigerated Case LED Strip | Lumen-Equivalent 32-Watt T8 Fixture | Commercial | New | Hospitals | FL Zone 2 | Per Unit | 0% | 2434.55 | 2434.55 | 0 | 0 | 8 | 0 | 0 | 0 | Reference source included incremental cost only | 0 | 0 | 55 | Illinois 2018 Statewide TRM, Section 4.5.4 | 0 | 0 | 55 | fixture (5 ft lamp) |  | 55
Equipment | Refrigerated Display Case LED Lighting | 60" Refrigerated Case LED Strip | Lumen-Equivalent 32-Watt T8 Fixture | Commercial | New | Institutional | FL Zone 2 | Per Unit | 0% | 2434.55 | 2434.55 | 0 | 0 | 8 | 0 | 0 | 0 | Reference source included incremental cost only | 0 | 0 | 55 | Illinois 2018 Statewide TRM, Section 4.5.4 | 0 | 0 | 55 | fixture (5 ft lamp) |  | 55
Equipment | Refrigerated Display Case LED Lighting | 60" Refrigerated Case LED Strip | Lumen-Equivalent 32-Watt T8 Fixture | Commercial | New | Lodging/Hospitality | FL Zone 2 | Per Unit | 0% | 2434.55 | 2434.55 | 0 | 0 | 8 | 0 | 0 | 0 | Reference source included incremental cost only | 0 | 0 | 55 | Illinois 2018 Statewide TRM, Section 4.5.4 | 0 | 0 | 55 | fixture (5 ft lamp) |  | 55
Equipment | Refrigerated Display Case LED Lighting | 60" Refrigerated Case LED Strip | Lumen-Equivalent 32-Watt T8 Fixture | Commercial | New | Miscellaneous | FL Zone 2 | Per Unit | 0% | 2434.55 | 2434.55 | 0 | 0 | 8 | 0 | 0 | 0 | Reference source included incremental cost only | 0 | 0 | 55 | Illinois 2018 Statewide TRM, Section 4.5.4 | 0 | 0 | 55 | fixture (5 ft lamp) |  | 55
Equipment | Refrigerated Display Case LED Lighting | 60" Refrigerated Case LED Strip | Lumen-Equivalent 32-Watt T8 Fixture | Commercial | New | Offices | FL Zone 2 | Per Unit | 0% | 2434.55 | 2434.55 | 0 | 0 | 8 | 0 | 0 | 0 | Reference source included incremental cost only | 0 | 0 | 55 | Illinois 2018 Statewide TRM, Section 4.5.4 | 0 | 0 | 55 | fixture (5 ft lamp) |  | 55
Equipment | Refrigerated Display Case LED Lighting | 60" Refrigerated Case LED Strip | Lumen-Equivalent 32-Watt T8 Fixture | Commercial | New | Restaurants | FL Zone 2 | Per Unit | 0% | 2434.55 | 2434.55 | 0 | 0 | 8 | 0 | 0 | 0 | Reference source included incremental cost only | 0 | 0 | 55 | Illinois 2018 Statewide TRM, Section 4.5.4 | 0 | 0 | 55 | fixture (5 ft lamp) |  | 55
Equipment | Refrigerated Display Case LED Lighting | 60" Refrigerated Case LED Strip | Lumen-Equivalent 32-Watt T8 Fixture | Commercial | New | Retail | FL Zone 2 | Per Unit | 0% | 2434.55 | 2434.55 | 0 | 0 | 8 | 0 | 0 | 0 | Reference source included incremental cost only | 0 | 0 | 55 | Illinois 2018 Statewide TRM, Section 4.5.4 | 0 | 0 | 55 | fixture (5 ft lamp) |  | 55
Equipment | Refrigerated Display Case LED Lighting | 60" Refrigerated Case LED Strip | Lumen-Equivalent 32-Watt T8 Fixture | Commercial | New | Schools K-12 | FL Zone 2 | Per Unit | 0% | 2434.55 | 2434.55 | 0 | 0 | 8 | 0 | 0 | 0 | Reference source included incremental cost only | 0 | 0 | 55 | Illinois 2018 Statewide TRM, Section 4.5.4 | 0 | 0 | 55 | fixture (5 ft lamp) |  | 55
Equipment | Refrigerated Display Case LED Lighting | 60" Refrigerated Case LED Strip | Lumen-Equivalent 32-Watt T8 Fixture | Commercial | New | Warehouse | FL Zone 2 | Per Unit | 0% | 2434.55 | 2434.55 | 0 | 0 | 8 | 0 | 0 | 0 | Reference source included incremental cost only | 0 | 0 | 55 | Illinois 2018 Statewide TRM, Section 4.5.4 | 0 | 0 | 55 | fixture (5 ft lamp) |  | 55
Equipment | 10HP Open Drip-Proof(ODP) Motor | High Efficiency 10 HP Open-Drip Proof Motor, 4-Pole, 1800 RPM | 10 HP Open-Drip Proof Motor with EPACT 1992 Efficiency | Commercial | Turnover | Assembly | FL Zone 2 | Per Unit | 29.73% | 20689.9073 | 20466.7152 | 223.1921 | 0.010787 | 15 | 0.030596 | 0.0075551 | 1475.12 | Minnesota 2016 Statewide TRM, Appendix C | 0 | 0 | 2220.27 | Minnesota 2016 Statewide TRM, Appendix C | 0 | 0 | 745.15 | motor (10 hp) |  | 745.15
Equipment | 10HP Open Drip-Proof(ODP) Motor | High Efficiency 10 HP Open-Drip Proof Motor, 4-Pole, 1800 RPM | 10 HP Open-Drip Proof Motor with EPACT 1992 Efficiency | Commercial | Turnover | College and University | FL Zone 2 | Per Unit | 29.73% | 20689.9073 | 20466.7152 | 223.1921 | 0.010787 | 15 | 0.028938 | 0.024239 | 1475.12 | Minnesota 2016 Statewide TRM, Appendix C | 0 | 0 | 2220.27 | Minnesota 2016 Statewide TRM, Appendix C | 0 | 0 | 745.15 | motor (10 hp) |  | 745.15
Equipment | 10HP Open Drip-Proof(ODP) Motor | High Efficiency 10 HP Open-Drip Proof Motor, 4-Pole, 1800 RPM | 10 HP Open-Drip Proof Motor with EPACT 1992 Efficiency | Commercial | Turnover | Grocery | FL Zone 2 | Per Unit | 29.73% | 20689.9073 | 20466.7152 | 223.1921 | 0.010787 | 15 | 0.030596 | 0.0075551 | 1475.12 | Minnesota 2016 Statewide TRM, Appendix C | 0 | 0 | 2220.27 | Minnesota 2016 Statewide TRM, Appendix C | 0 | 0 | 745.15 | motor (10 hp) |  | 745.15
Equipment | 10HP Open Drip-Proof(ODP) Motor | High Efficiency 10 HP Open-Drip Proof Motor, 4-Pole, 1800 RPM | 10 HP Open-Drip Proof Motor with EPACT 1992 Efficiency | Commercial | Turnover | Healthcare | FL Zone 2 | Per Unit | 29.73% | 20689.9073 | 20466.7152 | 223.1921 | 0.010787 | 15 | 0.028938 | 0.024239 | 1475.12 | Minnesota 2016 Statewide TRM, Appendix C | 0 | 0 | 2220.27 | Minnesota 2016 Statewide TRM, Appendix C | 0 | 0 | 745.15 | motor (10 hp) |  | 745.15
Equipment | 10HP Open Drip-Proof(ODP) Motor | High Efficiency 10 HP Open-Drip Proof Motor, 4-Pole, 1800 RPM | 10 HP Open-Drip Proof Motor with EPACT 1992 Efficiency | Commercial | Turnover | Hospitals | FL Zone 2 | Per Unit | 29.73% | 20689.9073 | 20466.7152 | 223.1921 | 0.010787 | 15 | 0.028938 | 0.024239 | 1475.12 | Minnesota 2016 Statewide TRM, Appendix C | 0 | 0 | 2220.27 | Minnesota 2016 Statewide TRM, Appendix C | 0 | 0 | 745.15 | motor (10 hp) |  | 745.15
Equipment | 10HP Open Drip-Proof(ODP) Motor | High Efficiency 10 HP Open-Drip Proof Motor, 4-Pole, 1800 RPM | 10 HP Open-Drip Proof Motor with EPACT 1992 Efficiency | Commercial | Turnover | Institutional | FL Zone 2 | Per Unit | 0% | 20689.9073 | 20466.7152 | 223.1921 | 0.010787 | 15 | 0.030596 | 0.0075551 | 1475.12 | Minnesota 2016 Statewide TRM, Appendix C | 0 | 0 | 2220.27 | Minnesota 2016 Statewide TRM, Appendix C | 0 | 0 | 745.15 | motor (10 hp) |  | 745.15
Equipment | 10HP Open Drip-Proof(ODP) Motor | High Efficiency 10 HP Open-Drip Proof Motor, 4-Pole, 1800 RPM | 10 HP Open-Drip Proof Motor with EPACT 1992 Efficiency | Commercial | Turnover | Lodging/Hospitality | FL Zone 2 | Per Unit | 29.73% | 20689.9073 | 20466.7152 | 223.1921 | 0.010787 | 15 | 0.028938 | 0.024239 | 1475.12 | Minnesota 2016 Statewide TRM, Appendix C | 0 | 0 | 2220.27 | Minnesota 2016 Statewide TRM, Appendix C | 0 | 0 | 745.15 | motor (10 hp) |  | 745.15
Equipment | 10HP Open Drip-Proof(ODP) Motor | High Efficiency 10 HP Open-Drip Proof Motor, 4-Pole, 1800 RPM | 10 HP Open-Drip Proof Motor with EPACT 1992 Efficiency | Commercial | Turnover | Miscellaneous | FL Zone 2 | Per Unit | 0% | 20689.9073 | 20466.7152 | 223.1921 | 0.010787 | 15 | 0.030596 | 0.0075551 | 1475.12 | Minnesota 2016 Statewide TRM, Appendix C | 0 | 0 | 2220.27 | Minnesota 2016 Statewide TRM, Appendix C | 0 | 0 | 745.15 | motor (10 hp) |  | 745.15
Equipment | 10HP Open Drip-Proof(ODP) Motor | High Efficiency 10 HP Open-Drip Proof Motor, 4-Pole, 1800 RPM | 10 HP Open-Drip Proof Motor with EPACT 1992 Efficiency | Commercial | Turnover | Offices | FL Zone 2 | Per Unit | 0% | 20689.9073 | 20466.7152 | 223.1921 | 0.010787 | 15 | 0.030596 | 0.0075551 | 1475.12 | Minnesota 2016 Statewide TRM, Appendix C | 0 | 0 | 2220.27 | Minnesota 2016 Statewide TRM, Appendix C | 0 | 0 | 745.15 | motor (10 hp) |  | 745.15
Equipment | 10HP Open Drip-Proof(ODP) Motor | High Efficiency 10 HP Open-Drip Proof Motor, 4-Pole, 1800 RPM | 10 HP Open-Drip Proof Motor with EPACT 1992 Efficiency | Commercial | Turnover | Restaurants | FL Zone 2 | Per Unit | 29.73% | 20689.9073 | 20466.7152 | 223.1921 | 0.010787 | 15 | 0.028938 | 0.024239 | 1475.12 | Minnesota 2016 Statewide TRM, Appendix C | 0 | 0 | 2220.27 | Minnesota 2016 Statewide TRM, Appendix C | 0 | 0 | 745.15 | motor (10 hp) |  | 745.15
Equipment | 10HP Open Drip-Proof(ODP) Motor | High Efficiency 10 HP Open-Drip Proof Motor, 4-Pole, 1800 RPM | 10 HP Open-Drip Proof Motor with EPACT 1992 Efficiency | Commercial | Turnover | Retail | FL Zone 2 | Per Unit | 29.73% | 20689.9073 | 20466.7152 | 223.1921 | 0.010787 | 15 | 0.030596 | 0.0075551 | 1475.12 | Minnesota 2016 Statewide TRM, Appendix C | 0 | 0 | 2220.27 | Minnesota 2016 Statewide TRM, Appendix C | 0 | 0 | 745.15 | motor (10 hp) |  | 745.15
Equipment | 10HP Open Drip-Proof(ODP) Motor | High Efficiency 10 HP Open-Drip Proof Motor, 4-Pole, 1800 RPM | 10 HP Open-Drip Proof Motor with EPACT 1992 Efficiency | Commercial | Turnover | Schools K-12 | FL Zone 2 | Per Unit | 29.73% | 20689.9073 | 20466.7152 | 223.1921 | 0.010787 | 15 | 0.028938 | 0.024239 | 1475.12 | Minnesota 2016 Statewide TRM, Appendix C | 0 | 0 | 2220.27 | Minnesota 2016 Statewide TRM, Appendix C | 0 | 0 | 745.15 | motor (10 hp) |  | 745.15
Equipment | 10HP Open Drip-Proof(ODP) Motor | High Efficiency 10 HP Open-Drip Proof Motor, 4-Pole, 1800 RPM | 10 HP Open-Drip Proof Motor with EPACT 1992 Efficiency | Commercial | Turnover | Warehouse | FL Zone 2 | Per Unit | 0% | 20689.9073 | 20466.7152 | 223.1921 | 0.010787 | 15 | 0.030596 | 0.0075551 | 1475.12 | Minnesota 2016 Statewide TRM, Appendix C | 0 | 0 | 2220.27 | Minnesota 2016 Statewide TRM, Appendix C | 0 | 0 | 745.15 | motor (10 hp) |  | 745.15
Equipment | 10HP Open Drip-Proof(ODP) Motor | High Efficiency 10 HP Open-Drip Proof Motor, 4-Pole, 1800 RPM | 10 HP Open-Drip Proof Motor with EPACT 1992 Efficiency | Commercial | New | Assembly | FL Zone 2 | Per Unit | 37.16% | 20689.9073 | 20466.7152 | 223.1921 | 0.010787 | 15 | 0.030596 | 0.0075551 | 1475.12 | Minnesota 2016 Statewide TRM, Appendix C | 0 | 0 | 2220.27 | Minnesota 2016 Statewide TRM, Appendix C | 0 | 0 | 745.15 | motor (10 hp) |  | 745.15
Equipment | 10HP Open Drip-Proof(ODP) Motor | High Efficiency 10 HP Open-Drip Proof Motor, 4-Pole, 1800 RPM | 10 HP Open-Drip Proof Motor with EPACT 1992 Efficiency | Commercial | New | College and University | FL Zone 2 | Per Unit | 37.16% | 20689.9073 | 20466.7152 | 223.1921 | 0.010787 | 15 | 0.028938 | 0.024239 | 1475.12 | Minnesota 2016 Statewide TRM, Appendix C | 0 | 0 | 2220.27 | Minnesota 2016 Statewide TRM, Appendix C | 0 | 0 | 745.15 | motor (10 hp) |  | 745.15
Equipment | 10HP Open Drip-Proof(ODP) Motor | High Efficiency 10 HP Open-Drip Proof Motor, 4-Pole, 1800 RPM | 10 HP Open-Drip Proof Motor with EPACT 1992 Efficiency | Commercial | New | Grocery | FL Zone 2 | Per Unit | 37.16% | 20689.9073 | 20466.7152 | 223.1921 | 0.010787 | 15 | 0.030596 | 0.0075551 | 1475.12 | Minnesota 2016 Statewide TRM, Appendix C | 0 | 0 | 2220.27 | Minnesota 2016 Statewide TRM, Appendix C | 0 | 0 | 745.15 | motor (10 hp) |  | 745.15
Equipment | 10HP Open Drip-Proof(ODP) Motor | High Efficiency 10 HP Open-Drip Proof Motor, 4-Pole, 1800 RPM | 10 HP Open-Drip Proof Motor with EPACT 1992 Efficiency | Commercial | New | Healthcare | FL Zone 2 | Per Unit | 37.16% | 20689.9073 | 20466.7152 | 223.1921 | 0.010787 | 15 | 0.028938 | 0.024239 | 1475.12 | Minnesota 2016 Statewide TRM, Appendix C | 0 | 0 | 2220.27 | Minnesota 2016 Statewide TRM, Appendix C | 0 | 0 | 745.15 | motor (10 hp) |  | 745.15
Equipment | 10HP Open Drip-Proof(ODP) Motor | High Efficiency 10 HP Open-Drip Proof Motor, 4-Pole, 1800 RPM | 10 HP Open-Drip Proof Motor with EPACT 1992 Efficiency | Commercial | New | Hospitals | FL Zone 2 | Per Unit | 37.16% | 20689.9073 | 20466.7152 | 223.1921 | 0.010787 | 15 | 0.028938 | 0.024239 | 1475.12 | Minnesota 2016 Statewide TRM, Appendix C | 0 | 0 | 2220.27 | Minnesota 2016 Statewide TRM, Appendix C | 0 | 0 | 745.15 | motor (10 hp) |  | 745.15
Equipment | 10HP Open Drip-Proof(ODP) Motor | High Efficiency 10 HP Open-Drip Proof Motor, 4-Pole, 1800 RPM | 10 HP Open-Drip Proof Motor with EPACT 1992 Efficiency | Commercial | New | Institutional | FL Zone 2 | Per Unit | 0% | 20689.9073 | 20466.7152 | 223.1921 | 0.010787 | 15 | 0.030596 | 0.0075551 | 1475.12 | Minnesota 2016 Statewide TRM, Appendix C | 0 | 0 | 2220.27 | Minnesota 2016 Statewide TRM, Appendix C | 0 | 0 | 745.15 | motor (10 hp) |  | 745.15
Equipment | 10HP Open Drip-Proof(ODP) Motor | High Efficiency 10 HP Open-Drip Proof Motor, 4-Pole, 1800 RPM | 10 HP Open-Drip Proof Motor with EPACT 1992 Efficiency | Commercial | New | Lodging/Hospitality | FL Zone 2 | Per Unit | 37.16% | 20689.9073 | 20466.7152 | 223.1921 | 0.010787 | 15 | 0.028938 | 0.024239 | 1475.12 | Minnesota 2016 Statewide TRM, Appendix C | 0 | 0 | 2220.27 | Minnesota 2016 Statewide TRM, Appendix C | 0 | 0 | 745.15 | motor (10 hp) |  | 745.15
Equipment | 10HP Open Drip-Proof(ODP) Motor | High Efficiency 10 HP Open-Drip Proof Motor, 4-Pole, 1800 RPM | 10 HP Open-Drip Proof Motor with EPACT 1992 Efficiency | Commercial | New | Miscellaneous | FL Zone 2 | Per Unit | 0% | 20689.9073 | 20466.7152 | 223.1921 | 0.010787 | 15 | 0.030596 | 0.0075551 | 1475.12 | Minnesota 2016 Statewide TRM, Appendix C | 0 | 0 | 2220.27 | Minnesota 2016 Statewide TRM, Appendix C | 0 | 0 | 745.15 | motor (10 hp) |  | 745.15
Equipment | 10HP Open Drip-Proof(ODP) Motor | High Efficiency 10 HP Open-Drip Proof Motor, 4-Pole, 1800 RPM | 10 HP Open-Drip Proof Motor with EPACT 1992 Efficiency | Commercial | New | Offices | FL Zone 2 | Per Unit | 0% | 20689.9073 | 20466.7152 | 223.1921 | 0.010787 | 15 | 0.030596 | 0.0075551 | 1475.12 | Minnesota 2016 Statewide TRM, Appendix C | 0 | 0 | 2220.27 | Minnesota 2016 Statewide TRM, Appendix C | 0 | 0 | 745.15 | motor (10 hp) |  | 745.15
Equipment | 10HP Open Drip-Proof(ODP) Motor | High Efficiency 10 HP Open-Drip Proof Motor, 4-Pole, 1800 RPM | 10 HP Open-Drip Proof Motor with EPACT 1992 Efficiency | Commercial | New | Restaurants | FL Zone 2 | Per Unit | 37.16% | 20689.9073 | 20466.7152 | 223.1921 | 0.010787 | 15 | 0.028938 | 0.024239 | 1475.12 | Minnesota 2016 Statewide TRM, Appendix C | 0 | 0 | 2220.27 | Minnesota 2016 Statewide TRM, Appendix C | 0 | 0 | 745.15 | motor (10 hp) |  | 745.15
Equipment | 10HP Open Drip-Proof(ODP) Motor | High Efficiency 10 HP Open-Drip Proof Motor, 4-Pole, 1800 RPM | 10 HP Open-Drip Proof Motor with EPACT 1992 Efficiency | Commercial | New | Retail | FL Zone 2 | Per Unit | 37.16% | 20689.9073 | 20466.7152 | 223.1921 | 0.010787 | 15 | 0.030596 | 0.0075551 | 1475.12 | Minnesota 2016 Statewide TRM, Appendix C | 0 | 0 | 2220.27 | Minnesota 2016 Statewide TRM, Appendix C | 0 | 0 | 745.15 | motor (10 hp) |  | 745.15
Equipment | 10HP Open Drip-Proof(ODP) Motor | High Efficiency 10 HP Open-Drip Proof Motor, 4-Pole, 1800 RPM | 10 HP Open-Drip Proof Motor with EPACT 1992 Efficiency | Commercial | New | Schools K-12 | FL Zone 2 | Per Unit | 37.16% | 20689.9073 | 20466.7152 | 223.1921 | 0.010787 | 15 | 0.028938 | 0.024239 | 1475.12 | Minnesota 2016 Statewide TRM, Appendix C | 0 | 0 | 2220.27 | Minnesota 2016 Statewide TRM, Appendix C | 0 | 0 | 745.15 | motor (10 hp) |  | 745.15
Equipment | 10HP Open Drip-Proof(ODP) Motor | High Efficiency 10 HP Open-Drip Proof Motor, 4-Pole, 1800 RPM | 10 HP Open-Drip Proof Motor with EPACT 1992 Efficiency | Commercial | New | Warehouse | FL Zone 2 | Per Unit | 0% | 20689.9073 | 20466.7152 | 223.1921 | 0.010787 | 15 | 0.030596 | 0.0075551 | 1475.12 | Minnesota 2016 Statewide TRM, Appendix C | 0 | 0 | 2220.27 | Minnesota 2016 Statewide TRM, Appendix C | 0 | 0 | 745.15 | motor (10 hp) |  | 745.15
Equipment | High Speed Fans | High Speed Fan, 24" - 35" Blade Diameter | Standard Speed Fan, 24" - 35" Blade Diameter | Commercial | Turnover | Assembly | FL Zone 2 | Per Unit | 11.82% | 4629.1782 | 4120.6164 | 508.5618 | 0.10986 | 7 | 0.070783 | 0.0064843 | 0 | Reference source included incremental cost only | 0 | 0 | 150 | Illinois 2018 Statewide TRM, Section 4.1.3 | 0 | 0 | 150 | fan |  | 150
Equipment | High Speed Fans | High Speed Fan, 24" - 35" Blade Diameter | Standard Speed Fan, 24" - 35" Blade Diameter | Commercial | Turnover | College and University | FL Zone 2 | Per Unit | 10.93% | 4629.1782 | 4120.6164 | 508.5618 | 0.10986 | 7 | 0.065938 | 0.055231 | 0 | Reference source included incremental cost only | 0 | 0 | 150 | Illinois 2018 Statewide TRM, Section 4.1.3 | 0 | 0 | 150 | fan |  | 150
Equipment | High Speed Fans | High Speed Fan, 24" - 35" Blade Diameter | Standard Speed Fan, 24" - 35" Blade Diameter | Commercial | Turnover | Grocery | FL Zone 2 | Per Unit | 9.456% | 4629.1782 | 4120.6164 | 508.5618 | 0.10986 | 7 | 0.070783 | 0.0064843 | 0 | Reference source included incremental cost only | 0 | 0 | 150 | Illinois 2018 Statewide TRM, Section 4.1.3 | 0 | 0 | 150 | fan |  | 150
Equipment | High Speed Fans | High Speed Fan, 24" - 35" Blade Diameter | Standard Speed Fan, 24" - 35" Blade Diameter | Commercial | Turnover | Healthcare | FL Zone 2 | Per Unit | 10.98% | 4629.1782 | 4120.6164 | 508.5618 | 0.10986 | 7 | 0.065938 | 0.055231 | 0 | Reference source included incremental cost only | 0 | 0 | 150 | Illinois 2018 Statewide TRM, Section 4.1.3 | 0 | 0 | 150 | fan |  | 150
Equipment | High Speed Fans | High Speed Fan, 24" - 35" Blade Diameter | Standard Speed Fan, 24" - 35" Blade Diameter | Commercial | Turnover | Hospitals | FL Zone 2 | Per Unit | 11.82% | 4629.1782 | 4120.6164 | 508.5618 | 0.10986 | 7 | 0.065938 | 0.055231 | 0 | Reference source included incremental cost only | 0 | 0 | 150 | Illinois 2018 Statewide TRM, Section 4.1.3 | 0 | 0 | 150 | fan |  | 150
Equipment | High Speed Fans | High Speed Fan, 24" - 35" Blade Diameter | Standard Speed Fan, 24" - 35" Blade Diameter | Commercial | Turnover | Institutional | FL Zone 2 | Per Unit | 18.39% | 4629.1782 | 4120.6164 | 508.5618 | 0.10986 | 7 | 0.070783 | 0.0064843 | 0 | Reference source included incremental cost only | 0 | 0 | 150 | Illinois 2018 Statewide TRM, Section 4.1.3 | 0 | 0 | 150 | fan |  | 150
Equipment | High Speed Fans | High Speed Fan, 24" - 35" Blade Diameter | Standard Speed Fan, 24" - 35" Blade Diameter | Commercial | Turnover | Lodging/Hospitality | FL Zone 2 | Per Unit | 14.03% | 4629.1782 | 4120.6164 | 508.5618 | 0.10986 | 7 | 0.065938 | 0.055231 | 0 | Reference source included incremental cost only | 0 | 0 | 150 | Illinois 2018 Statewide TRM, Section 4.1.3 | 0 | 0 | 150 | fan |  | 150
Equipment | High Speed Fans | High Speed Fan, 24" - 35" Blade Diameter | Standard Speed Fan, 24" - 35" Blade Diameter | Commercial | Turnover | Miscellaneous | FL Zone 2 | Per Unit | 14.03% | 4629.1782 | 4120.6164 | 508.5618 | 0.10986 | 7 | 0.070783 | 0.0064843 | 0 | Reference source included incremental cost only | 0 | 0 | 150 | Illinois 2018 Statewide TRM, Section 4.1.3 | 0 | 0 | 150 | fan |  | 150
Equipment | High Speed Fans | High Speed Fan, 24" - 35" Blade Diameter | Standard Speed Fan, 24" - 35" Blade Diameter | Commercial | Turnover | Offices | FL Zone 2 | Per Unit | 11.82% | 4629.1782 | 4120.6164 | 508.5618 | 0.10986 | 7 | 0.070783 | 0.0064843 | 0 | Reference source included incremental cost only | 0 | 0 | 150 | Illinois 2018 Statewide TRM, Section 4.1.3 | 0 | 0 | 150 | fan |  | 150
Equipment | High Speed Fans | High Speed Fan, 24" - 35" Blade Diameter | Standard Speed Fan, 24" - 35" Blade Diameter | Commercial | Turnover | Restaurants | FL Zone 2 | Per Unit | 14.03% | 4629.1782 | 4120.6164 | 508.5618 | 0.10986 | 7 | 0.065938 | 0.055231 | 0 | Reference source included incremental cost only | 0 | 0 | 150 | Illinois 2018 Statewide TRM, Section 4.1.3 | 0 | 0 | 150 | fan |  | 150
Equipment | High Speed Fans | High Speed Fan, 24" - 35" Blade Diameter | Standard Speed Fan, 24" - 35" Blade Diameter | Commercial | Turnover | Retail | FL Zone 2 | Per Unit | 11.03% | 4629.1782 | 4120.6164 | 508.5618 | 0.10986 | 7 | 0.070783 | 0.0064843 | 0 | Reference source included incremental cost only | 0 | 0 | 150 | Illinois 2018 Statewide TRM, Section 4.1.3 | 0 | 0 | 150 | fan |  | 150
Equipment | High Speed Fans | High Speed Fan, 24" - 35" Blade Diameter | Standard Speed Fan, 24" - 35" Blade Diameter | Commercial | Turnover | Schools K-12 | FL Zone 2 | Per Unit | 10.93% | 4629.1782 | 4120.6164 | 508.5618 | 0.10986 | 7 | 0.065938 | 0.055231 | 0 | Reference source included incremental cost only | 0 | 0 | 150 | Illinois 2018 Statewide TRM, Section 4.1.3 | 0 | 0 | 150 | fan |  | 150
Equipment | High Speed Fans | High Speed Fan, 24" - 35" Blade Diameter | Standard Speed Fan, 24" - 35" Blade Diameter | Commercial | Turnover | Warehouse | FL Zone 2 | Per Unit | 14.03% | 4629.1782 | 4120.6164 | 508.5618 | 0.10986 | 7 | 0.070783 | 0.0064843 | 0 | Reference source included incremental cost only | 0 | 0 | 150 | Illinois 2018 Statewide TRM, Section 4.1.3 | 0 | 0 | 150 | fan |  | 150
Equipment | High Speed Fans | High Speed Fan, 24" - 35" Blade Diameter | Standard Speed Fan, 24" - 35" Blade Diameter | Commercial | New | Assembly | FL Zone 2 | Per Unit | 11.82% | 4629.1782 | 4120.6164 | 508.5618 | 0.10986 | 7 | 0.070783 | 0.0064843 | 0 | Reference source included incremental cost only | 0 | 0 | 150 | Illinois 2018 Statewide TRM, Section 4.1.3 | 0 | 0 | 150 | fan |  | 150
Equipment | High Speed Fans | High Speed Fan, 24" - 35" Blade Diameter | Standard Speed Fan, 24" - 35" Blade Diameter | Commercial | New | College and University | FL Zone 2 | Per Unit | 10.93% | 4629.1782 | 4120.6164 | 508.5618 | 0.10986 | 7 | 0.065938 | 0.055231 | 0 | Reference source included incremental cost only | 0 | 0 | 150 | Illinois 2018 Statewide TRM, Section 4.1.3 | 0 | 0 | 150 | fan |  | 150
Equipment | High Speed Fans | High Speed Fan, 24" - 35" Blade Diameter | Standard Speed Fan, 24" - 35" Blade Diameter | Commercial | New | Grocery | FL Zone 2 | Per Unit | 9.456% | 4629.1782 | 4120.6164 | 508.5618 | 0.10986 | 7 | 0.070783 | 0.0064843 | 0 | Reference source included incremental cost only | 0 | 0 | 150 | Illinois 2018 Statewide TRM, Section 4.1.3 | 0 | 0 | 150 | fan |  | 150
Equipment | High Speed Fans | High Speed Fan, 24" - 35" Blade Diameter | Standard Speed Fan, 24" - 35" Blade Diameter | Commercial | New | Healthcare | FL Zone 2 | Per Unit | 10.98% | 4629.1782 | 4120.6164 | 508.5618 | 0.10986 | 7 | 0.065938 | 0.055231 | 0 | Reference source included incremental cost only | 0 | 0 | 150 | Illinois 2018 Statewide TRM, Section 4.1.3 | 0 | 0 | 150 | fan |  | 150
Equipment | High Speed Fans | High Speed Fan, 24" - 35" Blade Diameter | Standard Speed Fan, 24" - 35" Blade Diameter | Commercial | New | Hospitals | FL Zone 2 | Per Unit | 11.82% | 4629.1782 | 4120.6164 | 508.5618 | 0.10986 | 7 | 0.065938 | 0.055231 | 0 | Reference source included incremental cost only | 0 | 0 | 150 | Illinois 2018 Statewide TRM, Section 4.1.3 | 0 | 0 | 150 | fan |  | 150
Equipment | High Speed Fans | High Speed Fan, 24" - 35" Blade Diameter | Standard Speed Fan, 24" - 35" Blade Diameter | Commercial | New | Institutional | FL Zone 2 | Per Unit | 18.39% | 4629.1782 | 4120.6164 | 508.5618 | 0.10986 | 7 | 0.070783 | 0.0064843 | 0 | Reference source included incremental cost only | 0 | 0 | 150 | Illinois 2018 Statewide TRM, Section 4.1.3 | 0 | 0 | 150 | fan |  | 150
Equipment | High Speed Fans | High Speed Fan, 24" - 35" Blade Diameter | Standard Speed Fan, 24" - 35" Blade Diameter | Commercial | New | Lodging/Hospitality | FL Zone 2 | Per Unit | 14.03% | 4629.1782 | 4120.6164 | 508.5618 | 0.10986 | 7 | 0.065938 | 0.055231 | 0 | Reference source included incremental cost only | 0 | 0 | 150 | Illinois 2018 Statewide TRM, Section 4.1.3 | 0 | 0 | 150 | fan |  | 150
Equipment | High Speed Fans | High Speed Fan, 24" - 35" Blade Diameter | Standard Speed Fan, 24" - 35" Blade Diameter | Commercial | New | Miscellaneous | FL Zone 2 | Per Unit | 14.03% | 4629.1782 | 4120.6164 | 508.5618 | 0.10986 | 7 | 0.070783 | 0.0064843 | 0 | Reference source included incremental cost only | 0 | 0 | 150 | Illinois 2018 Statewide TRM, Section 4.1.3 | 0 | 0 | 150 | fan |  | 150
Equipment | High Speed Fans | High Speed Fan, 24" - 35" Blade Diameter | Standard Speed Fan, 24" - 35" Blade Diameter | Commercial | New | Offices | FL Zone 2 | Per Unit | 11.82% | 4629.1782 | 4120.6164 | 508.5618 | 0.10986 | 7 | 0.070783 | 0.0064843 | 0 | Reference source included incremental cost only | 0 | 0 | 150 | Illinois 2018 Statewide TRM, Section 4.1.3 | 0 | 0 | 150 | fan |  | 150
Equipment | High Speed Fans | High Speed Fan, 24" - 35" Blade Diameter | Standard Speed Fan, 24" - 35" Blade Diameter | Commercial | New | Restaurants | FL Zone 2 | Per Unit | 14.03% | 4629.1782 | 4120.6164 | 508.5618 | 0.10986 | 7 | 0.065938 | 0.055231 | 0 | Reference source included incremental cost only | 0 | 0 | 150 | Illinois 2018 Statewide TRM, Section 4.1.3 | 0 | 0 | 150 | fan |  | 150
Equipment | High Speed Fans | High Speed Fan, 24" - 35" Blade Diameter | Standard Speed Fan, 24" - 35" Blade Diameter | Commercial | New | Retail | FL Zone 2 | Per Unit | 11.03% | 4629.1782 | 4120.6164 | 508.5618 | 0.10986 | 7 | 0.070783 | 0.0064843 | 0 | Reference source included incremental cost only | 0 | 0 | 150 | Illinois 2018 Statewide TRM, Section 4.1.3 | 0 | 0 | 150 | fan |  | 150
Equipment | High Speed Fans | High Speed Fan, 24" - 35" Blade Diameter | Standard Speed Fan, 24" - 35" Blade Diameter | Commercial | New | Schools K-12 | FL Zone 2 | Per Unit | 10.93% | 4629.1782 | 4120.6164 | 508.5618 | 0.10986 | 7 | 0.065938 | 0.055231 | 0 | Reference source included incremental cost only | 0 | 0 | 150 | Illinois 2018 Statewide TRM, Section 4.1.3 | 0 | 0 | 150 | fan |  | 150
Equipment | High Speed Fans | High Speed Fan, 24" - 35" Blade Diameter | Standard Speed Fan, 24" - 35" Blade Diameter | Commercial | New | Warehouse | FL Zone 2 | Per Unit | 14.03% | 4629.1782 | 4120.6164 | 508.5618 | 0.10986 | 7 | 0.070783 | 0.0064843 | 0 | Reference source included incremental cost only | 0 | 0 | 150 | Illinois 2018 Statewide TRM, Section 4.1.3 | 0 | 0 | 150 | fan |  | 150
Nonequipment | Drain Water Heat Recovery | Hot Water Loop with 50 Gallon Electric Resistance Heater and Drain Water Heat Exchanger | Standard Hot Water Loop with 50 Gallon Electric Resistance Heater, No Drain Water Heat Recovery | Commercial | Existing | Assembly | FL Zone 2 | Per End Use Consumption | 2.67% | 7033.7159 | 6170.4871 | 863.2288 | 0.12273 | 15 | 0.20895 | 0.099362 | 0 | No equipment cost | 0 | 0 | 7592 | M2P4-60 http://gfxtechnology.com/contents.html Plus 2 Days Plumbers and 3 days Technician | 0 | 0 | 7592 | system | 1 | 7592
Nonequipment | Drain Water Heat Recovery | Hot Water Loop with 50 Gallon Electric Resistance Heater and Drain Water Heat Exchanger | Standard Hot Water Loop with 50 Gallon Electric Resistance Heater, No Drain Water Heat Recovery | Commercial | Existing | College and University | FL Zone 2 | Per End Use Consumption | 2.67% | 161775.466 | 141921.2042 | 19854.2617 | 0.12273 | 15 | 2.0275 | 4.5 | 0 | No equipment cost | 0 | 0 | 7592 | M2P4-60 http://gfxtechnology.com/contents.html Plus 2 Days Plumbers and 3 days Technician | 0 | 0 | 7592 | system | 10 | 75920
Nonequipment | Drain Water Heat Recovery | Hot Water Loop with 50 Gallon Electric Resistance Heater and Drain Water Heat Exchanger | Standard Hot Water Loop with 50 Gallon Electric Resistance Heater, No Drain Water Heat Recovery | Commercial | Existing | Grocery | FL Zone 2 | Per End Use Consumption | 2.67% | 14067.4318 | 12340.9743 | 1726.4575 | 0.12273 | 15 | 0.10435 | 0.7247 | 0 | No equipment cost | 0 | 0 | 7592 | M2P4-60 http://gfxtechnology.com/contents.html Plus 2 Days Plumbers and 3 days Technician | 0 | 0 | 7592 | system | 1 | 7592
Nonequipment | Drain Water Heat Recovery | Hot Water Loop with 50 Gallon Electric Resistance Heater and Drain Water Heat Exchanger | Standard Hot Water Loop with 50 Gallon Electric Resistance Heater, No Drain Water Heat Recovery | Commercial | Existing | Healthcare | FL Zone 2 | Per End Use Consumption | 2.67% | 9378.2879 | 8227.3162 | 1150.9717 | 0.12273 | 15 | 0.2786 | 0.13248 | 0 | No equipment cost | 0 | 0 | 7592 | M2P4-60 http://gfxtechnology.com/contents.html Plus 2 Days Plumbers and 3 days Technician | 0 | 0 | 7592 | system | 1 | 7592
Nonequipment | Drain Water Heat Recovery | Hot Water Loop with 50 Gallon Electric Resistance Heater and Drain Water Heat Exchanger | Standard Hot Water Loop with 50 Gallon Electric Resistance Heater, No Drain Water Heat Recovery | Commercial | Existing | Hospitals | FL Zone 2 | Per End Use Consumption | 2.67% | 283693.2084 | 248876.3147 | 34816.8938 | 0.12273 | 15 | 3.5554 | 7.8913 | 0 | No equipment cost | 0 | 0 | 7592 | M2P4-60 http://gfxtechnology.com/contents.html Plus 2 Days Plumbers and 3 days Technician | 0 | 0 | 7592 | system | 15 | 113880
Nonequipment | Drain Water Heat Recovery | Hot Water Loop with 50 Gallon Electric Resistance Heater and Drain Water Heat Exchanger | Standard Hot Water Loop with 50 Gallon Electric Resistance Heater, No Drain Water Heat Recovery | Commercial | Existing | Institutional | FL Zone 2 | Per End Use Consumption | 2.67% | 562697.2729 | 493638.9712 | 69058.3017 | 0.12273 | 15 | 16.7159 | 7.9489 | 0 | No equipment cost | 0 | 0 | 7592 | M2P4-60 http://gfxtechnology.com/contents.html Plus 2 Days Plumbers and 3 days Technician | 0 | 0 | 7592 | system | 25 | 189800
Nonequipment | Drain Water Heat Recovery | Hot Water Loop with 50 Gallon Electric Resistance Heater and Drain Water Heat Exchanger | Standard Hot Water Loop with 50 Gallon Electric Resistance Heater, No Drain Water Heat Recovery | Commercial | Existing | Lodging/Hospitality | FL Zone 2 | Per End Use Consumption | 2.67% | 67523.6727 | 59236.6765 | 8286.9962 | 0.12273 | 15 | 0.50086 | 3.4786 | 0 | No equipment cost | 0 | 0 | 7592 | M2P4-60 http://gfxtechnology.com/contents.html Plus 2 Days Plumbers and 3 days Technician | 0 | 0 | 7592 | system | 3 | 22776
Nonequipment | Drain Water Heat Recovery | Hot Water Loop with 50 Gallon Electric Resistance Heater and Drain Water Heat Exchanger | Standard Hot Water Loop with 50 Gallon Electric Resistance Heater, No Drain Water Heat Recovery | Commercial | Existing | Miscellaneous | FL Zone 2 | Per End Use Consumption | 2.67% | 422022.9547 | 370229.2284 | 51793.7263 | 0.12273 | 15 | 12.5369 | 5.9617 | 0 | No equipment cost | 0 | 0 | 7592 | M2P4-60 http://gfxtechnology.com/contents.html Plus 2 Days Plumbers and 3 days Technician | 0 | 0 | 7592 | system | 20 | 151840
Nonequipment | Drain Water Heat Recovery | Hot Water Loop with 50 Gallon Electric Resistance Heater and Drain Water Heat Exchanger | Standard Hot Water Loop with 50 Gallon Electric Resistance Heater, No Drain Water Heat Recovery | Commercial | Existing | Offices | FL Zone 2 | Per End Use Consumption | 2.67% | 58614.2993 | 51420.7262 | 7193.5731 | 0.12273 | 15 | 1.7412 | 0.82801 | 0 | No equipment cost | 0 | 0 | 7592 | M2P4-60 http://gfxtechnology.com/contents.html Plus 2 Days Plumbers and 3 days Technician | 0 | 0 | 7592 | system | 3 | 22776
Nonequipment | Drain Water Heat Recovery | Hot Water Loop with 50 Gallon Electric Resistance Heater and Drain Water Heat Exchanger | Standard Hot Water Loop with 50 Gallon Electric Resistance Heater, No Drain Water Heat Recovery | Commercial | Existing | Restaurants | FL Zone 2 | Per End Use Consumption | 2.67% | 23445.7197 | 20568.2905 | 2877.4292 | 0.12273 | 15 | 0.17391 | 1.2078 | 0 | No equipment cost | 0 | 0 | 7592 | M2P4-60 http://gfxtechnology.com/contents.html Plus 2 Days Plumbers and 3 days Technician | 0 | 0 | 7592 | system | 2 | 15184
Nonequipment | Drain Water Heat Recovery | Hot Water Loop with 50 Gallon Electric Resistance Heater and Drain Water Heat Exchanger | Standard Hot Water Loop with 50 Gallon Electric Resistance Heater, No Drain Water Heat Recovery | Commercial | Existing | Retail | FL Zone 2 | Per End Use Consumption | 2.67% | 41780.2725 | 36652.6936 | 5127.5789 | 0.12273 | 15 | 0.30991 | 2.1524 | 0 | No equipment cost | 0 | 0 | 7592 | M2P4-60 http://gfxtechnology.com/contents.html Plus 2 Days Plumbers and 3 days Technician | 0 | 0 | 7592 | system | 3 | 22776
Nonequipment | Drain Water Heat Recovery | Hot Water Loop with 50 Gallon Electric Resistance Heater and Drain Water Heat Exchanger | Standard Hot Water Loop with 50 Gallon Electric Resistance Heater, No Drain Water Heat Recovery | Commercial | Existing | Schools K-12 | FL Zone 2 | Per End Use Consumption | 2.67% | 2930.7792 | 2571.0927 | 359.6865 | 0.12273 | 15 | 0.087064 | 0.041402 | 0 | No equipment cost | 0 | 0 | 7592 | M2P4-60 http://gfxtechnology.com/contents.html Plus 2 Days Plumbers and 3 days Technician | 0 | 0 | 7592 | system | 1 | 7592
Nonequipment | Drain Water Heat Recovery | Hot Water Loop with 50 Gallon Electric Resistance Heater and Drain Water Heat Exchanger | Standard Hot Water Loop with 50 Gallon Electric Resistance Heater, No Drain Water Heat Recovery | Commercial | Existing | Warehouse | FL Zone 2 | Per End Use Consumption | 2.67% | 14067.4318 | 12340.9743 | 1726.4575 | 0.12273 | 15 | 0.4179 | 0.19872 | 0 | No equipment cost | 0 | 0 | 7592 | M2P4-60 http://gfxtechnology.com/contents.html Plus 2 Days Plumbers and 3 days Technician | 0 | 0 | 7592 | system | 1 | 7592
Nonequipment | Drain Water Heat Recovery | Hot Water Loop with 50 Gallon Electric Resistance Heater and Drain Water Heat Exchanger | Standard Hot Water Loop with 50 Gallon Electric Resistance Heater, No Drain Water Heat Recovery | Commercial | New | Assembly | FL Zone 2 | Per End Use Consumption | 22.45% | 6728.5494 | 5902.7729 | 825.7765 | 0.12273 | 15 | 0.19988 | 0.095051 | 0 | No equipment cost | 0 | 0 | 7592 | M2P4-60 http://gfxtechnology.com/contents.html Plus 2 Days Plumbers and 3 days Technician | 0 | 0 | 7592 | system | 1 | 7592
Nonequipment | Drain Water Heat Recovery | Hot Water Loop with 50 Gallon Electric Resistance Heater and Drain Water Heat Exchanger | Standard Hot Water Loop with 50 Gallon Electric Resistance Heater, No Drain Water Heat Recovery | Commercial | New | College and University | FL Zone 2 | Per End Use Consumption | 22.45% | 154756.6362 | 135763.7763 | 18992.8599 | 0.12273 | 15 | 1.9395 | 4.3047 | 0 | No equipment cost | 0 | 0 | 7592 | M2P4-60 http://gfxtechnology.com/contents.html Plus 2 Days Plumbers and 3 days Technician | 0 | 0 | 7592 | system | 10 | 75920
Nonequipment | Drain Water Heat Recovery | Hot Water Loop with 50 Gallon Electric Resistance Heater and Drain Water Heat Exchanger | Standard Hot Water Loop with 50 Gallon Electric Resistance Heater, No Drain Water Heat Recovery | Commercial | New | Grocery | FL Zone 2 | Per End Use Consumption | 22.45% | 13457.0988 | 11805.5458 | 1651.553 | 0.12273 | 15 | 0.099818 | 0.69326 | 0 | No equipment cost | 0 | 0 | 7592 | M2P4-60 http://gfxtechnology.com/contents.html Plus 2 Days Plumbers and 3 days Technician | 0 | 0 | 7592 | system | 1 | 7592
Nonequipment | Drain Water Heat Recovery | Hot Water Loop with 50 Gallon Electric Resistance Heater and Drain Water Heat Exchanger | Standard Hot Water Loop with 50 Gallon Electric Resistance Heater, No Drain Water Heat Recovery | Commercial | New | Healthcare | FL Zone 2 | Per End Use Consumption | 22.45% | 8971.3992 | 7870.3638 | 1101.0354 | 0.12273 | 15 | 0.26651 | 0.12673 | 0 | No equipment cost | 0 | 0 | 7592 | M2P4-60 http://gfxtechnology.com/contents.html Plus 2 Days Plumbers and 3 days Technician | 0 | 0 | 7592 | system | 1 | 7592
Nonequipment | Drain Water Heat Recovery | Hot Water Loop with 50 Gallon Electric Resistance Heater and Drain Water Heat Exchanger | Standard Hot Water Loop with 50 Gallon Electric Resistance Heater, No Drain Water Heat Recovery | Commercial | New | Hospitals | FL Zone 2 | Per End Use Consumption | 22.45% | 271384.8258 | 238078.5063 | 33306.3195 | 0.12273 | 15 | 3.4011 | 7.5489 | 0 | No equipment cost | 0 | 0 | 7592 | M2P4-60 http://gfxtechnology.com/contents.html Plus 2 Days Plumbers and 3 days Technician | 0 | 0 | 7592 | system | 15 | 113880
Nonequipment | Drain Water Heat Recovery | Hot Water Loop with 50 Gallon Electric Resistance Heater and Drain Water Heat Exchanger | Standard Hot Water Loop with 50 Gallon Electric Resistance Heater, No Drain Water Heat Recovery | Commercial | New | Institutional | FL Zone 2 | Per End Use Consumption | 22.62% | 538283.9521 | 472221.8307 | 66062.1214 | 0.12273 | 15 | 15.9906 | 7.6041 | 0 | No equipment cost | 0 | 0 | 7592 | M2P4-60 http://gfxtechnology.com/contents.html Plus 2 Days Plumbers and 3 days Technician | 0 | 0 | 7592 | system | 25 | 189800
Nonequipment | Drain Water Heat Recovery | Hot Water Loop with 50 Gallon Electric Resistance Heater and Drain Water Heat Exchanger | Standard Hot Water Loop with 50 Gallon Electric Resistance Heater, No Drain Water Heat Recovery | Commercial | New | Lodging/Hospitality | FL Zone 2 | Per End Use Consumption | 22.45% | 64594.0742 | 56666.6197 | 7927.4546 | 0.12273 | 15 | 0.47913 | 3.3276 | 0 | No equipment cost | 0 | 0 | 7592 | M2P4-60 http://gfxtechnology.com/contents.html Plus 2 Days Plumbers and 3 days Technician | 0 | 0 | 7592 | system | 3 | 22776
Nonequipment | Drain Water Heat Recovery | Hot Water Loop with 50 Gallon Electric Resistance Heater and Drain Water Heat Exchanger | Standard Hot Water Loop with 50 Gallon Electric Resistance Heater, No Drain Water Heat Recovery | Commercial | New | Miscellaneous | FL Zone 2 | Per End Use Consumption | 22.62% | 403712.964 | 354166.373 | 49546.591 | 0.12273 | 15 | 11.993 | 5.703 | 0 | No equipment cost | 0 | 0 | 7592 | M2P4-60 http://gfxtechnology.com/contents.html Plus 2 Days Plumbers and 3 days Technician | 0 | 0 | 7592 | system | 20 | 151840
Nonequipment | Drain Water Heat Recovery | Hot Water Loop with 50 Gallon Electric Resistance Heater and Drain Water Heat Exchanger | Standard Hot Water Loop with 50 Gallon Electric Resistance Heater, No Drain Water Heat Recovery | Commercial | New | Offices | FL Zone 2 | Per End Use Consumption | 22.45% | 56071.245 | 49189.774 | 6881.471 | 0.12273 | 15 | 1.6657 | 0.79209 | 0 | No equipment cost | 0 | 0 | 7592 | M2P4-60 http://gfxtechnology.com/contents.html Plus 2 Days Plumbers and 3 days Technician | 0 | 0 | 7592 | system | 3 | 22776
Nonequipment | Drain Water Heat Recovery | Hot Water Loop with 50 Gallon Electric Resistance Heater and Drain Water Heat Exchanger | Standard Hot Water Loop with 50 Gallon Electric Resistance Heater, No Drain Water Heat Recovery | Commercial | New | Restaurants | FL Zone 2 | Per End Use Consumption | 22.45% | 22428.498 | 19675.9096 | 2752.5884 | 0.12273 | 15 | 0.16636 | 1.1554 | 0 | No equipment cost | 0 | 0 | 7592 | M2P4-60 http://gfxtechnology.com/contents.html Plus 2 Days Plumbers and 3 days Technician | 0 | 0 | 7592 | system | 2 | 15184
Nonequipment | Drain Water Heat Recovery | Hot Water Loop with 50 Gallon Electric Resistance Heater and Drain Water Heat Exchanger | Standard Hot Water Loop with 50 Gallon Electric Resistance Heater, No Drain Water Heat Recovery | Commercial | New | Retail | FL Zone 2 | Per End Use Consumption | 22.45% | 39967.5834 | 35062.4709 | 4905.1125 | 0.12273 | 15 | 0.29646 | 2.059 | 0 | No equipment cost | 0 | 0 | 7592 | M2P4-60 http://gfxtechnology.com/contents.html Plus 2 Days Plumbers and 3 days Technician | 0 | 0 | 7592 | system | 3 | 22776
Nonequipment | Drain Water Heat Recovery | Hot Water Loop with 50 Gallon Electric Resistance Heater and Drain Water Heat Exchanger | Standard Hot Water Loop with 50 Gallon Electric Resistance Heater, No Drain Water Heat Recovery | Commercial | New | Schools K-12 | FL Zone 2 | Per End Use Consumption | 22.45% | 2803.6237 | 2459.5426 | 344.0811 | 0.12273 | 15 | 0.083286 | 0.039605 | 0 | No equipment cost | 0 | 0 | 7592 | M2P4-60 http://gfxtechnology.com/contents.html Plus 2 Days Plumbers and 3 days Technician | 0 | 0 | 7592 | system | 1 | 7592
Nonequipment | Drain Water Heat Recovery | Hot Water Loop with 50 Gallon Electric Resistance Heater and Drain Water Heat Exchanger | Standard Hot Water Loop with 50 Gallon Electric Resistance Heater, No Drain Water Heat Recovery | Commercial | New | Warehouse | FL Zone 2 | Per End Use Consumption | 22.45% | 13457.0988 | 11805.5458 | 1651.553 | 0.12273 | 15 | 0.39977 | 0.1901 | 0 | No equipment cost | 0 | 0 | 7592 | M2P4-60 http://gfxtechnology.com/contents.html Plus 2 Days Plumbers and 3 days Technician | 0 | 0 | 7592 | system | 1 | 7592
Nonequipment | Faucet Aerator | Aerators with "average" flow rate (assume 1.0 GPM) | Faucet Aerator with 10% Less Efficient Flow than Federal Standard | Commercial | Existing | Assembly | FL Zone 2 | Per End Use Consumption | 23.64% | 7033.7159 | 6835.9526 | 197.7633 | 0.028116 | 10 | 0.041217 | 0.024823 | 0 | No equipment cost | 0 | 0 | 3 | Illinois 2018 Statewide TRM, Section 5.4.4 | 3.55 | Assume 3 min per aerator install, http://www.serviskey.net/support/rate-estimator?s4=FL (Domestic Services rate) | 6.55 | aerator | 3 | 19.65
Nonequipment | Faucet Aerator | Aerators with "average" flow rate (assume 1.0 GPM) | Faucet Aerator with 10% Less Efficient Flow than Federal Standard | Commercial | Existing | College and University | FL Zone 2 | Per End Use Consumption | 23.64% | 161775.466 | 159534.149 | 2241.317 | 0.013854 | 10 | 0.20663 | 0.54015 | 0 | No equipment cost | 0 | 0 | 3 | Illinois 2018 Statewide TRM, Section 5.4.4 | 3.55 | Assume 3 min per aerator install, http://www.serviskey.net/support/rate-estimator?s4=FL (Domestic Services rate) | 6.55 | aerator | 34 | 222.7
Nonequipment | Faucet Aerator | Aerators with "average" flow rate (assume 1.0 GPM) | Faucet Aerator with 10% Less Efficient Flow than Federal Standard | Commercial | Existing | Grocery | FL Zone 2 | Per End Use Consumption | 23.64% | 14067.4318 | 13869.6686 | 197.7633 | 0.014058 | 10 | 0.010496 | 0.08956 | 0 | No equipment cost | 0 | 0 | 3 | Illinois 2018 Statewide TRM, Section 5.4.4 | 3.55 | Assume 3 min per aerator install, http://www.serviskey.net/support/rate-estimator?s4=FL (Domestic Services rate) | 6.55 | aerator | 3 | 19.65
Nonequipment | Faucet Aerator | Aerators with "average" flow rate (assume 1.0 GPM) | Faucet Aerator with 10% Less Efficient Flow than Federal Standard | Commercial | Existing | Healthcare | FL Zone 2 | Per End Use Consumption | 23.64% | 9378.2879 | 9180.5246 | 197.7633 | 0.021087 | 10 | 0.041217 | 0.024823 | 0 | No equipment cost | 0 | 0 | 3 | Illinois 2018 Statewide TRM, Section 5.4.4 | 3.55 | Assume 3 min per aerator install, http://www.serviskey.net/support/rate-estimator?s4=FL (Domestic Services rate) | 6.55 | aerator | 3 | 19.65
Nonequipment | Faucet Aerator | Aerators with "average" flow rate (assume 1.0 GPM) | Faucet Aerator with 10% Less Efficient Flow than Federal Standard | Commercial | Existing | Hospitals | FL Zone 2 | Per End Use Consumption | 23.64% | 283693.2084 | 281122.286 | 2570.9224 | 0.0090623 | 10 | 0.23702 | 0.61958 | 0 | No equipment cost | 0 | 0 | 3 | Illinois 2018 Statewide TRM, Section 5.4.4 | 3.55 | Assume 3 min per aerator install, http://www.serviskey.net/support/rate-estimator?s4=FL (Domestic Services rate) | 6.55 | aerator | 39 | 255.45
Nonequipment | Faucet Aerator | Aerators with "average" flow rate (assume 1.0 GPM) | Faucet Aerator with 10% Less Efficient Flow than Federal Standard | Commercial | Existing | Institutional | FL Zone 2 | Per End Use Consumption | 23.64% | 562697.2729 | 552018.0568 | 10679.2161 | 0.018979 | 10 | 2.2257 | 1.3404 | 0 | No equipment cost | 0 | 0 | 3 | Illinois 2018 Statewide TRM, Section 5.4.4 | 3.55 | Assume 3 min per aerator install, http://www.serviskey.net/support/rate-estimator?s4=FL (Domestic Services rate) | 6.55 | aerator | 162 | 1061.1
Nonequipment | Faucet Aerator | Aerators with "average" flow rate (assume 1.0 GPM) | Faucet Aerator with 10% Less Efficient Flow than Federal Standard | Commercial | Existing | Lodging/Hospitality | FL Zone 2 | Per End Use Consumption | 23.64% | 67523.6727 | 66996.304 | 527.3687 | 0.0078101 | 10 | 0.027988 | 0.23883 | 0 | No equipment cost | 0 | 0 | 3 | Illinois 2018 Statewide TRM, Section 5.4.4 | 3.55 | Assume 3 min per aerator install, http://www.serviskey.net/support/rate-estimator?s4=FL (Domestic Services rate) | 6.55 | aerator | 8 | 52.4
Nonequipment | Faucet Aerator | Aerators with "average" flow rate (assume 1.0 GPM) | Faucet Aerator with 10% Less Efficient Flow than Federal Standard | Commercial | Existing | Miscellaneous | FL Zone 2 | Per End Use Consumption | 23.64% | 422022.9547 | 420440.8486 | 1582.1061 | 0.0037489 | 10 | 0.32974 | 0.19858 | 0 | No equipment cost | 0 | 0 | 3 | Illinois 2018 Statewide TRM, Section 5.4.4 | 3.55 | Assume 3 min per aerator install, http://www.serviskey.net/support/rate-estimator?s4=FL (Domestic Services rate) | 6.55 | aerator | 24 | 157.2
Nonequipment | Faucet Aerator | Aerators with "average" flow rate (assume 1.0 GPM) | Faucet Aerator with 10% Less Efficient Flow than Federal Standard | Commercial | Existing | Offices | FL Zone 2 | Per End Use Consumption | 23.64% | 58614.2993 | 58416.536 | 197.7633 | 0.003374 | 10 | 0.041217 | 0.024823 | 0 | No equipment cost | 0 | 0 | 3 | Illinois 2018 Statewide TRM, Section 5.4.4 | 3.55 | Assume 3 min per aerator install, http://www.serviskey.net/support/rate-estimator?s4=FL (Domestic Services rate) | 6.55 | aerator | 3 | 19.65
Nonequipment | Faucet Aerator | Aerators with "average" flow rate (assume 1.0 GPM) | Faucet Aerator with 10% Less Efficient Flow than Federal Standard | Commercial | Existing | Restaurants | FL Zone 2 | Per End Use Consumption | 23.64% | 23445.7197 | 23379.7986 | 65.9211 | 0.0028116 | 10 | 0.0034985 | 0.029853 | 0 | No equipment cost | 0 | 0 | 3 | Illinois 2018 Statewide TRM, Section 5.4.4 | 3.55 | Assume 3 min per aerator install, http://www.serviskey.net/support/rate-estimator?s4=FL (Domestic Services rate) | 6.55 | aerator | 1 | 6.55
Nonequipment | Faucet Aerator | Aerators with "average" flow rate (assume 1.0 GPM) | Faucet Aerator with 10% Less Efficient Flow than Federal Standard | Commercial | Existing | Retail | FL Zone 2 | Per End Use Consumption | 23.64% | 41780.2725 | 41648.4303 | 131.8422 | 0.0031556 | 10 | 0.0069971 | 0.059707 | 0 | No equipment cost | 0 | 0 | 3 | Illinois 2018 Statewide TRM, Section 5.4.4 | 3.55 | Assume 3 min per aerator install, http://www.serviskey.net/support/rate-estimator?s4=FL (Domestic Services rate) | 6.55 | aerator | 2 | 13.1
Nonequipment | Faucet Aerator | Aerators with "average" flow rate (assume 1.0 GPM) | Faucet Aerator with 10% Less Efficient Flow than Federal Standard | Commercial | Existing | Schools K-12 | FL Zone 2 | Per End Use Consumption | 23.64% | 2930.7792 | 2864.8581 | 65.9211 | 0.022493 | 10 | 0.013739 | 0.0082744 | 0 | No equipment cost | 0 | 0 | 3 | Illinois 2018 Statewide TRM, Section 5.4.4 | 3.55 | Assume 3 min per aerator install, http://www.serviskey.net/support/rate-estimator?s4=FL (Domestic Services rate) | 6.55 | aerator | 1 | 6.55
Nonequipment | Faucet Aerator | Aerators with "average" flow rate (assume 1.0 GPM) | Faucet Aerator with 10% Less Efficient Flow than Federal Standard | Commercial | Existing | Warehouse | FL Zone 2 | Per End Use Consumption | 23.64% | 14067.4318 | 14001.5107 | 65.9211 | 0.0046861 | 10 | 0.013739 | 0.0082744 | 0 | No equipment cost | 0 | 0 | 3 | Illinois 2018 Statewide TRM, Section 5.4.4 | 3.55 | Assume 3 min per aerator install, http://www.serviskey.net/support/rate-estimator?s4=FL (Domestic Services rate) | 6.55 | aerator | 1 | 6.55
Nonequipment | Faucet Aerator | Aerators with "average" flow rate (assume 1.0 GPM) | Faucet Aerator with Federal Standard Flow Rate of 2.2 gpm | Commercial | New | Assembly | FL Zone 2 | Per End Use Consumption | 23.64% | 6728.5494 | 6530.7861 | 197.7633 | 0.029392 | 10 | 0.041217 | 0.024823 | 0 | No equipment cost | 0 | 0 | 3 | Illinois 2018 Statewide TRM, Section 5.4.4 | 3.55 | Assume 3 min per aerator install, http://www.serviskey.net/support/rate-estimator?s4=FL (Domestic Services rate) | 6.55 | aerator | 3 | 19.65
Nonequipment | Faucet Aerator | Aerators with "average" flow rate (assume 1.0 GPM) | Faucet Aerator with Federal Standard Flow Rate of 2.2 gpm | Commercial | New | College and University | FL Zone 2 | Per End Use Consumption | 23.64% | 154756.6362 | 152515.3192 | 2241.317 | 0.014483 | 10 | 0.20663 | 0.54015 | 0 | No equipment cost | 0 | 0 | 3 | Illinois 2018 Statewide TRM, Section 5.4.4 | 3.55 | Assume 3 min per aerator install, http://www.serviskey.net/support/rate-estimator?s4=FL (Domestic Services rate) | 6.55 | aerator | 34 | 222.7
Nonequipment | Faucet Aerator | Aerators with "average" flow rate (assume 1.0 GPM) | Faucet Aerator with Federal Standard Flow Rate of 2.2 gpm | Commercial | New | Grocery | FL Zone 2 | Per End Use Consumption | 23.64% | 13457.0988 | 13259.3355 | 197.7633 | 0.014696 | 10 | 0.010496 | 0.08956 | 0 | No equipment cost | 0 | 0 | 3 | Illinois 2018 Statewide TRM, Section 5.4.4 | 3.55 | Assume 3 min per aerator install, http://www.serviskey.net/support/rate-estimator?s4=FL (Domestic Services rate) | 6.55 | aerator | 3 | 19.65
Nonequipment | Faucet Aerator | Aerators with "average" flow rate (assume 1.0 GPM) | Faucet Aerator with Federal Standard Flow Rate of 2.2 gpm | Commercial | New | Healthcare | FL Zone 2 | Per End Use Consumption | 23.64% | 8971.3992 | 8773.6359 | 197.7633 | 0.022044 | 10 | 0.041217 | 0.024823 | 0 | No equipment cost | 0 | 0 | 3 | Illinois 2018 Statewide TRM, Section 5.4.4 | 3.55 | Assume 3 min per aerator install, http://www.serviskey.net/support/rate-estimator?s4=FL (Domestic Services rate) | 6.55 | aerator | 3 | 19.65
Nonequipment | Faucet Aerator | Aerators with "average" flow rate (assume 1.0 GPM) | Faucet Aerator with Federal Standard Flow Rate of 2.2 gpm | Commercial | New | Hospitals | FL Zone 2 | Per End Use Consumption | 23.64% | 271384.8258 | 268813.9034 | 2570.9224 | 0.0094733 | 10 | 0.23702 | 0.61958 | 0 | No equipment cost | 0 | 0 | 3 | Illinois 2018 Statewide TRM, Section 5.4.4 | 3.55 | Assume 3 min per aerator install, http://www.serviskey.net/support/rate-estimator?s4=FL (Domestic Services rate) | 6.55 | aerator | 39 | 255.45
Nonequipment | Faucet Aerator | Aerators with "average" flow rate (assume 1.0 GPM) | Faucet Aerator with Federal Standard Flow Rate of 2.2 gpm | Commercial | New | Institutional | FL Zone 2 | Per End Use Consumption | 23.64% | 538283.9521 | 527604.7359 | 10679.2161 | 0.019839 | 10 | 2.2257 | 1.3404 | 0 | No equipment cost | 0 | 0 | 3 | Illinois 2018 Statewide TRM, Section 5.4.4 | 3.55 | Assume 3 min per aerator install, http://www.serviskey.net/support/rate-estimator?s4=FL (Domestic Services rate) | 6.55 | aerator | 162 | 1061.1
Nonequipment | Faucet Aerator | Aerators with "average" flow rate (assume 1.0 GPM) | Faucet Aerator with Federal Standard Flow Rate of 2.2 gpm | Commercial | New | Lodging/Hospitality | FL Zone 2 | Per End Use Consumption | 23.64% | 64594.0742 | 64066.7055 | 527.3687 | 0.0081644 | 10 | 0.027988 | 0.23883 | 0 | No equipment cost | 0 | 0 | 3 | Illinois 2018 Statewide TRM, Section 5.4.4 | 3.55 | Assume 3 min per aerator install, http://www.serviskey.net/support/rate-estimator?s4=FL (Domestic Services rate) | 6.55 | aerator | 8 | 52.4
Nonequipment | Faucet Aerator | Aerators with "average" flow rate (assume 1.0 GPM) | Faucet Aerator with Federal Standard Flow Rate of 2.2 gpm | Commercial | New | Miscellaneous | FL Zone 2 | Per End Use Consumption | 23.64% | 403712.964 | 402130.858 | 1582.1061 | 0.0039189 | 10 | 0.32974 | 0.19858 | 0 | No equipment cost | 0 | 0 | 3 | Illinois 2018 Statewide TRM, Section 5.4.4 | 3.55 | Assume 3 min per aerator install, http://www.serviskey.net/support/rate-estimator?s4=FL (Domestic Services rate) | 6.55 | aerator | 24 | 157.2
Nonequipment | Faucet Aerator | Aerators with "average" flow rate (assume 1.0 GPM) | Faucet Aerator with Federal Standard Flow Rate of 2.2 gpm | Commercial | New | Offices | FL Zone 2 | Per End Use Consumption | 23.64% | 56071.245 | 55873.4817 | 197.7633 | 0.003527 | 10 | 0.041217 | 0.024823 | 0 | No equipment cost | 0 | 0 | 3 | Illinois 2018 Statewide TRM, Section 5.4.4 | 3.55 | Assume 3 min per aerator install, http://www.serviskey.net/support/rate-estimator?s4=FL (Domestic Services rate) | 6.55 | aerator | 3 | 19.65
Nonequipment | Faucet Aerator | Aerators with "average" flow rate (assume 1.0 GPM) | Faucet Aerator with Federal Standard Flow Rate of 2.2 gpm | Commercial | New | Restaurants | FL Zone 2 | Per End Use Consumption | 23.64% | 22428.498 | 22362.5769 | 65.9211 | 0.0029392 | 10 | 0.0034985 | 0.029853 | 0 | No equipment cost | 0 | 0 | 3 | Illinois 2018 Statewide TRM, Section 5.4.4 | 3.55 | Assume 3 min per aerator install, http://www.serviskey.net/support/rate-estimator?s4=FL (Domestic Services rate) | 6.55 | aerator | 1 | 6.55
Nonequipment | Faucet Aerator | Aerators with "average" flow rate (assume 1.0 GPM) | Faucet Aerator with Federal Standard Flow Rate of 2.2 gpm | Commercial | New | Retail | FL Zone 2 | Per End Use Consumption | 23.64% | 39967.5834 | 39835.7413 | 131.8422 | 0.0032987 | 10 | 0.0069971 | 0.059707 | 0 | No equipment cost | 0 | 0 | 3 | Illinois 2018 Statewide TRM, Section 5.4.4 | 3.55 | Assume 3 min per aerator install, http://www.serviskey.net/support/rate-estimator?s4=FL (Domestic Services rate) | 6.55 | aerator | 2 | 13.1
Nonequipment | Faucet Aerator | Aerators with "average" flow rate (assume 1.0 GPM) | Faucet Aerator with Federal Standard Flow Rate of 2.2 gpm | Commercial | New | Schools K-12 | FL Zone 2 | Per End Use Consumption | 23.64% | 2803.6237 | 2737.7026 | 65.9211 | 0.023513 | 10 | 0.013739 | 0.0082744 | 0 | No equipment cost | 0 | 0 | 3 | Illinois 2018 Statewide TRM, Section 5.4.4 | 3.55 | Assume 3 min per aerator install, http://www.serviskey.net/support/rate-estimator?s4=FL (Domestic Services rate) | 6.55 | aerator | 1 | 6.55
Nonequipment | Faucet Aerator | Aerators with "average" flow rate (assume 1.0 GPM) | Faucet Aerator with Federal Standard Flow Rate of 2.2 gpm | Commercial | New | Warehouse | FL Zone 2 | Per End Use Consumption | 23.64% | 13457.0988 | 13391.1777 | 65.9211 | 0.0048986 | 10 | 0.013739 | 0.0082744 | 0 | No equipment cost | 0 | 0 | 3 | Illinois 2018 Statewide TRM, Section 5.4.4 | 3.55 | Assume 3 min per aerator install, http://www.serviskey.net/support/rate-estimator?s4=FL (Domestic Services rate) | 6.55 | aerator | 1 | 6.55
Nonequipment | Hot Water Circulation Pump Control | Recirculation Pump with Demand Control Mechanism | Uncontrolled Recirculation Pump | Commercial | Existing | Assembly | FL Zone 2 | Per Hot Water Circulation Pump | 70.18% | 7033.7159 | 6382.7159 | 651 | 0.092554 | 15 | 0.030962 | 0.032526 | 0 | No equipment cost | 0 | 0 | 249 | https://www.smartrecirculationcontrol.com/ | 210 | Estimate at $105 per labor hour, assume 2 hours work, reference: http://www.serviskey.net/support/rate-estimator?s4=FL | 459 | pump | 1 | 459
Nonequipment | Hot Water Circulation Pump Control | Recirculation Pump with Demand Control Mechanism | Uncontrolled Recirculation Pump | Commercial | Existing | College and University | FL Zone 2 | Per Hot Water Circulation Pump | 70.18% | 161775.466 | 155265.466 | 6510 | 0.040241 | 15 | 0.8107 | 0.8107 | 0 | No equipment cost | 0 | 0 | 249 | https://www.smartrecirculationcontrol.com/ | 210 | Estimate at $105 per labor hour, assume 2 hours work, reference: http://www.serviskey.net/support/rate-estimator?s4=FL | 459 | pump | 10 | 4590
Nonequipment | Hot Water Circulation Pump Control | Recirculation Pump with Demand Control Mechanism | Uncontrolled Recirculation Pump | Commercial | Existing | Grocery | FL Zone 2 | Per Hot Water Circulation Pump | 70.18% | 14067.4318 | 13416.4318 | 651 | 0.046277 | 15 | 0 | 0 | 0 | No equipment cost | 0 | 0 | 249 | https://www.smartrecirculationcontrol.com/ | 210 | Estimate at $105 per labor hour, assume 2 hours work, reference: http://www.serviskey.net/support/rate-estimator?s4=FL | 459 | pump | 1 | 459
Nonequipment | Hot Water Circulation Pump Control | Recirculation Pump with Demand Control Mechanism | Uncontrolled Recirculation Pump | Commercial | Existing | Healthcare | FL Zone 2 | Per Hot Water Circulation Pump | 70.18% | 9378.2879 | 8727.2879 | 651 | 0.069416 | 15 | 0.030962 | 0.032526 | 0 | No equipment cost | 0 | 0 | 249 | https://www.smartrecirculationcontrol.com/ | 210 | Estimate at $105 per labor hour, assume 2 hours work, reference: http://www.serviskey.net/support/rate-estimator?s4=FL | 459 | pump | 1 | 459
Nonequipment | Hot Water Circulation Pump Control | Recirculation Pump with Demand Control Mechanism | Uncontrolled Recirculation Pump | Commercial | Existing | Hospitals | FL Zone 2 | Per Hot Water Circulation Pump | 70.18% | 283693.2084 | 273928.2084 | 9765 | 0.034421 | 15 | 1.2161 | 1.2161 | 0 | No equipment cost | 0 | 0 | 249 | https://www.smartrecirculationcontrol.com/ | 210 | Estimate at $105 per labor hour, assume 2 hours work, reference: http://www.serviskey.net/support/rate-estimator?s4=FL | 459 | pump | 15 | 6885
Nonequipment | Hot Water Circulation Pump Control | Recirculation Pump with Demand Control Mechanism | Uncontrolled Recirculation Pump | Commercial | Existing | Institutional | FL Zone 2 | Per Hot Water Circulation Pump | 34.31% | 562697.2729 | 546422.2729 | 16275 | 0.028923 | 15 | 0.77405 | 0.81316 | 0 | No equipment cost | 0 | 0 | 249 | https://www.smartrecirculationcontrol.com/ | 210 | Estimate at $105 per labor hour, assume 2 hours work, reference: http://www.serviskey.net/support/rate-estimator?s4=FL | 459 | pump | 25 | 11475
Nonequipment | Hot Water Circulation Pump Control | Recirculation Pump with Demand Control Mechanism | Uncontrolled Recirculation Pump | Commercial | Existing | Lodging/Hospitality | FL Zone 2 | Per Hot Water Circulation Pump | 70.18% | 67523.6727 | 65570.6727 | 1953 | 0.028923 | 15 | 0 | 0 | 0 | No equipment cost | 0 | 0 | 249 | https://www.smartrecirculationcontrol.com/ | 210 | Estimate at $105 per labor hour, assume 2 hours work, reference: http://www.serviskey.net/support/rate-estimator?s4=FL | 459 | pump | 3 | 1377
Nonequipment | Hot Water Circulation Pump Control | Recirculation Pump with Demand Control Mechanism | Uncontrolled Recirculation Pump | Commercial | Existing | Miscellaneous | FL Zone 2 | Per Hot Water Circulation Pump | 34.31% | 422022.9547 | 409002.9547 | 13020 | 0.030851 | 15 | 0.61924 | 0.65053 | 0 | No equipment cost | 0 | 0 | 249 | https://www.smartrecirculationcontrol.com/ | 210 | Estimate at $105 per labor hour, assume 2 hours work, reference: http://www.serviskey.net/support/rate-estimator?s4=FL | 459 | pump | 20 | 9180
Nonequipment | Hot Water Circulation Pump Control | Recirculation Pump with Demand Control Mechanism | Uncontrolled Recirculation Pump | Commercial | Existing | Offices | FL Zone 2 | Per Hot Water Circulation Pump | 70.18% | 58614.2993 | 56661.2993 | 1953 | 0.03332 | 15 | 0.092886 | 0.097579 | 0 | No equipment cost | 0 | 0 | 249 | https://www.smartrecirculationcontrol.com/ | 210 | Estimate at $105 per labor hour, assume 2 hours work, reference: http://www.serviskey.net/support/rate-estimator?s4=FL | 459 | pump | 3 | 1377
Nonequipment | Hot Water Circulation Pump Control | Recirculation Pump with Demand Control Mechanism | Uncontrolled Recirculation Pump | Commercial | Existing | Restaurants | FL Zone 2 | Per Hot Water Circulation Pump | 70.18% | 23445.7197 | 22143.7197 | 1302 | 0.055533 | 15 | 0 | 0 | 0 | No equipment cost | 0 | 0 | 249 | https://www.smartrecirculationcontrol.com/ | 210 | Estimate at $105 per labor hour, assume 2 hours work, reference: http://www.serviskey.net/support/rate-estimator?s4=FL | 459 | pump | 2 | 918
Nonequipment | Hot Water Circulation Pump Control | Recirculation Pump with Demand Control Mechanism | Uncontrolled Recirculation Pump | Commercial | Existing | Retail | FL Zone 2 | Per Hot Water Circulation Pump | 70.18% | 41780.2725 | 39827.2725 | 1953 | 0.046745 | 15 | 0 | 0 | 0 | No equipment cost | 0 | 0 | 249 | https://www.smartrecirculationcontrol.com/ | 210 | Estimate at $105 per labor hour, assume 2 hours work, reference: http://www.serviskey.net/support/rate-estimator?s4=FL | 459 | pump | 3 | 1377
Nonequipment | Hot Water Circulation Pump Control | Recirculation Pump with Demand Control Mechanism | Uncontrolled Recirculation Pump | Commercial | Existing | Schools K-12 | FL Zone 2 | Per Hot Water Circulation Pump | 70.18% | 2930.7792 | 2279.7792 | 651 | 0.22213 | 15 | 0.030962 | 0.032526 | 0 | No equipment cost | 0 | 0 | 249 | https://www.smartrecirculationcontrol.com/ | 210 | Estimate at $105 per labor hour, assume 2 hours work, reference: http://www.serviskey.net/support/rate-estimator?s4=FL | 459 | pump | 1 | 459
Nonequipment | Hot Water Circulation Pump Control | Recirculation Pump with Demand Control Mechanism | Uncontrolled Recirculation Pump | Commercial | Existing | Warehouse | FL Zone 2 | Per Hot Water Circulation Pump | 70.18% | 14067.4318 | 13416.4318 | 651 | 0.046277 | 15 | 0.030962 | 0.032526 | 0 | No equipment cost | 0 | 0 | 249 | https://www.smartrecirculationcontrol.com/ | 210 | Estimate at $105 per labor hour, assume 2 hours work, reference: http://www.serviskey.net/support/rate-estimator?s4=FL | 459 | pump | 1 | 459
Nonequipment | Hot Water Circulation Pump Control | Recirculation Pump with Demand Control Mechanism | Uncontrolled Recirculation Pump | Commercial | New | Assembly | FL Zone 2 | Per Hot Water Circulation Pump | 0% | 6728.5494 | 6077.5494 | 651 | 0.096752 | 15 | 0.030962 | 0.032526 | 0 | No equipment cost | 0 | 0 | 249 | https://www.smartrecirculationcontrol.com/ | 210 | Estimate at $105 per labor hour, assume 2 hours work, reference: http://www.serviskey.net/support/rate-estimator?s4=FL | 459 | pump | 1 | 459
Nonequipment | Hot Water Circulation Pump Control | Recirculation Pump with Demand Control Mechanism | Uncontrolled Recirculation Pump | Commercial | New | College and University | FL Zone 2 | Per Hot Water Circulation Pump | 0% | 154756.6362 | 148246.6362 | 6510 | 0.042066 | 15 | 0.8107 | 0.8107 | 0 | No equipment cost | 0 | 0 | 249 | https://www.smartrecirculationcontrol.com/ | 210 | Estimate at $105 per labor hour, assume 2 hours work, reference: http://www.serviskey.net/support/rate-estimator?s4=FL | 459 | pump | 10 | 4590
Nonequipment | Hot Water Circulation Pump Control | Recirculation Pump with Demand Control Mechanism | Uncontrolled Recirculation Pump | Commercial | New | Grocery | FL Zone 2 | Per Hot Water Circulation Pump | 0% | 13457.0988 | 12806.0988 | 651 | 0.048376 | 15 | 0 | 0 | 0 | No equipment cost | 0 | 0 | 249 | https://www.smartrecirculationcontrol.com/ | 210 | Estimate at $105 per labor hour, assume 2 hours work, reference: http://www.serviskey.net/support/rate-estimator?s4=FL | 459 | pump | 1 | 459
Nonequipment | Hot Water Circulation Pump Control | Recirculation Pump with Demand Control Mechanism | Uncontrolled Recirculation Pump | Commercial | New | Healthcare | FL Zone 2 | Per Hot Water Circulation Pump | 0% | 8971.3992 | 8320.3992 | 651 | 0.072564 | 15 | 0.030962 | 0.032526 | 0 | No equipment cost | 0 | 0 | 249 | https://www.smartrecirculationcontrol.com/ | 210 | Estimate at $105 per labor hour, assume 2 hours work, reference: http://www.serviskey.net/support/rate-estimator?s4=FL | 459 | pump | 1 | 459
Nonequipment | Hot Water Circulation Pump Control | Recirculation Pump with Demand Control Mechanism | Uncontrolled Recirculation Pump | Commercial | New | Hospitals | FL Zone 2 | Per Hot Water Circulation Pump | 0% | 271384.8258 | 261619.8258 | 9765 | 0.035982 | 15 | 1.2161 | 1.2161 | 0 | No equipment cost | 0 | 0 | 249 | https://www.smartrecirculationcontrol.com/ | 210 | Estimate at $105 per labor hour, assume 2 hours work, reference: http://www.serviskey.net/support/rate-estimator?s4=FL | 459 | pump | 15 | 6885
Nonequipment | Hot Water Circulation Pump Control | Recirculation Pump with Demand Control Mechanism | Uncontrolled Recirculation Pump | Commercial | New | Institutional | FL Zone 2 | Per Hot Water Circulation Pump | 34.31% | 538283.9521 | 522008.9521 | 16275 | 0.030235 | 15 | 0.77405 | 0.81316 | 0 | No equipment cost | 0 | 0 | 249 | https://www.smartrecirculationcontrol.com/ | 210 | Estimate at $105 per labor hour, assume 2 hours work, reference: http://www.serviskey.net/support/rate-estimator?s4=FL | 459 | pump | 25 | 11475
Nonequipment | Hot Water Circulation Pump Control | Recirculation Pump with Demand Control Mechanism | Uncontrolled Recirculation Pump | Commercial | New | Lodging/Hospitality | FL Zone 2 | Per Hot Water Circulation Pump | 0% | 64594.0742 | 62641.0742 | 1953 | 0.030235 | 15 | 0 | 0 | 0 | No equipment cost | 0 | 0 | 249 | https://www.smartrecirculationcontrol.com/ | 210 | Estimate at $105 per labor hour, assume 2 hours work, reference: http://www.serviskey.net/support/rate-estimator?s4=FL | 459 | pump | 3 | 1377
Nonequipment | Hot Water Circulation Pump Control | Recirculation Pump with Demand Control Mechanism | Uncontrolled Recirculation Pump | Commercial | New | Miscellaneous | FL Zone 2 | Per Hot Water Circulation Pump | 34.31% | 403712.964 | 390692.964 | 13020 | 0.032251 | 15 | 0.61924 | 0.65053 | 0 | No equipment cost | 0 | 0 | 249 | https://www.smartrecirculationcontrol.com/ | 210 | Estimate at $105 per labor hour, assume 2 hours work, reference: http://www.serviskey.net/support/rate-estimator?s4=FL | 459 | pump | 20 | 9180
Nonequipment | Hot Water Circulation Pump Control | Recirculation Pump with Demand Control Mechanism | Uncontrolled Recirculation Pump | Commercial | New | Offices | FL Zone 2 | Per Hot Water Circulation Pump | 0% | 56071.245 | 54118.245 | 1953 | 0.034831 | 15 | 0.092886 | 0.097579 | 0 | No equipment cost | 0 | 0 | 249 | https://www.smartrecirculationcontrol.com/ | 210 | Estimate at $105 per labor hour, assume 2 hours work, reference: http://www.serviskey.net/support/rate-estimator?s4=FL | 459 | pump | 3 | 1377
Nonequipment | Hot Water Circulation Pump Control | Recirculation Pump with Demand Control Mechanism | Uncontrolled Recirculation Pump | Commercial | New | Restaurants | FL Zone 2 | Per Hot Water Circulation Pump | 0% | 22428.498 | 21126.498 | 1302 | 0.058051 | 15 | 0 | 0 | 0 | No equipment cost | 0 | 0 | 249 | https://www.smartrecirculationcontrol.com/ | 210 | Estimate at $105 per labor hour, assume 2 hours work, reference: http://www.serviskey.net/support/rate-estimator?s4=FL | 459 | pump | 2 | 918
Nonequipment | Hot Water Circulation Pump Control | Recirculation Pump with Demand Control Mechanism | Uncontrolled Recirculation Pump | Commercial | New | Retail | FL Zone 2 | Per Hot Water Circulation Pump | 0% | 39967.5834 | 38014.5834 | 1953 | 0.048865 | 15 | 0 | 0 | 0 | No equipment cost | 0 | 0 | 249 | https://www.smartrecirculationcontrol.com/ | 210 | Estimate at $105 per labor hour, assume 2 hours work, reference: http://www.serviskey.net/support/rate-estimator?s4=FL | 459 | pump | 3 | 1377
Nonequipment | Hot Water Circulation Pump Control | Recirculation Pump with Demand Control Mechanism | Uncontrolled Recirculation Pump | Commercial | New | Schools K-12 | FL Zone 2 | Per Hot Water Circulation Pump | 0% | 2803.6237 | 2152.6237 | 651 | 0.2322 | 15 | 0.030962 | 0.032526 | 0 | No equipment cost | 0 | 0 | 249 | https://www.smartrecirculationcontrol.com/ | 210 | Estimate at $105 per labor hour, assume 2 hours work, reference: http://www.serviskey.net/support/rate-estimator?s4=FL | 459 | pump | 1 | 459
Nonequipment | Hot Water Circulation Pump Control | Recirculation Pump with Demand Control Mechanism | Uncontrolled Recirculation Pump | Commercial | New | Warehouse | FL Zone 2 | Per Hot Water Circulation Pump | 0% | 13457.0988 | 12806.0988 | 651 | 0.048376 | 15 | 0.030962 | 0.032526 | 0 | No equipment cost | 0 | 0 | 249 | https://www.smartrecirculationcontrol.com/ | 210 | Estimate at $105 per labor hour, assume 2 hours work, reference: http://www.serviskey.net/support/rate-estimator?s4=FL | 459 | pump | 1 | 459
Nonequipment | Hot Water Pipe Insulation | 1' of Insulated Pipe in Unconditioned Spaces, Insulation of R-4 | 1' of Pipe in Unconditioned Spaces with Code Minimum of 1"of Insulation | Commercial | Existing | Assembly | FL Zone 2 | Per 60 linear ft | 4.299% | 7033.7159 | 5678.1239 | 1355.592 | 0.19273 | 13 | 0.15144 | 0.1702 | 0 | No equipment cost | 0 | 0 | 3 | Pennsylvania Public Utility Commission 2013 Incremental Cost Database | 0 | No Labor Cost | 3 | linear ft | 60 | 180
Nonequipment | Hot Water Pipe Insulation | 1' of Insulated Pipe in Unconditioned Spaces, Insulation of R-4 | 1' of Pipe in Unconditioned Spaces with Code Minimum of 1"of Insulation | Commercial | Existing | College and University | FL Zone 2 | Per 60 linear ft | 4.299% | 161775.466 | 148219.5457 | 13555.9203 | 0.083795 | 13 | 1.5475 | 1.5475 | 0 | No equipment cost | 0 | 0 | 3 | Pennsylvania Public Utility Commission 2013 Incremental Cost Database | 0 | No Labor Cost | 3 | linear ft | 600 | 1800
Nonequipment | Hot Water Pipe Insulation | 1' of Insulated Pipe in Unconditioned Spaces, Insulation of R-4 | 1' of Pipe in Unconditioned Spaces with Code Minimum of 1"of Insulation | Commercial | Existing | Grocery | FL Zone 2 | Per 60 linear ft | 4.299% | 14067.4318 | 12711.8398 | 1355.592 | 0.096364 | 13 | 0.10667 | 0.18442 | 0 | No equipment cost | 0 | 0 | 3 | Pennsylvania Public Utility Commission 2013 Incremental Cost Database | 0 | No Labor Cost | 3 | linear ft | 60 | 180
Nonequipment | Hot Water Pipe Insulation | 1' of Insulated Pipe in Unconditioned Spaces, Insulation of R-4 | 1' of Pipe in Unconditioned Spaces with Code Minimum of 1"of Insulation | Commercial | Existing | Healthcare | FL Zone 2 | Per 60 linear ft | 4.299% | 9378.2879 | 8022.6959 | 1355.592 | 0.14455 | 13 | 0.15144 | 0.1702 | 0 | No equipment cost | 0 | 0 | 3 | Pennsylvania Public Utility Commission 2013 Incremental Cost Database | 0 | No Labor Cost | 3 | linear ft | 60 | 180
Nonequipment | Hot Water Pipe Insulation | 1' of Insulated Pipe in Unconditioned Spaces, Insulation of R-4 | 1' of Pipe in Unconditioned Spaces with Code Minimum of 1"of Insulation | Commercial | Existing | Hospitals | FL Zone 2 | Per 60 linear ft | 4.299% | 283693.2084 | 263359.328 | 20333.8804 | 0.071676 | 13 | 2.3212 | 2.3212 | 0 | No equipment cost | 0 | 0 | 3 | Pennsylvania Public Utility Commission 2013 Incremental Cost Database | 0 | No Labor Cost | 3 | linear ft | 900 | 2700
Nonequipment | Hot Water Pipe Insulation | 1' of Insulated Pipe in Unconditioned Spaces, Insulation of R-4 | 1' of Pipe in Unconditioned Spaces with Code Minimum of 1"of Insulation | Commercial | Existing | Institutional | FL Zone 2 | Per 60 linear ft | 22.62% | 562697.2729 | 528807.4722 | 33889.8007 | 0.060227 | 13 | 3.786 | 4.255 | 0 | No equipment cost | 0 | 0 | 3 | Pennsylvania Public Utility Commission 2013 Incremental Cost Database | 0 | No Labor Cost | 3 | linear ft | 1500 | 4500
Nonequipment | Hot Water Pipe Insulation | 1' of Insulated Pipe in Unconditioned Spaces, Insulation of R-4 | 1' of Pipe in Unconditioned Spaces with Code Minimum of 1"of Insulation | Commercial | Existing | Lodging/Hospitality | FL Zone 2 | Per 60 linear ft | 4.299% | 67523.6727 | 63456.8967 | 4066.7761 | 0.060227 | 13 | 0.32002 | 0.55325 | 0 | No equipment cost | 0 | 0 | 3 | Pennsylvania Public Utility Commission 2013 Incremental Cost Database | 0 | No Labor Cost | 3 | linear ft | 180 | 540
Nonequipment | Hot Water Pipe Insulation | 1' of Insulated Pipe in Unconditioned Spaces, Insulation of R-4 | 1' of Pipe in Unconditioned Spaces with Code Minimum of 1"of Insulation | Commercial | Existing | Miscellaneous | FL Zone 2 | Per 60 linear ft | 22.62% | 422022.9547 | 394911.1141 | 27111.8406 | 0.064243 | 13 | 3.0288 | 3.404 | 0 | No equipment cost | 0 | 0 | 3 | Pennsylvania Public Utility Commission 2013 Incremental Cost Database | 0 | No Labor Cost | 3 | linear ft | 1200 | 3600
Nonequipment | Hot Water Pipe Insulation | 1' of Insulated Pipe in Unconditioned Spaces, Insulation of R-4 | 1' of Pipe in Unconditioned Spaces with Code Minimum of 1"of Insulation | Commercial | Existing | Offices | FL Zone 2 | Per 60 linear ft | 4.299% | 58614.2993 | 54547.5232 | 4066.7761 | 0.069382 | 13 | 0.45432 | 0.51059 | 0 | No equipment cost | 0 | 0 | 3 | Pennsylvania Public Utility Commission 2013 Incremental Cost Database | 0 | No Labor Cost | 3 | linear ft | 180 | 540
Nonequipment | Hot Water Pipe Insulation | 1' of Insulated Pipe in Unconditioned Spaces, Insulation of R-4 | 1' of Pipe in Unconditioned Spaces with Code Minimum of 1"of Insulation | Commercial | Existing | Restaurants | FL Zone 2 | Per 60 linear ft | 4.299% | 23445.7197 | 20734.5356 | 2711.1841 | 0.11564 | 13 | 0.21335 | 0.36883 | 0 | No equipment cost | 0 | 0 | 3 | Pennsylvania Public Utility Commission 2013 Incremental Cost Database | 0 | No Labor Cost | 3 | linear ft | 120 | 360
Nonequipment | Hot Water Pipe Insulation | 1' of Insulated Pipe in Unconditioned Spaces, Insulation of R-4 | 1' of Pipe in Unconditioned Spaces with Code Minimum of 1"of Insulation | Commercial | Existing | Retail | FL Zone 2 | Per 60 linear ft | 4.299% | 41780.2725 | 37713.4964 | 4066.7761 | 0.097337 | 13 | 0.32002 | 0.55325 | 0 | No equipment cost | 0 | 0 | 3 | Pennsylvania Public Utility Commission 2013 Incremental Cost Database | 0 | No Labor Cost | 3 | linear ft | 180 | 540
Nonequipment | Hot Water Pipe Insulation | 1' of Insulated Pipe in Unconditioned Spaces, Insulation of R-4 | 1' of Pipe in Unconditioned Spaces with Code Minimum of 1"of Insulation | Commercial | Existing | Schools K-12 | FL Zone 2 | Per 60 linear ft | 4.299% | 2930.7792 | 1575.1872 | 1355.592 | 0.46254 | 13 | 0.15144 | 0.1702 | 0 | No equipment cost | 0 | 0 | 3 | Pennsylvania Public Utility Commission 2013 Incremental Cost Database | 0 | No Labor Cost | 3 | linear ft | 60 | 180
Nonequipment | Hot Water Pipe Insulation | 1' of Insulated Pipe in Unconditioned Spaces, Insulation of R-4 | 1' of Pipe in Unconditioned Spaces with Code Minimum of 1"of Insulation | Commercial | Existing | Warehouse | FL Zone 2 | Per 60 linear ft | 4.299% | 14067.4318 | 12711.8398 | 1355.592 | 0.096364 | 13 | 0.15144 | 0.1702 | 0 | No equipment cost | 0 | 0 | 3 | Pennsylvania Public Utility Commission 2013 Incremental Cost Database | 0 | No Labor Cost | 3 | linear ft | 60 | 180
Nonequipment | Hot Water Pipe Insulation | 1' of Insulated Pipe in Unconditioned Spaces, Insulation of R-4 | N/A - Retrofit Only | Commercial | New | Assembly | FL Zone 2 | Per 60 linear ft | 22.45% | 6728.5494 | 5372.9574 | 1355.592 | 0.20147 | 13 | 0.15144 | 0.1702 | 0 | No equipment cost | 0 | 0 | 3 | Pennsylvania Public Utility Commission 2013 Incremental Cost Database | 0 | No Labor Cost | 3 | linear ft | 60 | 180
Nonequipment | Hot Water Pipe Insulation | 1' of Insulated Pipe in Unconditioned Spaces, Insulation of R-4 | N/A - Retrofit Only | Commercial | New | College and University | FL Zone 2 | Per 60 linear ft | 22.45% | 154756.6362 | 141200.7159 | 13555.9203 | 0.087595 | 13 | 1.5475 | 1.5475 | 0 | No equipment cost | 0 | 0 | 3 | Pennsylvania Public Utility Commission 2013 Incremental Cost Database | 0 | No Labor Cost | 3 | linear ft | 600 | 1800
Nonequipment | Hot Water Pipe Insulation | 1' of Insulated Pipe in Unconditioned Spaces, Insulation of R-4 | N/A - Retrofit Only | Commercial | New | Grocery | FL Zone 2 | Per 60 linear ft | 22.45% | 13457.0988 | 12101.5068 | 1355.592 | 0.10073 | 13 | 0.10667 | 0.18442 | 0 | No equipment cost | 0 | 0 | 3 | Pennsylvania Public Utility Commission 2013 Incremental Cost Database | 0 | No Labor Cost | 3 | linear ft | 60 | 180
Nonequipment | Hot Water Pipe Insulation | 1' of Insulated Pipe in Unconditioned Spaces, Insulation of R-4 | N/A - Retrofit Only | Commercial | New | Healthcare | FL Zone 2 | Per 60 linear ft | 22.45% | 8971.3992 | 7615.8072 | 1355.592 | 0.1511 | 13 | 0.15144 | 0.1702 | 0 | No equipment cost | 0 | 0 | 3 | Pennsylvania Public Utility Commission 2013 Incremental Cost Database | 0 | No Labor Cost | 3 | linear ft | 60 | 180
Nonequipment | Hot Water Pipe Insulation | 1' of Insulated Pipe in Unconditioned Spaces, Insulation of R-4 | N/A - Retrofit Only | Commercial | New | Hospitals | FL Zone 2 | Per 60 linear ft | 22.45% | 271384.8258 | 251050.9454 | 20333.8804 | 0.074926 | 13 | 2.3212 | 2.3212 | 0 | No equipment cost | 0 | 0 | 3 | Pennsylvania Public Utility Commission 2013 Incremental Cost Database | 0 | No Labor Cost | 3 | linear ft | 900 | 2700
Nonequipment | Hot Water Pipe Insulation | 1' of Insulated Pipe in Unconditioned Spaces, Insulation of R-4 | N/A - Retrofit Only | Commercial | New | Institutional | FL Zone 2 | Per 60 linear ft | 22.62% | 538283.9521 | 504394.1514 | 33889.8007 | 0.062959 | 13 | 3.786 | 4.255 | 0 | No equipment cost | 0 | 0 | 3 | Pennsylvania Public Utility Commission 2013 Incremental Cost Database | 0 | No Labor Cost | 3 | linear ft | 1500 | 4500
Nonequipment | Hot Water Pipe Insulation | 1' of Insulated Pipe in Unconditioned Spaces, Insulation of R-4 | N/A - Retrofit Only | Commercial | New | Lodging/Hospitality | FL Zone 2 | Per 60 linear ft | 22.45% | 64594.0742 | 60527.2982 | 4066.7761 | 0.062959 | 13 | 0.32002 | 0.55325 | 0 | No equipment cost | 0 | 0 | 3 | Pennsylvania Public Utility Commission 2013 Incremental Cost Database | 0 | No Labor Cost | 3 | linear ft | 180 | 540
Nonequipment | Hot Water Pipe Insulation | 1' of Insulated Pipe in Unconditioned Spaces, Insulation of R-4 | N/A - Retrofit Only | Commercial | New | Miscellaneous | FL Zone 2 | Per 60 linear ft | 22.62% | 403712.964 | 376601.1235 | 27111.8406 | 0.067156 | 13 | 3.0288 | 3.404 | 0 | No equipment cost | 0 | 0 | 3 | Pennsylvania Public Utility Commission 2013 Incremental Cost Database | 0 | No Labor Cost | 3 | linear ft | 1200 | 3600
Nonequipment | Hot Water Pipe Insulation | 1' of Insulated Pipe in Unconditioned Spaces, Insulation of R-4 | N/A - Retrofit Only | Commercial | New | Offices | FL Zone 2 | Per 60 linear ft | 22.45% | 56071.245 | 52004.4689 | 4066.7761 | 0.072529 | 13 | 0.45432 | 0.51059 | 0 | No equipment cost | 0 | 0 | 3 | Pennsylvania Public Utility Commission 2013 Incremental Cost Database | 0 | No Labor Cost | 3 | linear ft | 180 | 540
Nonequipment | Hot Water Pipe Insulation | 1' of Insulated Pipe in Unconditioned Spaces, Insulation of R-4 | N/A - Retrofit Only | Commercial | New | Restaurants | FL Zone 2 | Per 60 linear ft | 22.45% | 22428.498 | 19717.3139 | 2711.1841 | 0.12088 | 13 | 0.21335 | 0.36883 | 0 | No equipment cost | 0 | 0 | 3 | Pennsylvania Public Utility Commission 2013 Incremental Cost Database | 0 | No Labor Cost | 3 | linear ft | 120 | 360
Nonequipment | Hot Water Pipe Insulation | 1' of Insulated Pipe in Unconditioned Spaces, Insulation of R-4 | N/A - Retrofit Only | Commercial | New | Retail | FL Zone 2 | Per 60 linear ft | 22.45% | 39967.5834 | 35900.8074 | 4066.7761 | 0.10175 | 13 | 0.32002 | 0.55325 | 0 | No equipment cost | 0 | 0 | 3 | Pennsylvania Public Utility Commission 2013 Incremental Cost Database | 0 | No Labor Cost | 3 | linear ft | 180 | 540
Nonequipment | Hot Water Pipe Insulation | 1' of Insulated Pipe in Unconditioned Spaces, Insulation of R-4 | N/A - Retrofit Only | Commercial | New | Schools K-12 | FL Zone 2 | Per 60 linear ft | 22.45% | 2803.6237 | 1448.0317 | 1355.592 | 0.48351 | 13 | 0.15144 | 0.1702 | 0 | No equipment cost | 0 | 0 | 3 | Pennsylvania Public Utility Commission 2013 Incremental Cost Database | 0 | No Labor Cost | 3 | linear ft | 60 | 180
Nonequipment | Hot Water Pipe Insulation | 1' of Insulated Pipe in Unconditioned Spaces, Insulation of R-4 | N/A - Retrofit Only | Commercial | New | Warehouse | FL Zone 2 | Per 60 linear ft | 22.45% | 13457.0988 | 12101.5068 | 1355.592 | 0.10073 | 13 | 0.15144 | 0.1702 | 0 | No equipment cost | 0 | 0 | 3 | Pennsylvania Public Utility Commission 2013 Incremental Cost Database | 0 | No Labor Cost | 3 | linear ft | 60 | 180
Nonequipment | Low Flow Shower Head | Low-Flow Showerhead with Flow Rate of 1.75 gpm | Showerhead with Federal Standard Flow Rate of 2.5 gpm | Commercial | Existing | Assembly | FL Zone 2 | Per Unit | 0% | 7033.7159 | 6878.4231 | 155.2928 | 0.022078 | 10 | 0.026243 | 0.017455 | 0 | reference source included incremental cost only | 0 | 0 | 7 | Illinois 2018 Statewide TRM, Section 4.3.3 | 5 | Illinois 2018 Statewide TRM, Section 4.3.3 | 12 | shower head | 1 | 12
Nonequipment | Low Flow Shower Head | Low-Flow Showerhead with Flow Rate of 1.75 gpm | Showerhead with Federal Standard Flow Rate of 2.5 gpm | Commercial | Existing | College and University | FL Zone 2 | Per Unit | 74.65% | 161775.466 | 155719.0457 | 6056.4203 | 0.037437 | 10 | 0.42491 | 2.2292 | 0 | reference source included incremental cost only | 0 | 0 | 7 | Illinois 2018 Statewide TRM, Section 4.3.3 | 5 | Illinois 2018 Statewide TRM, Section 4.3.3 | 12 | shower head | 39 | 468
Nonequipment | Low Flow Shower Head | Low-Flow Showerhead with Flow Rate of 1.75 gpm | Showerhead with Federal Standard Flow Rate of 2.5 gpm | Commercial | Existing | Grocery | FL Zone 2 | Per Unit | 0% | 14067.4318 | 13912.139 | 155.2928 | 0.011039 | 10 | 0.010895 | 0.057159 | 0 | reference source included incremental cost only | 0 | 0 | 7 | Illinois 2018 Statewide TRM, Section 4.3.3 | 5 | Illinois 2018 Statewide TRM, Section 4.3.3 | 12 | shower head | 1 | 12
Nonequipment | Low Flow Shower Head | Low-Flow Showerhead with Flow Rate of 1.75 gpm | Showerhead with Federal Standard Flow Rate of 2.5 gpm | Commercial | Existing | Healthcare | FL Zone 2 | Per Unit | 74.65% | 9378.2879 | 9222.9951 | 155.2928 | 0.016559 | 10 | 0.014317 | 0.037425 | 0 | reference source included incremental cost only | 0 | 0 | 7 | Illinois 2018 Statewide TRM, Section 4.3.3 | 5 | Illinois 2018 Statewide TRM, Section 4.3.3 | 12 | shower head | 1 | 12
Nonequipment | Low Flow Shower Head | Low-Flow Showerhead with Flow Rate of 1.75 gpm | Showerhead with Federal Standard Flow Rate of 2.5 gpm | Commercial | Existing | Hospitals | FL Zone 2 | Per Unit | 74.65% | 283693.2084 | 279655.5949 | 4037.6135 | 0.014232 | 10 | 0.37223 | 0.97305 | 0 | reference source included incremental cost only | 0 | 0 | 7 | Illinois 2018 Statewide TRM, Section 4.3.3 | 5 | Illinois 2018 Statewide TRM, Section 4.3.3 | 12 | shower head | 26 | 312
Nonequipment | Low Flow Shower Head | Low-Flow Showerhead with Flow Rate of 1.75 gpm | Showerhead with Federal Standard Flow Rate of 2.5 gpm | Commercial | Existing | Institutional | FL Zone 2 | Per Unit | 0% | 562697.2729 | 559280.8307 | 3416.4422 | 0.0060715 | 10 | 0.57736 | 0.38401 | 0 | reference source included incremental cost only | 0 | 0 | 7 | Illinois 2018 Statewide TRM, Section 4.3.3 | 5 | Illinois 2018 Statewide TRM, Section 4.3.3 | 12 | shower head | 22 | 264
Nonequipment | Low Flow Shower Head | Low-Flow Showerhead with Flow Rate of 1.75 gpm | Showerhead with Federal Standard Flow Rate of 2.5 gpm | Commercial | Existing | Lodging/Hospitality | FL Zone 2 | Per Unit | 74.65% | 67523.6727 | 65815.4516 | 1708.2211 | 0.025298 | 10 | 0.090394 | 0.77136 | 0 | reference source included incremental cost only | 0 | 0 | 7 | Illinois 2018 Statewide TRM, Section 4.3.3 | 5 | Illinois 2018 Statewide TRM, Section 4.3.3 | 12 | shower head | 11 | 132
Nonequipment | Low Flow Shower Head | Low-Flow Showerhead with Flow Rate of 1.75 gpm | Showerhead with Federal Standard Flow Rate of 2.5 gpm | Commercial | Existing | Miscellaneous | FL Zone 2 | Per Unit | 0% | 422022.9547 | 419382.9766 | 2639.9781 | 0.0062555 | 10 | 0.44614 | 0.29674 | 0 | reference source included incremental cost only | 0 | 0 | 7 | Illinois 2018 Statewide TRM, Section 4.3.3 | 5 | Illinois 2018 Statewide TRM, Section 4.3.3 | 12 | shower head | 17 | 204
Nonequipment | Low Flow Shower Head | Low-Flow Showerhead with Flow Rate of 1.75 gpm | Showerhead with Federal Standard Flow Rate of 2.5 gpm | Commercial | Existing | Offices | FL Zone 2 | Per Unit | 0% | 58614.2993 | 58303.7136 | 310.5857 | 0.0052988 | 10 | 0.052487 | 0.03491 | 0 | reference source included incremental cost only | 0 | 0 | 7 | Illinois 2018 Statewide TRM, Section 4.3.3 | 5 | Illinois 2018 Statewide TRM, Section 4.3.3 | 12 | shower head | 2 | 24
Nonequipment | Low Flow Shower Head | Low-Flow Showerhead with Flow Rate of 1.75 gpm | Showerhead with Federal Standard Flow Rate of 2.5 gpm | Commercial | Existing | Restaurants | FL Zone 2 | Per Unit | 0% | 23445.7197 | 23290.4269 | 155.2928 | 0.0066235 | 10 | 0.010895 | 0.057159 | 0 | reference source included incremental cost only | 0 | 0 | 7 | Illinois 2018 Statewide TRM, Section 4.3.3 | 5 | Illinois 2018 Statewide TRM, Section 4.3.3 | 12 | shower head | 1 | 12
Nonequipment | Low Flow Shower Head | Low-Flow Showerhead with Flow Rate of 1.75 gpm | Showerhead with Federal Standard Flow Rate of 2.5 gpm | Commercial | Existing | Retail | FL Zone 2 | Per Unit | 0% | 41780.2725 | 41469.6869 | 310.5857 | 0.0074338 | 10 | 0.021791 | 0.11432 | 0 | reference source included incremental cost only | 0 | 0 | 7 | Illinois 2018 Statewide TRM, Section 4.3.3 | 5 | Illinois 2018 Statewide TRM, Section 4.3.3 | 12 | shower head | 2 | 24
Nonequipment | Low Flow Shower Head | Low-Flow Showerhead with Flow Rate of 1.75 gpm | Showerhead with Federal Standard Flow Rate of 2.5 gpm | Commercial | Existing | Schools K-12 | FL Zone 2 | Per Unit | 0% | 2930.7792 | 2775.4864 | 155.2928 | 0.052987 | 10 | 0.026243 | 0.017455 | 0 | reference source included incremental cost only | 0 | 0 | 7 | Illinois 2018 Statewide TRM, Section 4.3.3 | 5 | Illinois 2018 Statewide TRM, Section 4.3.3 | 12 | shower head | 1 | 12
Nonequipment | Low Flow Shower Head | Low-Flow Showerhead with Flow Rate of 1.75 gpm | Showerhead with Federal Standard Flow Rate of 2.5 gpm | Commercial | Existing | Warehouse | FL Zone 2 | Per Unit | 0% | 14067.4318 | 13912.139 | 155.2928 | 0.011039 | 10 | 0.026243 | 0.017455 | 0 | reference source included incremental cost only | 0 | 0 | 7 | Illinois 2018 Statewide TRM, Section 4.3.3 | 5 | Illinois 2018 Statewide TRM, Section 4.3.3 | 12 | shower head | 1 | 12
Nonequipment | Low Flow Shower Head | Low-Flow Showerhead with Flow Rate of 1.75 gpm | Showerhead with Market Average Flow Rate of 2.2 gpm | Commercial | New | Assembly | FL Zone 2 | Per Unit | 0% | 6728.5494 | 6573.2566 | 155.2928 | 0.02308 | 10 | 0.026243 | 0.017455 | 0 | reference source included incremental cost only | 0 | 0 | 7 | Illinois 2018 Statewide TRM, Section 4.3.3 | 5 | Illinois 2018 Statewide TRM, Section 4.3.3 | 12 | shower head | 1 | 12
Nonequipment | Low Flow Shower Head | Low-Flow Showerhead with Flow Rate of 1.75 gpm | Showerhead with Market Average Flow Rate of 2.2 gpm | Commercial | New | College and University | FL Zone 2 | Per Unit | 74.65% | 154756.6362 | 148700.2159 | 6056.4203 | 0.039135 | 10 | 0.42491 | 2.2292 | 0 | reference source included incremental cost only | 0 | 0 | 7 | Illinois 2018 Statewide TRM, Section 4.3.3 | 5 | Illinois 2018 Statewide TRM, Section 4.3.3 | 12 | shower head | 39 | 468
Nonequipment | Low Flow Shower Head | Low-Flow Showerhead with Flow Rate of 1.75 gpm | Showerhead with Market Average Flow Rate of 2.2 gpm | Commercial | New | Grocery | FL Zone 2 | Per Unit | 0% | 13457.0988 | 13301.806 | 155.2928 | 0.01154 | 10 | 0.010895 | 0.057159 | 0 | reference source included incremental cost only | 0 | 0 | 7 | Illinois 2018 Statewide TRM, Section 4.3.3 | 5 | Illinois 2018 Statewide TRM, Section 4.3.3 | 12 | shower head | 1 | 12
Nonequipment | Low Flow Shower Head | Low-Flow Showerhead with Flow Rate of 1.75 gpm | Showerhead with Market Average Flow Rate of 2.2 gpm | Commercial | New | Healthcare | FL Zone 2 | Per Unit | 74.65% | 8971.3992 | 8816.1064 | 155.2928 | 0.01731 | 10 | 0.014317 | 0.037425 | 0 | reference source included incremental cost only | 0 | 0 | 7 | Illinois 2018 Statewide TRM, Section 4.3.3 | 5 | Illinois 2018 Statewide TRM, Section 4.3.3 | 12 | shower head | 1 | 12
Nonequipment | Low Flow Shower Head | Low-Flow Showerhead with Flow Rate of 1.75 gpm | Showerhead with Market Average Flow Rate of 2.2 gpm | Commercial | New | Hospitals | FL Zone 2 | Per Unit | 74.65% | 271384.8258 | 267347.2123 | 4037.6135 | 0.014878 | 10 | 0.37223 | 0.97305 | 0 | reference source included incremental cost only | 0 | 0 | 7 | Illinois 2018 Statewide TRM, Section 4.3.3 | 5 | Illinois 2018 Statewide TRM, Section 4.3.3 | 12 | shower head | 26 | 312
Nonequipment | Low Flow Shower Head | Low-Flow Showerhead with Flow Rate of 1.75 gpm | Showerhead with Market Average Flow Rate of 2.2 gpm | Commercial | New | Institutional | FL Zone 2 | Per Unit | 0% | 538283.9521 | 534867.5098 | 3416.4422 | 0.0063469 | 10 | 0.57736 | 0.38401 | 0 | reference source included incremental cost only | 0 | 0 | 7 | Illinois 2018 Statewide TRM, Section 4.3.3 | 5 | Illinois 2018 Statewide TRM, Section 4.3.3 | 12 | shower head | 22 | 264
Nonequipment | Low Flow Shower Head | Low-Flow Showerhead with Flow Rate of 1.75 gpm | Showerhead with Market Average Flow Rate of 2.2 gpm | Commercial | New | Lodging/Hospitality | FL Zone 2 | Per Unit | 74.65% | 64594.0742 | 62885.8531 | 1708.2211 | 0.026445 | 10 | 0.090394 | 0.77136 | 0 | reference source included incremental cost only | 0 | 0 | 7 | Illinois 2018 Statewide TRM, Section 4.3.3 | 5 | Illinois 2018 Statewide TRM, Section 4.3.3 | 12 | shower head | 11 | 132
Nonequipment | Low Flow Shower Head | Low-Flow Showerhead with Flow Rate of 1.75 gpm | Showerhead with Market Average Flow Rate of 2.2 gpm | Commercial | New | Miscellaneous | FL Zone 2 | Per Unit | 0% | 403712.964 | 401072.986 | 2639.9781 | 0.0065392 | 10 | 0.44614 | 0.29674 | 0 | reference source included incremental cost only | 0 | 0 | 7 | Illinois 2018 Statewide TRM, Section 4.3.3 | 5 | Illinois 2018 Statewide TRM, Section 4.3.3 | 12 | shower head | 17 | 204
Nonequipment | Low Flow Shower Head | Low-Flow Showerhead with Flow Rate of 1.75 gpm | Showerhead with Market Average Flow Rate of 2.2 gpm | Commercial | New | Offices | FL Zone 2 | Per Unit | 0% | 56071.245 | 55760.6594 | 310.5857 | 0.0055391 | 10 | 0.052487 | 0.03491 | 0 | reference source included incremental cost only | 0 | 0 | 7 | Illinois 2018 Statewide TRM, Section 4.3.3 | 5 | Illinois 2018 Statewide TRM, Section 4.3.3 | 12 | shower head | 2 | 24
Nonequipment | Low Flow Shower Head | Low-Flow Showerhead with Flow Rate of 1.75 gpm | Showerhead with Market Average Flow Rate of 2.2 gpm | Commercial | New | Restaurants | FL Zone 2 | Per Unit | 0% | 22428.498 | 22273.2052 | 155.2928 | 0.0069239 | 10 | 0.010895 | 0.057159 | 0 | reference source included incremental cost only | 0 | 0 | 7 | Illinois 2018 Statewide TRM, Section 4.3.3 | 5 | Illinois 2018 Statewide TRM, Section 4.3.3 | 12 | shower head | 1 | 12
Nonequipment | Low Flow Shower Head | Low-Flow Showerhead with Flow Rate of 1.75 gpm | Showerhead with Market Average Flow Rate of 2.2 gpm | Commercial | New | Retail | FL Zone 2 | Per Unit | 0% | 39967.5834 | 39656.9978 | 310.5857 | 0.0077709 | 10 | 0.021791 | 0.11432 | 0 | reference source included incremental cost only | 0 | 0 | 7 | Illinois 2018 Statewide TRM, Section 4.3.3 | 5 | Illinois 2018 Statewide TRM, Section 4.3.3 | 12 | shower head | 2 | 24
Nonequipment | Low Flow Shower Head | Low-Flow Showerhead with Flow Rate of 1.75 gpm | Showerhead with Market Average Flow Rate of 2.2 gpm | Commercial | New | Schools K-12 | FL Zone 2 | Per Unit | 0% | 2803.6237 | 2648.3309 | 155.2928 | 0.05539 | 10 | 0.026243 | 0.017455 | 0 | reference source included incremental cost only | 0 | 0 | 7 | Illinois 2018 Statewide TRM, Section 4.3.3 | 5 | Illinois 2018 Statewide TRM, Section 4.3.3 | 12 | shower head | 1 | 12
Nonequipment | Low Flow Shower Head | Low-Flow Showerhead with Flow Rate of 1.75 gpm | Showerhead with Market Average Flow Rate of 2.2 gpm | Commercial | New | Warehouse | FL Zone 2 | Per Unit | 0% | 13457.0988 | 13301.806 | 155.2928 | 0.01154 | 10 | 0.026243 | 0.017455 | 0 | reference source included incremental cost only | 0 | 0 | 7 | Illinois 2018 Statewide TRM, Section 4.3.3 | 5 | Illinois 2018 Statewide TRM, Section 4.3.3 | 12 | shower head | 1 | 12
Nonequipment | Low-Flow Pre-Rinse Sprayers | Low-Flow Pre-Rinse Sprayer with Flow Rate of 1.6 gpm | Pre-Rinse Sprayer 10% Less Efficient than Federal Standard | Commercial | Existing | Assembly | FL Zone 2 | Per End Use Consumption | 0% | 7033.7159 | 4771.7419 | 2261.9741 | 0.32159 | 5 | 0.20853 | 0.54512 | 0 | No equipment cost | 0 | 0 | 92.9 | Illinois 2018 Statewide TRM, Section 4.2.11 | 0 | 0 | 92.9 | sprayer | 2 | 185.8
Nonequipment | Low-Flow Pre-Rinse Sprayers | Low-Flow Pre-Rinse Sprayer with Flow Rate of 1.6 gpm | Pre-Rinse Sprayer 10% Less Efficient than Federal Standard | Commercial | Existing | College and University | FL Zone 2 | Per End Use Consumption | 27.37% | 161775.466 | 159513.4919 | 2261.9741 | 0.013982 | 5 | 0.20853 | 0.54512 | 0 | No equipment cost | 0 | 0 | 92.9 | Illinois 2018 Statewide TRM, Section 4.2.11 | 0 | 0 | 92.9 | sprayer | 2 | 185.8
Nonequipment | Low-Flow Pre-Rinse Sprayers | Low-Flow Pre-Rinse Sprayer with Flow Rate of 1.6 gpm | Pre-Rinse Sprayer 10% Less Efficient than Federal Standard | Commercial | Existing | Grocery | FL Zone 2 | Per End Use Consumption | 27.37% | 14067.4318 | 11805.4578 | 2261.9741 | 0.1608 | 5 | 0.20853 | 0.54512 | 0 | No equipment cost | 0 | 0 | 92.9 | Illinois 2018 Statewide TRM, Section 4.2.11 | 0 | 0 | 92.9 | sprayer | 2 | 185.8
Nonequipment | Low-Flow Pre-Rinse Sprayers | Low-Flow Pre-Rinse Sprayer with Flow Rate of 1.6 gpm | Pre-Rinse Sprayer 10% Less Efficient than Federal Standard | Commercial | Existing | Healthcare | FL Zone 2 | Per End Use Consumption | 0% | 9378.2879 | 7116.3138 | 2261.9741 | 0.24119 | 5 | 0.20853 | 0.54512 | 0 | No equipment cost | 0 | 0 | 92.9 | Illinois 2018 Statewide TRM, Section 4.2.11 | 0 | 0 | 92.9 | sprayer | 2 | 185.8
Nonequipment | Low-Flow Pre-Rinse Sprayers | Low-Flow Pre-Rinse Sprayer with Flow Rate of 1.6 gpm | Pre-Rinse Sprayer 10% Less Efficient than Federal Standard | Commercial | Existing | Hospitals | FL Zone 2 | Per End Use Consumption | 24.64% | 283693.2084 | 281431.2344 | 2261.9741 | 0.0079733 | 5 | 0.20853 | 0.54512 | 0 | No equipment cost | 0 | 0 | 92.9 | Illinois 2018 Statewide TRM, Section 4.2.11 | 0 | 0 | 92.9 | sprayer | 2 | 185.8
Nonequipment | Low-Flow Pre-Rinse Sprayers | Low-Flow Pre-Rinse Sprayer with Flow Rate of 1.6 gpm | Pre-Rinse Sprayer 10% Less Efficient than Federal Standard | Commercial | Existing | Institutional | FL Zone 2 | Per End Use Consumption | 0% | 562697.2729 | 560435.2988 | 2261.9741 | 0.0040199 | 5 | 0.20853 | 0.54512 | 0 | No equipment cost | 0 | 0 | 92.9 | Illinois 2018 Statewide TRM, Section 4.2.11 | 0 | 0 | 92.9 | sprayer | 2 | 185.8
Nonequipment | Low-Flow Pre-Rinse Sprayers | Low-Flow Pre-Rinse Sprayer with Flow Rate of 1.6 gpm | Pre-Rinse Sprayer 10% Less Efficient than Federal Standard | Commercial | Existing | Lodging/Hospitality | FL Zone 2 | Per End Use Consumption | 27.37% | 67523.6727 | 65261.6987 | 2261.9741 | 0.033499 | 5 | 0.12005 | 1.0244 | 0 | No equipment cost | 0 | 0 | 92.9 | Illinois 2018 Statewide TRM, Section 4.2.11 | 0 | 0 | 92.9 | sprayer | 2 | 185.8
Nonequipment | Low-Flow Pre-Rinse Sprayers | Low-Flow Pre-Rinse Sprayer with Flow Rate of 1.6 gpm | Pre-Rinse Sprayer 10% Less Efficient than Federal Standard | Commercial | Existing | Miscellaneous | FL Zone 2 | Per End Use Consumption | 0% | 422022.9547 | 419760.9806 | 2261.9741 | 0.0053598 | 5 | 0.20853 | 0.54512 | 0 | No equipment cost | 0 | 0 | 92.9 | Illinois 2018 Statewide TRM, Section 4.2.11 | 0 | 0 | 92.9 | sprayer | 2 | 185.8
Nonequipment | Low-Flow Pre-Rinse Sprayers | Low-Flow Pre-Rinse Sprayer with Flow Rate of 1.6 gpm | Pre-Rinse Sprayer 10% Less Efficient than Federal Standard | Commercial | Existing | Offices | FL Zone 2 | Per End Use Consumption | 0% | 58614.2993 | 56352.3252 | 2261.9741 | 0.038591 | 5 | 0.20853 | 0.54512 | 0 | No equipment cost | 0 | 0 | 92.9 | Illinois 2018 Statewide TRM, Section 4.2.11 | 0 | 0 | 92.9 | sprayer | 2 | 185.8
Nonequipment | Low-Flow Pre-Rinse Sprayers | Low-Flow Pre-Rinse Sprayer with Flow Rate of 1.6 gpm | Pre-Rinse Sprayer 10% Less Efficient than Federal Standard | Commercial | Existing | Restaurants | FL Zone 2 | Per End Use Consumption | 24.64% | 23445.7197 | 21183.7456 | 2261.9741 | 0.096477 | 5 | 0.35603 | 0.19768 | 0 | No equipment cost | 0 | 0 | 92.9 | Illinois 2018 Statewide TRM, Section 4.2.11 | 0 | 0 | 92.9 | sprayer | 2 | 185.8
Nonequipment | Low-Flow Pre-Rinse Sprayers | Low-Flow Pre-Rinse Sprayer with Flow Rate of 1.6 gpm | Pre-Rinse Sprayer 10% Less Efficient than Federal Standard | Commercial | Existing | Retail | FL Zone 2 | Per End Use Consumption | 0% | 41780.2725 | 39518.2985 | 2261.9741 | 0.05414 | 5 | 0.20853 | 0.54512 | 0 | No equipment cost | 0 | 0 | 92.9 | Illinois 2018 Statewide TRM, Section 4.2.11 | 0 | 0 | 92.9 | sprayer | 2 | 185.8
Nonequipment | Low-Flow Pre-Rinse Sprayers | Low-Flow Pre-Rinse Sprayer with Flow Rate of 1.6 gpm | Pre-Rinse Sprayer 10% Less Efficient than Federal Standard | Commercial | Existing | Schools K-12 | FL Zone 2 | Per End Use Consumption | 0% | 2930.7792 | 1799.7922 | 1130.987 | 0.3859 | 5 | 0.10427 | 0.27256 | 0 | No equipment cost | 0 | 0 | 92.9 | Illinois 2018 Statewide TRM, Section 4.2.11 | 0 | 0 | 92.9 | sprayer | 1 | 92.9
Nonequipment | Low-Flow Pre-Rinse Sprayers | Low-Flow Pre-Rinse Sprayer with Flow Rate of 1.6 gpm | Pre-Rinse Sprayer 10% Less Efficient than Federal Standard | Commercial | Existing | Warehouse | FL Zone 2 | Per End Use Consumption | 0% | 14067.4318 | 11805.4578 | 2261.9741 | 0.1608 | 5 | 0.20853 | 0.54512 | 0 | No equipment cost | 0 | 0 | 92.9 | Illinois 2018 Statewide TRM, Section 4.2.11 | 0 | 0 | 92.9 | sprayer | 2 | 185.8
Nonequipment | Low-Flow Pre-Rinse Sprayers | Low-Flow Pre-Rinse Sprayer with Flow Rate of 1.6 gpm | Pre-Rinse Sprayer with Federal Standard Flow Rate of 2.25 gpm | Commercial | New | Assembly | FL Zone 2 | Per End Use Consumption | 0% | 6707.2565 | 4445.2825 | 2261.9741 | 0.33724 | 5 | 0.20853 | 0.54512 | 0 | No equipment cost | 0 | 0 | 92.9 | Illinois 2018 Statewide TRM, Section 4.2.11 | 0 | 0 | 92.9 | sprayer | 2 | 185.8
Nonequipment | Low-Flow Pre-Rinse Sprayers | Low-Flow Pre-Rinse Sprayer with Flow Rate of 1.6 gpm | Pre-Rinse Sprayer with Federal Standard Flow Rate of 2.25 gpm | Commercial | New | College and University | FL Zone 2 | Per End Use Consumption | 27.37% | 154266.9 | 152004.926 | 2261.9741 | 0.014663 | 5 | 0.20853 | 0.54512 | 0 | No equipment cost | 0 | 0 | 92.9 | Illinois 2018 Statewide TRM, Section 4.2.11 | 0 | 0 | 92.9 | sprayer | 2 | 185.8
Nonequipment | Low-Flow Pre-Rinse Sprayers | Low-Flow Pre-Rinse Sprayer with Flow Rate of 1.6 gpm | Pre-Rinse Sprayer with Federal Standard Flow Rate of 2.25 gpm | Commercial | New | Grocery | FL Zone 2 | Per End Use Consumption | 27.37% | 13414.513 | 11152.539 | 2261.9741 | 0.16862 | 5 | 0.20853 | 0.54512 | 0 | No equipment cost | 0 | 0 | 92.9 | Illinois 2018 Statewide TRM, Section 4.2.11 | 0 | 0 | 92.9 | sprayer | 2 | 185.8
Nonequipment | Low-Flow Pre-Rinse Sprayers | Low-Flow Pre-Rinse Sprayer with Flow Rate of 1.6 gpm | Pre-Rinse Sprayer with Federal Standard Flow Rate of 2.25 gpm | Commercial | New | Healthcare | FL Zone 2 | Per End Use Consumption | 0% | 8943.0087 | 6681.0346 | 2261.9741 | 0.25293 | 5 | 0.20853 | 0.54512 | 0 | No equipment cost | 0 | 0 | 92.9 | Illinois 2018 Statewide TRM, Section 4.2.11 | 0 | 0 | 92.9 | sprayer | 2 | 185.8
Nonequipment | Low-Flow Pre-Rinse Sprayers | Low-Flow Pre-Rinse Sprayer with Flow Rate of 1.6 gpm | Pre-Rinse Sprayer with Federal Standard Flow Rate of 2.25 gpm | Commercial | New | Hospitals | FL Zone 2 | Per End Use Consumption | 24.64% | 270526.0131 | 268264.039 | 2261.9741 | 0.0083614 | 5 | 0.20853 | 0.54512 | 0 | No equipment cost | 0 | 0 | 92.9 | Illinois 2018 Statewide TRM, Section 4.2.11 | 0 | 0 | 92.9 | sprayer | 2 | 185.8
Nonequipment | Low-Flow Pre-Rinse Sprayers | Low-Flow Pre-Rinse Sprayer with Flow Rate of 1.6 gpm | Pre-Rinse Sprayer with Federal Standard Flow Rate of 2.25 gpm | Commercial | New | Institutional | FL Zone 2 | Per End Use Consumption | 0% | 536580.5218 | 534318.5478 | 2261.9741 | 0.0042155 | 5 | 0.20853 | 0.54512 | 0 | No equipment cost | 0 | 0 | 92.9 | Illinois 2018 Statewide TRM, Section 4.2.11 | 0 | 0 | 92.9 | sprayer | 2 | 185.8
Nonequipment | Low-Flow Pre-Rinse Sprayers | Low-Flow Pre-Rinse Sprayer with Flow Rate of 1.6 gpm | Pre-Rinse Sprayer with Federal Standard Flow Rate of 2.25 gpm | Commercial | New | Lodging/Hospitality | FL Zone 2 | Per End Use Consumption | 27.37% | 64389.6626 | 62127.6886 | 2261.9741 | 0.035129 | 5 | 0.12005 | 1.0244 | 0 | No equipment cost | 0 | 0 | 92.9 | Illinois 2018 Statewide TRM, Section 4.2.11 | 0 | 0 | 92.9 | sprayer | 2 | 185.8
Nonequipment | Low-Flow Pre-Rinse Sprayers | Low-Flow Pre-Rinse Sprayer with Flow Rate of 1.6 gpm | Pre-Rinse Sprayer with Federal Standard Flow Rate of 2.25 gpm | Commercial | New | Miscellaneous | FL Zone 2 | Per End Use Consumption | 0% | 402435.3914 | 400173.4173 | 2261.9741 | 0.0056207 | 5 | 0.20853 | 0.54512 | 0 | No equipment cost | 0 | 0 | 92.9 | Illinois 2018 Statewide TRM, Section 4.2.11 | 0 | 0 | 92.9 | sprayer | 2 | 185.8
Nonequipment | Low-Flow Pre-Rinse Sprayers | Low-Flow Pre-Rinse Sprayer with Flow Rate of 1.6 gpm | Pre-Rinse Sprayer with Federal Standard Flow Rate of 2.25 gpm | Commercial | New | Offices | FL Zone 2 | Per End Use Consumption | 0% | 55893.8044 | 53631.8303 | 2261.9741 | 0.040469 | 5 | 0.20853 | 0.54512 | 0 | No equipment cost | 0 | 0 | 92.9 | Illinois 2018 Statewide TRM, Section 4.2.11 | 0 | 0 | 92.9 | sprayer | 2 | 185.8
Nonequipment | Low-Flow Pre-Rinse Sprayers | Low-Flow Pre-Rinse Sprayer with Flow Rate of 1.6 gpm | Pre-Rinse Sprayer with Federal Standard Flow Rate of 2.25 gpm | Commercial | New | Restaurants | FL Zone 2 | Per End Use Consumption | 24.64% | 22357.5217 | 20095.5477 | 2261.9741 | 0.10117 | 5 | 0.35603 | 0.19768 | 0 | No equipment cost | 0 | 0 | 92.9 | Illinois 2018 Statewide TRM, Section 4.2.11 | 0 | 0 | 92.9 | sprayer | 2 | 185.8
Nonequipment | Low-Flow Pre-Rinse Sprayers | Low-Flow Pre-Rinse Sprayer with Flow Rate of 1.6 gpm | Pre-Rinse Sprayer with Federal Standard Flow Rate of 2.25 gpm | Commercial | New | Retail | FL Zone 2 | Per End Use Consumption | 0% | 39841.1037 | 37579.1297 | 2261.9741 | 0.056775 | 5 | 0.20853 | 0.54512 | 0 | No equipment cost | 0 | 0 | 92.9 | Illinois 2018 Statewide TRM, Section 4.2.11 | 0 | 0 | 92.9 | sprayer | 2 | 185.8
Nonequipment | Low-Flow Pre-Rinse Sprayers | Low-Flow Pre-Rinse Sprayer with Flow Rate of 1.6 gpm | Pre-Rinse Sprayer with Federal Standard Flow Rate of 2.25 gpm | Commercial | New | Schools K-12 | FL Zone 2 | Per End Use Consumption | 0% | 2794.7515 | 1663.7644 | 1130.987 | 0.40468 | 5 | 0.10427 | 0.27256 | 0 | No equipment cost | 0 | 0 | 92.9 | Illinois 2018 Statewide TRM, Section 4.2.11 | 0 | 0 | 92.9 | sprayer | 1 | 92.9
Nonequipment | Low-Flow Pre-Rinse Sprayers | Low-Flow Pre-Rinse Sprayer with Flow Rate of 1.6 gpm | Pre-Rinse Sprayer with Federal Standard Flow Rate of 2.25 gpm | Commercial | New | Warehouse | FL Zone 2 | Per End Use Consumption | 0% | 13414.513 | 11152.539 | 2261.9741 | 0.16862 | 5 | 0.20853 | 0.54512 | 0 | No equipment cost | 0 | 0 | 92.9 | Illinois 2018 Statewide TRM, Section 4.2.11 | 0 | 0 | 92.9 | sprayer | 2 | 185.8
Nonequipment | Tank Wrap on Water Heater | 50 Gallon Electric Resistance Water Heater with Insulated Tank Wrap (R-11) | Market Average 50 Gallon Electric Resistance Water Heater (EF = 0.9), No Tank Wrap | Commercial | Existing | Assembly | FL Zone 2 | Per End Use Consumption | 55.99% | 7033.7159 | 6769.77 | 263.9459 | 0.037526 | 7 | 0.026439 | 0.026975 | 0 | No equipment cost | 0 | 0 | 27.92 | Market Research, 2016 | 140 | rate at $70/per labor hour, assume 2 hours work, reference: https://www.homewyse.com/costs/cost_of_water_heater_blanket.html | 167.92 | blanket | 1 | 167.92
Nonequipment | Tank Wrap on Water Heater | 50 Gallon Electric Resistance Water Heater with Insulated Tank Wrap (R-11) | Market Average 50 Gallon Electric Resistance Water Heater (EF = 0.9), No Tank Wrap | Commercial | Existing | College and University | FL Zone 2 | Per End Use Consumption | 0% | 161775.466 | 159136.0066 | 2639.4593 | 0.016316 | 7 | 0.26439 | 0.26975 | 0 | No equipment cost | 0 | 0 | 27.92 | Market Research, 2016 | 140 | rate at $70/per labor hour, assume 2 hours work, reference: https://www.homewyse.com/costs/cost_of_water_heater_blanket.html | 167.92 | blanket | 10 | 1679.2
Nonequipment | Tank Wrap on Water Heater | 50 Gallon Electric Resistance Water Heater with Insulated Tank Wrap (R-11) | Market Average 50 Gallon Electric Resistance Water Heater (EF = 0.9), No Tank Wrap | Commercial | Existing | Grocery | FL Zone 2 | Per End Use Consumption | 55.99% | 14067.4318 | 13803.4859 | 263.9459 | 0.018763 | 7 | 0.026439 | 0.026975 | 0 | No equipment cost | 0 | 0 | 27.92 | Market Research, 2016 | 140 | rate at $70/per labor hour, assume 2 hours work, reference: https://www.homewyse.com/costs/cost_of_water_heater_blanket.html | 167.92 | blanket | 1 | 167.92
Nonequipment | Tank Wrap on Water Heater | 50 Gallon Electric Resistance Water Heater with Insulated Tank Wrap (R-11) | Market Average 50 Gallon Electric Resistance Water Heater (EF = 0.9), No Tank Wrap | Commercial | Existing | Healthcare | FL Zone 2 | Per End Use Consumption | 55.99% | 9378.2879 | 9114.3419 | 263.9459 | 0.028144 | 7 | 0.026439 | 0.026975 | 0 | No equipment cost | 0 | 0 | 27.92 | Market Research, 2016 | 140 | rate at $70/per labor hour, assume 2 hours work, reference: https://www.homewyse.com/costs/cost_of_water_heater_blanket.html | 167.92 | blanket | 1 | 167.92
Nonequipment | Tank Wrap on Water Heater | 50 Gallon Electric Resistance Water Heater with Insulated Tank Wrap (R-11) | Market Average 50 Gallon Electric Resistance Water Heater (EF = 0.9), No Tank Wrap | Commercial | Existing | Hospitals | FL Zone 2 | Per End Use Consumption | 55.99% | 283693.2084 | 279734.0194 | 3959.189 | 0.013956 | 7 | 0.39659 | 0.40463 | 0 | No equipment cost | 0 | 0 | 27.92 | Market Research, 2016 | 140 | rate at $70/per labor hour, assume 2 hours work, reference: https://www.homewyse.com/costs/cost_of_water_heater_blanket.html | 167.92 | blanket | 15 | 2518.8
Nonequipment | Tank Wrap on Water Heater | 50 Gallon Electric Resistance Water Heater with Insulated Tank Wrap (R-11) | Market Average 50 Gallon Electric Resistance Water Heater (EF = 0.9), No Tank Wrap | Commercial | Existing | Institutional | FL Zone 2 | Per End Use Consumption | 55.99% | 562697.2729 | 556098.6246 | 6598.6483 | 0.011727 | 7 | 0.66098 | 0.67439 | 0 | No equipment cost | 0 | 0 | 27.92 | Market Research, 2016 | 140 | rate at $70/per labor hour, assume 2 hours work, reference: https://www.homewyse.com/costs/cost_of_water_heater_blanket.html | 167.92 | blanket | 25 | 4198
Nonequipment | Tank Wrap on Water Heater | 50 Gallon Electric Resistance Water Heater with Insulated Tank Wrap (R-11) | Market Average 50 Gallon Electric Resistance Water Heater (EF = 0.9), No Tank Wrap | Commercial | Existing | Lodging/Hospitality | FL Zone 2 | Per End Use Consumption | 55.99% | 67523.6727 | 66731.8349 | 791.8378 | 0.011727 | 7 | 0.079318 | 0.080926 | 0 | No equipment cost | 0 | 0 | 27.92 | Market Research, 2016 | 140 | rate at $70/per labor hour, assume 2 hours work, reference: https://www.homewyse.com/costs/cost_of_water_heater_blanket.html | 167.92 | blanket | 3 | 503.76
Nonequipment | Tank Wrap on Water Heater | 50 Gallon Electric Resistance Water Heater with Insulated Tank Wrap (R-11) | Market Average 50 Gallon Electric Resistance Water Heater (EF = 0.9), No Tank Wrap | Commercial | Existing | Miscellaneous | FL Zone 2 | Per End Use Consumption | 55.99% | 422022.9547 | 416744.036 | 5278.9187 | 0.012509 | 7 | 0.52878 | 0.53951 | 0 | No equipment cost | 0 | 0 | 27.92 | Market Research, 2016 | 140 | rate at $70/per labor hour, assume 2 hours work, reference: https://www.homewyse.com/costs/cost_of_water_heater_blanket.html | 167.92 | blanket | 20 | 3358.4
Nonequipment | Tank Wrap on Water Heater | 50 Gallon Electric Resistance Water Heater with Insulated Tank Wrap (R-11) | Market Average 50 Gallon Electric Resistance Water Heater (EF = 0.9), No Tank Wrap | Commercial | Existing | Offices | FL Zone 2 | Per End Use Consumption | 55.99% | 58614.2993 | 57822.4615 | 791.8378 | 0.013509 | 7 | 0.079318 | 0.080926 | 0 | No equipment cost | 0 | 0 | 27.92 | Market Research, 2016 | 140 | rate at $70/per labor hour, assume 2 hours work, reference: https://www.homewyse.com/costs/cost_of_water_heater_blanket.html | 167.92 | blanket | 3 | 503.76
Nonequipment | Tank Wrap on Water Heater | 50 Gallon Electric Resistance Water Heater with Insulated Tank Wrap (R-11) | Market Average 50 Gallon Electric Resistance Water Heater (EF = 0.9), No Tank Wrap | Commercial | Existing | Restaurants | FL Zone 2 | Per End Use Consumption | 55.99% | 23445.7197 | 22917.8278 | 527.8919 | 0.022515 | 7 | 0.052878 | 0.053951 | 0 | No equipment cost | 0 | 0 | 27.92 | Market Research, 2016 | 140 | rate at $70/per labor hour, assume 2 hours work, reference: https://www.homewyse.com/costs/cost_of_water_heater_blanket.html | 167.92 | blanket | 2 | 335.84
Nonequipment | Tank Wrap on Water Heater | 50 Gallon Electric Resistance Water Heater with Insulated Tank Wrap (R-11) | Market Average 50 Gallon Electric Resistance Water Heater (EF = 0.9), No Tank Wrap | Commercial | Existing | Retail | FL Zone 2 | Per End Use Consumption | 55.99% | 41780.2725 | 40988.4347 | 791.8378 | 0.018952 | 7 | 0.079318 | 0.080926 | 0 | No equipment cost | 0 | 0 | 27.92 | Market Research, 2016 | 140 | rate at $70/per labor hour, assume 2 hours work, reference: https://www.homewyse.com/costs/cost_of_water_heater_blanket.html | 167.92 | blanket | 3 | 503.76
Nonequipment | Tank Wrap on Water Heater | 50 Gallon Electric Resistance Water Heater with Insulated Tank Wrap (R-11) | Market Average 50 Gallon Electric Resistance Water Heater (EF = 0.9), No Tank Wrap | Commercial | Existing | Schools K-12 | FL Zone 2 | Per End Use Consumption | 0% | 2930.7792 | 2666.8333 | 263.9459 | 0.09006 | 7 | 0.026439 | 0.026975 | 0 | No equipment cost | 0 | 0 | 27.92 | Market Research, 2016 | 140 | rate at $70/per labor hour, assume 2 hours work, reference: https://www.homewyse.com/costs/cost_of_water_heater_blanket.html | 167.92 | blanket | 1 | 167.92
Nonequipment | Tank Wrap on Water Heater | 50 Gallon Electric Resistance Water Heater with Insulated Tank Wrap (R-11) | Market Average 50 Gallon Electric Resistance Water Heater (EF = 0.9), No Tank Wrap | Commercial | Existing | Warehouse | FL Zone 2 | Per End Use Consumption | 55.99% | 14067.4318 | 13803.4859 | 263.9459 | 0.018763 | 7 | 0.026439 | 0.026975 | 0 | No equipment cost | 0 | 0 | 27.92 | Market Research, 2016 | 140 | rate at $70/per labor hour, assume 2 hours work, reference: https://www.homewyse.com/costs/cost_of_water_heater_blanket.html | 167.92 | blanket | 1 | 167.92
Nonequipment | Tank Wrap on Water Heater | 50 Gallon Electric Resistance Water Heater with Insulated Tank Wrap (R-11) | Code-Compliant 50 Gallon Electric Resistance Water Heater (EF = 0.95), No Tank Wrap | Commercial | New | Assembly | FL Zone 2 | Per End Use Consumption | 55.99% | 6728.5494 | 6476.0551 | 252.4943 | 0.037526 | 7 | 0.025292 | 0.025805 | 0 | No equipment cost | 0 | 0 | 27.92 | Market Research, 2016 | 140 | rate at $70/per labor hour, assume 2 hours work, reference: https://www.homewyse.com/costs/cost_of_water_heater_blanket.html | 167.92 | blanket | 1 | 167.92
Nonequipment | Tank Wrap on Water Heater | 50 Gallon Electric Resistance Water Heater with Insulated Tank Wrap (R-11) | Code-Compliant 50 Gallon Electric Resistance Water Heater (EF = 0.95), No Tank Wrap | Commercial | New | College and University | FL Zone 2 | Per End Use Consumption | 0% | 154756.6362 | 152231.6931 | 2524.9431 | 0.016316 | 7 | 0.25292 | 0.25805 | 0 | No equipment cost | 0 | 0 | 27.92 | Market Research, 2016 | 140 | rate at $70/per labor hour, assume 2 hours work, reference: https://www.homewyse.com/costs/cost_of_water_heater_blanket.html | 167.92 | blanket | 10 | 1679.2
Nonequipment | Tank Wrap on Water Heater | 50 Gallon Electric Resistance Water Heater with Insulated Tank Wrap (R-11) | Code-Compliant 50 Gallon Electric Resistance Water Heater (EF = 0.95), No Tank Wrap | Commercial | New | Grocery | FL Zone 2 | Per End Use Consumption | 55.99% | 13457.0988 | 13204.6045 | 252.4943 | 0.018763 | 7 | 0.025292 | 0.025805 | 0 | No equipment cost | 0 | 0 | 27.92 | Market Research, 2016 | 140 | rate at $70/per labor hour, assume 2 hours work, reference: https://www.homewyse.com/costs/cost_of_water_heater_blanket.html | 167.92 | blanket | 1 | 167.92
Nonequipment | Tank Wrap on Water Heater | 50 Gallon Electric Resistance Water Heater with Insulated Tank Wrap (R-11) | Code-Compliant 50 Gallon Electric Resistance Water Heater (EF = 0.95), No Tank Wrap | Commercial | New | Healthcare | FL Zone 2 | Per End Use Consumption | 55.99% | 8971.3992 | 8718.9049 | 252.4943 | 0.028144 | 7 | 0.025292 | 0.025805 | 0 | No equipment cost | 0 | 0 | 27.92 | Market Research, 2016 | 140 | rate at $70/per labor hour, assume 2 hours work, reference: https://www.homewyse.com/costs/cost_of_water_heater_blanket.html | 167.92 | blanket | 1 | 167.92
Nonequipment | Tank Wrap on Water Heater | 50 Gallon Electric Resistance Water Heater with Insulated Tank Wrap (R-11) | Code-Compliant 50 Gallon Electric Resistance Water Heater (EF = 0.95), No Tank Wrap | Commercial | New | Hospitals | FL Zone 2 | Per End Use Consumption | 55.99% | 271384.8258 | 267597.4112 | 3787.4147 | 0.013956 | 7 | 0.37938 | 0.38708 | 0 | No equipment cost | 0 | 0 | 27.92 | Market Research, 2016 | 140 | rate at $70/per labor hour, assume 2 hours work, reference: https://www.homewyse.com/costs/cost_of_water_heater_blanket.html | 167.92 | blanket | 15 | 2518.8
Nonequipment | Tank Wrap on Water Heater | 50 Gallon Electric Resistance Water Heater with Insulated Tank Wrap (R-11) | Code-Compliant 50 Gallon Electric Resistance Water Heater (EF = 0.95), No Tank Wrap | Commercial | New | Institutional | FL Zone 2 | Per End Use Consumption | 55.99% | 538283.9521 | 531971.5943 | 6312.3578 | 0.011727 | 7 | 0.6323 | 0.64513 | 0 | No equipment cost | 0 | 0 | 27.92 | Market Research, 2016 | 140 | rate at $70/per labor hour, assume 2 hours work, reference: https://www.homewyse.com/costs/cost_of_water_heater_blanket.html | 167.92 | blanket | 25 | 4198
Nonequipment | Tank Wrap on Water Heater | 50 Gallon Electric Resistance Water Heater with Insulated Tank Wrap (R-11) | Code-Compliant 50 Gallon Electric Resistance Water Heater (EF = 0.95), No Tank Wrap | Commercial | New | Lodging/Hospitality | FL Zone 2 | Per End Use Consumption | 55.99% | 64594.0742 | 63836.5913 | 757.4829 | 0.011727 | 7 | 0.075876 | 0.077415 | 0 | No equipment cost | 0 | 0 | 27.92 | Market Research, 2016 | 140 | rate at $70/per labor hour, assume 2 hours work, reference: https://www.homewyse.com/costs/cost_of_water_heater_blanket.html | 167.92 | blanket | 3 | 503.76
Nonequipment | Tank Wrap on Water Heater | 50 Gallon Electric Resistance Water Heater with Insulated Tank Wrap (R-11) | Code-Compliant 50 Gallon Electric Resistance Water Heater (EF = 0.95), No Tank Wrap | Commercial | New | Miscellaneous | FL Zone 2 | Per End Use Consumption | 55.99% | 403712.964 | 398663.0778 | 5049.8862 | 0.012509 | 7 | 0.50584 | 0.5161 | 0 | No equipment cost | 0 | 0 | 27.92 | Market Research, 2016 | 140 | rate at $70/per labor hour, assume 2 hours work, reference: https://www.homewyse.com/costs/cost_of_water_heater_blanket.html | 167.92 | blanket | 20 | 3358.4
Nonequipment | Tank Wrap on Water Heater | 50 Gallon Electric Resistance Water Heater with Insulated Tank Wrap (R-11) | Code-Compliant 50 Gallon Electric Resistance Water Heater (EF = 0.95), No Tank Wrap | Commercial | New | Offices | FL Zone 2 | Per End Use Consumption | 55.99% | 56071.245 | 55313.7621 | 757.4829 | 0.013509 | 7 | 0.075876 | 0.077415 | 0 | No equipment cost | 0 | 0 | 27.92 | Market Research, 2016 | 140 | rate at $70/per labor hour, assume 2 hours work, reference: https://www.homewyse.com/costs/cost_of_water_heater_blanket.html | 167.92 | blanket | 3 | 503.76
Nonequipment | Tank Wrap on Water Heater | 50 Gallon Electric Resistance Water Heater with Insulated Tank Wrap (R-11) | Code-Compliant 50 Gallon Electric Resistance Water Heater (EF = 0.95), No Tank Wrap | Commercial | New | Restaurants | FL Zone 2 | Per End Use Consumption | 55.99% | 22428.498 | 21923.5094 | 504.9886 | 0.022515 | 7 | 0.050584 | 0.05161 | 0 | No equipment cost | 0 | 0 | 27.92 | Market Research, 2016 | 140 | rate at $70/per labor hour, assume 2 hours work, reference: https://www.homewyse.com/costs/cost_of_water_heater_blanket.html | 167.92 | blanket | 2 | 335.84
Nonequipment | Tank Wrap on Water Heater | 50 Gallon Electric Resistance Water Heater with Insulated Tank Wrap (R-11) | Code-Compliant 50 Gallon Electric Resistance Water Heater (EF = 0.95), No Tank Wrap | Commercial | New | Retail | FL Zone 2 | Per End Use Consumption | 55.99% | 39967.5834 | 39210.1005 | 757.4829 | 0.018952 | 7 | 0.075876 | 0.077415 | 0 | No equipment cost | 0 | 0 | 27.92 | Market Research, 2016 | 140 | rate at $70/per labor hour, assume 2 hours work, reference: https://www.homewyse.com/costs/cost_of_water_heater_blanket.html | 167.92 | blanket | 3 | 503.76
Nonequipment | Tank Wrap on Water Heater | 50 Gallon Electric Resistance Water Heater with Insulated Tank Wrap (R-11) | Code-Compliant 50 Gallon Electric Resistance Water Heater (EF = 0.95), No Tank Wrap | Commercial | New | Schools K-12 | FL Zone 2 | Per End Use Consumption | 0% | 2803.6237 | 2551.1294 | 252.4943 | 0.09006 | 7 | 0.025292 | 0.025805 | 0 | No equipment cost | 0 | 0 | 27.92 | Market Research, 2016 | 140 | rate at $70/per labor hour, assume 2 hours work, reference: https://www.homewyse.com/costs/cost_of_water_heater_blanket.html | 167.92 | blanket | 1 | 167.92
Nonequipment | Tank Wrap on Water Heater | 50 Gallon Electric Resistance Water Heater with Insulated Tank Wrap (R-11) | Code-Compliant 50 Gallon Electric Resistance Water Heater (EF = 0.95), No Tank Wrap | Commercial | New | Warehouse | FL Zone 2 | Per End Use Consumption | 55.99% | 13457.0988 | 13204.6045 | 252.4943 | 0.018763 | 7 | 0.025292 | 0.025805 | 0 | No equipment cost | 0 | 0 | 27.92 | Market Research, 2016 | 140 | rate at $70/per labor hour, assume 2 hours work, reference: https://www.homewyse.com/costs/cost_of_water_heater_blanket.html | 167.92 | blanket | 1 | 167.92
Nonequipment | Thermostatic Shower Restriction Valve | Hot Water Loop with 50 Gallon Electric Resistance Heater and Pressure Balance Shower Valves | Standard Hot Water Loop with 50 Gallon Electric Resistance Heater and Standard Shower Valves | Commercial | Existing | Assembly | FL Zone 2 | Per Valve | 0% | 7033.7159 | 6270.3064 | 763.4095 | 0.10854 | 10 | 0.12901 | 0.085808 | 0 | No equipment cost | 0 | No Labor Cost | 29.95 | http://thinkevolve.com/shop/showerstart-tsv/ | 0 | No Labor Cost | 29.95 | unit | 1 | 29.95
Nonequipment | Thermostatic Shower Restriction Valve | Hot Water Loop with 50 Gallon Electric Resistance Heater and Pressure Balance Shower Valves | Standard Hot Water Loop with 50 Gallon Electric Resistance Heater and Standard Shower Valves | Commercial | Existing | College and University | FL Zone 2 | Per Valve | 74.65% | 161775.466 | 132002.4966 | 29772.9694 | 0.18404 | 10 | 2.0889 | 10.9586 | 0 | No equipment cost | 0 | No Labor Cost | 29.95 | http://thinkevolve.com/shop/showerstart-tsv/ | 0 | No Labor Cost | 29.95 | unit | 39 | 1168.05
Nonequipment | Thermostatic Shower Restriction Valve | Hot Water Loop with 50 Gallon Electric Resistance Heater and Pressure Balance Shower Valves | Standard Hot Water Loop with 50 Gallon Electric Resistance Heater and Standard Shower Valves | Commercial | Existing | Grocery | FL Zone 2 | Per Valve | 0% | 14067.4318 | 13304.0224 | 763.4095 | 0.054268 | 10 | 0.05356 | 0.28099 | 0 | No equipment cost | 0 | No Labor Cost | 29.95 | http://thinkevolve.com/shop/showerstart-tsv/ | 0 | No Labor Cost | 29.95 | unit | 1 | 29.95
Nonequipment | Thermostatic Shower Restriction Valve | Hot Water Loop with 50 Gallon Electric Resistance Heater and Pressure Balance Shower Valves | Standard Hot Water Loop with 50 Gallon Electric Resistance Heater and Standard Shower Valves | Commercial | Existing | Healthcare | FL Zone 2 | Per Valve | 74.65% | 9378.2879 | 8614.8784 | 763.4095 | 0.081402 | 10 | 0.070379 | 0.18398 | 0 | No equipment cost | 0 | No Labor Cost | 29.95 | http://thinkevolve.com/shop/showerstart-tsv/ | 0 | No Labor Cost | 29.95 | unit | 1 | 29.95
Nonequipment | Thermostatic Shower Restriction Valve | Hot Water Loop with 50 Gallon Electric Resistance Heater and Pressure Balance Shower Valves | Standard Hot Water Loop with 50 Gallon Electric Resistance Heater and Standard Shower Valves | Commercial | Existing | Hospitals | FL Zone 2 | Per Valve | 74.65% | 283693.2084 | 263844.5622 | 19848.6463 | 0.069965 | 10 | 1.8299 | 4.7834 | 0 | No equipment cost | 0 | No Labor Cost | 29.95 | http://thinkevolve.com/shop/showerstart-tsv/ | 0 | No Labor Cost | 29.95 | unit | 26 | 778.7
Nonequipment | Thermostatic Shower Restriction Valve | Hot Water Loop with 50 Gallon Electric Resistance Heater and Pressure Balance Shower Valves | Standard Hot Water Loop with 50 Gallon Electric Resistance Heater and Standard Shower Valves | Commercial | Existing | Institutional | FL Zone 2 | Per Valve | 0% | 562697.2729 | 545902.2645 | 16795.0084 | 0.029847 | 10 | 2.8382 | 1.8878 | 0 | No equipment cost | 0 | No Labor Cost | 29.95 | http://thinkevolve.com/shop/showerstart-tsv/ | 0 | No Labor Cost | 29.95 | unit | 22 | 658.9
Nonequipment | Thermostatic Shower Restriction Valve | Hot Water Loop with 50 Gallon Electric Resistance Heater and Pressure Balance Shower Valves | Standard Hot Water Loop with 50 Gallon Electric Resistance Heater and Standard Shower Valves | Commercial | Existing | Lodging/Hospitality | FL Zone 2 | Per Valve | 74.65% | 67523.6727 | 59126.1686 | 8397.5042 | 0.12436 | 10 | 0.44437 | 3.7919 | 0 | No equipment cost | 0 | No Labor Cost | 29.95 | http://thinkevolve.com/shop/showerstart-tsv/ | 0 | No Labor Cost | 29.95 | unit | 11 | 329.45
Nonequipment | Thermostatic Shower Restriction Valve | Hot Water Loop with 50 Gallon Electric Resistance Heater and Pressure Balance Shower Valves | Standard Hot Water Loop with 50 Gallon Electric Resistance Heater and Standard Shower Valves | Commercial | Existing | Miscellaneous | FL Zone 2 | Per Valve | 0% | 422022.9547 | 409044.9937 | 12977.961 | 0.030752 | 10 | 2.1932 | 1.4587 | 0 | No equipment cost | 0 | No Labor Cost | 29.95 | http://thinkevolve.com/shop/showerstart-tsv/ | 0 | No Labor Cost | 29.95 | unit | 17 | 509.15
Nonequipment | Thermostatic Shower Restriction Valve | Hot Water Loop with 50 Gallon Electric Resistance Heater and Pressure Balance Shower Valves | Standard Hot Water Loop with 50 Gallon Electric Resistance Heater and Standard Shower Valves | Commercial | Existing | Offices | FL Zone 2 | Per Valve | 0% | 58614.2993 | 57087.4803 | 1526.8189 | 0.026049 | 10 | 0.25802 | 0.17162 | 0 | No equipment cost | 0 | No Labor Cost | 29.95 | http://thinkevolve.com/shop/showerstart-tsv/ | 0 | No Labor Cost | 29.95 | unit | 2 | 59.9
Nonequipment | Thermostatic Shower Restriction Valve | Hot Water Loop with 50 Gallon Electric Resistance Heater and Pressure Balance Shower Valves | Standard Hot Water Loop with 50 Gallon Electric Resistance Heater and Standard Shower Valves | Commercial | Existing | Restaurants | FL Zone 2 | Per Valve | 0% | 23445.7197 | 22682.3102 | 763.4095 | 0.032561 | 10 | 0.05356 | 0.28099 | 0 | No equipment cost | 0 | No Labor Cost | 29.95 | http://thinkevolve.com/shop/showerstart-tsv/ | 0 | No Labor Cost | 29.95 | unit | 1 | 29.95
Nonequipment | Thermostatic Shower Restriction Valve | Hot Water Loop with 50 Gallon Electric Resistance Heater and Pressure Balance Shower Valves | Standard Hot Water Loop with 50 Gallon Electric Resistance Heater and Standard Shower Valves | Commercial | Existing | Retail | FL Zone 2 | Per Valve | 0% | 41780.2725 | 40253.4536 | 1526.8189 | 0.036544 | 10 | 0.10712 | 0.56198 | 0 | No equipment cost | 0 | No Labor Cost | 29.95 | http://thinkevolve.com/shop/showerstart-tsv/ | 0 | No Labor Cost | 29.95 | unit | 2 | 59.9
Nonequipment | Thermostatic Shower Restriction Valve | Hot Water Loop with 50 Gallon Electric Resistance Heater and Pressure Balance Shower Valves | Standard Hot Water Loop with 50 Gallon Electric Resistance Heater and Standard Shower Valves | Commercial | Existing | Schools K-12 | FL Zone 2 | Per Valve | 0% | 2930.7792 | 2167.3697 | 763.4095 | 0.26048 | 10 | 0.12901 | 0.085808 | 0 | No equipment cost | 0 | No Labor Cost | 29.95 | http://thinkevolve.com/shop/showerstart-tsv/ | 0 | No Labor Cost | 29.95 | unit | 1 | 29.95
Nonequipment | Thermostatic Shower Restriction Valve | Hot Water Loop with 50 Gallon Electric Resistance Heater and Pressure Balance Shower Valves | Standard Hot Water Loop with 50 Gallon Electric Resistance Heater and Standard Shower Valves | Commercial | Existing | Warehouse | FL Zone 2 | Per Valve | 0% | 14067.4318 | 13304.0224 | 763.4095 | 0.054268 | 10 | 0.12901 | 0.085808 | 0 | No equipment cost | 0 | No Labor Cost | 29.95 | http://thinkevolve.com/shop/showerstart-tsv/ | 0 | No Labor Cost | 29.95 | unit | 1 | 29.95
Nonequipment | Thermostatic Shower Restriction Valve | Hot Water Loop with 50 Gallon Electric Resistance Heater and Pressure Balance Shower Valves | Standard Hot Water Loop with 50 Gallon Electric Resistance Heater and Standard Shower Valves | Commercial | New | Assembly | FL Zone 2 | Per Valve | 0% | 6728.5494 | 5965.1399 | 763.4095 | 0.11346 | 10 | 0.12901 | 0.085808 | 0 | No equipment cost | 0 | No Labor Cost | 29.95 | http://thinkevolve.com/shop/showerstart-tsv/ | 0 | No Labor Cost | 29.95 | unit | 1 | 29.95
Nonequipment | Thermostatic Shower Restriction Valve | Hot Water Loop with 50 Gallon Electric Resistance Heater and Pressure Balance Shower Valves | Standard Hot Water Loop with 50 Gallon Electric Resistance Heater and Standard Shower Valves | Commercial | New | College and University | FL Zone 2 | Per Valve | 0% | 154756.6362 | 124983.6668 | 29772.9694 | 0.19239 | 10 | 2.0889 | 10.9586 | 0 | No equipment cost | 0 | No Labor Cost | 29.95 | http://thinkevolve.com/shop/showerstart-tsv/ | 0 | No Labor Cost | 29.95 | unit | 39 | 1168.05
Nonequipment | Thermostatic Shower Restriction Valve | Hot Water Loop with 50 Gallon Electric Resistance Heater and Pressure Balance Shower Valves | Standard Hot Water Loop with 50 Gallon Electric Resistance Heater and Standard Shower Valves | Commercial | New | Grocery | FL Zone 2 | Per Valve | 0% | 13457.0988 | 12693.6893 | 763.4095 | 0.056729 | 10 | 0.05356 | 0.28099 | 0 | No equipment cost | 0 | No Labor Cost | 29.95 | http://thinkevolve.com/shop/showerstart-tsv/ | 0 | No Labor Cost | 29.95 | unit | 1 | 29.95
Nonequipment | Thermostatic Shower Restriction Valve | Hot Water Loop with 50 Gallon Electric Resistance Heater and Pressure Balance Shower Valves | Standard Hot Water Loop with 50 Gallon Electric Resistance Heater and Standard Shower Valves | Commercial | New | Healthcare | FL Zone 2 | Per Valve | 0% | 8971.3992 | 8207.9897 | 763.4095 | 0.085094 | 10 | 0.070379 | 0.18398 | 0 | No equipment cost | 0 | No Labor Cost | 29.95 | http://thinkevolve.com/shop/showerstart-tsv/ | 0 | No Labor Cost | 29.95 | unit | 1 | 29.95
Nonequipment | Thermostatic Shower Restriction Valve | Hot Water Loop with 50 Gallon Electric Resistance Heater and Pressure Balance Shower Valves | Standard Hot Water Loop with 50 Gallon Electric Resistance Heater and Standard Shower Valves | Commercial | New | Hospitals | FL Zone 2 | Per Valve | 0% | 271384.8258 | 251536.1796 | 19848.6463 | 0.073138 | 10 | 1.8299 | 4.7834 | 0 | No equipment cost | 0 | No Labor Cost | 29.95 | http://thinkevolve.com/shop/showerstart-tsv/ | 0 | No Labor Cost | 29.95 | unit | 26 | 778.7
Nonequipment | Thermostatic Shower Restriction Valve | Hot Water Loop with 50 Gallon Electric Resistance Heater and Pressure Balance Shower Valves | Standard Hot Water Loop with 50 Gallon Electric Resistance Heater and Standard Shower Valves | Commercial | New | Institutional | FL Zone 2 | Per Valve | 0% | 538283.9521 | 521488.9437 | 16795.0084 | 0.031201 | 10 | 2.8382 | 1.8878 | 0 | No equipment cost | 0 | No Labor Cost | 29.95 | http://thinkevolve.com/shop/showerstart-tsv/ | 0 | No Labor Cost | 29.95 | unit | 22 | 658.9
Nonequipment | Thermostatic Shower Restriction Valve | Hot Water Loop with 50 Gallon Electric Resistance Heater and Pressure Balance Shower Valves | Standard Hot Water Loop with 50 Gallon Electric Resistance Heater and Standard Shower Valves | Commercial | New | Lodging/Hospitality | FL Zone 2 | Per Valve | 0% | 64594.0742 | 56196.5701 | 8397.5042 | 0.13 | 10 | 0.44437 | 3.7919 | 0 | No equipment cost | 0 | No Labor Cost | 29.95 | http://thinkevolve.com/shop/showerstart-tsv/ | 0 | No Labor Cost | 29.95 | unit | 11 | 329.45
Nonequipment | Thermostatic Shower Restriction Valve | Hot Water Loop with 50 Gallon Electric Resistance Heater and Pressure Balance Shower Valves | Standard Hot Water Loop with 50 Gallon Electric Resistance Heater and Standard Shower Valves | Commercial | New | Miscellaneous | FL Zone 2 | Per Valve | 0% | 403712.964 | 390735.003 | 12977.961 | 0.032147 | 10 | 2.1932 | 1.4587 | 0 | No equipment cost | 0 | No Labor Cost | 29.95 | http://thinkevolve.com/shop/showerstart-tsv/ | 0 | No Labor Cost | 29.95 | unit | 17 | 509.15
Nonequipment | Thermostatic Shower Restriction Valve | Hot Water Loop with 50 Gallon Electric Resistance Heater and Pressure Balance Shower Valves | Standard Hot Water Loop with 50 Gallon Electric Resistance Heater and Standard Shower Valves | Commercial | New | Offices | FL Zone 2 | Per Valve | 0% | 56071.245 | 54544.4261 | 1526.8189 | 0.02723 | 10 | 0.25802 | 0.17162 | 0 | No equipment cost | 0 | No Labor Cost | 29.95 | http://thinkevolve.com/shop/showerstart-tsv/ | 0 | No Labor Cost | 29.95 | unit | 2 | 59.9
Nonequipment | Thermostatic Shower Restriction Valve | Hot Water Loop with 50 Gallon Electric Resistance Heater and Pressure Balance Shower Valves | Standard Hot Water Loop with 50 Gallon Electric Resistance Heater and Standard Shower Valves | Commercial | New | Restaurants | FL Zone 2 | Per Valve | 0% | 22428.498 | 21665.0885 | 763.4095 | 0.034037 | 10 | 0.05356 | 0.28099 | 0 | No equipment cost | 0 | No Labor Cost | 29.95 | http://thinkevolve.com/shop/showerstart-tsv/ | 0 | No Labor Cost | 29.95 | unit | 1 | 29.95
Nonequipment | Thermostatic Shower Restriction Valve | Hot Water Loop with 50 Gallon Electric Resistance Heater and Pressure Balance Shower Valves | Standard Hot Water Loop with 50 Gallon Electric Resistance Heater and Standard Shower Valves | Commercial | New | Retail | FL Zone 2 | Per Valve | 0% | 39967.5834 | 38440.7645 | 1526.8189 | 0.038201 | 10 | 0.10712 | 0.56198 | 0 | No equipment cost | 0 | No Labor Cost | 29.95 | http://thinkevolve.com/shop/showerstart-tsv/ | 0 | No Labor Cost | 29.95 | unit | 2 | 59.9
Nonequipment | Thermostatic Shower Restriction Valve | Hot Water Loop with 50 Gallon Electric Resistance Heater and Pressure Balance Shower Valves | Standard Hot Water Loop with 50 Gallon Electric Resistance Heater and Standard Shower Valves | Commercial | New | Schools K-12 | FL Zone 2 | Per Valve | 0% | 2803.6237 | 2040.2142 | 763.4095 | 0.27229 | 10 | 0.12901 | 0.085808 | 0 | No equipment cost | 0 | No Labor Cost | 29.95 | http://thinkevolve.com/shop/showerstart-tsv/ | 0 | No Labor Cost | 29.95 | unit | 1 | 29.95
Nonequipment | Thermostatic Shower Restriction Valve | Hot Water Loop with 50 Gallon Electric Resistance Heater and Pressure Balance Shower Valves | Standard Hot Water Loop with 50 Gallon Electric Resistance Heater and Standard Shower Valves | Commercial | New | Warehouse | FL Zone 2 | Per Valve | 0% | 13457.0988 | 12693.6893 | 763.4095 | 0.056729 | 10 | 0.12901 | 0.085808 | 0 | No equipment cost | 0 | No Labor Cost | 29.95 | http://thinkevolve.com/shop/showerstart-tsv/ | 0 | No Labor Cost | 29.95 | unit | 1 | 29.95
Nonequipment | Bi-Level Lighting Control (Exterior) | Bi-Level Controls on Exterior Lighting, 500 Watts Controlled | 500 Watts of Lighting, Manually Controlled | Commercial | Existing | Assembly | FL Zone 2 | Per 500W Controlled | 8.579% | 4380 | 3022.2 | 1357.8 | 0.31 | 9 | 0 | 0 | 0 | no equipment cost | 0 | 0 | 300 | Michigan 2018 Statewide Master Measure Database, Exterior Lighting BiLevel Control w Override, and wattage assumed in measure workbook | 99 | Michigan 2018 Statewide Master Measure Database, Exterior Lighting BiLevel Control w Override, and wattage assumed in measure workbook | 399 | 500-watts controlled |  | 399
Nonequipment | Bi-Level Lighting Control (Exterior) | Bi-Level Controls on Exterior Lighting, 500 Watts Controlled | 500 Watts of Lighting, Manually Controlled | Commercial | Existing | College and University | FL Zone 2 | Per 500W Controlled | 13.75% | 4380 | 3022.2 | 1357.8 | 0.31 | 9 | 0 | 0 | 0 | no equipment cost | 0 | 0 | 300 | Michigan 2018 Statewide Master Measure Database, Exterior Lighting BiLevel Control w Override, and wattage assumed in measure workbook | 99 | Michigan 2018 Statewide Master Measure Database, Exterior Lighting BiLevel Control w Override, and wattage assumed in measure workbook | 399 | 500-watts controlled |  | 399
Nonequipment | Bi-Level Lighting Control (Exterior) | Bi-Level Controls on Exterior Lighting, 500 Watts Controlled | 500 Watts of Lighting, Manually Controlled | Commercial | Existing | Grocery | FL Zone 2 | Per 500W Controlled | 8.579% | 4380 | 3022.2 | 1357.8 | 0.31 | 9 | 0 | 0 | 0 | no equipment cost | 0 | 0 | 300 | Michigan 2018 Statewide Master Measure Database, Exterior Lighting BiLevel Control w Override, and wattage assumed in measure workbook | 99 | Michigan 2018 Statewide Master Measure Database, Exterior Lighting BiLevel Control w Override, and wattage assumed in measure workbook | 399 | 500-watts controlled |  | 399
Nonequipment | Bi-Level Lighting Control (Exterior) | Bi-Level Controls on Exterior Lighting, 500 Watts Controlled | 500 Watts of Lighting, Manually Controlled | Commercial | Existing | Healthcare | FL Zone 2 | Per 500W Controlled | 13.75% | 4380 | 3022.2 | 1357.8 | 0.31 | 9 | 0 | 0 | 0 | no equipment cost | 0 | 0 | 300 | Michigan 2018 Statewide Master Measure Database, Exterior Lighting BiLevel Control w Override, and wattage assumed in measure workbook | 99 | Michigan 2018 Statewide Master Measure Database, Exterior Lighting BiLevel Control w Override, and wattage assumed in measure workbook | 399 | 500-watts controlled |  | 399
Nonequipment | Bi-Level Lighting Control (Exterior) | Bi-Level Controls on Exterior Lighting, 500 Watts Controlled | 500 Watts of Lighting, Manually Controlled | Commercial | Existing | Hospitals | FL Zone 2 | Per 500W Controlled | 13.75% | 4380 | 3022.2 | 1357.8 | 0.31 | 9 | 0 | 0 | 0 | no equipment cost | 0 | 0 | 300 | Michigan 2018 Statewide Master Measure Database, Exterior Lighting BiLevel Control w Override, and wattage assumed in measure workbook | 99 | Michigan 2018 Statewide Master Measure Database, Exterior Lighting BiLevel Control w Override, and wattage assumed in measure workbook | 399 | 500-watts controlled |  | 399
Nonequipment | Bi-Level Lighting Control (Exterior) | Bi-Level Controls on Exterior Lighting, 500 Watts Controlled | 500 Watts of Lighting, Manually Controlled | Commercial | Existing | Institutional | FL Zone 2 | Per 500W Controlled | 8.579% | 4380 | 3022.2 | 1357.8 | 0.31 | 9 | 0 | 0 | 0 | no equipment cost | 0 | 0 | 300 | Michigan 2018 Statewide Master Measure Database, Exterior Lighting BiLevel Control w Override, and wattage assumed in measure workbook | 99 | Michigan 2018 Statewide Master Measure Database, Exterior Lighting BiLevel Control w Override, and wattage assumed in measure workbook | 399 | 500-watts controlled |  | 399
Nonequipment | Bi-Level Lighting Control (Exterior) | Bi-Level Controls on Exterior Lighting, 500 Watts Controlled | 500 Watts of Lighting, Manually Controlled | Commercial | Existing | Lodging/Hospitality | FL Zone 2 | Per 500W Controlled | 13.75% | 4380 | 3022.2 | 1357.8 | 0.31 | 9 | 0 | 0 | 0 | no equipment cost | 0 | 0 | 300 | Michigan 2018 Statewide Master Measure Database, Exterior Lighting BiLevel Control w Override, and wattage assumed in measure workbook | 99 | Michigan 2018 Statewide Master Measure Database, Exterior Lighting BiLevel Control w Override, and wattage assumed in measure workbook | 399 | 500-watts controlled |  | 399
Nonequipment | Bi-Level Lighting Control (Exterior) | Bi-Level Controls on Exterior Lighting, 500 Watts Controlled | 500 Watts of Lighting, Manually Controlled | Commercial | Existing | Miscellaneous | FL Zone 2 | Per 500W Controlled | 8.579% | 4380 | 3022.2 | 1357.8 | 0.31 | 9 | 0 | 0 | 0 | no equipment cost | 0 | 0 | 300 | Michigan 2018 Statewide Master Measure Database, Exterior Lighting BiLevel Control w Override, and wattage assumed in measure workbook | 99 | Michigan 2018 Statewide Master Measure Database, Exterior Lighting BiLevel Control w Override, and wattage assumed in measure workbook | 399 | 500-watts controlled |  | 399
Nonequipment | Bi-Level Lighting Control (Exterior) | Bi-Level Controls on Exterior Lighting, 500 Watts Controlled | 500 Watts of Lighting, Manually Controlled | Commercial | Existing | Offices | FL Zone 2 | Per 500W Controlled | 13.75% | 4380 | 3022.2 | 1357.8 | 0.31 | 9 | 0 | 0 | 0 | no equipment cost | 0 | 0 | 300 | Michigan 2018 Statewide Master Measure Database, Exterior Lighting BiLevel Control w Override, and wattage assumed in measure workbook | 99 | Michigan 2018 Statewide Master Measure Database, Exterior Lighting BiLevel Control w Override, and wattage assumed in measure workbook | 399 | 500-watts controlled |  | 399
Nonequipment | Bi-Level Lighting Control (Exterior) | Bi-Level Controls on Exterior Lighting, 500 Watts Controlled | 500 Watts of Lighting, Manually Controlled | Commercial | Existing | Restaurants | FL Zone 2 | Per 500W Controlled | 3.438% | 4380 | 3022.2 | 1357.8 | 0.31 | 9 | 0 | 0 | 0 | no equipment cost | 0 | 0 | 300 | Michigan 2018 Statewide Master Measure Database, Exterior Lighting BiLevel Control w Override, and wattage assumed in measure workbook | 99 | Michigan 2018 Statewide Master Measure Database, Exterior Lighting BiLevel Control w Override, and wattage assumed in measure workbook | 399 | 500-watts controlled |  | 399
Nonequipment | Bi-Level Lighting Control (Exterior) | Bi-Level Controls on Exterior Lighting, 500 Watts Controlled | 500 Watts of Lighting, Manually Controlled | Commercial | Existing | Retail | FL Zone 2 | Per 500W Controlled | 13.75% | 4380 | 3022.2 | 1357.8 | 0.31 | 9 | 0 | 0 | 0 | no equipment cost | 0 | 0 | 300 | Michigan 2018 Statewide Master Measure Database, Exterior Lighting BiLevel Control w Override, and wattage assumed in measure workbook | 99 | Michigan 2018 Statewide Master Measure Database, Exterior Lighting BiLevel Control w Override, and wattage assumed in measure workbook | 399 | 500-watts controlled |  | 399
Nonequipment | Bi-Level Lighting Control (Exterior) | Bi-Level Controls on Exterior Lighting, 500 Watts Controlled | 500 Watts of Lighting, Manually Controlled | Commercial | Existing | Schools K-12 | FL Zone 2 | Per 500W Controlled | 8.579% | 4380 | 3022.2 | 1357.8 | 0.31 | 9 | 0 | 0 | 0 | no equipment cost | 0 | 0 | 300 | Michigan 2018 Statewide Master Measure Database, Exterior Lighting BiLevel Control w Override, and wattage assumed in measure workbook | 99 | Michigan 2018 Statewide Master Measure Database, Exterior Lighting BiLevel Control w Override, and wattage assumed in measure workbook | 399 | 500-watts controlled |  | 399
Nonequipment | Bi-Level Lighting Control (Exterior) | Bi-Level Controls on Exterior Lighting, 500 Watts Controlled | 500 Watts of Lighting, Manually Controlled | Commercial | Existing | Warehouse | FL Zone 2 | Per 500W Controlled | 13.75% | 4380 | 3022.2 | 1357.8 | 0.31 | 9 | 0 | 0 | 0 | no equipment cost | 0 | 0 | 300 | Michigan 2018 Statewide Master Measure Database, Exterior Lighting BiLevel Control w Override, and wattage assumed in measure workbook | 99 | Michigan 2018 Statewide Master Measure Database, Exterior Lighting BiLevel Control w Override, and wattage assumed in measure workbook | 399 | 500-watts controlled |  | 399
Nonequipment | Bi-Level Lighting Control (Exterior) | Bi-Level Controls on Exterior Lighting, 500 Watts Controlled | 500 Watts of Lighting, Controlled either Manually or by Sensor as Specified by Code | Commercial | New | Assembly | FL Zone 2 | Per 500W Controlled | 8.579% | 4380 | 3022.2 | 1357.8 | 0.31 | 9 | 0 | 0 | 0 | no equipment cost | 0 | 0 | 300 | Michigan 2018 Statewide Master Measure Database, Exterior Lighting BiLevel Control w Override, and wattage assumed in measure workbook | 99 | Michigan 2018 Statewide Master Measure Database, Exterior Lighting BiLevel Control w Override, and wattage assumed in measure workbook | 399 | 500-watts controlled |  | 399
Nonequipment | Bi-Level Lighting Control (Exterior) | Bi-Level Controls on Exterior Lighting, 500 Watts Controlled | 500 Watts of Lighting, Controlled either Manually or by Sensor as Specified by Code | Commercial | New | College and University | FL Zone 2 | Per 500W Controlled | 13.75% | 4380 | 3022.2 | 1357.8 | 0.31 | 9 | 0 | 0 | 0 | no equipment cost | 0 | 0 | 300 | Michigan 2018 Statewide Master Measure Database, Exterior Lighting BiLevel Control w Override, and wattage assumed in measure workbook | 99 | Michigan 2018 Statewide Master Measure Database, Exterior Lighting BiLevel Control w Override, and wattage assumed in measure workbook | 399 | 500-watts controlled |  | 399
Nonequipment | Bi-Level Lighting Control (Exterior) | Bi-Level Controls on Exterior Lighting, 500 Watts Controlled | 500 Watts of Lighting, Controlled either Manually or by Sensor as Specified by Code | Commercial | New | Grocery | FL Zone 2 | Per 500W Controlled | 8.579% | 4380 | 3022.2 | 1357.8 | 0.31 | 9 | 0 | 0 | 0 | no equipment cost | 0 | 0 | 300 | Michigan 2018 Statewide Master Measure Database, Exterior Lighting BiLevel Control w Override, and wattage assumed in measure workbook | 99 | Michigan 2018 Statewide Master Measure Database, Exterior Lighting BiLevel Control w Override, and wattage assumed in measure workbook | 399 | 500-watts controlled |  | 399
Nonequipment | Bi-Level Lighting Control (Exterior) | Bi-Level Controls on Exterior Lighting, 500 Watts Controlled | 500 Watts of Lighting, Controlled either Manually or by Sensor as Specified by Code | Commercial | New | Healthcare | FL Zone 2 | Per 500W Controlled | 13.75% | 4380 | 3022.2 | 1357.8 | 0.31 | 9 | 0 | 0 | 0 | no equipment cost | 0 | 0 | 300 | Michigan 2018 Statewide Master Measure Database, Exterior Lighting BiLevel Control w Override, and wattage assumed in measure workbook | 99 | Michigan 2018 Statewide Master Measure Database, Exterior Lighting BiLevel Control w Override, and wattage assumed in measure workbook | 399 | 500-watts controlled |  | 399
Nonequipment | Bi-Level Lighting Control (Exterior) | Bi-Level Controls on Exterior Lighting, 500 Watts Controlled | 500 Watts of Lighting, Controlled either Manually or by Sensor as Specified by Code | Commercial | New | Hospitals | FL Zone 2 | Per 500W Controlled | 13.75% | 4380 | 3022.2 | 1357.8 | 0.31 | 9 | 0 | 0 | 0 | no equipment cost | 0 | 0 | 300 | Michigan 2018 Statewide Master Measure Database, Exterior Lighting BiLevel Control w Override, and wattage assumed in measure workbook | 99 | Michigan 2018 Statewide Master Measure Database, Exterior Lighting BiLevel Control w Override, and wattage assumed in measure workbook | 399 | 500-watts controlled |  | 399
Nonequipment | Bi-Level Lighting Control (Exterior) | Bi-Level Controls on Exterior Lighting, 500 Watts Controlled | 500 Watts of Lighting, Controlled either Manually or by Sensor as Specified by Code | Commercial | New | Institutional | FL Zone 2 | Per 500W Controlled | 8.579% | 4380 | 3022.2 | 1357.8 | 0.31 | 9 | 0 | 0 | 0 | no equipment cost | 0 | 0 | 300 | Michigan 2018 Statewide Master Measure Database, Exterior Lighting BiLevel Control w Override, and wattage assumed in measure workbook | 99 | Michigan 2018 Statewide Master Measure Database, Exterior Lighting BiLevel Control w Override, and wattage assumed in measure workbook | 399 | 500-watts controlled |  | 399
Nonequipment | Bi-Level Lighting Control (Exterior) | Bi-Level Controls on Exterior Lighting, 500 Watts Controlled | 500 Watts of Lighting, Controlled either Manually or by Sensor as Specified by Code | Commercial | New | Lodging/Hospitality | FL Zone 2 | Per 500W Controlled | 13.75% | 4380 | 3022.2 | 1357.8 | 0.31 | 9 | 0 | 0 | 0 | no equipment cost | 0 | 0 | 300 | Michigan 2018 Statewide Master Measure Database, Exterior Lighting BiLevel Control w Override, and wattage assumed in measure workbook | 99 | Michigan 2018 Statewide Master Measure Database, Exterior Lighting BiLevel Control w Override, and wattage assumed in measure workbook | 399 | 500-watts controlled |  | 399
Nonequipment | Bi-Level Lighting Control (Exterior) | Bi-Level Controls on Exterior Lighting, 500 Watts Controlled | 500 Watts of Lighting, Controlled either Manually or by Sensor as Specified by Code | Commercial | New | Miscellaneous | FL Zone 2 | Per 500W Controlled | 8.579% | 4380 | 3022.2 | 1357.8 | 0.31 | 9 | 0 | 0 | 0 | no equipment cost | 0 | 0 | 300 | Michigan 2018 Statewide Master Measure Database, Exterior Lighting BiLevel Control w Override, and wattage assumed in measure workbook | 99 | Michigan 2018 Statewide Master Measure Database, Exterior Lighting BiLevel Control w Override, and wattage assumed in measure workbook | 399 | 500-watts controlled |  | 399
Nonequipment | Bi-Level Lighting Control (Exterior) | Bi-Level Controls on Exterior Lighting, 500 Watts Controlled | 500 Watts of Lighting, Controlled either Manually or by Sensor as Specified by Code | Commercial | New | Offices | FL Zone 2 | Per 500W Controlled | 13.75% | 4380 | 3022.2 | 1357.8 | 0.31 | 9 | 0 | 0 | 0 | no equipment cost | 0 | 0 | 300 | Michigan 2018 Statewide Master Measure Database, Exterior Lighting BiLevel Control w Override, and wattage assumed in measure workbook | 99 | Michigan 2018 Statewide Master Measure Database, Exterior Lighting BiLevel Control w Override, and wattage assumed in measure workbook | 399 | 500-watts controlled |  | 399
Nonequipment | Bi-Level Lighting Control (Exterior) | Bi-Level Controls on Exterior Lighting, 500 Watts Controlled | 500 Watts of Lighting, Controlled either Manually or by Sensor as Specified by Code | Commercial | New | Restaurants | FL Zone 2 | Per 500W Controlled | 3.438% | 4380 | 3022.2 | 1357.8 | 0.31 | 9 | 0 | 0 | 0 | no equipment cost | 0 | 0 | 300 | Michigan 2018 Statewide Master Measure Database, Exterior Lighting BiLevel Control w Override, and wattage assumed in measure workbook | 99 | Michigan 2018 Statewide Master Measure Database, Exterior Lighting BiLevel Control w Override, and wattage assumed in measure workbook | 399 | 500-watts controlled |  | 399
Nonequipment | Bi-Level Lighting Control (Exterior) | Bi-Level Controls on Exterior Lighting, 500 Watts Controlled | 500 Watts of Lighting, Controlled either Manually or by Sensor as Specified by Code | Commercial | New | Retail | FL Zone 2 | Per 500W Controlled | 13.75% | 4380 | 3022.2 | 1357.8 | 0.31 | 9 | 0 | 0 | 0 | no equipment cost | 0 | 0 | 300 | Michigan 2018 Statewide Master Measure Database, Exterior Lighting BiLevel Control w Override, and wattage assumed in measure workbook | 99 | Michigan 2018 Statewide Master Measure Database, Exterior Lighting BiLevel Control w Override, and wattage assumed in measure workbook | 399 | 500-watts controlled |  | 399
Nonequipment | Bi-Level Lighting Control (Exterior) | Bi-Level Controls on Exterior Lighting, 500 Watts Controlled | 500 Watts of Lighting, Controlled either Manually or by Sensor as Specified by Code | Commercial | New | Schools K-12 | FL Zone 2 | Per 500W Controlled | 8.579% | 4380 | 3022.2 | 1357.8 | 0.31 | 9 | 0 | 0 | 0 | no equipment cost | 0 | 0 | 300 | Michigan 2018 Statewide Master Measure Database, Exterior Lighting BiLevel Control w Override, and wattage assumed in measure workbook | 99 | Michigan 2018 Statewide Master Measure Database, Exterior Lighting BiLevel Control w Override, and wattage assumed in measure workbook | 399 | 500-watts controlled |  | 399
Nonequipment | Bi-Level Lighting Control (Exterior) | Bi-Level Controls on Exterior Lighting, 500 Watts Controlled | 500 Watts of Lighting, Controlled either Manually or by Sensor as Specified by Code | Commercial | New | Warehouse | FL Zone 2 | Per 500W Controlled | 13.75% | 4380 | 3022.2 | 1357.8 | 0.31 | 9 | 0 | 0 | 0 | no equipment cost | 0 | 0 | 300 | Michigan 2018 Statewide Master Measure Database, Exterior Lighting BiLevel Control w Override, and wattage assumed in measure workbook | 99 | Michigan 2018 Statewide Master Measure Database, Exterior Lighting BiLevel Control w Override, and wattage assumed in measure workbook | 399 | 500-watts controlled |  | 399
Nonequipment | Outdoor Lighting Controls | Install Exterior Photocell Dimming Controls, 500 Watts Controlled | 500 Watts of Lighting, Manually Controlled | Commercial | Existing | Assembly | FL Zone 2 | Per End Use Consumption | 30.95% | 2009 | 1446.48 | 562.52 | 0.28 | 8 | 0 | 0 | 0 | no equipment cost | 0 | 0 | 60 | Michigan 2018 Statewide Master Measure Database, Exterior Occupancy Sensor, and wattage assumed in measure workbook | 70 | Michigan 2018 Statewide Master Measure Database, Exterior Occupancy Sensor, and wattage assumed in measure workbook | 130 | 500-watts controlled |  | 130
Nonequipment | Outdoor Lighting Controls | Install Exterior Photocell Dimming Controls, 500 Watts Controlled | 500 Watts of Lighting, Manually Controlled | Commercial | Existing | College and University | FL Zone 2 | Per End Use Consumption | 30.95% | 2009 | 1446.48 | 562.52 | 0.28 | 8 | 0 | 0 | 0 | no equipment cost | 0 | 0 | 60 | Michigan 2018 Statewide Master Measure Database, Exterior Occupancy Sensor, and wattage assumed in measure workbook | 70 | Michigan 2018 Statewide Master Measure Database, Exterior Occupancy Sensor, and wattage assumed in measure workbook | 130 | 500-watts controlled |  | 130
Nonequipment | Outdoor Lighting Controls | Install Exterior Photocell Dimming Controls, 500 Watts Controlled | 500 Watts of Lighting, Manually Controlled | Commercial | Existing | Grocery | FL Zone 2 | Per End Use Consumption | 30.95% | 2009 | 1446.48 | 562.52 | 0.28 | 8 | 0 | 0 | 0 | no equipment cost | 0 | 0 | 60 | Michigan 2018 Statewide Master Measure Database, Exterior Occupancy Sensor, and wattage assumed in measure workbook | 70 | Michigan 2018 Statewide Master Measure Database, Exterior Occupancy Sensor, and wattage assumed in measure workbook | 130 | 500-watts controlled |  | 130
Nonequipment | Outdoor Lighting Controls | Install Exterior Photocell Dimming Controls, 500 Watts Controlled | 500 Watts of Lighting, Manually Controlled | Commercial | Existing | Healthcare | FL Zone 2 | Per End Use Consumption | 30.95% | 2009 | 1446.48 | 562.52 | 0.28 | 8 | 0 | 0 | 0 | no equipment cost | 0 | 0 | 60 | Michigan 2018 Statewide Master Measure Database, Exterior Occupancy Sensor, and wattage assumed in measure workbook | 70 | Michigan 2018 Statewide Master Measure Database, Exterior Occupancy Sensor, and wattage assumed in measure workbook | 130 | 500-watts controlled |  | 130
Nonequipment | Outdoor Lighting Controls | Install Exterior Photocell Dimming Controls, 500 Watts Controlled | 500 Watts of Lighting, Manually Controlled | Commercial | Existing | Hospitals | FL Zone 2 | Per End Use Consumption | 30.95% | 2009 | 1446.48 | 562.52 | 0.28 | 8 | 0 | 0 | 0 | no equipment cost | 0 | 0 | 60 | Michigan 2018 Statewide Master Measure Database, Exterior Occupancy Sensor, and wattage assumed in measure workbook | 70 | Michigan 2018 Statewide Master Measure Database, Exterior Occupancy Sensor, and wattage assumed in measure workbook | 130 | 500-watts controlled |  | 130
Nonequipment | Outdoor Lighting Controls | Install Exterior Photocell Dimming Controls, 500 Watts Controlled | 500 Watts of Lighting, Manually Controlled | Commercial | Existing | Institutional | FL Zone 2 | Per End Use Consumption | 30.95% | 2009 | 1446.48 | 562.52 | 0.28 | 8 | 0 | 0 | 0 | no equipment cost | 0 | 0 | 60 | Michigan 2018 Statewide Master Measure Database, Exterior Occupancy Sensor, and wattage assumed in measure workbook | 70 | Michigan 2018 Statewide Master Measure Database, Exterior Occupancy Sensor, and wattage assumed in measure workbook | 130 | 500-watts controlled |  | 130
Nonequipment | Outdoor Lighting Controls | Install Exterior Photocell Dimming Controls, 500 Watts Controlled | 500 Watts of Lighting, Manually Controlled | Commercial | Existing | Lodging/Hospitality | FL Zone 2 | Per End Use Consumption | 30.95% | 2009 | 1446.48 | 562.52 | 0.28 | 8 | 0 | 0 | 0 | no equipment cost | 0 | 0 | 60 | Michigan 2018 Statewide Master Measure Database, Exterior Occupancy Sensor, and wattage assumed in measure workbook | 70 | Michigan 2018 Statewide Master Measure Database, Exterior Occupancy Sensor, and wattage assumed in measure workbook | 130 | 500-watts controlled |  | 130
Nonequipment | Outdoor Lighting Controls | Install Exterior Photocell Dimming Controls, 500 Watts Controlled | 500 Watts of Lighting, Manually Controlled | Commercial | Existing | Miscellaneous | FL Zone 2 | Per End Use Consumption | 30.95% | 2009 | 1446.48 | 562.52 | 0.28 | 8 | 0 | 0 | 0 | no equipment cost | 0 | 0 | 60 | Michigan 2018 Statewide Master Measure Database, Exterior Occupancy Sensor, and wattage assumed in measure workbook | 70 | Michigan 2018 Statewide Master Measure Database, Exterior Occupancy Sensor, and wattage assumed in measure workbook | 130 | 500-watts controlled |  | 130
Nonequipment | Outdoor Lighting Controls | Install Exterior Photocell Dimming Controls, 500 Watts Controlled | 500 Watts of Lighting, Manually Controlled | Commercial | Existing | Offices | FL Zone 2 | Per End Use Consumption | 30.95% | 2009 | 1446.48 | 562.52 | 0.28 | 8 | 0 | 0 | 0 | no equipment cost | 0 | 0 | 60 | Michigan 2018 Statewide Master Measure Database, Exterior Occupancy Sensor, and wattage assumed in measure workbook | 70 | Michigan 2018 Statewide Master Measure Database, Exterior Occupancy Sensor, and wattage assumed in measure workbook | 130 | 500-watts controlled |  | 130
Nonequipment | Outdoor Lighting Controls | Install Exterior Photocell Dimming Controls, 500 Watts Controlled | 500 Watts of Lighting, Manually Controlled | Commercial | Existing | Restaurants | FL Zone 2 | Per End Use Consumption | 30.95% | 2009 | 1446.48 | 562.52 | 0.28 | 8 | 0 | 0 | 0 | no equipment cost | 0 | 0 | 60 | Michigan 2018 Statewide Master Measure Database, Exterior Occupancy Sensor, and wattage assumed in measure workbook | 70 | Michigan 2018 Statewide Master Measure Database, Exterior Occupancy Sensor, and wattage assumed in measure workbook | 130 | 500-watts controlled |  | 130
Nonequipment | Outdoor Lighting Controls | Install Exterior Photocell Dimming Controls, 500 Watts Controlled | 500 Watts of Lighting, Manually Controlled | Commercial | Existing | Retail | FL Zone 2 | Per End Use Consumption | 30.95% | 2009 | 1446.48 | 562.52 | 0.28 | 8 | 0 | 0 | 0 | no equipment cost | 0 | 0 | 60 | Michigan 2018 Statewide Master Measure Database, Exterior Occupancy Sensor, and wattage assumed in measure workbook | 70 | Michigan 2018 Statewide Master Measure Database, Exterior Occupancy Sensor, and wattage assumed in measure workbook | 130 | 500-watts controlled |  | 130
Nonequipment | Outdoor Lighting Controls | Install Exterior Photocell Dimming Controls, 500 Watts Controlled | 500 Watts of Lighting, Manually Controlled | Commercial | Existing | Schools K-12 | FL Zone 2 | Per End Use Consumption | 30.95% | 2009 | 1446.48 | 562.52 | 0.28 | 8 | 0 | 0 | 0 | no equipment cost | 0 | 0 | 60 | Michigan 2018 Statewide Master Measure Database, Exterior Occupancy Sensor, and wattage assumed in measure workbook | 70 | Michigan 2018 Statewide Master Measure Database, Exterior Occupancy Sensor, and wattage assumed in measure workbook | 130 | 500-watts controlled |  | 130
Nonequipment | Outdoor Lighting Controls | Install Exterior Photocell Dimming Controls, 500 Watts Controlled | 500 Watts of Lighting, Manually Controlled | Commercial | Existing | Warehouse | FL Zone 2 | Per End Use Consumption | 30.95% | 2009 | 1446.48 | 562.52 | 0.28 | 8 | 0 | 0 | 0 | no equipment cost | 0 | 0 | 60 | Michigan 2018 Statewide Master Measure Database, Exterior Occupancy Sensor, and wattage assumed in measure workbook | 70 | Michigan 2018 Statewide Master Measure Database, Exterior Occupancy Sensor, and wattage assumed in measure workbook | 130 | 500-watts controlled |  | 130
Nonequipment | Outdoor Lighting Controls | Install Exterior Photocell Dimming Controls, 500 Watts Controlled | 500 Watts of Lighting, Controlled Manually | Commercial | New | Assembly | FL Zone 2 | Per End Use Consumption | 30.95% | 2009 | 1446.48 | 562.52 | 0.28 | 8 | 0 | 0 | 0 | no equipment cost | 0 | 0 | 60 | Michigan 2018 Statewide Master Measure Database, Exterior Occupancy Sensor, and wattage assumed in measure workbook | 70 | Michigan 2018 Statewide Master Measure Database, Exterior Occupancy Sensor, and wattage assumed in measure workbook | 130 | 500-watts controlled |  | 130
Nonequipment | Outdoor Lighting Controls | Install Exterior Photocell Dimming Controls, 500 Watts Controlled | 500 Watts of Lighting, Controlled Manually | Commercial | New | College and University | FL Zone 2 | Per End Use Consumption | 30.95% | 2009 | 1446.48 | 562.52 | 0.28 | 8 | 0 | 0 | 0 | no equipment cost | 0 | 0 | 60 | Michigan 2018 Statewide Master Measure Database, Exterior Occupancy Sensor, and wattage assumed in measure workbook | 70 | Michigan 2018 Statewide Master Measure Database, Exterior Occupancy Sensor, and wattage assumed in measure workbook | 130 | 500-watts controlled |  | 130
Nonequipment | Outdoor Lighting Controls | Install Exterior Photocell Dimming Controls, 500 Watts Controlled | 500 Watts of Lighting, Controlled Manually | Commercial | New | Grocery | FL Zone 2 | Per End Use Consumption | 30.95% | 2009 | 1446.48 | 562.52 | 0.28 | 8 | 0 | 0 | 0 | no equipment cost | 0 | 0 | 60 | Michigan 2018 Statewide Master Measure Database, Exterior Occupancy Sensor, and wattage assumed in measure workbook | 70 | Michigan 2018 Statewide Master Measure Database, Exterior Occupancy Sensor, and wattage assumed in measure workbook | 130 | 500-watts controlled |  | 130
Nonequipment | Outdoor Lighting Controls | Install Exterior Photocell Dimming Controls, 500 Watts Controlled | 500 Watts of Lighting, Controlled Manually | Commercial | New | Healthcare | FL Zone 2 | Per End Use Consumption | 30.95% | 2009 | 1446.48 | 562.52 | 0.28 | 8 | 0 | 0 | 0 | no equipment cost | 0 | 0 | 60 | Michigan 2018 Statewide Master Measure Database, Exterior Occupancy Sensor, and wattage assumed in measure workbook | 70 | Michigan 2018 Statewide Master Measure Database, Exterior Occupancy Sensor, and wattage assumed in measure workbook | 130 | 500-watts controlled |  | 130
Nonequipment | Outdoor Lighting Controls | Install Exterior Photocell Dimming Controls, 500 Watts Controlled | 500 Watts of Lighting, Controlled Manually | Commercial | New | Hospitals | FL Zone 2 | Per End Use Consumption | 30.95% | 2009 | 1446.48 | 562.52 | 0.28 | 8 | 0 | 0 | 0 | no equipment cost | 0 | 0 | 60 | Michigan 2018 Statewide Master Measure Database, Exterior Occupancy Sensor, and wattage assumed in measure workbook | 70 | Michigan 2018 Statewide Master Measure Database, Exterior Occupancy Sensor, and wattage assumed in measure workbook | 130 | 500-watts controlled |  | 130
Nonequipment | Outdoor Lighting Controls | Install Exterior Photocell Dimming Controls, 500 Watts Controlled | 500 Watts of Lighting, Controlled Manually | Commercial | New | Institutional | FL Zone 2 | Per End Use Consumption | 30.95% | 2009 | 1446.48 | 562.52 | 0.28 | 8 | 0 | 0 | 0 | no equipment cost | 0 | 0 | 60 | Michigan 2018 Statewide Master Measure Database, Exterior Occupancy Sensor, and wattage assumed in measure workbook | 70 | Michigan 2018 Statewide Master Measure Database, Exterior Occupancy Sensor, and wattage assumed in measure workbook | 130 | 500-watts controlled |  | 130
Nonequipment | Outdoor Lighting Controls | Install Exterior Photocell Dimming Controls, 500 Watts Controlled | 500 Watts of Lighting, Controlled Manually | Commercial | New | Lodging/Hospitality | FL Zone 2 | Per End Use Consumption | 30.95% | 2009 | 1446.48 | 562.52 | 0.28 | 8 | 0 | 0 | 0 | no equipment cost | 0 | 0 | 60 | Michigan 2018 Statewide Master Measure Database, Exterior Occupancy Sensor, and wattage assumed in measure workbook | 70 | Michigan 2018 Statewide Master Measure Database, Exterior Occupancy Sensor, and wattage assumed in measure workbook | 130 | 500-watts controlled |  | 130
Nonequipment | Outdoor Lighting Controls | Install Exterior Photocell Dimming Controls, 500 Watts Controlled | 500 Watts of Lighting, Controlled Manually | Commercial | New | Miscellaneous | FL Zone 2 | Per End Use Consumption | 30.95% | 2009 | 1446.48 | 562.52 | 0.28 | 8 | 0 | 0 | 0 | no equipment cost | 0 | 0 | 60 | Michigan 2018 Statewide Master Measure Database, Exterior Occupancy Sensor, and wattage assumed in measure workbook | 70 | Michigan 2018 Statewide Master Measure Database, Exterior Occupancy Sensor, and wattage assumed in measure workbook | 130 | 500-watts controlled |  | 130
Nonequipment | Outdoor Lighting Controls | Install Exterior Photocell Dimming Controls, 500 Watts Controlled | 500 Watts of Lighting, Controlled Manually | Commercial | New | Offices | FL Zone 2 | Per End Use Consumption | 30.95% | 2009 | 1446.48 | 562.52 | 0.28 | 8 | 0 | 0 | 0 | no equipment cost | 0 | 0 | 60 | Michigan 2018 Statewide Master Measure Database, Exterior Occupancy Sensor, and wattage assumed in measure workbook | 70 | Michigan 2018 Statewide Master Measure Database, Exterior Occupancy Sensor, and wattage assumed in measure workbook | 130 | 500-watts controlled |  | 130
Nonequipment | Outdoor Lighting Controls | Install Exterior Photocell Dimming Controls, 500 Watts Controlled | 500 Watts of Lighting, Controlled Manually | Commercial | New | Restaurants | FL Zone 2 | Per End Use Consumption | 30.95% | 2009 | 1446.48 | 562.52 | 0.28 | 8 | 0 | 0 | 0 | no equipment cost | 0 | 0 | 60 | Michigan 2018 Statewide Master Measure Database, Exterior Occupancy Sensor, and wattage assumed in measure workbook | 70 | Michigan 2018 Statewide Master Measure Database, Exterior Occupancy Sensor, and wattage assumed in measure workbook | 130 | 500-watts controlled |  | 130
Nonequipment | Outdoor Lighting Controls | Install Exterior Photocell Dimming Controls, 500 Watts Controlled | 500 Watts of Lighting, Controlled Manually | Commercial | New | Retail | FL Zone 2 | Per End Use Consumption | 30.95% | 2009 | 1446.48 | 562.52 | 0.28 | 8 | 0 | 0 | 0 | no equipment cost | 0 | 0 | 60 | Michigan 2018 Statewide Master Measure Database, Exterior Occupancy Sensor, and wattage assumed in measure workbook | 70 | Michigan 2018 Statewide Master Measure Database, Exterior Occupancy Sensor, and wattage assumed in measure workbook | 130 | 500-watts controlled |  | 130
Nonequipment | Outdoor Lighting Controls | Install Exterior Photocell Dimming Controls, 500 Watts Controlled | 500 Watts of Lighting, Controlled Manually | Commercial | New | Schools K-12 | FL Zone 2 | Per End Use Consumption | 30.95% | 2009 | 1446.48 | 562.52 | 0.28 | 8 | 0 | 0 | 0 | no equipment cost | 0 | 0 | 60 | Michigan 2018 Statewide Master Measure Database, Exterior Occupancy Sensor, and wattage assumed in measure workbook | 70 | Michigan 2018 Statewide Master Measure Database, Exterior Occupancy Sensor, and wattage assumed in measure workbook | 130 | 500-watts controlled |  | 130
Nonequipment | Outdoor Lighting Controls | Install Exterior Photocell Dimming Controls, 500 Watts Controlled | 500 Watts of Lighting, Controlled Manually | Commercial | New | Warehouse | FL Zone 2 | Per End Use Consumption | 30.95% | 2009 | 1446.48 | 562.52 | 0.28 | 8 | 0 | 0 | 0 | no equipment cost | 0 | 0 | 60 | Michigan 2018 Statewide Master Measure Database, Exterior Occupancy Sensor, and wattage assumed in measure workbook | 70 | Michigan 2018 Statewide Master Measure Database, Exterior Occupancy Sensor, and wattage assumed in measure workbook | 130 | 500-watts controlled |  | 130
Nonequipment | Air Curtains | Air Curtains | 0 | Commercial | Existing | Assembly | FL Zone 2 | Square feet | 33.25% | 48078.2351 | 47997.1541 | 81.081 | 0.0016864 | 8 | 0.011723 | 0.0032285 | 0 | no base cost | 0 | 0 | 3600 | Illinois 2018 Statewide TRM, Section 4.4.33 | 0 | 0 | 3600 | door |  | 3600
Nonequipment | Air Curtains | Air Curtains | 0 | Commercial | Existing | College and University | FL Zone 2 | Square feet | 33.45% | 287152.3197 | 287071.2387 | 81.081 | 0.00028236 | 8 | 0.010513 | 0.0088056 | 0 | no base cost | 0 | 0 | 3600 | Illinois 2018 Statewide TRM, Section 4.4.33 | 0 | 0 | 3600 | door |  | 3600
Nonequipment | Air Curtains | Air Curtains | 0 | Commercial | Existing | Grocery | FL Zone 2 | Square feet | 28.17% | 115753.0083 | 115671.9273 | 81.081 | 0.00070047 | 8 | 0.011723 | 0.0032285 | 0 | no base cost | 0 | 0 | 3600 | Illinois 2018 Statewide TRM, Section 4.4.33 | 0 | 0 | 3600 | door |  | 3600
Nonequipment | Air Curtains | Air Curtains | 0 | Commercial | Existing | Healthcare | FL Zone 2 | Square feet | 33.45% | 202047.3819 | 201966.3009 | 81.081 | 0.0004013 | 8 | 0.010513 | 0.0088056 | 0 | no base cost | 0 | 0 | 3600 | Illinois 2018 Statewide TRM, Section 4.4.33 | 0 | 0 | 3600 | door |  | 3600
Nonequipment | Air Curtains | Air Curtains | 0 | Commercial | Existing | Hospitals | FL Zone 2 | Square feet | 33.45% | 2105301.9288 | 2105220.8478 | 81.081 | 3.8513e-05 | 8 | 0.010513 | 0.0088056 | 0 | no base cost | 0 | 0 | 3600 | Illinois 2018 Statewide TRM, Section 4.4.33 | 0 | 0 | 3600 | door |  | 3600
Nonequipment | Air Curtains | Air Curtains | 0 | Commercial | Existing | Institutional | FL Zone 2 | Square feet | 0% | 233568.925 | 233487.844 | 81.081 | 0.00034714 | 8 | 0.011723 | 0.0032285 | 0 | no base cost | 0 | 0 | 3600 | Illinois 2018 Statewide TRM, Section 4.4.33 | 0 | 0 | 3600 | door |  | 3600
Nonequipment | Air Curtains | Air Curtains | 0 | Commercial | Existing | Lodging/Hospitality | FL Zone 2 | Square feet | 33.45% | 191602.1762 | 191521.0952 | 81.081 | 0.00042317 | 8 | 0.010513 | 0.0088056 | 0 | no base cost | 0 | 0 | 3600 | Illinois 2018 Statewide TRM, Section 4.4.33 | 0 | 0 | 3600 | door |  | 3600
Nonequipment | Air Curtains | Air Curtains | 0 | Commercial | Existing | Miscellaneous | FL Zone 2 | Square feet | 0% | 2226772.3297 | 2226691.2487 | 81.081 | 3.6412e-05 | 8 | 0.011723 | 0.0032285 | 0 | no base cost | 0 | 0 | 3600 | Illinois 2018 Statewide TRM, Section 4.4.33 | 0 | 0 | 3600 | door |  | 3600
Nonequipment | Air Curtains | Air Curtains | 0 | Commercial | Existing | Offices | FL Zone 2 | Square feet | 0% | 166452.0881 | 166371.0071 | 81.081 | 0.00048711 | 8 | 0.011723 | 0.0032285 | 0 | no base cost | 0 | 0 | 3600 | Illinois 2018 Statewide TRM, Section 4.4.33 | 0 | 0 | 3600 | door |  | 3600
Nonequipment | Air Curtains | Air Curtains | 0 | Commercial | Existing | Restaurants | FL Zone 2 | Square feet | 31.69% | 120615.3416 | 120534.2606 | 81.081 | 0.00067223 | 8 | 0.010513 | 0.0088056 | 0 | no base cost | 0 | 0 | 3600 | Illinois 2018 Statewide TRM, Section 4.4.33 | 0 | 0 | 3600 | door |  | 3600
Nonequipment | Air Curtains | Air Curtains | 0 | Commercial | Existing | Retail | FL Zone 2 | Square feet | 33.45% | 52681.844 | 52600.763 | 81.081 | 0.0015391 | 8 | 0.011723 | 0.0032285 | 0 | no base cost | 0 | 0 | 3600 | Illinois 2018 Statewide TRM, Section 4.4.33 | 0 | 0 | 3600 | door |  | 3600
Nonequipment | Air Curtains | Air Curtains | 0 | Commercial | Existing | Schools K-12 | FL Zone 2 | Square feet | 33.45% | 196876.9732 | 196795.8922 | 81.081 | 0.00041184 | 8 | 0.010513 | 0.0088056 | 0 | no base cost | 0 | 0 | 3600 | Illinois 2018 Statewide TRM, Section 4.4.33 | 0 | 0 | 3600 | door |  | 3600
Nonequipment | Air Curtains | Air Curtains | 0 | Commercial | Existing | Warehouse | FL Zone 2 | Square feet | 0% | 19557.8341 | 19476.7531 | 81.081 | 0.0041457 | 8 | 0.011723 | 0.0032285 | 0 | no base cost | 0 | 0 | 3600 | Illinois 2018 Statewide TRM, Section 4.4.33 | 0 | 0 | 3600 | door |  | 3600
Nonequipment | Air Curtains | Air Curtains | 0 | Commercial | New | Assembly | FL Zone 2 | Square feet | 33.25% | 48078.2351 | 47997.1541 | 81.081 | 0.0016864 | 8 | 0.011723 | 0.0032285 | 0 | no base cost | 0 | 0 | 3600 | Illinois 2018 Statewide TRM, Section 4.4.33 | 0 | 0 | 3600 | door |  | 3600
Nonequipment | Air Curtains | Air Curtains | 0 | Commercial | New | College and University | FL Zone 2 | Square feet | 28.37% | 287152.3197 | 287071.2387 | 81.081 | 0.00028236 | 8 | 0.010513 | 0.0088056 | 0 | no base cost | 0 | 0 | 3600 | Illinois 2018 Statewide TRM, Section 4.4.33 | 0 | 0 | 3600 | door |  | 3600
Nonequipment | Air Curtains | Air Curtains | 0 | Commercial | New | Grocery | FL Zone 2 | Square feet | 47.78% | 115753.0083 | 115671.9273 | 81.081 | 0.00070047 | 8 | 0.011723 | 0.0032285 | 0 | no base cost | 0 | 0 | 3600 | Illinois 2018 Statewide TRM, Section 4.4.33 | 0 | 0 | 3600 | door |  | 3600
Nonequipment | Air Curtains | Air Curtains | 0 | Commercial | New | Healthcare | FL Zone 2 | Square feet | 28.37% | 202047.3819 | 201966.3009 | 81.081 | 0.0004013 | 8 | 0.010513 | 0.0088056 | 0 | no base cost | 0 | 0 | 3600 | Illinois 2018 Statewide TRM, Section 4.4.33 | 0 | 0 | 3600 | door |  | 3600
Nonequipment | Air Curtains | Air Curtains | 0 | Commercial | New | Hospitals | FL Zone 2 | Square feet | 28.37% | 2105301.9288 | 2105220.8478 | 81.081 | 3.8513e-05 | 8 | 0.010513 | 0.0088056 | 0 | no base cost | 0 | 0 | 3600 | Illinois 2018 Statewide TRM, Section 4.4.33 | 0 | 0 | 3600 | door |  | 3600
Nonequipment | Air Curtains | Air Curtains | 0 | Commercial | New | Institutional | FL Zone 2 | Square feet | 0% | 233568.925 | 233487.844 | 81.081 | 0.00034714 | 8 | 0.011723 | 0.0032285 | 0 | no base cost | 0 | 0 | 3600 | Illinois 2018 Statewide TRM, Section 4.4.33 | 0 | 0 | 3600 | door |  | 3600
Nonequipment | Air Curtains | Air Curtains | 0 | Commercial | New | Lodging/Hospitality | FL Zone 2 | Square feet | 28.37% | 191602.1762 | 191521.0952 | 81.081 | 0.00042317 | 8 | 0.010513 | 0.0088056 | 0 | no base cost | 0 | 0 | 3600 | Illinois 2018 Statewide TRM, Section 4.4.33 | 0 | 0 | 3600 | door |  | 3600
Nonequipment | Air Curtains | Air Curtains | 0 | Commercial | New | Miscellaneous | FL Zone 2 | Square feet | 0% | 2226772.3297 | 2226691.2487 | 81.081 | 3.6412e-05 | 8 | 0.011723 | 0.0032285 | 0 | no base cost | 0 | 0 | 3600 | Illinois 2018 Statewide TRM, Section 4.4.33 | 0 | 0 | 3600 | door |  | 3600
Nonequipment | Air Curtains | Air Curtains | 0 | Commercial | New | Offices | FL Zone 2 | Square feet | 0% | 166452.0881 | 166371.0071 | 81.081 | 0.00048711 | 8 | 0.011723 | 0.0032285 | 0 | no base cost | 0 | 0 | 3600 | Illinois 2018 Statewide TRM, Section 4.4.33 | 0 | 0 | 3600 | door |  | 3600
Nonequipment | Air Curtains | Air Curtains | 0 | Commercial | New | Restaurants | FL Zone 2 | Square feet | 26.88% | 120615.3416 | 120534.2606 | 81.081 | 0.00067223 | 8 | 0.010513 | 0.0088056 | 0 | no base cost | 0 | 0 | 3600 | Illinois 2018 Statewide TRM, Section 4.4.33 | 0 | 0 | 3600 | door |  | 3600
Nonequipment | Air Curtains | Air Curtains | 0 | Commercial | New | Retail | FL Zone 2 | Square feet | 28.37% | 52681.844 | 52600.763 | 81.081 | 0.0015391 | 8 | 0.011723 | 0.0032285 | 0 | no base cost | 0 | 0 | 3600 | Illinois 2018 Statewide TRM, Section 4.4.33 | 0 | 0 | 3600 | door |  | 3600
Nonequipment | Air Curtains | Air Curtains | 0 | Commercial | New | Schools K-12 | FL Zone 2 | Square feet | 28.37% | 196876.9732 | 196795.8922 | 81.081 | 0.00041184 | 8 | 0.010513 | 0.0088056 | 0 | no base cost | 0 | 0 | 3600 | Illinois 2018 Statewide TRM, Section 4.4.33 | 0 | 0 | 3600 | door |  | 3600
Nonequipment | Air Curtains | Air Curtains | 0 | Commercial | New | Warehouse | FL Zone 2 | Square feet | 0% | 19557.8341 | 19476.7531 | 81.081 | 0.0041457 | 8 | 0.011723 | 0.0032285 | 0 | no base cost | 0 | 0 | 3600 | Illinois 2018 Statewide TRM, Section 4.4.33 | 0 | 0 | 3600 | door |  | 3600
Nonequipment | Airside Economizer | Airside Economizer | 0 | Commercial | Existing | Assembly | FL Zone 2 | Per End Use Consumption | 4.552% | 40558.1631 | 38304.9318 | 2253.2313 | 0.055556 | 10 | -0.46324 | 2.0439e-05 | 0 | no base cost | 0 | 0 | 144.6333 | Mid-Atlantic TRM, v7.0, 2017; average per ton incremental cost of economizers on 5-ton and 15-ton units | 0 | 0 | 144.6333 | ton | 0.38583 | 55.8035
Nonequipment | Airside Economizer | Airside Economizer | 0 | Commercial | Existing | College and University | FL Zone 2 | Per End Use Consumption | 4.552% | 242237.8979 | 228780.2369 | 13457.661 | 0.055556 | 10 | -1.6012 | 1.8007 | 0 | no base cost | 0 | 0 | 144.6333 | Mid-Atlantic TRM, v7.0, 2017; average per ton incremental cost of economizers on 5-ton and 15-ton units | 0 | 0 | 144.6333 | ton | 2.3044 | 333.2922
Nonequipment | Airside Economizer | Airside Economizer | 0 | Commercial | Existing | Grocery | FL Zone 2 | Per End Use Consumption | 4.552% | 97647.7064 | 92222.8338 | 5424.8726 | 0.055556 | 10 | -1.2116 | 0.036509 | 0 | no base cost | 0 | 0 | 144.6333 | Mid-Atlantic TRM, v7.0, 2017; average per ton incremental cost of economizers on 5-ton and 15-ton units | 0 | 0 | 144.6333 | ton | 0.92892 | 134.3523
Nonequipment | Airside Economizer | Airside Economizer | 0 | Commercial | Existing | Healthcare | FL Zone 2 | Per End Use Consumption | 4.552% | 170444.4983 | 160975.3595 | 9469.1388 | 0.055556 | 10 | -1.9468 | 8.5893e-05 | 0 | no base cost | 0 | 0 | 144.6333 | Mid-Atlantic TRM, v7.0, 2017; average per ton incremental cost of economizers on 5-ton and 15-ton units | 0 | 0 | 144.6333 | ton | 1.6214 | 234.5125
Nonequipment | Airside Economizer | Airside Economizer | 0 | Commercial | Existing | Hospitals | FL Zone 2 | Per End Use Consumption | 4.552% | 1776004.8545 | 1677337.9181 | 98666.9364 | 0.055556 | 10 | -11.7391 | 13.202 | 0 | no base cost | 0 | 0 | 144.6333 | Mid-Atlantic TRM, v7.0, 2017; average per ton incremental cost of economizers on 5-ton and 15-ton units | 0 | 0 | 144.6333 | ton | 16.895 | 2443.5835
Nonequipment | Airside Economizer | Airside Economizer | 0 | Commercial | Existing | Institutional | FL Zone 2 | Per End Use Consumption | 4.552% | 197035.6551 | 186089.2298 | 10946.4253 | 0.055556 | 10 | -2.2505 | 9.9293e-05 | 0 | no base cost | 0 | 0 | 144.6333 | Mid-Atlantic TRM, v7.0, 2017; average per ton incremental cost of economizers on 5-ton and 15-ton units | 0 | 0 | 144.6333 | ton | 1.8744 | 271.099
Nonequipment | Airside Economizer | Airside Economizer | 0 | Commercial | Existing | Lodging/Hospitality | FL Zone 2 | Per End Use Consumption | 4.552% | 161633.0609 | 152653.4465 | 8979.6145 | 0.055556 | 10 | -2.0055 | 0.060432 | 0 | no base cost | 0 | 0 | 144.6333 | Mid-Atlantic TRM, v7.0, 2017; average per ton incremental cost of economizers on 5-ton and 15-ton units | 0 | 0 | 144.6333 | ton | 1.5376 | 222.389
Nonequipment | Airside Economizer | Airside Economizer | 0 | Commercial | Existing | Miscellaneous | FL Zone 2 | Per End Use Consumption | 3.035% | 1878475.6776 | 1774115.9178 | 104359.7599 | 0.055556 | 10 | -21.4554 | 0.00094663 | 0 | no base cost | 0 | 0 | 144.6333 | Mid-Atlantic TRM, v7.0, 2017; average per ton incremental cost of economizers on 5-ton and 15-ton units | 0 | 0 | 144.6333 | ton | 17.8698 | 2584.5719
Nonequipment | Airside Economizer | Airside Economizer | 0 | Commercial | Existing | Offices | FL Zone 2 | Per End Use Consumption | 3.035% | 140416.7794 | 132615.8472 | 7800.9322 | 0.055556 | 10 | -1.6038 | 7.0761e-05 | 0 | no base cost | 0 | 0 | 144.6333 | Mid-Atlantic TRM, v7.0, 2017; average per ton incremental cost of economizers on 5-ton and 15-ton units | 0 | 0 | 144.6333 | ton | 1.3358 | 193.1977
Nonequipment | Airside Economizer | Airside Economizer | 0 | Commercial | Existing | Restaurants | FL Zone 2 | Per End Use Consumption | 4.552% | 101749.5064 | 96096.7561 | 5652.7504 | 0.055556 | 10 | -1.2625 | 0.038043 | 0 | no base cost | 0 | 0 | 144.6333 | Mid-Atlantic TRM, v7.0, 2017; average per ton incremental cost of economizers on 5-ton and 15-ton units | 0 | 0 | 144.6333 | ton | 0.96794 | 139.9959
Nonequipment | Airside Economizer | Airside Economizer | 0 | Commercial | Existing | Retail | FL Zone 2 | Per End Use Consumption | 4.552% | 44441.7066 | 41972.7229 | 2468.9837 | 0.055556 | 10 | -0.55142 | 0.016616 | 0 | no base cost | 0 | 0 | 144.6333 | Mid-Atlantic TRM, v7.0, 2017; average per ton incremental cost of economizers on 5-ton and 15-ton units | 0 | 0 | 144.6333 | ton | 0.42277 | 61.1468
Nonequipment | Airside Economizer | Airside Economizer | 0 | Commercial | Existing | Schools K-12 | FL Zone 2 | Per End Use Consumption | 4.552% | 166082.8099 | 156855.9872 | 9226.8228 | 0.055556 | 10 | -1.8969 | 8.3695e-05 | 0 | no base cost | 0 | 0 | 144.6333 | Mid-Atlantic TRM, v7.0, 2017; average per ton incremental cost of economizers on 5-ton and 15-ton units | 0 | 0 | 144.6333 | ton | 1.5799 | 228.5113
Nonequipment | Airside Economizer | Airside Economizer | 0 | Commercial | Existing | Warehouse | FL Zone 2 | Per End Use Consumption | 4.552% | 16498.7301 | 15582.134 | 916.5961 | 0.055556 | 10 | -0.18844 | 8.3143e-06 | 0 | no base cost | 0 | 0 | 144.6333 | Mid-Atlantic TRM, v7.0, 2017; average per ton incremental cost of economizers on 5-ton and 15-ton units | 0 | 0 | 144.6333 | ton | 0.15695 | 22.7004
Nonequipment | Airside Economizer | Airside Economizer | N/A - Retrofit Only | Commercial | New | Assembly | FL Zone 2 | Per End Use Consumption | 4.552% | 40558.1631 | 38304.9318 | 2253.2313 | 0.055556 | 10 | -0.46324 | 2.0439e-05 | 0 | no base cost | 0 | 0 | 144.6333 | Mid-Atlantic TRM, v7.0, 2017; average per ton incremental cost of economizers on 5-ton and 15-ton units | 0 | 0 | 144.6333 | ton | 0.38583 | 55.8035
Nonequipment | Airside Economizer | Airside Economizer | N/A - Retrofit Only | Commercial | New | College and University | FL Zone 2 | Per End Use Consumption | 4.552% | 242237.8979 | 228780.2369 | 13457.661 | 0.055556 | 10 | -1.6012 | 1.8007 | 0 | no base cost | 0 | 0 | 144.6333 | Mid-Atlantic TRM, v7.0, 2017; average per ton incremental cost of economizers on 5-ton and 15-ton units | 0 | 0 | 144.6333 | ton | 2.3044 | 333.2922
Nonequipment | Airside Economizer | Airside Economizer | N/A - Retrofit Only | Commercial | New | Grocery | FL Zone 2 | Per End Use Consumption | 4.552% | 97647.7064 | 92222.8338 | 5424.8726 | 0.055556 | 10 | -1.2116 | 0.036509 | 0 | no base cost | 0 | 0 | 144.6333 | Mid-Atlantic TRM, v7.0, 2017; average per ton incremental cost of economizers on 5-ton and 15-ton units | 0 | 0 | 144.6333 | ton | 0.92892 | 134.3523
Nonequipment | Airside Economizer | Airside Economizer | N/A - Retrofit Only | Commercial | New | Healthcare | FL Zone 2 | Per End Use Consumption | 4.552% | 170444.4983 | 160975.3595 | 9469.1388 | 0.055556 | 10 | -1.9468 | 8.5893e-05 | 0 | no base cost | 0 | 0 | 144.6333 | Mid-Atlantic TRM, v7.0, 2017; average per ton incremental cost of economizers on 5-ton and 15-ton units | 0 | 0 | 144.6333 | ton | 1.6214 | 234.5125
Nonequipment | Airside Economizer | Airside Economizer | N/A - Retrofit Only | Commercial | New | Hospitals | FL Zone 2 | Per End Use Consumption | 4.552% | 1776004.8545 | 1677337.9181 | 98666.9364 | 0.055556 | 10 | -11.7391 | 13.202 | 0 | no base cost | 0 | 0 | 144.6333 | Mid-Atlantic TRM, v7.0, 2017; average per ton incremental cost of economizers on 5-ton and 15-ton units | 0 | 0 | 144.6333 | ton | 16.895 | 2443.5835
Nonequipment | Airside Economizer | Airside Economizer | N/A - Retrofit Only | Commercial | New | Institutional | FL Zone 2 | Per End Use Consumption | 4.552% | 197035.6551 | 186089.2298 | 10946.4253 | 0.055556 | 10 | -2.2505 | 9.9293e-05 | 0 | no base cost | 0 | 0 | 144.6333 | Mid-Atlantic TRM, v7.0, 2017; average per ton incremental cost of economizers on 5-ton and 15-ton units | 0 | 0 | 144.6333 | ton | 1.8744 | 271.099
Nonequipment | Airside Economizer | Airside Economizer | N/A - Retrofit Only | Commercial | New | Lodging/Hospitality | FL Zone 2 | Per End Use Consumption | 4.552% | 161633.0609 | 152653.4465 | 8979.6145 | 0.055556 | 10 | -2.0055 | 0.060432 | 0 | no base cost | 0 | 0 | 144.6333 | Mid-Atlantic TRM, v7.0, 2017; average per ton incremental cost of economizers on 5-ton and 15-ton units | 0 | 0 | 144.6333 | ton | 1.5376 | 222.389
Nonequipment | Airside Economizer | Airside Economizer | N/A - Retrofit Only | Commercial | New | Miscellaneous | FL Zone 2 | Per End Use Consumption | 3.035% | 1878475.6776 | 1774115.9178 | 104359.7599 | 0.055556 | 10 | -21.4554 | 0.00094663 | 0 | no base cost | 0 | 0 | 144.6333 | Mid-Atlantic TRM, v7.0, 2017; average per ton incremental cost of economizers on 5-ton and 15-ton units | 0 | 0 | 144.6333 | ton | 17.8698 | 2584.5719
Nonequipment | Airside Economizer | Airside Economizer | N/A - Retrofit Only | Commercial | New | Offices | FL Zone 2 | Per End Use Consumption | 3.035% | 140416.7794 | 132615.8472 | 7800.9322 | 0.055556 | 10 | -1.6038 | 7.0761e-05 | 0 | no base cost | 0 | 0 | 144.6333 | Mid-Atlantic TRM, v7.0, 2017; average per ton incremental cost of economizers on 5-ton and 15-ton units | 0 | 0 | 144.6333 | ton | 1.3358 | 193.1977
Nonequipment | Airside Economizer | Airside Economizer | N/A - Retrofit Only | Commercial | New | Restaurants | FL Zone 2 | Per End Use Consumption | 4.552% | 101749.5064 | 96096.7561 | 5652.7504 | 0.055556 | 10 | -1.2625 | 0.038043 | 0 | no base cost | 0 | 0 | 144.6333 | Mid-Atlantic TRM, v7.0, 2017; average per ton incremental cost of economizers on 5-ton and 15-ton units | 0 | 0 | 144.6333 | ton | 0.96794 | 139.9959
Nonequipment | Airside Economizer | Airside Economizer | N/A - Retrofit Only | Commercial | New | Retail | FL Zone 2 | Per End Use Consumption | 4.552% | 44441.7066 | 41972.7229 | 2468.9837 | 0.055556 | 10 | -0.55142 | 0.016616 | 0 | no base cost | 0 | 0 | 144.6333 | Mid-Atlantic TRM, v7.0, 2017; average per ton incremental cost of economizers on 5-ton and 15-ton units | 0 | 0 | 144.6333 | ton | 0.42277 | 61.1468
Nonequipment | Airside Economizer | Airside Economizer | N/A - Retrofit Only | Commercial | New | Schools K-12 | FL Zone 2 | Per End Use Consumption | 4.552% | 166082.8099 | 156855.9872 | 9226.8228 | 0.055556 | 10 | -1.8969 | 8.3695e-05 | 0 | no base cost | 0 | 0 | 144.6333 | Mid-Atlantic TRM, v7.0, 2017; average per ton incremental cost of economizers on 5-ton and 15-ton units | 0 | 0 | 144.6333 | ton | 1.5799 | 228.5113
Nonequipment | Airside Economizer | Airside Economizer | N/A - Retrofit Only | Commercial | New | Warehouse | FL Zone 2 | Per End Use Consumption | 4.552% | 16498.7301 | 15582.134 | 916.5961 | 0.055556 | 10 | -0.18844 | 8.3143e-06 | 0 | no base cost | 0 | 0 | 144.6333 | Mid-Atlantic TRM, v7.0, 2017; average per ton incremental cost of economizers on 5-ton and 15-ton units | 0 | 0 | 144.6333 | ton | 0.15695 | 22.7004
Nonequipment | Ceiling Insulation(R12 to R38) | Increased Ceiling Insulation (R-38) | Market Average Existing Ceiling Insulation | Commercial | Existing | Assembly | FL Zone 2 | Square feet | 0% | 3.7877 | 3.5767 | 0.21097 | 0.0557 | 20 | 4.2217e-06 | 9.5165e-05 | 0 | No equipment cost. | 0 | 0 | 0.28368 | https://www.homedepot.com/p/GreenFiber-All-Borate-Cellulose-Blown-In-Insulation-30-lbs-36-Bags-INS765LD/300584221 | 0.2502 | rate at $50.04/per labor hour, reference: https://www.homewyse.com/costs/cost_of_ceiling_insulation.html, assume 10 hrs for 2000 sq ft : http://www.blownininsulationcost.net/calculating-blown-in-insulation-cost/ | 0.53388 | sq ft |  | 0.53388
Nonequipment | Ceiling Insulation(R12 to R38) | Increased Ceiling Insulation (R-38) | Market Average Existing Ceiling Insulation | Commercial | Existing | College and University | FL Zone 2 | Square feet | 0% | 11.0507 | 10.8397 | 0.21097 | 0.019091 | 20 | 8.7254e-05 | 5.1396e-05 | 0 | No equipment cost. | 0 | 0 | 0.28368 | https://www.homedepot.com/p/GreenFiber-All-Borate-Cellulose-Blown-In-Insulation-30-lbs-36-Bags-INS765LD/300584221 | 0.2502 | rate at $50.04/per labor hour, reference: https://www.homewyse.com/costs/cost_of_ceiling_insulation.html, assume 10 hrs for 2000 sq ft : http://www.blownininsulationcost.net/calculating-blown-in-insulation-cost/ | 0.53388 | sq ft |  | 0.53388
Nonequipment | Ceiling Insulation(R12 to R38) | Increased Ceiling Insulation (R-38) | Market Average Existing Ceiling Insulation | Commercial | Existing | Grocery | FL Zone 2 | Square feet | 0% | 31.0105 | 30.7995 | 0.21097 | 0.0068033 | 20 | 4.3053e-05 | 9.8461e-05 | 0 | No equipment cost. | 0 | 0 | 0.28368 | https://www.homedepot.com/p/GreenFiber-All-Borate-Cellulose-Blown-In-Insulation-30-lbs-36-Bags-INS765LD/300584221 | 0.2502 | rate at $50.04/per labor hour, reference: https://www.homewyse.com/costs/cost_of_ceiling_insulation.html, assume 10 hrs for 2000 sq ft : http://www.blownininsulationcost.net/calculating-blown-in-insulation-cost/ | 0.53388 | sq ft |  | 0.53388
Nonequipment | Ceiling Insulation(R12 to R38) | Increased Ceiling Insulation (R-38) | Market Average Existing Ceiling Insulation | Commercial | Existing | Healthcare | FL Zone 2 | Square feet | 34.2% | 15.0829 | 14.872 | 0.21097 | 0.013988 | 20 | 4.2217e-06 | 9.5165e-05 | 0 | No equipment cost. | 0 | 0 | 0.28368 | https://www.homedepot.com/p/GreenFiber-All-Borate-Cellulose-Blown-In-Insulation-30-lbs-36-Bags-INS765LD/300584221 | 0.2502 | rate at $50.04/per labor hour, reference: https://www.homewyse.com/costs/cost_of_ceiling_insulation.html, assume 10 hrs for 2000 sq ft : http://www.blownininsulationcost.net/calculating-blown-in-insulation-cost/ | 0.53388 | sq ft |  | 0.53388
Nonequipment | Ceiling Insulation(R12 to R38) | Increased Ceiling Insulation (R-38) | Market Average Existing Ceiling Insulation | Commercial | Existing | Hospitals | FL Zone 2 | Square feet | 0% | 81.2975 | 81.0865 | 0.21097 | 0.0025951 | 20 | 8.7254e-05 | 5.1396e-05 | 0 | No equipment cost. | 0 | 0 | 0.28368 | https://www.homedepot.com/p/GreenFiber-All-Borate-Cellulose-Blown-In-Insulation-30-lbs-36-Bags-INS765LD/300584221 | 0.2502 | rate at $50.04/per labor hour, reference: https://www.homewyse.com/costs/cost_of_ceiling_insulation.html, assume 10 hrs for 2000 sq ft : http://www.blownininsulationcost.net/calculating-blown-in-insulation-cost/ | 0.53388 | sq ft |  | 0.53388
Nonequipment | Ceiling Insulation(R12 to R38) | Increased Ceiling Insulation (R-38) | Market Average Existing Ceiling Insulation | Commercial | Existing | Institutional | FL Zone 2 | Square feet | 0% | 56.2721 | 56.0612 | 0.21097 | 0.0037492 | 20 | 4.2217e-06 | 9.5165e-05 | 0 | No equipment cost. | 0 | 0 | 0.28368 | https://www.homedepot.com/p/GreenFiber-All-Borate-Cellulose-Blown-In-Insulation-30-lbs-36-Bags-INS765LD/300584221 | 0.2502 | rate at $50.04/per labor hour, reference: https://www.homewyse.com/costs/cost_of_ceiling_insulation.html, assume 10 hrs for 2000 sq ft : http://www.blownininsulationcost.net/calculating-blown-in-insulation-cost/ | 0.53388 | sq ft |  | 0.53388
Nonequipment | Ceiling Insulation(R12 to R38) | Increased Ceiling Insulation (R-38) | Market Average Existing Ceiling Insulation | Commercial | Existing | Lodging/Hospitality | FL Zone 2 | Square feet | 0% | 34.7257 | 34.5147 | 0.21097 | 0.0060754 | 20 | 8.7254e-05 | 5.1396e-05 | 0 | No equipment cost. | 0 | 0 | 0.28368 | https://www.homedepot.com/p/GreenFiber-All-Borate-Cellulose-Blown-In-Insulation-30-lbs-36-Bags-INS765LD/300584221 | 0.2502 | rate at $50.04/per labor hour, reference: https://www.homewyse.com/costs/cost_of_ceiling_insulation.html, assume 10 hrs for 2000 sq ft : http://www.blownininsulationcost.net/calculating-blown-in-insulation-cost/ | 0.53388 | sq ft |  | 0.53388
Nonequipment | Ceiling Insulation(R12 to R38) | Increased Ceiling Insulation (R-38) | Market Average Existing Ceiling Insulation | Commercial | Existing | Miscellaneous | FL Zone 2 | Square feet | 0% | 107.2344 | 107.0234 | 0.21097 | 0.0019674 | 20 | 4.2217e-06 | 9.5165e-05 | 0 | No equipment cost. | 0 | 0 | 0.28368 | https://www.homedepot.com/p/GreenFiber-All-Borate-Cellulose-Blown-In-Insulation-30-lbs-36-Bags-INS765LD/300584221 | 0.2502 | rate at $50.04/per labor hour, reference: https://www.homewyse.com/costs/cost_of_ceiling_insulation.html, assume 10 hrs for 2000 sq ft : http://www.blownininsulationcost.net/calculating-blown-in-insulation-cost/ | 0.53388 | sq ft |  | 0.53388
Nonequipment | Ceiling Insulation(R12 to R38) | Increased Ceiling Insulation (R-38) | Market Average Existing Ceiling Insulation | Commercial | Existing | Offices | FL Zone 2 | Square feet | 34.2% | 58.1979 | 57.9869 | 0.21097 | 0.0036251 | 20 | 4.2217e-06 | 9.5165e-05 | 0 | No equipment cost. | 0 | 0 | 0.28368 | https://www.homedepot.com/p/GreenFiber-All-Borate-Cellulose-Blown-In-Insulation-30-lbs-36-Bags-INS765LD/300584221 | 0.2502 | rate at $50.04/per labor hour, reference: https://www.homewyse.com/costs/cost_of_ceiling_insulation.html, assume 10 hrs for 2000 sq ft : http://www.blownininsulationcost.net/calculating-blown-in-insulation-cost/ | 0.53388 | sq ft |  | 0.53388
Nonequipment | Ceiling Insulation(R12 to R38) | Increased Ceiling Insulation (R-38) | Market Average Existing Ceiling Insulation | Commercial | Existing | Restaurants | FL Zone 2 | Square feet | 0% | 31.354 | 31.143 | 0.21097 | 0.0067287 | 20 | 4.3053e-05 | 9.8461e-05 | 0 | No equipment cost. | 0 | 0 | 0.28368 | https://www.homedepot.com/p/GreenFiber-All-Borate-Cellulose-Blown-In-Insulation-30-lbs-36-Bags-INS765LD/300584221 | 0.2502 | rate at $50.04/per labor hour, reference: https://www.homewyse.com/costs/cost_of_ceiling_insulation.html, assume 10 hrs for 2000 sq ft : http://www.blownininsulationcost.net/calculating-blown-in-insulation-cost/ | 0.53388 | sq ft |  | 0.53388
Nonequipment | Ceiling Insulation(R12 to R38) | Increased Ceiling Insulation (R-38) | Market Average Existing Ceiling Insulation | Commercial | Existing | Retail | FL Zone 2 | Square feet | 0% | 5.9824 | 5.7714 | 0.21097 | 0.035266 | 20 | 4.3053e-05 | 9.8461e-05 | 0 | No equipment cost. | 0 | 0 | 0.28368 | https://www.homedepot.com/p/GreenFiber-All-Borate-Cellulose-Blown-In-Insulation-30-lbs-36-Bags-INS765LD/300584221 | 0.2502 | rate at $50.04/per labor hour, reference: https://www.homewyse.com/costs/cost_of_ceiling_insulation.html, assume 10 hrs for 2000 sq ft : http://www.blownininsulationcost.net/calculating-blown-in-insulation-cost/ | 0.53388 | sq ft |  | 0.53388
Nonequipment | Ceiling Insulation(R12 to R38) | Increased Ceiling Insulation (R-38) | Market Average Existing Ceiling Insulation | Commercial | Existing | Schools K-12 | FL Zone 2 | Square feet | 0% | 5.1058 | 4.8948 | 0.21097 | 0.041321 | 20 | 4.2217e-06 | 9.5165e-05 | 0 | No equipment cost. | 0 | 0 | 0.28368 | https://www.homedepot.com/p/GreenFiber-All-Borate-Cellulose-Blown-In-Insulation-30-lbs-36-Bags-INS765LD/300584221 | 0.2502 | rate at $50.04/per labor hour, reference: https://www.homewyse.com/costs/cost_of_ceiling_insulation.html, assume 10 hrs for 2000 sq ft : http://www.blownininsulationcost.net/calculating-blown-in-insulation-cost/ | 0.53388 | sq ft |  | 0.53388
Nonequipment | Ceiling Insulation(R12 to R38) | Increased Ceiling Insulation (R-38) | Market Average Existing Ceiling Insulation | Commercial | Existing | Warehouse | FL Zone 2 | Square feet | 0% | 1.4026 | 1.1916 | 0.21097 | 0.15042 | 20 | 2.3941e-05 | 4.2716e-05 | 0 | No equipment cost. | 0 | 0 | 0.28368 | https://www.homedepot.com/p/GreenFiber-All-Borate-Cellulose-Blown-In-Insulation-30-lbs-36-Bags-INS765LD/300584221 | 0.2502 | rate at $50.04/per labor hour, reference: https://www.homewyse.com/costs/cost_of_ceiling_insulation.html, assume 10 hrs for 2000 sq ft : http://www.blownininsulationcost.net/calculating-blown-in-insulation-cost/ | 0.53388 | sq ft |  | 0.53388
Nonequipment | Ceiling Insulation(R12 to R38) | Increased Ceiling Insulation (R-38) | Code-Compliant Ceiling Insulation | Commercial | New | Assembly | FL Zone 2 | Square feet | 0% | 3.7877 | 3.5803 | 0.20741 | 0.05476 | 20 | 4.1504e-06 | 9.356e-05 | 0 | No equipment cost. | 0 | 0 | 0.28368 | https://www.homedepot.com/p/GreenFiber-All-Borate-Cellulose-Blown-In-Insulation-30-lbs-36-Bags-INS765LD/300584221 | 0.2502 | rate at $50.04/per labor hour, reference: https://www.homewyse.com/costs/cost_of_ceiling_insulation.html, assume 10 hrs for 2000 sq ft : http://www.blownininsulationcost.net/calculating-blown-in-insulation-cost/ | 0.53388 | sq ft |  | 0.53388
Nonequipment | Ceiling Insulation(R12 to R38) | Increased Ceiling Insulation (R-38) | Code-Compliant Ceiling Insulation | Commercial | New | College and University | FL Zone 2 | Square feet | 0% | 11.0507 | 10.8432 | 0.20741 | 0.018769 | 20 | 8.5782e-05 | 5.0528e-05 | 0 | No equipment cost. | 0 | 0 | 0.28368 | https://www.homedepot.com/p/GreenFiber-All-Borate-Cellulose-Blown-In-Insulation-30-lbs-36-Bags-INS765LD/300584221 | 0.2502 | rate at $50.04/per labor hour, reference: https://www.homewyse.com/costs/cost_of_ceiling_insulation.html, assume 10 hrs for 2000 sq ft : http://www.blownininsulationcost.net/calculating-blown-in-insulation-cost/ | 0.53388 | sq ft |  | 0.53388
Nonequipment | Ceiling Insulation(R12 to R38) | Increased Ceiling Insulation (R-38) | Code-Compliant Ceiling Insulation | Commercial | New | Grocery | FL Zone 2 | Square feet | 0% | 31.0105 | 30.8031 | 0.20741 | 0.0066885 | 20 | 4.2327e-05 | 9.68e-05 | 0 | No equipment cost. | 0 | 0 | 0.28368 | https://www.homedepot.com/p/GreenFiber-All-Borate-Cellulose-Blown-In-Insulation-30-lbs-36-Bags-INS765LD/300584221 | 0.2502 | rate at $50.04/per labor hour, reference: https://www.homewyse.com/costs/cost_of_ceiling_insulation.html, assume 10 hrs for 2000 sq ft : http://www.blownininsulationcost.net/calculating-blown-in-insulation-cost/ | 0.53388 | sq ft |  | 0.53388
Nonequipment | Ceiling Insulation(R12 to R38) | Increased Ceiling Insulation (R-38) | Code-Compliant Ceiling Insulation | Commercial | New | Healthcare | FL Zone 2 | Square feet | 0% | 15.0829 | 14.8755 | 0.20741 | 0.013752 | 20 | 4.1504e-06 | 9.356e-05 | 0 | No equipment cost. | 0 | 0 | 0.28368 | https://www.homedepot.com/p/GreenFiber-All-Borate-Cellulose-Blown-In-Insulation-30-lbs-36-Bags-INS765LD/300584221 | 0.2502 | rate at $50.04/per labor hour, reference: https://www.homewyse.com/costs/cost_of_ceiling_insulation.html, assume 10 hrs for 2000 sq ft : http://www.blownininsulationcost.net/calculating-blown-in-insulation-cost/ | 0.53388 | sq ft |  | 0.53388
Nonequipment | Ceiling Insulation(R12 to R38) | Increased Ceiling Insulation (R-38) | Code-Compliant Ceiling Insulation | Commercial | New | Hospitals | FL Zone 2 | Square feet | 0% | 81.2975 | 81.0901 | 0.20741 | 0.0025513 | 20 | 8.5782e-05 | 5.0528e-05 | 0 | No equipment cost. | 0 | 0 | 0.28368 | https://www.homedepot.com/p/GreenFiber-All-Borate-Cellulose-Blown-In-Insulation-30-lbs-36-Bags-INS765LD/300584221 | 0.2502 | rate at $50.04/per labor hour, reference: https://www.homewyse.com/costs/cost_of_ceiling_insulation.html, assume 10 hrs for 2000 sq ft : http://www.blownininsulationcost.net/calculating-blown-in-insulation-cost/ | 0.53388 | sq ft |  | 0.53388
Nonequipment | Ceiling Insulation(R12 to R38) | Increased Ceiling Insulation (R-38) | Code-Compliant Ceiling Insulation | Commercial | New | Institutional | FL Zone 2 | Square feet | 0% | 56.2721 | 56.0647 | 0.20741 | 0.0036859 | 20 | 4.1504e-06 | 9.356e-05 | 0 | No equipment cost. | 0 | 0 | 0.28368 | https://www.homedepot.com/p/GreenFiber-All-Borate-Cellulose-Blown-In-Insulation-30-lbs-36-Bags-INS765LD/300584221 | 0.2502 | rate at $50.04/per labor hour, reference: https://www.homewyse.com/costs/cost_of_ceiling_insulation.html, assume 10 hrs for 2000 sq ft : http://www.blownininsulationcost.net/calculating-blown-in-insulation-cost/ | 0.53388 | sq ft |  | 0.53388
Nonequipment | Ceiling Insulation(R12 to R38) | Increased Ceiling Insulation (R-38) | Code-Compliant Ceiling Insulation | Commercial | New | Lodging/Hospitality | FL Zone 2 | Square feet | 0% | 34.7257 | 34.5183 | 0.20741 | 0.0059729 | 20 | 8.5782e-05 | 5.0528e-05 | 0 | No equipment cost. | 0 | 0 | 0.28368 | https://www.homedepot.com/p/GreenFiber-All-Borate-Cellulose-Blown-In-Insulation-30-lbs-36-Bags-INS765LD/300584221 | 0.2502 | rate at $50.04/per labor hour, reference: https://www.homewyse.com/costs/cost_of_ceiling_insulation.html, assume 10 hrs for 2000 sq ft : http://www.blownininsulationcost.net/calculating-blown-in-insulation-cost/ | 0.53388 | sq ft |  | 0.53388
Nonequipment | Ceiling Insulation(R12 to R38) | Increased Ceiling Insulation (R-38) | Code-Compliant Ceiling Insulation | Commercial | New | Miscellaneous | FL Zone 2 | Square feet | 0% | 107.2344 | 107.027 | 0.20741 | 0.0019342 | 20 | 4.1504e-06 | 9.356e-05 | 0 | No equipment cost. | 0 | 0 | 0.28368 | https://www.homedepot.com/p/GreenFiber-All-Borate-Cellulose-Blown-In-Insulation-30-lbs-36-Bags-INS765LD/300584221 | 0.2502 | rate at $50.04/per labor hour, reference: https://www.homewyse.com/costs/cost_of_ceiling_insulation.html, assume 10 hrs for 2000 sq ft : http://www.blownininsulationcost.net/calculating-blown-in-insulation-cost/ | 0.53388 | sq ft |  | 0.53388
Nonequipment | Ceiling Insulation(R12 to R38) | Increased Ceiling Insulation (R-38) | Code-Compliant Ceiling Insulation | Commercial | New | Offices | FL Zone 2 | Square feet | 0% | 58.1979 | 57.9905 | 0.20741 | 0.0035639 | 20 | 4.1504e-06 | 9.356e-05 | 0 | No equipment cost. | 0 | 0 | 0.28368 | https://www.homedepot.com/p/GreenFiber-All-Borate-Cellulose-Blown-In-Insulation-30-lbs-36-Bags-INS765LD/300584221 | 0.2502 | rate at $50.04/per labor hour, reference: https://www.homewyse.com/costs/cost_of_ceiling_insulation.html, assume 10 hrs for 2000 sq ft : http://www.blownininsulationcost.net/calculating-blown-in-insulation-cost/ | 0.53388 | sq ft |  | 0.53388
Nonequipment | Ceiling Insulation(R12 to R38) | Increased Ceiling Insulation (R-38) | Code-Compliant Ceiling Insulation | Commercial | New | Restaurants | FL Zone 2 | Square feet | 0% | 31.354 | 31.1466 | 0.20741 | 0.0066152 | 20 | 4.2327e-05 | 9.68e-05 | 0 | No equipment cost. | 0 | 0 | 0.28368 | https://www.homedepot.com/p/GreenFiber-All-Borate-Cellulose-Blown-In-Insulation-30-lbs-36-Bags-INS765LD/300584221 | 0.2502 | rate at $50.04/per labor hour, reference: https://www.homewyse.com/costs/cost_of_ceiling_insulation.html, assume 10 hrs for 2000 sq ft : http://www.blownininsulationcost.net/calculating-blown-in-insulation-cost/ | 0.53388 | sq ft |  | 0.53388
Nonequipment | Ceiling Insulation(R12 to R38) | Increased Ceiling Insulation (R-38) | Code-Compliant Ceiling Insulation | Commercial | New | Retail | FL Zone 2 | Square feet | 0% | 5.9824 | 5.7749 | 0.20741 | 0.034671 | 20 | 4.2327e-05 | 9.68e-05 | 0 | No equipment cost. | 0 | 0 | 0.28368 | https://www.homedepot.com/p/GreenFiber-All-Borate-Cellulose-Blown-In-Insulation-30-lbs-36-Bags-INS765LD/300584221 | 0.2502 | rate at $50.04/per labor hour, reference: https://www.homewyse.com/costs/cost_of_ceiling_insulation.html, assume 10 hrs for 2000 sq ft : http://www.blownininsulationcost.net/calculating-blown-in-insulation-cost/ | 0.53388 | sq ft |  | 0.53388
Nonequipment | Ceiling Insulation(R12 to R38) | Increased Ceiling Insulation (R-38) | Code-Compliant Ceiling Insulation | Commercial | New | Schools K-12 | FL Zone 2 | Square feet | 0% | 5.1058 | 4.8983 | 0.20741 | 0.040623 | 20 | 4.1504e-06 | 9.356e-05 | 0 | No equipment cost. | 0 | 0 | 0.28368 | https://www.homedepot.com/p/GreenFiber-All-Borate-Cellulose-Blown-In-Insulation-30-lbs-36-Bags-INS765LD/300584221 | 0.2502 | rate at $50.04/per labor hour, reference: https://www.homewyse.com/costs/cost_of_ceiling_insulation.html, assume 10 hrs for 2000 sq ft : http://www.blownininsulationcost.net/calculating-blown-in-insulation-cost/ | 0.53388 | sq ft |  | 0.53388
Nonequipment | Ceiling Insulation(R12 to R38) | Increased Ceiling Insulation (R-38) | Code-Compliant Ceiling Insulation | Commercial | New | Warehouse | FL Zone 2 | Square feet | 0% | 1.4026 | 1.1951 | 0.20741 | 0.14788 | 20 | 2.3537e-05 | 4.1995e-05 | 0 | No equipment cost. | 0 | 0 | 0.28368 | https://www.homedepot.com/p/GreenFiber-All-Borate-Cellulose-Blown-In-Insulation-30-lbs-36-Bags-INS765LD/300584221 | 0.2502 | rate at $50.04/per labor hour, reference: https://www.homewyse.com/costs/cost_of_ceiling_insulation.html, assume 10 hrs for 2000 sq ft : http://www.blownininsulationcost.net/calculating-blown-in-insulation-cost/ | 0.53388 | sq ft |  | 0.53388
Nonequipment | Ceiling Insulation(R19 to R38) | Increased Ceiling Insulation (R-38) | Market Average Existing Ceiling Insulation | Commercial | Existing | Assembly | FL Zone 2 | Square feet | 0% | 3.7877 | 3.6903 | 0.097372 | 0.025708 | 20 | 1.9485e-06 | 4.3922e-05 | 0 | No equipment cost. | 0 | 0 | 0.20731 | https://www.homedepot.com/p/GreenFiber-All-Borate-Cellulose-Blown-In-Insulation-30-lbs-36-Bags-INS765LD/300584221 | 0.2502 | rate at $50.04/per labor hour, reference: https://www.homewyse.com/costs/cost_of_ceiling_insulation.html, assume 10 hrs for 2000 sq ft : http://www.blownininsulationcost.net/calculating-blown-in-insulation-cost/ | 0.45751 | sq ft |  | 0.45751
Nonequipment | Ceiling Insulation(R19 to R38) | Increased Ceiling Insulation (R-38) | Market Average Existing Ceiling Insulation | Commercial | Existing | College and University | FL Zone 2 | Square feet | 0% | 11.0507 | 10.9533 | 0.097372 | 0.0088114 | 20 | 4.0271e-05 | 2.3721e-05 | 0 | No equipment cost. | 0 | 0 | 0.20731 | https://www.homedepot.com/p/GreenFiber-All-Borate-Cellulose-Blown-In-Insulation-30-lbs-36-Bags-INS765LD/300584221 | 0.2502 | rate at $50.04/per labor hour, reference: https://www.homewyse.com/costs/cost_of_ceiling_insulation.html, assume 10 hrs for 2000 sq ft : http://www.blownininsulationcost.net/calculating-blown-in-insulation-cost/ | 0.45751 | sq ft |  | 0.45751
Nonequipment | Ceiling Insulation(R19 to R38) | Increased Ceiling Insulation (R-38) | Market Average Existing Ceiling Insulation | Commercial | Existing | Grocery | FL Zone 2 | Square feet | 0% | 31.0105 | 30.9131 | 0.097372 | 0.00314 | 20 | 1.9871e-05 | 4.5444e-05 | 0 | No equipment cost. | 0 | 0 | 0.20731 | https://www.homedepot.com/p/GreenFiber-All-Borate-Cellulose-Blown-In-Insulation-30-lbs-36-Bags-INS765LD/300584221 | 0.2502 | rate at $50.04/per labor hour, reference: https://www.homewyse.com/costs/cost_of_ceiling_insulation.html, assume 10 hrs for 2000 sq ft : http://www.blownininsulationcost.net/calculating-blown-in-insulation-cost/ | 0.45751 | sq ft |  | 0.45751
Nonequipment | Ceiling Insulation(R19 to R38) | Increased Ceiling Insulation (R-38) | Market Average Existing Ceiling Insulation | Commercial | Existing | Healthcare | FL Zone 2 | Square feet | 22.8% | 15.0829 | 14.9856 | 0.097372 | 0.0064558 | 20 | 1.9485e-06 | 4.3922e-05 | 0 | No equipment cost. | 0 | 0 | 0.20731 | https://www.homedepot.com/p/GreenFiber-All-Borate-Cellulose-Blown-In-Insulation-30-lbs-36-Bags-INS765LD/300584221 | 0.2502 | rate at $50.04/per labor hour, reference: https://www.homewyse.com/costs/cost_of_ceiling_insulation.html, assume 10 hrs for 2000 sq ft : http://www.blownininsulationcost.net/calculating-blown-in-insulation-cost/ | 0.45751 | sq ft |  | 0.45751
Nonequipment | Ceiling Insulation(R19 to R38) | Increased Ceiling Insulation (R-38) | Market Average Existing Ceiling Insulation | Commercial | Existing | Hospitals | FL Zone 2 | Square feet | 0% | 81.2975 | 81.2001 | 0.097372 | 0.0011977 | 20 | 4.0271e-05 | 2.3721e-05 | 0 | No equipment cost. | 0 | 0 | 0.20731 | https://www.homedepot.com/p/GreenFiber-All-Borate-Cellulose-Blown-In-Insulation-30-lbs-36-Bags-INS765LD/300584221 | 0.2502 | rate at $50.04/per labor hour, reference: https://www.homewyse.com/costs/cost_of_ceiling_insulation.html, assume 10 hrs for 2000 sq ft : http://www.blownininsulationcost.net/calculating-blown-in-insulation-cost/ | 0.45751 | sq ft |  | 0.45751
Nonequipment | Ceiling Insulation(R19 to R38) | Increased Ceiling Insulation (R-38) | Market Average Existing Ceiling Insulation | Commercial | Existing | Institutional | FL Zone 2 | Square feet | 0% | 56.2721 | 56.1748 | 0.097372 | 0.0017304 | 20 | 1.9485e-06 | 4.3922e-05 | 0 | No equipment cost. | 0 | 0 | 0.20731 | https://www.homedepot.com/p/GreenFiber-All-Borate-Cellulose-Blown-In-Insulation-30-lbs-36-Bags-INS765LD/300584221 | 0.2502 | rate at $50.04/per labor hour, reference: https://www.homewyse.com/costs/cost_of_ceiling_insulation.html, assume 10 hrs for 2000 sq ft : http://www.blownininsulationcost.net/calculating-blown-in-insulation-cost/ | 0.45751 | sq ft |  | 0.45751
Nonequipment | Ceiling Insulation(R19 to R38) | Increased Ceiling Insulation (R-38) | Market Average Existing Ceiling Insulation | Commercial | Existing | Lodging/Hospitality | FL Zone 2 | Square feet | 0% | 34.7257 | 34.6283 | 0.097372 | 0.002804 | 20 | 4.0271e-05 | 2.3721e-05 | 0 | No equipment cost. | 0 | 0 | 0.20731 | https://www.homedepot.com/p/GreenFiber-All-Borate-Cellulose-Blown-In-Insulation-30-lbs-36-Bags-INS765LD/300584221 | 0.2502 | rate at $50.04/per labor hour, reference: https://www.homewyse.com/costs/cost_of_ceiling_insulation.html, assume 10 hrs for 2000 sq ft : http://www.blownininsulationcost.net/calculating-blown-in-insulation-cost/ | 0.45751 | sq ft |  | 0.45751
Nonequipment | Ceiling Insulation(R19 to R38) | Increased Ceiling Insulation (R-38) | Market Average Existing Ceiling Insulation | Commercial | Existing | Miscellaneous | FL Zone 2 | Square feet | 0% | 107.2344 | 107.137 | 0.097372 | 0.00090803 | 20 | 1.9485e-06 | 4.3922e-05 | 0 | No equipment cost. | 0 | 0 | 0.20731 | https://www.homedepot.com/p/GreenFiber-All-Borate-Cellulose-Blown-In-Insulation-30-lbs-36-Bags-INS765LD/300584221 | 0.2502 | rate at $50.04/per labor hour, reference: https://www.homewyse.com/costs/cost_of_ceiling_insulation.html, assume 10 hrs for 2000 sq ft : http://www.blownininsulationcost.net/calculating-blown-in-insulation-cost/ | 0.45751 | sq ft |  | 0.45751
Nonequipment | Ceiling Insulation(R19 to R38) | Increased Ceiling Insulation (R-38) | Market Average Existing Ceiling Insulation | Commercial | Existing | Offices | FL Zone 2 | Square feet | 22.8% | 58.1979 | 58.1005 | 0.097372 | 0.0016731 | 20 | 1.9485e-06 | 4.3922e-05 | 0 | No equipment cost. | 0 | 0 | 0.20731 | https://www.homedepot.com/p/GreenFiber-All-Borate-Cellulose-Blown-In-Insulation-30-lbs-36-Bags-INS765LD/300584221 | 0.2502 | rate at $50.04/per labor hour, reference: https://www.homewyse.com/costs/cost_of_ceiling_insulation.html, assume 10 hrs for 2000 sq ft : http://www.blownininsulationcost.net/calculating-blown-in-insulation-cost/ | 0.45751 | sq ft |  | 0.45751
Nonequipment | Ceiling Insulation(R19 to R38) | Increased Ceiling Insulation (R-38) | Market Average Existing Ceiling Insulation | Commercial | Existing | Restaurants | FL Zone 2 | Square feet | 0% | 31.354 | 31.2566 | 0.097372 | 0.0031056 | 20 | 1.9871e-05 | 4.5444e-05 | 0 | No equipment cost. | 0 | 0 | 0.20731 | https://www.homedepot.com/p/GreenFiber-All-Borate-Cellulose-Blown-In-Insulation-30-lbs-36-Bags-INS765LD/300584221 | 0.2502 | rate at $50.04/per labor hour, reference: https://www.homewyse.com/costs/cost_of_ceiling_insulation.html, assume 10 hrs for 2000 sq ft : http://www.blownininsulationcost.net/calculating-blown-in-insulation-cost/ | 0.45751 | sq ft |  | 0.45751
Nonequipment | Ceiling Insulation(R19 to R38) | Increased Ceiling Insulation (R-38) | Market Average Existing Ceiling Insulation | Commercial | Existing | Retail | FL Zone 2 | Square feet | 0% | 5.9824 | 5.885 | 0.097372 | 0.016277 | 20 | 1.9871e-05 | 4.5444e-05 | 0 | No equipment cost. | 0 | 0 | 0.20731 | https://www.homedepot.com/p/GreenFiber-All-Borate-Cellulose-Blown-In-Insulation-30-lbs-36-Bags-INS765LD/300584221 | 0.2502 | rate at $50.04/per labor hour, reference: https://www.homewyse.com/costs/cost_of_ceiling_insulation.html, assume 10 hrs for 2000 sq ft : http://www.blownininsulationcost.net/calculating-blown-in-insulation-cost/ | 0.45751 | sq ft |  | 0.45751
Nonequipment | Ceiling Insulation(R19 to R38) | Increased Ceiling Insulation (R-38) | Market Average Existing Ceiling Insulation | Commercial | Existing | Schools K-12 | FL Zone 2 | Square feet | 0% | 5.1058 | 5.0084 | 0.097372 | 0.019071 | 20 | 1.9485e-06 | 4.3922e-05 | 0 | No equipment cost. | 0 | 0 | 0.20731 | https://www.homedepot.com/p/GreenFiber-All-Borate-Cellulose-Blown-In-Insulation-30-lbs-36-Bags-INS765LD/300584221 | 0.2502 | rate at $50.04/per labor hour, reference: https://www.homewyse.com/costs/cost_of_ceiling_insulation.html, assume 10 hrs for 2000 sq ft : http://www.blownininsulationcost.net/calculating-blown-in-insulation-cost/ | 0.45751 | sq ft |  | 0.45751
Nonequipment | Ceiling Insulation(R19 to R38) | Increased Ceiling Insulation (R-38) | Market Average Existing Ceiling Insulation | Commercial | Existing | Warehouse | FL Zone 2 | Square feet | 0% | 1.4026 | 1.3052 | 0.097372 | 0.069425 | 20 | 1.105e-05 | 1.9715e-05 | 0 | No equipment cost. | 0 | 0 | 0.20731 | https://www.homedepot.com/p/GreenFiber-All-Borate-Cellulose-Blown-In-Insulation-30-lbs-36-Bags-INS765LD/300584221 | 0.2502 | rate at $50.04/per labor hour, reference: https://www.homewyse.com/costs/cost_of_ceiling_insulation.html, assume 10 hrs for 2000 sq ft : http://www.blownininsulationcost.net/calculating-blown-in-insulation-cost/ | 0.45751 | sq ft |  | 0.45751
Nonequipment | Ceiling Insulation(R19 to R38) | Increased Ceiling Insulation (R-38) | Code-Compliant Ceiling Insulation | Commercial | New | Assembly | FL Zone 2 | Square feet | 0% | 3.7877 | 3.692 | 0.095729 | 0.025274 | 20 | 1.9156e-06 | 4.3181e-05 | 0 | No equipment cost. | 0 | 0 | 0.20731 | https://www.homedepot.com/p/GreenFiber-All-Borate-Cellulose-Blown-In-Insulation-30-lbs-36-Bags-INS765LD/300584221 | 0.2502 | rate at $50.04/per labor hour, reference: https://www.homewyse.com/costs/cost_of_ceiling_insulation.html, assume 10 hrs for 2000 sq ft : http://www.blownininsulationcost.net/calculating-blown-in-insulation-cost/ | 0.45751 | sq ft |  | 0.45751
Nonequipment | Ceiling Insulation(R19 to R38) | Increased Ceiling Insulation (R-38) | Code-Compliant Ceiling Insulation | Commercial | New | College and University | FL Zone 2 | Square feet | 0% | 11.0507 | 10.9549 | 0.095729 | 0.0086628 | 20 | 3.9592e-05 | 2.3321e-05 | 0 | No equipment cost. | 0 | 0 | 0.20731 | https://www.homedepot.com/p/GreenFiber-All-Borate-Cellulose-Blown-In-Insulation-30-lbs-36-Bags-INS765LD/300584221 | 0.2502 | rate at $50.04/per labor hour, reference: https://www.homewyse.com/costs/cost_of_ceiling_insulation.html, assume 10 hrs for 2000 sq ft : http://www.blownininsulationcost.net/calculating-blown-in-insulation-cost/ | 0.45751 | sq ft |  | 0.45751
Nonequipment | Ceiling Insulation(R19 to R38) | Increased Ceiling Insulation (R-38) | Code-Compliant Ceiling Insulation | Commercial | New | Grocery | FL Zone 2 | Square feet | 0% | 31.0105 | 30.9148 | 0.095729 | 0.003087 | 20 | 1.9536e-05 | 4.4677e-05 | 0 | No equipment cost. | 0 | 0 | 0.20731 | https://www.homedepot.com/p/GreenFiber-All-Borate-Cellulose-Blown-In-Insulation-30-lbs-36-Bags-INS765LD/300584221 | 0.2502 | rate at $50.04/per labor hour, reference: https://www.homewyse.com/costs/cost_of_ceiling_insulation.html, assume 10 hrs for 2000 sq ft : http://www.blownininsulationcost.net/calculating-blown-in-insulation-cost/ | 0.45751 | sq ft |  | 0.45751
Nonequipment | Ceiling Insulation(R19 to R38) | Increased Ceiling Insulation (R-38) | Code-Compliant Ceiling Insulation | Commercial | New | Healthcare | FL Zone 2 | Square feet | 0% | 15.0829 | 14.9872 | 0.095729 | 0.0063468 | 20 | 1.9156e-06 | 4.3181e-05 | 0 | No equipment cost. | 0 | 0 | 0.20731 | https://www.homedepot.com/p/GreenFiber-All-Borate-Cellulose-Blown-In-Insulation-30-lbs-36-Bags-INS765LD/300584221 | 0.2502 | rate at $50.04/per labor hour, reference: https://www.homewyse.com/costs/cost_of_ceiling_insulation.html, assume 10 hrs for 2000 sq ft : http://www.blownininsulationcost.net/calculating-blown-in-insulation-cost/ | 0.45751 | sq ft |  | 0.45751
Nonequipment | Ceiling Insulation(R19 to R38) | Increased Ceiling Insulation (R-38) | Code-Compliant Ceiling Insulation | Commercial | New | Hospitals | FL Zone 2 | Square feet | 0% | 81.2975 | 81.2017 | 0.095729 | 0.0011775 | 20 | 3.9592e-05 | 2.3321e-05 | 0 | No equipment cost. | 0 | 0 | 0.20731 | https://www.homedepot.com/p/GreenFiber-All-Borate-Cellulose-Blown-In-Insulation-30-lbs-36-Bags-INS765LD/300584221 | 0.2502 | rate at $50.04/per labor hour, reference: https://www.homewyse.com/costs/cost_of_ceiling_insulation.html, assume 10 hrs for 2000 sq ft : http://www.blownininsulationcost.net/calculating-blown-in-insulation-cost/ | 0.45751 | sq ft |  | 0.45751
Nonequipment | Ceiling Insulation(R19 to R38) | Increased Ceiling Insulation (R-38) | Code-Compliant Ceiling Insulation | Commercial | New | Institutional | FL Zone 2 | Square feet | 0% | 56.2721 | 56.1764 | 0.095729 | 0.0017012 | 20 | 1.9156e-06 | 4.3181e-05 | 0 | No equipment cost. | 0 | 0 | 0.20731 | https://www.homedepot.com/p/GreenFiber-All-Borate-Cellulose-Blown-In-Insulation-30-lbs-36-Bags-INS765LD/300584221 | 0.2502 | rate at $50.04/per labor hour, reference: https://www.homewyse.com/costs/cost_of_ceiling_insulation.html, assume 10 hrs for 2000 sq ft : http://www.blownininsulationcost.net/calculating-blown-in-insulation-cost/ | 0.45751 | sq ft |  | 0.45751
Nonequipment | Ceiling Insulation(R19 to R38) | Increased Ceiling Insulation (R-38) | Code-Compliant Ceiling Insulation | Commercial | New | Lodging/Hospitality | FL Zone 2 | Square feet | 0% | 34.7257 | 34.63 | 0.095729 | 0.0027567 | 20 | 3.9592e-05 | 2.3321e-05 | 0 | No equipment cost. | 0 | 0 | 0.20731 | https://www.homedepot.com/p/GreenFiber-All-Borate-Cellulose-Blown-In-Insulation-30-lbs-36-Bags-INS765LD/300584221 | 0.2502 | rate at $50.04/per labor hour, reference: https://www.homewyse.com/costs/cost_of_ceiling_insulation.html, assume 10 hrs for 2000 sq ft : http://www.blownininsulationcost.net/calculating-blown-in-insulation-cost/ | 0.45751 | sq ft |  | 0.45751
Nonequipment | Ceiling Insulation(R19 to R38) | Increased Ceiling Insulation (R-38) | Code-Compliant Ceiling Insulation | Commercial | New | Miscellaneous | FL Zone 2 | Square feet | 0% | 107.2344 | 107.1387 | 0.095729 | 0.00089271 | 20 | 1.9156e-06 | 4.3181e-05 | 0 | No equipment cost. | 0 | 0 | 0.20731 | https://www.homedepot.com/p/GreenFiber-All-Borate-Cellulose-Blown-In-Insulation-30-lbs-36-Bags-INS765LD/300584221 | 0.2502 | rate at $50.04/per labor hour, reference: https://www.homewyse.com/costs/cost_of_ceiling_insulation.html, assume 10 hrs for 2000 sq ft : http://www.blownininsulationcost.net/calculating-blown-in-insulation-cost/ | 0.45751 | sq ft |  | 0.45751
Nonequipment | Ceiling Insulation(R19 to R38) | Increased Ceiling Insulation (R-38) | Code-Compliant Ceiling Insulation | Commercial | New | Offices | FL Zone 2 | Square feet | 0% | 58.1979 | 58.1022 | 0.095729 | 0.0016449 | 20 | 1.9156e-06 | 4.3181e-05 | 0 | No equipment cost. | 0 | 0 | 0.20731 | https://www.homedepot.com/p/GreenFiber-All-Borate-Cellulose-Blown-In-Insulation-30-lbs-36-Bags-INS765LD/300584221 | 0.2502 | rate at $50.04/per labor hour, reference: https://www.homewyse.com/costs/cost_of_ceiling_insulation.html, assume 10 hrs for 2000 sq ft : http://www.blownininsulationcost.net/calculating-blown-in-insulation-cost/ | 0.45751 | sq ft |  | 0.45751
Nonequipment | Ceiling Insulation(R19 to R38) | Increased Ceiling Insulation (R-38) | Code-Compliant Ceiling Insulation | Commercial | New | Restaurants | FL Zone 2 | Square feet | 0% | 31.354 | 31.2582 | 0.095729 | 0.0030532 | 20 | 1.9536e-05 | 4.4677e-05 | 0 | No equipment cost. | 0 | 0 | 0.20731 | https://www.homedepot.com/p/GreenFiber-All-Borate-Cellulose-Blown-In-Insulation-30-lbs-36-Bags-INS765LD/300584221 | 0.2502 | rate at $50.04/per labor hour, reference: https://www.homewyse.com/costs/cost_of_ceiling_insulation.html, assume 10 hrs for 2000 sq ft : http://www.blownininsulationcost.net/calculating-blown-in-insulation-cost/ | 0.45751 | sq ft |  | 0.45751
Nonequipment | Ceiling Insulation(R19 to R38) | Increased Ceiling Insulation (R-38) | Code-Compliant Ceiling Insulation | Commercial | New | Retail | FL Zone 2 | Square feet | 0% | 5.9824 | 5.8866 | 0.095729 | 0.016002 | 20 | 1.9536e-05 | 4.4677e-05 | 0 | No equipment cost. | 0 | 0 | 0.20731 | https://www.homedepot.com/p/GreenFiber-All-Borate-Cellulose-Blown-In-Insulation-30-lbs-36-Bags-INS765LD/300584221 | 0.2502 | rate at $50.04/per labor hour, reference: https://www.homewyse.com/costs/cost_of_ceiling_insulation.html, assume 10 hrs for 2000 sq ft : http://www.blownininsulationcost.net/calculating-blown-in-insulation-cost/ | 0.45751 | sq ft |  | 0.45751
Nonequipment | Ceiling Insulation(R19 to R38) | Increased Ceiling Insulation (R-38) | Code-Compliant Ceiling Insulation | Commercial | New | Schools K-12 | FL Zone 2 | Square feet | 0% | 5.1058 | 5.01 | 0.095729 | 0.018749 | 20 | 1.9156e-06 | 4.3181e-05 | 0 | No equipment cost. | 0 | 0 | 0.20731 | https://www.homedepot.com/p/GreenFiber-All-Borate-Cellulose-Blown-In-Insulation-30-lbs-36-Bags-INS765LD/300584221 | 0.2502 | rate at $50.04/per labor hour, reference: https://www.homewyse.com/costs/cost_of_ceiling_insulation.html, assume 10 hrs for 2000 sq ft : http://www.blownininsulationcost.net/calculating-blown-in-insulation-cost/ | 0.45751 | sq ft |  | 0.45751
Nonequipment | Ceiling Insulation(R19 to R38) | Increased Ceiling Insulation (R-38) | Code-Compliant Ceiling Insulation | Commercial | New | Warehouse | FL Zone 2 | Square feet | 0% | 1.4026 | 1.3068 | 0.095729 | 0.068253 | 20 | 1.0863e-05 | 1.9382e-05 | 0 | No equipment cost. | 0 | 0 | 0.20731 | https://www.homedepot.com/p/GreenFiber-All-Borate-Cellulose-Blown-In-Insulation-30-lbs-36-Bags-INS765LD/300584221 | 0.2502 | rate at $50.04/per labor hour, reference: https://www.homewyse.com/costs/cost_of_ceiling_insulation.html, assume 10 hrs for 2000 sq ft : http://www.blownininsulationcost.net/calculating-blown-in-insulation-cost/ | 0.45751 | sq ft |  | 0.45751
Nonequipment | Ceiling Insulation(R2 to R38) | Increased Ceiling Insulation (R-38) | Market Average Existing Ceiling Insulation | Commercial | Existing | Assembly | FL Zone 2 | Square feet | 0% | 3.7877 | 2.035 | 1.7527 | 0.46274 | 20 | 3.5072e-05 | 0.0007906 | 0 | No equipment cost | 0 | 0 | 0.39279 | https://www.homedepot.com/p/GreenFiber-All-Borate-Cellulose-Blown-In-Insulation-30-lbs-36-Bags-INS765LD/300584221 | 0.2502 | rate at $50.04/per labor hour, reference: https://www.homewyse.com/costs/cost_of_ceiling_insulation.html, assume 10 hrs for 2000 sq ft : http://www.blownininsulationcost.net/calculating-blown-in-insulation-cost/ | 0.64299 | sq ft |  | 0.64299
Nonequipment | Ceiling Insulation(R2 to R38) | Increased Ceiling Insulation (R-38) | Market Average Existing Ceiling Insulation | Commercial | Existing | College and University | FL Zone 2 | Square feet | 0% | 11.0507 | 9.298 | 1.7527 | 0.15861 | 20 | 0.00072488 | 0.00042698 | 0 | No equipment cost | 0 | 0 | 0.39279 | https://www.homedepot.com/p/GreenFiber-All-Borate-Cellulose-Blown-In-Insulation-30-lbs-36-Bags-INS765LD/300584221 | 0.2502 | rate at $50.04/per labor hour, reference: https://www.homewyse.com/costs/cost_of_ceiling_insulation.html, assume 10 hrs for 2000 sq ft : http://www.blownininsulationcost.net/calculating-blown-in-insulation-cost/ | 0.64299 | sq ft |  | 0.64299
Nonequipment | Ceiling Insulation(R2 to R38) | Increased Ceiling Insulation (R-38) | Market Average Existing Ceiling Insulation | Commercial | Existing | Grocery | FL Zone 2 | Square feet | 0% | 31.0105 | 29.2578 | 1.7527 | 0.05652 | 20 | 0.00035767 | 0.00081799 | 0 | No equipment cost | 0 | 0 | 0.39279 | https://www.homedepot.com/p/GreenFiber-All-Borate-Cellulose-Blown-In-Insulation-30-lbs-36-Bags-INS765LD/300584221 | 0.2502 | rate at $50.04/per labor hour, reference: https://www.homewyse.com/costs/cost_of_ceiling_insulation.html, assume 10 hrs for 2000 sq ft : http://www.blownininsulationcost.net/calculating-blown-in-insulation-cost/ | 0.64299 | sq ft |  | 0.64299
Nonequipment | Ceiling Insulation(R2 to R38) | Increased Ceiling Insulation (R-38) | Market Average Existing Ceiling Insulation | Commercial | Existing | Healthcare | FL Zone 2 | Square feet | 45.6% | 15.0829 | 13.3302 | 1.7527 | 0.1162 | 20 | 3.5072e-05 | 0.0007906 | 0 | No equipment cost | 0 | 0 | 0.39279 | https://www.homedepot.com/p/GreenFiber-All-Borate-Cellulose-Blown-In-Insulation-30-lbs-36-Bags-INS765LD/300584221 | 0.2502 | rate at $50.04/per labor hour, reference: https://www.homewyse.com/costs/cost_of_ceiling_insulation.html, assume 10 hrs for 2000 sq ft : http://www.blownininsulationcost.net/calculating-blown-in-insulation-cost/ | 0.64299 | sq ft |  | 0.64299
Nonequipment | Ceiling Insulation(R2 to R38) | Increased Ceiling Insulation (R-38) | Market Average Existing Ceiling Insulation | Commercial | Existing | Hospitals | FL Zone 2 | Square feet | 0% | 81.2975 | 79.5448 | 1.7527 | 0.021559 | 20 | 0.00072488 | 0.00042698 | 0 | No equipment cost | 0 | 0 | 0.39279 | https://www.homedepot.com/p/GreenFiber-All-Borate-Cellulose-Blown-In-Insulation-30-lbs-36-Bags-INS765LD/300584221 | 0.2502 | rate at $50.04/per labor hour, reference: https://www.homewyse.com/costs/cost_of_ceiling_insulation.html, assume 10 hrs for 2000 sq ft : http://www.blownininsulationcost.net/calculating-blown-in-insulation-cost/ | 0.64299 | sq ft |  | 0.64299
Nonequipment | Ceiling Insulation(R2 to R38) | Increased Ceiling Insulation (R-38) | Market Average Existing Ceiling Insulation | Commercial | Existing | Institutional | FL Zone 2 | Square feet | 0% | 56.2721 | 54.5194 | 1.7527 | 0.031147 | 20 | 3.5072e-05 | 0.0007906 | 0 | No equipment cost | 0 | 0 | 0.39279 | https://www.homedepot.com/p/GreenFiber-All-Borate-Cellulose-Blown-In-Insulation-30-lbs-36-Bags-INS765LD/300584221 | 0.2502 | rate at $50.04/per labor hour, reference: https://www.homewyse.com/costs/cost_of_ceiling_insulation.html, assume 10 hrs for 2000 sq ft : http://www.blownininsulationcost.net/calculating-blown-in-insulation-cost/ | 0.64299 | sq ft |  | 0.64299
Nonequipment | Ceiling Insulation(R2 to R38) | Increased Ceiling Insulation (R-38) | Market Average Existing Ceiling Insulation | Commercial | Existing | Lodging/Hospitality | FL Zone 2 | Square feet | 0% | 34.7257 | 32.973 | 1.7527 | 0.050473 | 20 | 0.00072488 | 0.00042698 | 0 | No equipment cost | 0 | 0 | 0.39279 | https://www.homedepot.com/p/GreenFiber-All-Borate-Cellulose-Blown-In-Insulation-30-lbs-36-Bags-INS765LD/300584221 | 0.2502 | rate at $50.04/per labor hour, reference: https://www.homewyse.com/costs/cost_of_ceiling_insulation.html, assume 10 hrs for 2000 sq ft : http://www.blownininsulationcost.net/calculating-blown-in-insulation-cost/ | 0.64299 | sq ft |  | 0.64299
Nonequipment | Ceiling Insulation(R2 to R38) | Increased Ceiling Insulation (R-38) | Market Average Existing Ceiling Insulation | Commercial | Existing | Miscellaneous | FL Zone 2 | Square feet | 0% | 107.2344 | 105.4817 | 1.7527 | 0.016345 | 20 | 3.5072e-05 | 0.0007906 | 0 | No equipment cost | 0 | 0 | 0.39279 | https://www.homedepot.com/p/GreenFiber-All-Borate-Cellulose-Blown-In-Insulation-30-lbs-36-Bags-INS765LD/300584221 | 0.2502 | rate at $50.04/per labor hour, reference: https://www.homewyse.com/costs/cost_of_ceiling_insulation.html, assume 10 hrs for 2000 sq ft : http://www.blownininsulationcost.net/calculating-blown-in-insulation-cost/ | 0.64299 | sq ft |  | 0.64299
Nonequipment | Ceiling Insulation(R2 to R38) | Increased Ceiling Insulation (R-38) | Market Average Existing Ceiling Insulation | Commercial | Existing | Offices | FL Zone 2 | Square feet | 45.6% | 58.1979 | 56.4452 | 1.7527 | 0.030116 | 20 | 3.5072e-05 | 0.0007906 | 0 | No equipment cost | 0 | 0 | 0.39279 | https://www.homedepot.com/p/GreenFiber-All-Borate-Cellulose-Blown-In-Insulation-30-lbs-36-Bags-INS765LD/300584221 | 0.2502 | rate at $50.04/per labor hour, reference: https://www.homewyse.com/costs/cost_of_ceiling_insulation.html, assume 10 hrs for 2000 sq ft : http://www.blownininsulationcost.net/calculating-blown-in-insulation-cost/ | 0.64299 | sq ft |  | 0.64299
Nonequipment | Ceiling Insulation(R2 to R38) | Increased Ceiling Insulation (R-38) | Market Average Existing Ceiling Insulation | Commercial | Existing | Restaurants | FL Zone 2 | Square feet | 0% | 31.354 | 29.6013 | 1.7527 | 0.0559 | 20 | 0.00035767 | 0.00081799 | 0 | No equipment cost | 0 | 0 | 0.39279 | https://www.homedepot.com/p/GreenFiber-All-Borate-Cellulose-Blown-In-Insulation-30-lbs-36-Bags-INS765LD/300584221 | 0.2502 | rate at $50.04/per labor hour, reference: https://www.homewyse.com/costs/cost_of_ceiling_insulation.html, assume 10 hrs for 2000 sq ft : http://www.blownininsulationcost.net/calculating-blown-in-insulation-cost/ | 0.64299 | sq ft |  | 0.64299
Nonequipment | Ceiling Insulation(R2 to R38) | Increased Ceiling Insulation (R-38) | Market Average Existing Ceiling Insulation | Commercial | Existing | Retail | FL Zone 2 | Square feet | 0% | 5.9824 | 4.2297 | 1.7527 | 0.29298 | 20 | 0.00035767 | 0.00081799 | 0 | No equipment cost | 0 | 0 | 0.39279 | https://www.homedepot.com/p/GreenFiber-All-Borate-Cellulose-Blown-In-Insulation-30-lbs-36-Bags-INS765LD/300584221 | 0.2502 | rate at $50.04/per labor hour, reference: https://www.homewyse.com/costs/cost_of_ceiling_insulation.html, assume 10 hrs for 2000 sq ft : http://www.blownininsulationcost.net/calculating-blown-in-insulation-cost/ | 0.64299 | sq ft |  | 0.64299
Nonequipment | Ceiling Insulation(R2 to R38) | Increased Ceiling Insulation (R-38) | Market Average Existing Ceiling Insulation | Commercial | Existing | Schools K-12 | FL Zone 2 | Square feet | 0% | 5.1058 | 3.3531 | 1.7527 | 0.34328 | 20 | 3.5072e-05 | 0.0007906 | 0 | No equipment cost | 0 | 0 | 0.39279 | https://www.homedepot.com/p/GreenFiber-All-Borate-Cellulose-Blown-In-Insulation-30-lbs-36-Bags-INS765LD/300584221 | 0.2502 | rate at $50.04/per labor hour, reference: https://www.homewyse.com/costs/cost_of_ceiling_insulation.html, assume 10 hrs for 2000 sq ft : http://www.blownininsulationcost.net/calculating-blown-in-insulation-cost/ | 0.64299 | sq ft |  | 0.64299
Nonequipment | Ceiling Insulation(R2 to R38) | Increased Ceiling Insulation (R-38) | Market Average Existing Ceiling Insulation | Commercial | Existing | Warehouse | FL Zone 2 | Square feet | 0% | 1.4026 | 0.073819 | 1.3287 | 0.94737 | 20 | 0.00015078 | 0.00026903 | 0 | No equipment cost | 0 | 0 | 0.39279 | https://www.homedepot.com/p/GreenFiber-All-Borate-Cellulose-Blown-In-Insulation-30-lbs-36-Bags-INS765LD/300584221 | 0.2502 | rate at $50.04/per labor hour, reference: https://www.homewyse.com/costs/cost_of_ceiling_insulation.html, assume 10 hrs for 2000 sq ft : http://www.blownininsulationcost.net/calculating-blown-in-insulation-cost/ | 0.64299 | sq ft |  | 0.64299
Nonequipment | Ceiling Insulation(R2 to R38) | Increased Ceiling Insulation (R-38) | Code-Compliant Ceiling Insulation | Commercial | New | Assembly | FL Zone 2 | Square feet | 0% | 3.7877 | 2.0646 | 1.7231 | 0.45493 | 20 | 3.448e-05 | 0.00077726 | 0 | No equipment cost | 0 | 0 | 0.39279 | https://www.homedepot.com/p/GreenFiber-All-Borate-Cellulose-Blown-In-Insulation-30-lbs-36-Bags-INS765LD/300584221 | 0.2502 | rate at $50.04/per labor hour, reference: https://www.homewyse.com/costs/cost_of_ceiling_insulation.html, assume 10 hrs for 2000 sq ft : http://www.blownininsulationcost.net/calculating-blown-in-insulation-cost/ | 0.64299 | sq ft |  | 0.64299
Nonequipment | Ceiling Insulation(R2 to R38) | Increased Ceiling Insulation (R-38) | Code-Compliant Ceiling Insulation | Commercial | New | College and University | FL Zone 2 | Square feet | 0% | 11.0507 | 9.3275 | 1.7231 | 0.15593 | 20 | 0.00071265 | 0.00041978 | 0 | No equipment cost | 0 | 0 | 0.39279 | https://www.homedepot.com/p/GreenFiber-All-Borate-Cellulose-Blown-In-Insulation-30-lbs-36-Bags-INS765LD/300584221 | 0.2502 | rate at $50.04/per labor hour, reference: https://www.homewyse.com/costs/cost_of_ceiling_insulation.html, assume 10 hrs for 2000 sq ft : http://www.blownininsulationcost.net/calculating-blown-in-insulation-cost/ | 0.64299 | sq ft |  | 0.64299
Nonequipment | Ceiling Insulation(R2 to R38) | Increased Ceiling Insulation (R-38) | Code-Compliant Ceiling Insulation | Commercial | New | Grocery | FL Zone 2 | Square feet | 0% | 31.0105 | 29.2874 | 1.7231 | 0.055566 | 20 | 0.00035164 | 0.00080419 | 0 | No equipment cost | 0 | 0 | 0.39279 | https://www.homedepot.com/p/GreenFiber-All-Borate-Cellulose-Blown-In-Insulation-30-lbs-36-Bags-INS765LD/300584221 | 0.2502 | rate at $50.04/per labor hour, reference: https://www.homewyse.com/costs/cost_of_ceiling_insulation.html, assume 10 hrs for 2000 sq ft : http://www.blownininsulationcost.net/calculating-blown-in-insulation-cost/ | 0.64299 | sq ft |  | 0.64299
Nonequipment | Ceiling Insulation(R2 to R38) | Increased Ceiling Insulation (R-38) | Code-Compliant Ceiling Insulation | Commercial | New | Healthcare | FL Zone 2 | Square feet | 0% | 15.0829 | 13.3598 | 1.7231 | 0.11424 | 20 | 3.448e-05 | 0.00077726 | 0 | No equipment cost | 0 | 0 | 0.39279 | https://www.homedepot.com/p/GreenFiber-All-Borate-Cellulose-Blown-In-Insulation-30-lbs-36-Bags-INS765LD/300584221 | 0.2502 | rate at $50.04/per labor hour, reference: https://www.homewyse.com/costs/cost_of_ceiling_insulation.html, assume 10 hrs for 2000 sq ft : http://www.blownininsulationcost.net/calculating-blown-in-insulation-cost/ | 0.64299 | sq ft |  | 0.64299
Nonequipment | Ceiling Insulation(R2 to R38) | Increased Ceiling Insulation (R-38) | Code-Compliant Ceiling Insulation | Commercial | New | Hospitals | FL Zone 2 | Square feet | 0% | 81.2975 | 79.5744 | 1.7231 | 0.021195 | 20 | 0.00071265 | 0.00041978 | 0 | No equipment cost | 0 | 0 | 0.39279 | https://www.homedepot.com/p/GreenFiber-All-Borate-Cellulose-Blown-In-Insulation-30-lbs-36-Bags-INS765LD/300584221 | 0.2502 | rate at $50.04/per labor hour, reference: https://www.homewyse.com/costs/cost_of_ceiling_insulation.html, assume 10 hrs for 2000 sq ft : http://www.blownininsulationcost.net/calculating-blown-in-insulation-cost/ | 0.64299 | sq ft |  | 0.64299
Nonequipment | Ceiling Insulation(R2 to R38) | Increased Ceiling Insulation (R-38) | Code-Compliant Ceiling Insulation | Commercial | New | Institutional | FL Zone 2 | Square feet | 0% | 56.2721 | 54.549 | 1.7231 | 0.030621 | 20 | 3.448e-05 | 0.00077726 | 0 | No equipment cost | 0 | 0 | 0.39279 | https://www.homedepot.com/p/GreenFiber-All-Borate-Cellulose-Blown-In-Insulation-30-lbs-36-Bags-INS765LD/300584221 | 0.2502 | rate at $50.04/per labor hour, reference: https://www.homewyse.com/costs/cost_of_ceiling_insulation.html, assume 10 hrs for 2000 sq ft : http://www.blownininsulationcost.net/calculating-blown-in-insulation-cost/ | 0.64299 | sq ft |  | 0.64299
Nonequipment | Ceiling Insulation(R2 to R38) | Increased Ceiling Insulation (R-38) | Code-Compliant Ceiling Insulation | Commercial | New | Lodging/Hospitality | FL Zone 2 | Square feet | 0% | 34.7257 | 33.0026 | 1.7231 | 0.049621 | 20 | 0.00071265 | 0.00041978 | 0 | No equipment cost | 0 | 0 | 0.39279 | https://www.homedepot.com/p/GreenFiber-All-Borate-Cellulose-Blown-In-Insulation-30-lbs-36-Bags-INS765LD/300584221 | 0.2502 | rate at $50.04/per labor hour, reference: https://www.homewyse.com/costs/cost_of_ceiling_insulation.html, assume 10 hrs for 2000 sq ft : http://www.blownininsulationcost.net/calculating-blown-in-insulation-cost/ | 0.64299 | sq ft |  | 0.64299
Nonequipment | Ceiling Insulation(R2 to R38) | Increased Ceiling Insulation (R-38) | Code-Compliant Ceiling Insulation | Commercial | New | Miscellaneous | FL Zone 2 | Square feet | 0% | 107.2344 | 105.5113 | 1.7231 | 0.016069 | 20 | 3.448e-05 | 0.00077726 | 0 | No equipment cost | 0 | 0 | 0.39279 | https://www.homedepot.com/p/GreenFiber-All-Borate-Cellulose-Blown-In-Insulation-30-lbs-36-Bags-INS765LD/300584221 | 0.2502 | rate at $50.04/per labor hour, reference: https://www.homewyse.com/costs/cost_of_ceiling_insulation.html, assume 10 hrs for 2000 sq ft : http://www.blownininsulationcost.net/calculating-blown-in-insulation-cost/ | 0.64299 | sq ft |  | 0.64299
Nonequipment | Ceiling Insulation(R2 to R38) | Increased Ceiling Insulation (R-38) | Code-Compliant Ceiling Insulation | Commercial | New | Offices | FL Zone 2 | Square feet | 0% | 58.1979 | 56.4748 | 1.7231 | 0.029608 | 20 | 3.448e-05 | 0.00077726 | 0 | No equipment cost | 0 | 0 | 0.39279 | https://www.homedepot.com/p/GreenFiber-All-Borate-Cellulose-Blown-In-Insulation-30-lbs-36-Bags-INS765LD/300584221 | 0.2502 | rate at $50.04/per labor hour, reference: https://www.homewyse.com/costs/cost_of_ceiling_insulation.html, assume 10 hrs for 2000 sq ft : http://www.blownininsulationcost.net/calculating-blown-in-insulation-cost/ | 0.64299 | sq ft |  | 0.64299
Nonequipment | Ceiling Insulation(R2 to R38) | Increased Ceiling Insulation (R-38) | Code-Compliant Ceiling Insulation | Commercial | New | Restaurants | FL Zone 2 | Square feet | 0% | 31.354 | 29.6308 | 1.7231 | 0.054957 | 20 | 0.00035164 | 0.00080419 | 0 | No equipment cost | 0 | 0 | 0.39279 | https://www.homedepot.com/p/GreenFiber-All-Borate-Cellulose-Blown-In-Insulation-30-lbs-36-Bags-INS765LD/300584221 | 0.2502 | rate at $50.04/per labor hour, reference: https://www.homewyse.com/costs/cost_of_ceiling_insulation.html, assume 10 hrs for 2000 sq ft : http://www.blownininsulationcost.net/calculating-blown-in-insulation-cost/ | 0.64299 | sq ft |  | 0.64299
Nonequipment | Ceiling Insulation(R2 to R38) | Increased Ceiling Insulation (R-38) | Code-Compliant Ceiling Insulation | Commercial | New | Retail | FL Zone 2 | Square feet | 0% | 5.9824 | 4.2592 | 1.7231 | 0.28803 | 20 | 0.00035164 | 0.00080419 | 0 | No equipment cost | 0 | 0 | 0.39279 | https://www.homedepot.com/p/GreenFiber-All-Borate-Cellulose-Blown-In-Insulation-30-lbs-36-Bags-INS765LD/300584221 | 0.2502 | rate at $50.04/per labor hour, reference: https://www.homewyse.com/costs/cost_of_ceiling_insulation.html, assume 10 hrs for 2000 sq ft : http://www.blownininsulationcost.net/calculating-blown-in-insulation-cost/ | 0.64299 | sq ft |  | 0.64299
Nonequipment | Ceiling Insulation(R2 to R38) | Increased Ceiling Insulation (R-38) | Code-Compliant Ceiling Insulation | Commercial | New | Schools K-12 | FL Zone 2 | Square feet | 0% | 5.1058 | 3.3826 | 1.7231 | 0.33749 | 20 | 3.448e-05 | 0.00077726 | 0 | No equipment cost | 0 | 0 | 0.39279 | https://www.homedepot.com/p/GreenFiber-All-Borate-Cellulose-Blown-In-Insulation-30-lbs-36-Bags-INS765LD/300584221 | 0.2502 | rate at $50.04/per labor hour, reference: https://www.homewyse.com/costs/cost_of_ceiling_insulation.html, assume 10 hrs for 2000 sq ft : http://www.blownininsulationcost.net/calculating-blown-in-insulation-cost/ | 0.64299 | sq ft |  | 0.64299
Nonequipment | Ceiling Insulation(R2 to R38) | Increased Ceiling Insulation (R-38) | Code-Compliant Ceiling Insulation | Commercial | New | Warehouse | FL Zone 2 | Square feet | 0% | 1.4026 | 0.073819 | 1.3287 | 0.94737 | 20 | 0.00015078 | 0.00026903 | 0 | No equipment cost | 0 | 0 | 0.39279 | https://www.homedepot.com/p/GreenFiber-All-Borate-Cellulose-Blown-In-Insulation-30-lbs-36-Bags-INS765LD/300584221 | 0.2502 | rate at $50.04/per labor hour, reference: https://www.homewyse.com/costs/cost_of_ceiling_insulation.html, assume 10 hrs for 2000 sq ft : http://www.blownininsulationcost.net/calculating-blown-in-insulation-cost/ | 0.64299 | sq ft |  | 0.64299
Nonequipment | Ceiling Insulation(R30 to R38) | Increased Ceiling Insulation (R-38) | Market Average Existing Ceiling Insulation | Commercial | Existing | Assembly | FL Zone 2 | Square feet | 0% | 3.7877 | 3.7617 | 0.025966 | 0.0068554 | 20 | 5.1959e-07 | 1.1713e-05 | 0 | No equipment cost. | 0 | 0 | 0.098197 | https://www.homedepot.com/p/GreenFiber-All-Borate-Cellulose-Blown-In-Insulation-30-lbs-36-Bags-INS765LD/300584221 | 0.2502 | rate at $50.04/per labor hour, reference: https://www.homewyse.com/costs/cost_of_ceiling_insulation.html, assume 10 hrs for 2000 sq ft : http://www.blownininsulationcost.net/calculating-blown-in-insulation-cost/ | 0.3484 | sq ft |  | 0.3484
Nonequipment | Ceiling Insulation(R30 to R38) | Increased Ceiling Insulation (R-38) | Market Average Existing Ceiling Insulation | Commercial | Existing | College and University | FL Zone 2 | Square feet | 0% | 11.0507 | 11.0247 | 0.025966 | 0.0023497 | 20 | 1.0739e-05 | 6.3256e-06 | 0 | No equipment cost. | 0 | 0 | 0.098197 | https://www.homedepot.com/p/GreenFiber-All-Borate-Cellulose-Blown-In-Insulation-30-lbs-36-Bags-INS765LD/300584221 | 0.2502 | rate at $50.04/per labor hour, reference: https://www.homewyse.com/costs/cost_of_ceiling_insulation.html, assume 10 hrs for 2000 sq ft : http://www.blownininsulationcost.net/calculating-blown-in-insulation-cost/ | 0.3484 | sq ft |  | 0.3484
Nonequipment | Ceiling Insulation(R30 to R38) | Increased Ceiling Insulation (R-38) | Market Average Existing Ceiling Insulation | Commercial | Existing | Grocery | FL Zone 2 | Square feet | 0% | 31.0105 | 30.9845 | 0.025966 | 0.00083733 | 20 | 5.2989e-06 | 1.2118e-05 | 0 | No equipment cost. | 0 | 0 | 0.098197 | https://www.homedepot.com/p/GreenFiber-All-Borate-Cellulose-Blown-In-Insulation-30-lbs-36-Bags-INS765LD/300584221 | 0.2502 | rate at $50.04/per labor hour, reference: https://www.homewyse.com/costs/cost_of_ceiling_insulation.html, assume 10 hrs for 2000 sq ft : http://www.blownininsulationcost.net/calculating-blown-in-insulation-cost/ | 0.3484 | sq ft |  | 0.3484
Nonequipment | Ceiling Insulation(R30 to R38) | Increased Ceiling Insulation (R-38) | Market Average Existing Ceiling Insulation | Commercial | Existing | Healthcare | FL Zone 2 | Square feet | 11.4% | 15.0829 | 15.057 | 0.025966 | 0.0017215 | 20 | 5.1959e-07 | 1.1713e-05 | 0 | No equipment cost. | 0 | 0 | 0.098197 | https://www.homedepot.com/p/GreenFiber-All-Borate-Cellulose-Blown-In-Insulation-30-lbs-36-Bags-INS765LD/300584221 | 0.2502 | rate at $50.04/per labor hour, reference: https://www.homewyse.com/costs/cost_of_ceiling_insulation.html, assume 10 hrs for 2000 sq ft : http://www.blownininsulationcost.net/calculating-blown-in-insulation-cost/ | 0.3484 | sq ft |  | 0.3484
Nonequipment | Ceiling Insulation(R30 to R38) | Increased Ceiling Insulation (R-38) | Market Average Existing Ceiling Insulation | Commercial | Existing | Hospitals | FL Zone 2 | Square feet | 0% | 81.2975 | 81.2715 | 0.025966 | 0.00031939 | 20 | 1.0739e-05 | 6.3256e-06 | 0 | No equipment cost. | 0 | 0 | 0.098197 | https://www.homedepot.com/p/GreenFiber-All-Borate-Cellulose-Blown-In-Insulation-30-lbs-36-Bags-INS765LD/300584221 | 0.2502 | rate at $50.04/per labor hour, reference: https://www.homewyse.com/costs/cost_of_ceiling_insulation.html, assume 10 hrs for 2000 sq ft : http://www.blownininsulationcost.net/calculating-blown-in-insulation-cost/ | 0.3484 | sq ft |  | 0.3484
Nonequipment | Ceiling Insulation(R30 to R38) | Increased Ceiling Insulation (R-38) | Market Average Existing Ceiling Insulation | Commercial | Existing | Institutional | FL Zone 2 | Square feet | 0% | 56.2721 | 56.2462 | 0.025966 | 0.00046143 | 20 | 5.1959e-07 | 1.1713e-05 | 0 | No equipment cost. | 0 | 0 | 0.098197 | https://www.homedepot.com/p/GreenFiber-All-Borate-Cellulose-Blown-In-Insulation-30-lbs-36-Bags-INS765LD/300584221 | 0.2502 | rate at $50.04/per labor hour, reference: https://www.homewyse.com/costs/cost_of_ceiling_insulation.html, assume 10 hrs for 2000 sq ft : http://www.blownininsulationcost.net/calculating-blown-in-insulation-cost/ | 0.3484 | sq ft |  | 0.3484
Nonequipment | Ceiling Insulation(R30 to R38) | Increased Ceiling Insulation (R-38) | Market Average Existing Ceiling Insulation | Commercial | Existing | Lodging/Hospitality | FL Zone 2 | Square feet | 0% | 34.7257 | 34.6997 | 0.025966 | 0.00074774 | 20 | 1.0739e-05 | 6.3256e-06 | 0 | No equipment cost. | 0 | 0 | 0.098197 | https://www.homedepot.com/p/GreenFiber-All-Borate-Cellulose-Blown-In-Insulation-30-lbs-36-Bags-INS765LD/300584221 | 0.2502 | rate at $50.04/per labor hour, reference: https://www.homewyse.com/costs/cost_of_ceiling_insulation.html, assume 10 hrs for 2000 sq ft : http://www.blownininsulationcost.net/calculating-blown-in-insulation-cost/ | 0.3484 | sq ft |  | 0.3484
Nonequipment | Ceiling Insulation(R30 to R38) | Increased Ceiling Insulation (R-38) | Market Average Existing Ceiling Insulation | Commercial | Existing | Miscellaneous | FL Zone 2 | Square feet | 0% | 107.2344 | 107.2084 | 0.025966 | 0.00024214 | 20 | 5.1959e-07 | 1.1713e-05 | 0 | No equipment cost. | 0 | 0 | 0.098197 | https://www.homedepot.com/p/GreenFiber-All-Borate-Cellulose-Blown-In-Insulation-30-lbs-36-Bags-INS765LD/300584221 | 0.2502 | rate at $50.04/per labor hour, reference: https://www.homewyse.com/costs/cost_of_ceiling_insulation.html, assume 10 hrs for 2000 sq ft : http://www.blownininsulationcost.net/calculating-blown-in-insulation-cost/ | 0.3484 | sq ft |  | 0.3484
Nonequipment | Ceiling Insulation(R30 to R38) | Increased Ceiling Insulation (R-38) | Market Average Existing Ceiling Insulation | Commercial | Existing | Offices | FL Zone 2 | Square feet | 11.4% | 58.1979 | 58.1719 | 0.025966 | 0.00044617 | 20 | 5.1959e-07 | 1.1713e-05 | 0 | No equipment cost. | 0 | 0 | 0.098197 | https://www.homedepot.com/p/GreenFiber-All-Borate-Cellulose-Blown-In-Insulation-30-lbs-36-Bags-INS765LD/300584221 | 0.2502 | rate at $50.04/per labor hour, reference: https://www.homewyse.com/costs/cost_of_ceiling_insulation.html, assume 10 hrs for 2000 sq ft : http://www.blownininsulationcost.net/calculating-blown-in-insulation-cost/ | 0.3484 | sq ft |  | 0.3484
Nonequipment | Ceiling Insulation(R30 to R38) | Increased Ceiling Insulation (R-38) | Market Average Existing Ceiling Insulation | Commercial | Existing | Restaurants | FL Zone 2 | Square feet | 0% | 31.354 | 31.328 | 0.025966 | 0.00082815 | 20 | 5.2989e-06 | 1.2118e-05 | 0 | No equipment cost. | 0 | 0 | 0.098197 | https://www.homedepot.com/p/GreenFiber-All-Borate-Cellulose-Blown-In-Insulation-30-lbs-36-Bags-INS765LD/300584221 | 0.2502 | rate at $50.04/per labor hour, reference: https://www.homewyse.com/costs/cost_of_ceiling_insulation.html, assume 10 hrs for 2000 sq ft : http://www.blownininsulationcost.net/calculating-blown-in-insulation-cost/ | 0.3484 | sq ft |  | 0.3484
Nonequipment | Ceiling Insulation(R30 to R38) | Increased Ceiling Insulation (R-38) | Market Average Existing Ceiling Insulation | Commercial | Existing | Retail | FL Zone 2 | Square feet | 0% | 5.9824 | 5.9564 | 0.025966 | 0.0043404 | 20 | 5.2989e-06 | 1.2118e-05 | 0 | No equipment cost. | 0 | 0 | 0.098197 | https://www.homedepot.com/p/GreenFiber-All-Borate-Cellulose-Blown-In-Insulation-30-lbs-36-Bags-INS765LD/300584221 | 0.2502 | rate at $50.04/per labor hour, reference: https://www.homewyse.com/costs/cost_of_ceiling_insulation.html, assume 10 hrs for 2000 sq ft : http://www.blownininsulationcost.net/calculating-blown-in-insulation-cost/ | 0.3484 | sq ft |  | 0.3484
Nonequipment | Ceiling Insulation(R30 to R38) | Increased Ceiling Insulation (R-38) | Market Average Existing Ceiling Insulation | Commercial | Existing | Schools K-12 | FL Zone 2 | Square feet | 0% | 5.1058 | 5.0798 | 0.025966 | 0.0050856 | 20 | 5.1959e-07 | 1.1713e-05 | 0 | No equipment cost. | 0 | 0 | 0.098197 | https://www.homedepot.com/p/GreenFiber-All-Borate-Cellulose-Blown-In-Insulation-30-lbs-36-Bags-INS765LD/300584221 | 0.2502 | rate at $50.04/per labor hour, reference: https://www.homewyse.com/costs/cost_of_ceiling_insulation.html, assume 10 hrs for 2000 sq ft : http://www.blownininsulationcost.net/calculating-blown-in-insulation-cost/ | 0.3484 | sq ft |  | 0.3484
Nonequipment | Ceiling Insulation(R30 to R38) | Increased Ceiling Insulation (R-38) | Market Average Existing Ceiling Insulation | Commercial | Existing | Warehouse | FL Zone 2 | Square feet | 0% | 1.4026 | 1.3766 | 0.025966 | 0.018513 | 20 | 2.9465e-06 | 5.2573e-06 | 0 | No equipment cost. | 0 | 0 | 0.098197 | https://www.homedepot.com/p/GreenFiber-All-Borate-Cellulose-Blown-In-Insulation-30-lbs-36-Bags-INS765LD/300584221 | 0.2502 | rate at $50.04/per labor hour, reference: https://www.homewyse.com/costs/cost_of_ceiling_insulation.html, assume 10 hrs for 2000 sq ft : http://www.blownininsulationcost.net/calculating-blown-in-insulation-cost/ | 0.3484 | sq ft |  | 0.3484
Nonequipment | Ceiling Insulation(R30 to R38) | Increased Ceiling Insulation (R-38) | Code-Compliant Ceiling Insulation | Commercial | New | Assembly | FL Zone 2 | Square feet | 0% | 3.7877 | 3.7622 | 0.025528 | 0.0067397 | 20 | 5.1082e-07 | 1.1515e-05 | 0 | No equipment cost. | 0 | 0 | 0.098197 | https://www.homedepot.com/p/GreenFiber-All-Borate-Cellulose-Blown-In-Insulation-30-lbs-36-Bags-INS765LD/300584221 | 0.2502 | rate at $50.04/per labor hour, reference: https://www.homewyse.com/costs/cost_of_ceiling_insulation.html, assume 10 hrs for 2000 sq ft : http://www.blownininsulationcost.net/calculating-blown-in-insulation-cost/ | 0.3484 | sq ft |  | 0.3484
Nonequipment | Ceiling Insulation(R30 to R38) | Increased Ceiling Insulation (R-38) | Code-Compliant Ceiling Insulation | Commercial | New | College and University | FL Zone 2 | Square feet | 0% | 11.0507 | 11.0251 | 0.025528 | 0.0023101 | 20 | 1.0558e-05 | 6.2189e-06 | 0 | No equipment cost. | 0 | 0 | 0.098197 | https://www.homedepot.com/p/GreenFiber-All-Borate-Cellulose-Blown-In-Insulation-30-lbs-36-Bags-INS765LD/300584221 | 0.2502 | rate at $50.04/per labor hour, reference: https://www.homewyse.com/costs/cost_of_ceiling_insulation.html, assume 10 hrs for 2000 sq ft : http://www.blownininsulationcost.net/calculating-blown-in-insulation-cost/ | 0.3484 | sq ft |  | 0.3484
Nonequipment | Ceiling Insulation(R30 to R38) | Increased Ceiling Insulation (R-38) | Code-Compliant Ceiling Insulation | Commercial | New | Grocery | FL Zone 2 | Square feet | 0% | 31.0105 | 30.985 | 0.025528 | 0.0008232 | 20 | 5.2095e-06 | 1.1914e-05 | 0 | No equipment cost. | 0 | 0 | 0.098197 | https://www.homedepot.com/p/GreenFiber-All-Borate-Cellulose-Blown-In-Insulation-30-lbs-36-Bags-INS765LD/300584221 | 0.2502 | rate at $50.04/per labor hour, reference: https://www.homewyse.com/costs/cost_of_ceiling_insulation.html, assume 10 hrs for 2000 sq ft : http://www.blownininsulationcost.net/calculating-blown-in-insulation-cost/ | 0.3484 | sq ft |  | 0.3484
Nonequipment | Ceiling Insulation(R30 to R38) | Increased Ceiling Insulation (R-38) | Code-Compliant Ceiling Insulation | Commercial | New | Healthcare | FL Zone 2 | Square feet | 0% | 15.0829 | 15.0574 | 0.025528 | 0.0016925 | 20 | 5.1082e-07 | 1.1515e-05 | 0 | No equipment cost. | 0 | 0 | 0.098197 | https://www.homedepot.com/p/GreenFiber-All-Borate-Cellulose-Blown-In-Insulation-30-lbs-36-Bags-INS765LD/300584221 | 0.2502 | rate at $50.04/per labor hour, reference: https://www.homewyse.com/costs/cost_of_ceiling_insulation.html, assume 10 hrs for 2000 sq ft : http://www.blownininsulationcost.net/calculating-blown-in-insulation-cost/ | 0.3484 | sq ft |  | 0.3484
Nonequipment | Ceiling Insulation(R30 to R38) | Increased Ceiling Insulation (R-38) | Code-Compliant Ceiling Insulation | Commercial | New | Hospitals | FL Zone 2 | Square feet | 0% | 81.2975 | 81.2719 | 0.025528 | 0.000314 | 20 | 1.0558e-05 | 6.2189e-06 | 0 | No equipment cost. | 0 | 0 | 0.098197 | https://www.homedepot.com/p/GreenFiber-All-Borate-Cellulose-Blown-In-Insulation-30-lbs-36-Bags-INS765LD/300584221 | 0.2502 | rate at $50.04/per labor hour, reference: https://www.homewyse.com/costs/cost_of_ceiling_insulation.html, assume 10 hrs for 2000 sq ft : http://www.blownininsulationcost.net/calculating-blown-in-insulation-cost/ | 0.3484 | sq ft |  | 0.3484
Nonequipment | Ceiling Insulation(R30 to R38) | Increased Ceiling Insulation (R-38) | Code-Compliant Ceiling Insulation | Commercial | New | Institutional | FL Zone 2 | Square feet | 0% | 56.2721 | 56.2466 | 0.025528 | 0.00045365 | 20 | 5.1082e-07 | 1.1515e-05 | 0 | No equipment cost. | 0 | 0 | 0.098197 | https://www.homedepot.com/p/GreenFiber-All-Borate-Cellulose-Blown-In-Insulation-30-lbs-36-Bags-INS765LD/300584221 | 0.2502 | rate at $50.04/per labor hour, reference: https://www.homewyse.com/costs/cost_of_ceiling_insulation.html, assume 10 hrs for 2000 sq ft : http://www.blownininsulationcost.net/calculating-blown-in-insulation-cost/ | 0.3484 | sq ft |  | 0.3484
Nonequipment | Ceiling Insulation(R30 to R38) | Increased Ceiling Insulation (R-38) | Code-Compliant Ceiling Insulation | Commercial | New | Lodging/Hospitality | FL Zone 2 | Square feet | 0% | 34.7257 | 34.7002 | 0.025528 | 0.00073513 | 20 | 1.0558e-05 | 6.2189e-06 | 0 | No equipment cost. | 0 | 0 | 0.098197 | https://www.homedepot.com/p/GreenFiber-All-Borate-Cellulose-Blown-In-Insulation-30-lbs-36-Bags-INS765LD/300584221 | 0.2502 | rate at $50.04/per labor hour, reference: https://www.homewyse.com/costs/cost_of_ceiling_insulation.html, assume 10 hrs for 2000 sq ft : http://www.blownininsulationcost.net/calculating-blown-in-insulation-cost/ | 0.3484 | sq ft |  | 0.3484
Nonequipment | Ceiling Insulation(R30 to R38) | Increased Ceiling Insulation (R-38) | Code-Compliant Ceiling Insulation | Commercial | New | Miscellaneous | FL Zone 2 | Square feet | 0% | 107.2344 | 107.2089 | 0.025528 | 0.00023806 | 20 | 5.1082e-07 | 1.1515e-05 | 0 | No equipment cost. | 0 | 0 | 0.098197 | https://www.homedepot.com/p/GreenFiber-All-Borate-Cellulose-Blown-In-Insulation-30-lbs-36-Bags-INS765LD/300584221 | 0.2502 | rate at $50.04/per labor hour, reference: https://www.homewyse.com/costs/cost_of_ceiling_insulation.html, assume 10 hrs for 2000 sq ft : http://www.blownininsulationcost.net/calculating-blown-in-insulation-cost/ | 0.3484 | sq ft |  | 0.3484
Nonequipment | Ceiling Insulation(R30 to R38) | Increased Ceiling Insulation (R-38) | Code-Compliant Ceiling Insulation | Commercial | New | Offices | FL Zone 2 | Square feet | 0% | 58.1979 | 58.1724 | 0.025528 | 0.00043864 | 20 | 5.1082e-07 | 1.1515e-05 | 0 | No equipment cost. | 0 | 0 | 0.098197 | https://www.homedepot.com/p/GreenFiber-All-Borate-Cellulose-Blown-In-Insulation-30-lbs-36-Bags-INS765LD/300584221 | 0.2502 | rate at $50.04/per labor hour, reference: https://www.homewyse.com/costs/cost_of_ceiling_insulation.html, assume 10 hrs for 2000 sq ft : http://www.blownininsulationcost.net/calculating-blown-in-insulation-cost/ | 0.3484 | sq ft |  | 0.3484
Nonequipment | Ceiling Insulation(R30 to R38) | Increased Ceiling Insulation (R-38) | Code-Compliant Ceiling Insulation | Commercial | New | Restaurants | FL Zone 2 | Square feet | 0% | 31.354 | 31.3284 | 0.025528 | 0.00081418 | 20 | 5.2095e-06 | 1.1914e-05 | 0 | No equipment cost. | 0 | 0 | 0.098197 | https://www.homedepot.com/p/GreenFiber-All-Borate-Cellulose-Blown-In-Insulation-30-lbs-36-Bags-INS765LD/300584221 | 0.2502 | rate at $50.04/per labor hour, reference: https://www.homewyse.com/costs/cost_of_ceiling_insulation.html, assume 10 hrs for 2000 sq ft : http://www.blownininsulationcost.net/calculating-blown-in-insulation-cost/ | 0.3484 | sq ft |  | 0.3484
Nonequipment | Ceiling Insulation(R30 to R38) | Increased Ceiling Insulation (R-38) | Code-Compliant Ceiling Insulation | Commercial | New | Retail | FL Zone 2 | Square feet | 0% | 5.9824 | 5.9568 | 0.025528 | 0.0042672 | 20 | 5.2095e-06 | 1.1914e-05 | 0 | No equipment cost. | 0 | 0 | 0.098197 | https://www.homedepot.com/p/GreenFiber-All-Borate-Cellulose-Blown-In-Insulation-30-lbs-36-Bags-INS765LD/300584221 | 0.2502 | rate at $50.04/per labor hour, reference: https://www.homewyse.com/costs/cost_of_ceiling_insulation.html, assume 10 hrs for 2000 sq ft : http://www.blownininsulationcost.net/calculating-blown-in-insulation-cost/ | 0.3484 | sq ft |  | 0.3484
Nonequipment | Ceiling Insulation(R30 to R38) | Increased Ceiling Insulation (R-38) | Code-Compliant Ceiling Insulation | Commercial | New | Schools K-12 | FL Zone 2 | Square feet | 0% | 5.1058 | 5.0802 | 0.025528 | 0.0049998 | 20 | 5.1082e-07 | 1.1515e-05 | 0 | No equipment cost. | 0 | 0 | 0.098197 | https://www.homedepot.com/p/GreenFiber-All-Borate-Cellulose-Blown-In-Insulation-30-lbs-36-Bags-INS765LD/300584221 | 0.2502 | rate at $50.04/per labor hour, reference: https://www.homewyse.com/costs/cost_of_ceiling_insulation.html, assume 10 hrs for 2000 sq ft : http://www.blownininsulationcost.net/calculating-blown-in-insulation-cost/ | 0.3484 | sq ft |  | 0.3484
Nonequipment | Ceiling Insulation(R30 to R38) | Increased Ceiling Insulation (R-38) | Code-Compliant Ceiling Insulation | Commercial | New | Warehouse | FL Zone 2 | Square feet | 0% | 1.4026 | 1.377 | 0.025528 | 0.018201 | 20 | 2.8968e-06 | 5.1686e-06 | 0 | No equipment cost. | 0 | 0 | 0.098197 | https://www.homedepot.com/p/GreenFiber-All-Borate-Cellulose-Blown-In-Insulation-30-lbs-36-Bags-INS765LD/300584221 | 0.2502 | rate at $50.04/per labor hour, reference: https://www.homewyse.com/costs/cost_of_ceiling_insulation.html, assume 10 hrs for 2000 sq ft : http://www.blownininsulationcost.net/calculating-blown-in-insulation-cost/ | 0.3484 | sq ft |  | 0.3484
Nonequipment | Chilled Water Controls Optimization | Deploy an algorithm package on the chiller to totalize the available power inputs and calculate the cooling load, and accordingly apply small setpoint adjustments to the plant control system | 0 | Commercial | Existing | Assembly | FL Zone 2 | Per End Use Consumption | 25.53% | 19007.2963 | 16631.3842 | 2375.912 | 0.125 | 10 | 0.96389 | 0.00096065 | 0 | no base cost | 0 | 0 | 0 | 0 | 108 | Wisconsin Focus on Energy 2017 TRM, Chiller Plant Setpoint Adjustment | 108 | system |  | 108
Nonequipment | Chilled Water Controls Optimization | Deploy an algorithm package on the chiller to totalize the available power inputs and calculate the cooling load, and accordingly apply small setpoint adjustments to the plant control system | 0 | Commercial | Existing | College and University | FL Zone 2 | Per End Use Consumption | 34.04% | 60840.0128 | 53235.0112 | 7605.0016 | 0.125 | 10 | 1.7878 | 0.85252 | 0 | no base cost | 0 | 0 | 0 | 0 | 108 | Wisconsin Focus on Energy 2017 TRM, Chiller Plant Setpoint Adjustment | 108 | system |  | 108
Nonequipment | Chilled Water Controls Optimization | Deploy an algorithm package on the chiller to totalize the available power inputs and calculate the cooling load, and accordingly apply small setpoint adjustments to the plant control system | 0 | Commercial | Existing | Grocery | FL Zone 2 | Per End Use Consumption | 34.04% | 0 | 0 | 0 | 0 | 10 | 0 | 0 | 0 | no base cost | 0 | 0 | 0 | 0 | 108 | Wisconsin Focus on Energy 2017 TRM, Chiller Plant Setpoint Adjustment | 108 | system |  | 108
Nonequipment | Chilled Water Controls Optimization | Deploy an algorithm package on the chiller to totalize the available power inputs and calculate the cooling load, and accordingly apply small setpoint adjustments to the plant control system | 0 | Commercial | Existing | Healthcare | FL Zone 2 | Per End Use Consumption | 34.04% | 29014.8931 | 25388.0315 | 3626.8616 | 0.125 | 10 | 1.4714 | 0.0014664 | 0 | no base cost | 0 | 0 | 0 | 0 | 108 | Wisconsin Focus on Energy 2017 TRM, Chiller Plant Setpoint Adjustment | 108 | system |  | 108
Nonequipment | Chilled Water Controls Optimization | Deploy an algorithm package on the chiller to totalize the available power inputs and calculate the cooling load, and accordingly apply small setpoint adjustments to the plant control system | 0 | Commercial | Existing | Hospitals | FL Zone 2 | Per End Use Consumption | 25.53% | 168505.4108 | 147442.2345 | 21063.1764 | 0.125 | 10 | 4.9516 | 2.3612 | 0 | no base cost | 0 | 0 | 0 | 0 | 108 | Wisconsin Focus on Energy 2017 TRM, Chiller Plant Setpoint Adjustment | 108 | system |  | 108
Nonequipment | Chilled Water Controls Optimization | Deploy an algorithm package on the chiller to totalize the available power inputs and calculate the cooling load, and accordingly apply small setpoint adjustments to the plant control system | 0 | Commercial | Existing | Institutional | FL Zone 2 | Per End Use Consumption | 25.53% | 10267.1394 | 8983.7469 | 1283.3924 | 0.125 | 10 | 0.52066 | 0.00051891 | 0 | no base cost | 0 | 0 | 0 | 0 | 108 | Wisconsin Focus on Energy 2017 TRM, Chiller Plant Setpoint Adjustment | 108 | system |  | 108
Nonequipment | Chilled Water Controls Optimization | Deploy an algorithm package on the chiller to totalize the available power inputs and calculate the cooling load, and accordingly apply small setpoint adjustments to the plant control system | 0 | Commercial | Existing | Lodging/Hospitality | FL Zone 2 | Per End Use Consumption | 34.04% | 78974.7476 | 69102.9041 | 9871.8434 | 0.125 | 10 | 4.0049 | 0.0039915 | 0 | no base cost | 0 | 0 | 0 | 0 | 108 | Wisconsin Focus on Energy 2017 TRM, Chiller Plant Setpoint Adjustment | 108 | system |  | 108
Nonequipment | Chilled Water Controls Optimization | Deploy an algorithm package on the chiller to totalize the available power inputs and calculate the cooling load, and accordingly apply small setpoint adjustments to the plant control system | 0 | Commercial | Existing | Miscellaneous | FL Zone 2 | Per End Use Consumption | 34.04% | 24455.0919 | 21398.2054 | 3056.8865 | 0.125 | 10 | 1.2402 | 0.001236 | 0 | no base cost | 0 | 0 | 0 | 0 | 108 | Wisconsin Focus on Energy 2017 TRM, Chiller Plant Setpoint Adjustment | 108 | system |  | 108
Nonequipment | Chilled Water Controls Optimization | Deploy an algorithm package on the chiller to totalize the available power inputs and calculate the cooling load, and accordingly apply small setpoint adjustments to the plant control system | 0 | Commercial | Existing | Offices | FL Zone 2 | Per End Use Consumption | 25.53% | 25048.634 | 21917.5548 | 3131.0793 | 0.125 | 10 | 1.2703 | 0.001266 | 0 | no base cost | 0 | 0 | 0 | 0 | 108 | Wisconsin Focus on Energy 2017 TRM, Chiller Plant Setpoint Adjustment | 108 | system |  | 108
Nonequipment | Chilled Water Controls Optimization | Deploy an algorithm package on the chiller to totalize the available power inputs and calculate the cooling load, and accordingly apply small setpoint adjustments to the plant control system | 0 | Commercial | Existing | Restaurants | FL Zone 2 | Per End Use Consumption | 34.04% | 30801.4181 | 26951.2408 | 3850.1773 | 0.125 | 10 | 1.562 | 0.0015567 | 0 | no base cost | 0 | 0 | 0 | 0 | 108 | Wisconsin Focus on Energy 2017 TRM, Chiller Plant Setpoint Adjustment | 108 | system |  | 108
Nonequipment | Chilled Water Controls Optimization | Deploy an algorithm package on the chiller to totalize the available power inputs and calculate the cooling load, and accordingly apply small setpoint adjustments to the plant control system | 0 | Commercial | Existing | Retail | FL Zone 2 | Per End Use Consumption | 34.04% | 22539.6861 | 19722.2253 | 2817.4608 | 0.125 | 10 | 1.143 | 0.0011392 | 0 | no base cost | 0 | 0 | 0 | 0 | 108 | Wisconsin Focus on Energy 2017 TRM, Chiller Plant Setpoint Adjustment | 108 | system |  | 108
Nonequipment | Chilled Water Controls Optimization | Deploy an algorithm package on the chiller to totalize the available power inputs and calculate the cooling load, and accordingly apply small setpoint adjustments to the plant control system | 0 | Commercial | Existing | Schools K-12 | FL Zone 2 | Per End Use Consumption | 34.04% | 17291.2959 | 15129.8839 | 2161.412 | 0.125 | 10 | 0.87687 | 0.00087392 | 0 | no base cost | 0 | 0 | 0 | 0 | 108 | Wisconsin Focus on Energy 2017 TRM, Chiller Plant Setpoint Adjustment | 108 | system |  | 108
Nonequipment | Chilled Water Controls Optimization | Deploy an algorithm package on the chiller to totalize the available power inputs and calculate the cooling load, and accordingly apply small setpoint adjustments to the plant control system | 0 | Commercial | Existing | Warehouse | FL Zone 2 | Per End Use Consumption | 34.04% | 6679.8435 | 5844.8631 | 834.9804 | 0.125 | 10 | 0.33875 | 0.00033761 | 0 | no base cost | 0 | 0 | 0 | 0 | 108 | Wisconsin Focus on Energy 2017 TRM, Chiller Plant Setpoint Adjustment | 108 | system |  | 108
Nonequipment | Chilled Water Controls Optimization | Deploy an algorithm package on the chiller to totalize the available power inputs and calculate the cooling load, and accordingly apply small setpoint adjustments to the plant control system | 0 | Commercial | New | Assembly | FL Zone 2 | Per End Use Consumption | 38.3% | 19007.2963 | 16631.3842 | 2375.912 | 0.125 | 10 | 0.96389 | 0.00096065 | 0 | no base cost | 0 | 0 | 0 | 0 | 108 | Wisconsin Focus on Energy 2017 TRM, Chiller Plant Setpoint Adjustment | 108 | system |  | 108
Nonequipment | Chilled Water Controls Optimization | Deploy an algorithm package on the chiller to totalize the available power inputs and calculate the cooling load, and accordingly apply small setpoint adjustments to the plant control system | 0 | Commercial | New | College and University | FL Zone 2 | Per End Use Consumption | 34.04% | 60840.0128 | 53235.0112 | 7605.0016 | 0.125 | 10 | 1.7878 | 0.85252 | 0 | no base cost | 0 | 0 | 0 | 0 | 108 | Wisconsin Focus on Energy 2017 TRM, Chiller Plant Setpoint Adjustment | 108 | system |  | 108
Nonequipment | Chilled Water Controls Optimization | Deploy an algorithm package on the chiller to totalize the available power inputs and calculate the cooling load, and accordingly apply small setpoint adjustments to the plant control system | 0 | Commercial | New | Grocery | FL Zone 2 | Per End Use Consumption | 34.04% | 0 | 0 | 0 | 0 | 10 | 0 | 0 | 0 | no base cost | 0 | 0 | 0 | 0 | 108 | Wisconsin Focus on Energy 2017 TRM, Chiller Plant Setpoint Adjustment | 108 | system |  | 108
Nonequipment | Chilled Water Controls Optimization | Deploy an algorithm package on the chiller to totalize the available power inputs and calculate the cooling load, and accordingly apply small setpoint adjustments to the plant control system | 0 | Commercial | New | Healthcare | FL Zone 2 | Per End Use Consumption | 34.04% | 29014.8931 | 25388.0315 | 3626.8616 | 0.125 | 10 | 1.4714 | 0.0014664 | 0 | no base cost | 0 | 0 | 0 | 0 | 108 | Wisconsin Focus on Energy 2017 TRM, Chiller Plant Setpoint Adjustment | 108 | system |  | 108
Nonequipment | Chilled Water Controls Optimization | Deploy an algorithm package on the chiller to totalize the available power inputs and calculate the cooling load, and accordingly apply small setpoint adjustments to the plant control system | 0 | Commercial | New | Hospitals | FL Zone 2 | Per End Use Consumption | 38.3% | 168505.4108 | 147442.2345 | 21063.1764 | 0.125 | 10 | 4.9516 | 2.3612 | 0 | no base cost | 0 | 0 | 0 | 0 | 108 | Wisconsin Focus on Energy 2017 TRM, Chiller Plant Setpoint Adjustment | 108 | system |  | 108
Nonequipment | Chilled Water Controls Optimization | Deploy an algorithm package on the chiller to totalize the available power inputs and calculate the cooling load, and accordingly apply small setpoint adjustments to the plant control system | 0 | Commercial | New | Institutional | FL Zone 2 | Per End Use Consumption | 38.3% | 10267.1394 | 8983.7469 | 1283.3924 | 0.125 | 10 | 0.52066 | 0.00051891 | 0 | no base cost | 0 | 0 | 0 | 0 | 108 | Wisconsin Focus on Energy 2017 TRM, Chiller Plant Setpoint Adjustment | 108 | system |  | 108
Nonequipment | Chilled Water Controls Optimization | Deploy an algorithm package on the chiller to totalize the available power inputs and calculate the cooling load, and accordingly apply small setpoint adjustments to the plant control system | 0 | Commercial | New | Lodging/Hospitality | FL Zone 2 | Per End Use Consumption | 34.04% | 78974.7476 | 69102.9041 | 9871.8434 | 0.125 | 10 | 4.0049 | 0.0039915 | 0 | no base cost | 0 | 0 | 0 | 0 | 108 | Wisconsin Focus on Energy 2017 TRM, Chiller Plant Setpoint Adjustment | 108 | system |  | 108
Nonequipment | Chilled Water Controls Optimization | Deploy an algorithm package on the chiller to totalize the available power inputs and calculate the cooling load, and accordingly apply small setpoint adjustments to the plant control system | 0 | Commercial | New | Miscellaneous | FL Zone 2 | Per End Use Consumption | 34.04% | 24455.0919 | 21398.2054 | 3056.8865 | 0.125 | 10 | 1.2402 | 0.001236 | 0 | no base cost | 0 | 0 | 0 | 0 | 108 | Wisconsin Focus on Energy 2017 TRM, Chiller Plant Setpoint Adjustment | 108 | system |  | 108
Nonequipment | Chilled Water Controls Optimization | Deploy an algorithm package on the chiller to totalize the available power inputs and calculate the cooling load, and accordingly apply small setpoint adjustments to the plant control system | 0 | Commercial | New | Offices | FL Zone 2 | Per End Use Consumption | 38.3% | 25048.634 | 21917.5548 | 3131.0793 | 0.125 | 10 | 1.2703 | 0.001266 | 0 | no base cost | 0 | 0 | 0 | 0 | 108 | Wisconsin Focus on Energy 2017 TRM, Chiller Plant Setpoint Adjustment | 108 | system |  | 108
Nonequipment | Chilled Water Controls Optimization | Deploy an algorithm package on the chiller to totalize the available power inputs and calculate the cooling load, and accordingly apply small setpoint adjustments to the plant control system | 0 | Commercial | New | Restaurants | FL Zone 2 | Per End Use Consumption | 34.04% | 30801.4181 | 26951.2408 | 3850.1773 | 0.125 | 10 | 1.562 | 0.0015567 | 0 | no base cost | 0 | 0 | 0 | 0 | 108 | Wisconsin Focus on Energy 2017 TRM, Chiller Plant Setpoint Adjustment | 108 | system |  | 108
Nonequipment | Chilled Water Controls Optimization | Deploy an algorithm package on the chiller to totalize the available power inputs and calculate the cooling load, and accordingly apply small setpoint adjustments to the plant control system | 0 | Commercial | New | Retail | FL Zone 2 | Per End Use Consumption | 34.04% | 22539.6861 | 19722.2253 | 2817.4608 | 0.125 | 10 | 1.143 | 0.0011392 | 0 | no base cost | 0 | 0 | 0 | 0 | 108 | Wisconsin Focus on Energy 2017 TRM, Chiller Plant Setpoint Adjustment | 108 | system |  | 108
Nonequipment | Chilled Water Controls Optimization | Deploy an algorithm package on the chiller to totalize the available power inputs and calculate the cooling load, and accordingly apply small setpoint adjustments to the plant control system | 0 | Commercial | New | Schools K-12 | FL Zone 2 | Per End Use Consumption | 34.04% | 17291.2959 | 15129.8839 | 2161.412 | 0.125 | 10 | 0.87687 | 0.00087392 | 0 | no base cost | 0 | 0 | 0 | 0 | 108 | Wisconsin Focus on Energy 2017 TRM, Chiller Plant Setpoint Adjustment | 108 | system |  | 108
Nonequipment | Chilled Water Controls Optimization | Deploy an algorithm package on the chiller to totalize the available power inputs and calculate the cooling load, and accordingly apply small setpoint adjustments to the plant control system | 0 | Commercial | New | Warehouse | FL Zone 2 | Per End Use Consumption | 34.04% | 6679.8435 | 5844.8631 | 834.9804 | 0.125 | 10 | 0.33875 | 0.00033761 | 0 | no base cost | 0 | 0 | 0 | 0 | 108 | Wisconsin Focus on Energy 2017 TRM, Chiller Plant Setpoint Adjustment | 108 | system |  | 108
Nonequipment | Chilled Water System - Variable Speed Drives | 10HP Chilled Water Pump with VFD Control | 0 | Commercial | Existing | Assembly | FL Zone 2 | Per End Use Consumption | 73.99% | 36489.1304 | 27461.7196 | 9027.4109 | 0.2474 | 13 | 1.0305 | 1.0305 | 0 | no base cost | 0 | 0 | 1898 | Illinois 2018 Statewide TRM, Section 4.4.17 | 0 | 0 | 1898 | motor (10 hp) |  | 1898
Nonequipment | Chilled Water System - Variable Speed Drives | 10HP Chilled Water Pump with VFD Control | 0 | Commercial | Existing | College and University | FL Zone 2 | Per End Use Consumption | 73.99% | 36489.1304 | 27461.7196 | 9027.4109 | 0.2474 | 13 | 1.0305 | 1.0305 | 0 | no base cost | 0 | 0 | 1898 | Illinois 2018 Statewide TRM, Section 4.4.17 | 0 | 0 | 1898 | motor (10 hp) |  | 1898
Nonequipment | Chilled Water System - Variable Speed Drives | 10HP Chilled Water Pump with VFD Control | 0 | Commercial | Existing | Grocery | FL Zone 2 | Per End Use Consumption | 74.38% | 36489.1304 | 27461.7196 | 9027.4109 | 0.2474 | 13 | 1.0305 | 1.0305 | 0 | no base cost | 0 | 0 | 1898 | Illinois 2018 Statewide TRM, Section 4.4.17 | 0 | 0 | 1898 | motor (10 hp) |  | 1898
Nonequipment | Chilled Water System - Variable Speed Drives | 10HP Chilled Water Pump with VFD Control | 0 | Commercial | Existing | Healthcare | FL Zone 2 | Per End Use Consumption | 73.99% | 36489.1304 | 27461.7196 | 9027.4109 | 0.2474 | 13 | 1.0305 | 1.0305 | 0 | no base cost | 0 | 0 | 1898 | Illinois 2018 Statewide TRM, Section 4.4.17 | 0 | 0 | 1898 | motor (10 hp) |  | 1898
Nonequipment | Chilled Water System - Variable Speed Drives | 10HP Chilled Water Pump with VFD Control | 0 | Commercial | Existing | Hospitals | FL Zone 2 | Per End Use Consumption | 73.99% | 36489.1304 | 27461.7196 | 9027.4109 | 0.2474 | 13 | 1.0305 | 1.0305 | 0 | no base cost | 0 | 0 | 1898 | Illinois 2018 Statewide TRM, Section 4.4.17 | 0 | 0 | 1898 | motor (10 hp) |  | 1898
Nonequipment | Chilled Water System - Variable Speed Drives | 10HP Chilled Water Pump with VFD Control | 0 | Commercial | Existing | Institutional | FL Zone 2 | Per End Use Consumption | 73.99% | 36489.1304 | 27461.7196 | 9027.4109 | 0.2474 | 13 | 1.0305 | 1.0305 | 0 | no base cost | 0 | 0 | 1898 | Illinois 2018 Statewide TRM, Section 4.4.17 | 0 | 0 | 1898 | motor (10 hp) |  | 1898
Nonequipment | Chilled Water System - Variable Speed Drives | 10HP Chilled Water Pump with VFD Control | 0 | Commercial | Existing | Lodging/Hospitality | FL Zone 2 | Per End Use Consumption | 73.99% | 36489.1304 | 27461.7196 | 9027.4109 | 0.2474 | 13 | 1.0305 | 1.0305 | 0 | no base cost | 0 | 0 | 1898 | Illinois 2018 Statewide TRM, Section 4.4.17 | 0 | 0 | 1898 | motor (10 hp) |  | 1898
Nonequipment | Chilled Water System - Variable Speed Drives | 10HP Chilled Water Pump with VFD Control | 0 | Commercial | Existing | Miscellaneous | FL Zone 2 | Per End Use Consumption | 74.38% | 36489.1304 | 27461.7196 | 9027.4109 | 0.2474 | 13 | 1.0305 | 1.0305 | 0 | no base cost | 0 | 0 | 1898 | Illinois 2018 Statewide TRM, Section 4.4.17 | 0 | 0 | 1898 | motor (10 hp) |  | 1898
Nonequipment | Chilled Water System - Variable Speed Drives | 10HP Chilled Water Pump with VFD Control | 0 | Commercial | Existing | Offices | FL Zone 2 | Per End Use Consumption | 73.99% | 36489.1304 | 27461.7196 | 9027.4109 | 0.2474 | 13 | 1.0305 | 1.0305 | 0 | no base cost | 0 | 0 | 1898 | Illinois 2018 Statewide TRM, Section 4.4.17 | 0 | 0 | 1898 | motor (10 hp) |  | 1898
Nonequipment | Chilled Water System - Variable Speed Drives | 10HP Chilled Water Pump with VFD Control | 0 | Commercial | Existing | Restaurants | FL Zone 2 | Per End Use Consumption | 73.99% | 36489.1304 | 27461.7196 | 9027.4109 | 0.2474 | 13 | 1.0305 | 1.0305 | 0 | no base cost | 0 | 0 | 1898 | Illinois 2018 Statewide TRM, Section 4.4.17 | 0 | 0 | 1898 | motor (10 hp) |  | 1898
Nonequipment | Chilled Water System - Variable Speed Drives | 10HP Chilled Water Pump with VFD Control | 0 | Commercial | Existing | Retail | FL Zone 2 | Per End Use Consumption | 73.99% | 36489.1304 | 27461.7196 | 9027.4109 | 0.2474 | 13 | 1.0305 | 1.0305 | 0 | no base cost | 0 | 0 | 1898 | Illinois 2018 Statewide TRM, Section 4.4.17 | 0 | 0 | 1898 | motor (10 hp) |  | 1898
Nonequipment | Chilled Water System - Variable Speed Drives | 10HP Chilled Water Pump with VFD Control | 0 | Commercial | Existing | Schools K-12 | FL Zone 2 | Per End Use Consumption | 73.99% | 36489.1304 | 27461.7196 | 9027.4109 | 0.2474 | 13 | 1.0305 | 1.0305 | 0 | no base cost | 0 | 0 | 1898 | Illinois 2018 Statewide TRM, Section 4.4.17 | 0 | 0 | 1898 | motor (10 hp) |  | 1898
Nonequipment | Chilled Water System - Variable Speed Drives | 10HP Chilled Water Pump with VFD Control | 0 | Commercial | Existing | Warehouse | FL Zone 2 | Per End Use Consumption | 73.99% | 36489.1304 | 27461.7196 | 9027.4109 | 0.2474 | 13 | 1.0305 | 1.0305 | 0 | no base cost | 0 | 0 | 1898 | Illinois 2018 Statewide TRM, Section 4.4.17 | 0 | 0 | 1898 | motor (10 hp) |  | 1898
Nonequipment | Chilled Water System - Variable Speed Drives | 10HP Chilled Water Pump with VFD Control | 0 | Commercial | New | Assembly | FL Zone 2 | Per End Use Consumption | 73.99% | 36489.1304 | 27461.7196 | 9027.4109 | 0.2474 | 13 | 1.0305 | 1.0305 | 0 | no base cost | 0 | 0 | 1898 | Illinois 2018 Statewide TRM, Section 4.4.17 | 0 | 0 | 1898 | motor (10 hp) |  | 1898
Nonequipment | Chilled Water System - Variable Speed Drives | 10HP Chilled Water Pump with VFD Control | 0 | Commercial | New | College and University | FL Zone 2 | Per End Use Consumption | 73.99% | 36489.1304 | 27461.7196 | 9027.4109 | 0.2474 | 13 | 1.0305 | 1.0305 | 0 | no base cost | 0 | 0 | 1898 | Illinois 2018 Statewide TRM, Section 4.4.17 | 0 | 0 | 1898 | motor (10 hp) |  | 1898
Nonequipment | Chilled Water System - Variable Speed Drives | 10HP Chilled Water Pump with VFD Control | 0 | Commercial | New | Grocery | FL Zone 2 | Per End Use Consumption | 74.38% | 36489.1304 | 27461.7196 | 9027.4109 | 0.2474 | 13 | 1.0305 | 1.0305 | 0 | no base cost | 0 | 0 | 1898 | Illinois 2018 Statewide TRM, Section 4.4.17 | 0 | 0 | 1898 | motor (10 hp) |  | 1898
Nonequipment | Chilled Water System - Variable Speed Drives | 10HP Chilled Water Pump with VFD Control | 0 | Commercial | New | Healthcare | FL Zone 2 | Per End Use Consumption | 73.99% | 36489.1304 | 27461.7196 | 9027.4109 | 0.2474 | 13 | 1.0305 | 1.0305 | 0 | no base cost | 0 | 0 | 1898 | Illinois 2018 Statewide TRM, Section 4.4.17 | 0 | 0 | 1898 | motor (10 hp) |  | 1898
Nonequipment | Chilled Water System - Variable Speed Drives | 10HP Chilled Water Pump with VFD Control | 0 | Commercial | New | Hospitals | FL Zone 2 | Per End Use Consumption | 73.99% | 36489.1304 | 27461.7196 | 9027.4109 | 0.2474 | 13 | 1.0305 | 1.0305 | 0 | no base cost | 0 | 0 | 1898 | Illinois 2018 Statewide TRM, Section 4.4.17 | 0 | 0 | 1898 | motor (10 hp) |  | 1898
Nonequipment | Chilled Water System - Variable Speed Drives | 10HP Chilled Water Pump with VFD Control | 0 | Commercial | New | Institutional | FL Zone 2 | Per End Use Consumption | 73.99% | 36489.1304 | 27461.7196 | 9027.4109 | 0.2474 | 13 | 1.0305 | 1.0305 | 0 | no base cost | 0 | 0 | 1898 | Illinois 2018 Statewide TRM, Section 4.4.17 | 0 | 0 | 1898 | motor (10 hp) |  | 1898
Nonequipment | Chilled Water System - Variable Speed Drives | 10HP Chilled Water Pump with VFD Control | 0 | Commercial | New | Lodging/Hospitality | FL Zone 2 | Per End Use Consumption | 73.99% | 36489.1304 | 27461.7196 | 9027.4109 | 0.2474 | 13 | 1.0305 | 1.0305 | 0 | no base cost | 0 | 0 | 1898 | Illinois 2018 Statewide TRM, Section 4.4.17 | 0 | 0 | 1898 | motor (10 hp) |  | 1898
Nonequipment | Chilled Water System - Variable Speed Drives | 10HP Chilled Water Pump with VFD Control | 0 | Commercial | New | Miscellaneous | FL Zone 2 | Per End Use Consumption | 74.38% | 36489.1304 | 27461.7196 | 9027.4109 | 0.2474 | 13 | 1.0305 | 1.0305 | 0 | no base cost | 0 | 0 | 1898 | Illinois 2018 Statewide TRM, Section 4.4.17 | 0 | 0 | 1898 | motor (10 hp) |  | 1898
Nonequipment | Chilled Water System - Variable Speed Drives | 10HP Chilled Water Pump with VFD Control | 0 | Commercial | New | Offices | FL Zone 2 | Per End Use Consumption | 73.99% | 36489.1304 | 27461.7196 | 9027.4109 | 0.2474 | 13 | 1.0305 | 1.0305 | 0 | no base cost | 0 | 0 | 1898 | Illinois 2018 Statewide TRM, Section 4.4.17 | 0 | 0 | 1898 | motor (10 hp) |  | 1898
Nonequipment | Chilled Water System - Variable Speed Drives | 10HP Chilled Water Pump with VFD Control | 0 | Commercial | New | Restaurants | FL Zone 2 | Per End Use Consumption | 73.99% | 36489.1304 | 27461.7196 | 9027.4109 | 0.2474 | 13 | 1.0305 | 1.0305 | 0 | no base cost | 0 | 0 | 1898 | Illinois 2018 Statewide TRM, Section 4.4.17 | 0 | 0 | 1898 | motor (10 hp) |  | 1898
Nonequipment | Chilled Water System - Variable Speed Drives | 10HP Chilled Water Pump with VFD Control | 0 | Commercial | New | Retail | FL Zone 2 | Per End Use Consumption | 73.99% | 36489.1304 | 27461.7196 | 9027.4109 | 0.2474 | 13 | 1.0305 | 1.0305 | 0 | no base cost | 0 | 0 | 1898 | Illinois 2018 Statewide TRM, Section 4.4.17 | 0 | 0 | 1898 | motor (10 hp) |  | 1898
Nonequipment | Chilled Water System - Variable Speed Drives | 10HP Chilled Water Pump with VFD Control | 0 | Commercial | New | Schools K-12 | FL Zone 2 | Per End Use Consumption | 73.99% | 36489.1304 | 27461.7196 | 9027.4109 | 0.2474 | 13 | 1.0305 | 1.0305 | 0 | no base cost | 0 | 0 | 1898 | Illinois 2018 Statewide TRM, Section 4.4.17 | 0 | 0 | 1898 | motor (10 hp) |  | 1898
Nonequipment | Chilled Water System - Variable Speed Drives | 10HP Chilled Water Pump with VFD Control | 0 | Commercial | New | Warehouse | FL Zone 2 | Per End Use Consumption | 73.99% | 36489.1304 | 27461.7196 | 9027.4109 | 0.2474 | 13 | 1.0305 | 1.0305 | 0 | no base cost | 0 | 0 | 1898 | Illinois 2018 Statewide TRM, Section 4.4.17 | 0 | 0 | 1898 | motor (10 hp) |  | 1898
Nonequipment | Cool Roof | Cool Roof - Includes both DX and chiller cooling systems | Market Average Existing Ceiling Insulation | Commercial | Existing | Assembly | FL Zone 2 | Square feet | 72.74% | 3.7877 | 3.6095 | 0.17819 | 0.047044 | 15 | 7.5697e-05 | 0 | 3.5 | includes labor and materials for single-ply membrane (https://westroofingsystems.com/cost-of-single-ply-membrane-commercial-roofing/) | 0 | 0 | 4.885 | Average for single ply meeting 0.65 SR: https://www.coolrooftoolkit.org/wp-content/uploads/2012/07/CEC-Non-Res-Cool-Roof-Cost-summary.pdf | 0.20791 | FPL contractor estimate on O&M costs to maintain reflectivity (occurs every 3 years) - PV of cost over measure life | 1.5929 | sq ft |  | 1.5929
Nonequipment | Cool Roof | Cool Roof - Includes both DX and chiller cooling systems | Market Average Existing Ceiling Insulation | Commercial | Existing | College and University | FL Zone 2 | Square feet | 72.68% | 11.0507 | 10.8725 | 0.17819 | 0.016125 | 15 | 7.5697e-05 | 0 | 3.5 | includes labor and materials for single-ply membrane (https://westroofingsystems.com/cost-of-single-ply-membrane-commercial-roofing/) | 0 | 0 | 4.885 | Average for single ply meeting 0.65 SR: https://www.coolrooftoolkit.org/wp-content/uploads/2012/07/CEC-Non-Res-Cool-Roof-Cost-summary.pdf | 0.20791 | FPL contractor estimate on O&M costs to maintain reflectivity (occurs every 3 years) - PV of cost over measure life | 1.5929 | sq ft |  | 1.5929
Nonequipment | Cool Roof | Cool Roof - Includes both DX and chiller cooling systems | Market Average Existing Ceiling Insulation | Commercial | Existing | Grocery | FL Zone 2 | Square feet | 72.71% | 31.0105 | 30.8323 | 0.17819 | 0.005746 | 15 | 7.5697e-05 | 0 | 3.5 | includes labor and materials for single-ply membrane (https://westroofingsystems.com/cost-of-single-ply-membrane-commercial-roofing/) | 0 | 0 | 4.885 | Average for single ply meeting 0.65 SR: https://www.coolrooftoolkit.org/wp-content/uploads/2012/07/CEC-Non-Res-Cool-Roof-Cost-summary.pdf | 0.20791 | FPL contractor estimate on O&M costs to maintain reflectivity (occurs every 3 years) - PV of cost over measure life | 1.5929 | sq ft |  | 1.5929
Nonequipment | Cool Roof | Cool Roof - Includes both DX and chiller cooling systems | Market Average Existing Ceiling Insulation | Commercial | Existing | Healthcare | FL Zone 2 | Square feet | 72.71% | 15.0829 | 14.9048 | 0.17819 | 0.011814 | 15 | 7.5697e-05 | 0 | 3.5 | includes labor and materials for single-ply membrane (https://westroofingsystems.com/cost-of-single-ply-membrane-commercial-roofing/) | 0 | 0 | 4.885 | Average for single ply meeting 0.65 SR: https://www.coolrooftoolkit.org/wp-content/uploads/2012/07/CEC-Non-Res-Cool-Roof-Cost-summary.pdf | 0.20791 | FPL contractor estimate on O&M costs to maintain reflectivity (occurs every 3 years) - PV of cost over measure life | 1.5929 | sq ft |  | 1.5929
Nonequipment | Cool Roof | Cool Roof - Includes both DX and chiller cooling systems | Market Average Existing Ceiling Insulation | Commercial | Existing | Hospitals | FL Zone 2 | Square feet | 72.74% | 81.2975 | 81.1193 | 0.17819 | 0.0021918 | 15 | 7.5697e-05 | 0 | 3.5 | includes labor and materials for single-ply membrane (https://westroofingsystems.com/cost-of-single-ply-membrane-commercial-roofing/) | 0 | 0 | 4.885 | Average for single ply meeting 0.65 SR: https://www.coolrooftoolkit.org/wp-content/uploads/2012/07/CEC-Non-Res-Cool-Roof-Cost-summary.pdf | 0.20791 | FPL contractor estimate on O&M costs to maintain reflectivity (occurs every 3 years) - PV of cost over measure life | 1.5929 | sq ft |  | 1.5929
Nonequipment | Cool Roof | Cool Roof - Includes both DX and chiller cooling systems | Market Average Existing Ceiling Insulation | Commercial | Existing | Institutional | FL Zone 2 | Square feet | 72.74% | 56.2721 | 56.0939 | 0.17819 | 0.0031665 | 15 | 7.5697e-05 | 0 | 3.5 | includes labor and materials for single-ply membrane (https://westroofingsystems.com/cost-of-single-ply-membrane-commercial-roofing/) | 0 | 0 | 4.885 | Average for single ply meeting 0.65 SR: https://www.coolrooftoolkit.org/wp-content/uploads/2012/07/CEC-Non-Res-Cool-Roof-Cost-summary.pdf | 0.20791 | FPL contractor estimate on O&M costs to maintain reflectivity (occurs every 3 years) - PV of cost over measure life | 1.5929 | sq ft |  | 1.5929
Nonequipment | Cool Roof | Cool Roof - Includes both DX and chiller cooling systems | Market Average Existing Ceiling Insulation | Commercial | Existing | Lodging/Hospitality | FL Zone 2 | Square feet | 72.68% | 34.7257 | 34.5475 | 0.17819 | 0.0051313 | 15 | 0.00010041 | 0 | 3.5 | includes labor and materials for single-ply membrane (https://westroofingsystems.com/cost-of-single-ply-membrane-commercial-roofing/) | 0 | 0 | 4.885 | Average for single ply meeting 0.65 SR: https://www.coolrooftoolkit.org/wp-content/uploads/2012/07/CEC-Non-Res-Cool-Roof-Cost-summary.pdf | 0.20791 | FPL contractor estimate on O&M costs to maintain reflectivity (occurs every 3 years) - PV of cost over measure life | 1.5929 | sq ft |  | 1.5929
Nonequipment | Cool Roof | Cool Roof - Includes both DX and chiller cooling systems | Market Average Existing Ceiling Insulation | Commercial | Existing | Miscellaneous | FL Zone 2 | Square feet | 72.47% | 107.2344 | 107.0562 | 0.17819 | 0.0016617 | 15 | 2.2991e-05 | 0 | 3.5 | includes labor and materials for single-ply membrane (https://westroofingsystems.com/cost-of-single-ply-membrane-commercial-roofing/) | 0 | 0 | 4.885 | Average for single ply meeting 0.65 SR: https://www.coolrooftoolkit.org/wp-content/uploads/2012/07/CEC-Non-Res-Cool-Roof-Cost-summary.pdf | 0.20791 | FPL contractor estimate on O&M costs to maintain reflectivity (occurs every 3 years) - PV of cost over measure life | 1.5929 | sq ft |  | 1.5929
Nonequipment | Cool Roof | Cool Roof - Includes both DX and chiller cooling systems | Market Average Existing Ceiling Insulation | Commercial | Existing | Offices | FL Zone 2 | Square feet | 72.74% | 58.1979 | 58.0197 | 0.17819 | 0.0030617 | 15 | 7.5697e-05 | 0 | 3.5 | includes labor and materials for single-ply membrane (https://westroofingsystems.com/cost-of-single-ply-membrane-commercial-roofing/) | 0 | 0 | 4.885 | Average for single ply meeting 0.65 SR: https://www.coolrooftoolkit.org/wp-content/uploads/2012/07/CEC-Non-Res-Cool-Roof-Cost-summary.pdf | 0.20791 | FPL contractor estimate on O&M costs to maintain reflectivity (occurs every 3 years) - PV of cost over measure life | 1.5929 | sq ft |  | 1.5929
Nonequipment | Cool Roof | Cool Roof - Includes both DX and chiller cooling systems | Market Average Existing Ceiling Insulation | Commercial | Existing | Restaurants | FL Zone 2 | Square feet | 72.71% | 31.354 | 31.1758 | 0.17819 | 0.0056831 | 15 | 7.5697e-05 | 0 | 3.5 | includes labor and materials for single-ply membrane (https://westroofingsystems.com/cost-of-single-ply-membrane-commercial-roofing/) | 0 | 0 | 4.885 | Average for single ply meeting 0.65 SR: https://www.coolrooftoolkit.org/wp-content/uploads/2012/07/CEC-Non-Res-Cool-Roof-Cost-summary.pdf | 0.20791 | FPL contractor estimate on O&M costs to maintain reflectivity (occurs every 3 years) - PV of cost over measure life | 1.5929 | sq ft |  | 1.5929
Nonequipment | Cool Roof | Cool Roof - Includes both DX and chiller cooling systems | Market Average Existing Ceiling Insulation | Commercial | Existing | Retail | FL Zone 2 | Square feet | 72.75% | 5.9824 | 5.8042 | 0.17819 | 0.029785 | 15 | 7.5697e-05 | 0 | 3.5 | includes labor and materials for single-ply membrane (https://westroofingsystems.com/cost-of-single-ply-membrane-commercial-roofing/) | 0 | 0 | 4.885 | Average for single ply meeting 0.65 SR: https://www.coolrooftoolkit.org/wp-content/uploads/2012/07/CEC-Non-Res-Cool-Roof-Cost-summary.pdf | 0.20791 | FPL contractor estimate on O&M costs to maintain reflectivity (occurs every 3 years) - PV of cost over measure life | 1.5929 | sq ft |  | 1.5929
Nonequipment | Cool Roof | Cool Roof - Includes both DX and chiller cooling systems | Market Average Existing Ceiling Insulation | Commercial | Existing | Schools K-12 | FL Zone 2 | Square feet | 72.68% | 5.1058 | 4.9276 | 0.17819 | 0.034899 | 15 | 7.5697e-05 | 0 | 3.5 | includes labor and materials for single-ply membrane (https://westroofingsystems.com/cost-of-single-ply-membrane-commercial-roofing/) | 0 | 0 | 4.885 | Average for single ply meeting 0.65 SR: https://www.coolrooftoolkit.org/wp-content/uploads/2012/07/CEC-Non-Res-Cool-Roof-Cost-summary.pdf | 0.20791 | FPL contractor estimate on O&M costs to maintain reflectivity (occurs every 3 years) - PV of cost over measure life | 1.5929 | sq ft |  | 1.5929
Nonequipment | Cool Roof | Cool Roof - Includes both DX and chiller cooling systems | Market Average Existing Ceiling Insulation | Commercial | Existing | Warehouse | FL Zone 2 | Square feet | 72.75% | 1.4026 | 1.2244 | 0.17819 | 0.12704 | 15 | 2.2991e-05 | 0 | 3.5 | includes labor and materials for single-ply membrane (https://westroofingsystems.com/cost-of-single-ply-membrane-commercial-roofing/) | 0 | 0 | 4.885 | Average for single ply meeting 0.65 SR: https://www.coolrooftoolkit.org/wp-content/uploads/2012/07/CEC-Non-Res-Cool-Roof-Cost-summary.pdf | 0.20791 | FPL contractor estimate on O&M costs to maintain reflectivity (occurs every 3 years) - PV of cost over measure life | 1.5929 | sq ft |  | 1.5929
Nonequipment | Cool Roof | Cool Roof - Includes both DX and chiller cooling systems | Code-Compliant Ceiling Insulation | Commercial | New | Assembly | FL Zone 2 | Square feet | 72.49% | 3.7877 | 3.6099 | 0.17775 | 0.046929 | 15 | 7.5512e-05 | 0 | 3.5 | includes labor and materials for single-ply membrane (https://westroofingsystems.com/cost-of-single-ply-membrane-commercial-roofing/) | 0 | 0 | 4.885 | Average for single ply meeting 0.65 SR: https://www.coolrooftoolkit.org/wp-content/uploads/2012/07/CEC-Non-Res-Cool-Roof-Cost-summary.pdf | 0.20791 | FPL contractor estimate on O&M costs to maintain reflectivity (occurs every 3 years) - PV of cost over measure life | 1.5929 | sq ft |  | 1.5929
Nonequipment | Cool Roof | Cool Roof - Includes both DX and chiller cooling systems | Code-Compliant Ceiling Insulation | Commercial | New | College and University | FL Zone 2 | Square feet | 72.18% | 11.0507 | 10.8729 | 0.17775 | 0.016085 | 15 | 7.5512e-05 | 0 | 3.5 | includes labor and materials for single-ply membrane (https://westroofingsystems.com/cost-of-single-ply-membrane-commercial-roofing/) | 0 | 0 | 4.885 | Average for single ply meeting 0.65 SR: https://www.coolrooftoolkit.org/wp-content/uploads/2012/07/CEC-Non-Res-Cool-Roof-Cost-summary.pdf | 0.20791 | FPL contractor estimate on O&M costs to maintain reflectivity (occurs every 3 years) - PV of cost over measure life | 1.5929 | sq ft |  | 1.5929
Nonequipment | Cool Roof | Cool Roof - Includes both DX and chiller cooling systems | Code-Compliant Ceiling Insulation | Commercial | New | Grocery | FL Zone 2 | Square feet | 72.32% | 31.0105 | 30.8327 | 0.17775 | 0.005732 | 15 | 7.5512e-05 | 0 | 3.5 | includes labor and materials for single-ply membrane (https://westroofingsystems.com/cost-of-single-ply-membrane-commercial-roofing/) | 0 | 0 | 4.885 | Average for single ply meeting 0.65 SR: https://www.coolrooftoolkit.org/wp-content/uploads/2012/07/CEC-Non-Res-Cool-Roof-Cost-summary.pdf | 0.20791 | FPL contractor estimate on O&M costs to maintain reflectivity (occurs every 3 years) - PV of cost over measure life | 1.5929 | sq ft |  | 1.5929
Nonequipment | Cool Roof | Cool Roof - Includes both DX and chiller cooling systems | Code-Compliant Ceiling Insulation | Commercial | New | Healthcare | FL Zone 2 | Square feet | 72.32% | 15.0829 | 14.9052 | 0.17775 | 0.011785 | 15 | 7.5512e-05 | 0 | 3.5 | includes labor and materials for single-ply membrane (https://westroofingsystems.com/cost-of-single-ply-membrane-commercial-roofing/) | 0 | 0 | 4.885 | Average for single ply meeting 0.65 SR: https://www.coolrooftoolkit.org/wp-content/uploads/2012/07/CEC-Non-Res-Cool-Roof-Cost-summary.pdf | 0.20791 | FPL contractor estimate on O&M costs to maintain reflectivity (occurs every 3 years) - PV of cost over measure life | 1.5929 | sq ft |  | 1.5929
Nonequipment | Cool Roof | Cool Roof - Includes both DX and chiller cooling systems | Code-Compliant Ceiling Insulation | Commercial | New | Hospitals | FL Zone 2 | Square feet | 72.49% | 81.2975 | 81.1197 | 0.17775 | 0.0021864 | 15 | 7.5512e-05 | 0 | 3.5 | includes labor and materials for single-ply membrane (https://westroofingsystems.com/cost-of-single-ply-membrane-commercial-roofing/) | 0 | 0 | 4.885 | Average for single ply meeting 0.65 SR: https://www.coolrooftoolkit.org/wp-content/uploads/2012/07/CEC-Non-Res-Cool-Roof-Cost-summary.pdf | 0.20791 | FPL contractor estimate on O&M costs to maintain reflectivity (occurs every 3 years) - PV of cost over measure life | 1.5929 | sq ft |  | 1.5929
Nonequipment | Cool Roof | Cool Roof - Includes both DX and chiller cooling systems | Code-Compliant Ceiling Insulation | Commercial | New | Institutional | FL Zone 2 | Square feet | 72.49% | 56.2721 | 56.0944 | 0.17775 | 0.0031588 | 15 | 7.5512e-05 | 0 | 3.5 | includes labor and materials for single-ply membrane (https://westroofingsystems.com/cost-of-single-ply-membrane-commercial-roofing/) | 0 | 0 | 4.885 | Average for single ply meeting 0.65 SR: https://www.coolrooftoolkit.org/wp-content/uploads/2012/07/CEC-Non-Res-Cool-Roof-Cost-summary.pdf | 0.20791 | FPL contractor estimate on O&M costs to maintain reflectivity (occurs every 3 years) - PV of cost over measure life | 1.5929 | sq ft |  | 1.5929
Nonequipment | Cool Roof | Cool Roof - Includes both DX and chiller cooling systems | Code-Compliant Ceiling Insulation | Commercial | New | Lodging/Hospitality | FL Zone 2 | Square feet | 72.18% | 34.7257 | 34.548 | 0.17775 | 0.0051187 | 15 | 0.00010016 | 0 | 3.5 | includes labor and materials for single-ply membrane (https://westroofingsystems.com/cost-of-single-ply-membrane-commercial-roofing/) | 0 | 0 | 4.885 | Average for single ply meeting 0.65 SR: https://www.coolrooftoolkit.org/wp-content/uploads/2012/07/CEC-Non-Res-Cool-Roof-Cost-summary.pdf | 0.20791 | FPL contractor estimate on O&M costs to maintain reflectivity (occurs every 3 years) - PV of cost over measure life | 1.5929 | sq ft |  | 1.5929
Nonequipment | Cool Roof | Cool Roof - Includes both DX and chiller cooling systems | Code-Compliant Ceiling Insulation | Commercial | New | Miscellaneous | FL Zone 2 | Square feet | 72.47% | 107.2344 | 107.0567 | 0.17775 | 0.0016576 | 15 | 2.2935e-05 | 0 | 3.5 | includes labor and materials for single-ply membrane (https://westroofingsystems.com/cost-of-single-ply-membrane-commercial-roofing/) | 0 | 0 | 4.885 | Average for single ply meeting 0.65 SR: https://www.coolrooftoolkit.org/wp-content/uploads/2012/07/CEC-Non-Res-Cool-Roof-Cost-summary.pdf | 0.20791 | FPL contractor estimate on O&M costs to maintain reflectivity (occurs every 3 years) - PV of cost over measure life | 1.5929 | sq ft |  | 1.5929
Nonequipment | Cool Roof | Cool Roof - Includes both DX and chiller cooling systems | Code-Compliant Ceiling Insulation | Commercial | New | Offices | FL Zone 2 | Square feet | 72.49% | 58.1979 | 58.0201 | 0.17775 | 0.0030543 | 15 | 7.5512e-05 | 0 | 3.5 | includes labor and materials for single-ply membrane (https://westroofingsystems.com/cost-of-single-ply-membrane-commercial-roofing/) | 0 | 0 | 4.885 | Average for single ply meeting 0.65 SR: https://www.coolrooftoolkit.org/wp-content/uploads/2012/07/CEC-Non-Res-Cool-Roof-Cost-summary.pdf | 0.20791 | FPL contractor estimate on O&M costs to maintain reflectivity (occurs every 3 years) - PV of cost over measure life | 1.5929 | sq ft |  | 1.5929
Nonequipment | Cool Roof | Cool Roof - Includes both DX and chiller cooling systems | Code-Compliant Ceiling Insulation | Commercial | New | Restaurants | FL Zone 2 | Square feet | 72.32% | 31.354 | 31.1762 | 0.17775 | 0.0056692 | 15 | 7.5512e-05 | 0 | 3.5 | includes labor and materials for single-ply membrane (https://westroofingsystems.com/cost-of-single-ply-membrane-commercial-roofing/) | 0 | 0 | 4.885 | Average for single ply meeting 0.65 SR: https://www.coolrooftoolkit.org/wp-content/uploads/2012/07/CEC-Non-Res-Cool-Roof-Cost-summary.pdf | 0.20791 | FPL contractor estimate on O&M costs to maintain reflectivity (occurs every 3 years) - PV of cost over measure life | 1.5929 | sq ft |  | 1.5929
Nonequipment | Cool Roof | Cool Roof - Includes both DX and chiller cooling systems | Code-Compliant Ceiling Insulation | Commercial | New | Retail | FL Zone 2 | Square feet | 72.51% | 5.9824 | 5.8046 | 0.17775 | 0.029713 | 15 | 7.5512e-05 | 0 | 3.5 | includes labor and materials for single-ply membrane (https://westroofingsystems.com/cost-of-single-ply-membrane-commercial-roofing/) | 0 | 0 | 4.885 | Average for single ply meeting 0.65 SR: https://www.coolrooftoolkit.org/wp-content/uploads/2012/07/CEC-Non-Res-Cool-Roof-Cost-summary.pdf | 0.20791 | FPL contractor estimate on O&M costs to maintain reflectivity (occurs every 3 years) - PV of cost over measure life | 1.5929 | sq ft |  | 1.5929
Nonequipment | Cool Roof | Cool Roof - Includes both DX and chiller cooling systems | Code-Compliant Ceiling Insulation | Commercial | New | Schools K-12 | FL Zone 2 | Square feet | 72.18% | 5.1058 | 4.928 | 0.17775 | 0.034814 | 15 | 7.5512e-05 | 0 | 3.5 | includes labor and materials for single-ply membrane (https://westroofingsystems.com/cost-of-single-ply-membrane-commercial-roofing/) | 0 | 0 | 4.885 | Average for single ply meeting 0.65 SR: https://www.coolrooftoolkit.org/wp-content/uploads/2012/07/CEC-Non-Res-Cool-Roof-Cost-summary.pdf | 0.20791 | FPL contractor estimate on O&M costs to maintain reflectivity (occurs every 3 years) - PV of cost over measure life | 1.5929 | sq ft |  | 1.5929
Nonequipment | Cool Roof | Cool Roof - Includes both DX and chiller cooling systems | Code-Compliant Ceiling Insulation | Commercial | New | Warehouse | FL Zone 2 | Square feet | 72.51% | 1.4026 | 1.2248 | 0.17775 | 0.12673 | 15 | 2.2935e-05 | 0 | 3.5 | includes labor and materials for single-ply membrane (https://westroofingsystems.com/cost-of-single-ply-membrane-commercial-roofing/) | 0 | 0 | 4.885 | Average for single ply meeting 0.65 SR: https://www.coolrooftoolkit.org/wp-content/uploads/2012/07/CEC-Non-Res-Cool-Roof-Cost-summary.pdf | 0.20791 | FPL contractor estimate on O&M costs to maintain reflectivity (occurs every 3 years) - PV of cost over measure life | 1.5929 | sq ft |  | 1.5929
Nonequipment | Dedicated Outdoor Air System on VRF unit | Code-Compliant New Construction PTHP, 4 Tons, 10.1 SEER, 0.825 COP Utilizing Dedicated Outdoor Air System | 0 | Commercial | Existing | Assembly | FL Zone 2 | Per Unit | 58.91% | 4707.2054 | 3907.0747 | 800.1307 | 0.16998 | 15 | 0.24347 | 0.24609 | 7147 | Mid-Atlantic TRM v7.0, 2017 (average for 24kBtu across efficiency types) | 0 | 0 | 8147.58 | Mid-Atlantic TRM v7.0, 2017 (average for 24kBtu across efficiency types) plus additional 14% cost of DOAS system, based on cost increase for integrated DOAS: https://www.osti.gov/servlets/purl/920385 | 0 | 0 | 1000.58 | unit (4 tons) |  | 1000.58
Nonequipment | Dedicated Outdoor Air System on VRF unit | Code-Compliant New Construction PTHP, 4 Tons, 10.1 SEER, 0.825 COP Utilizing Dedicated Outdoor Air System | 0 | Commercial | Existing | College and University | FL Zone 2 | Per Unit | 58.91% | 5187.7528 | 4303.5263 | 884.2265 | 0.17044 | 15 | 0.1876 | 0.13783 | 7147 | Mid-Atlantic TRM v7.0, 2017 (average for 24kBtu across efficiency types) | 0 | 0 | 8147.58 | Mid-Atlantic TRM v7.0, 2017 (average for 24kBtu across efficiency types) plus additional 14% cost of DOAS system, based on cost increase for integrated DOAS: https://www.osti.gov/servlets/purl/920385 | 0 | 0 | 1000.58 | unit (4 tons) |  | 1000.58
Nonequipment | Dedicated Outdoor Air System on VRF unit | Code-Compliant New Construction PTHP, 4 Tons, 10.1 SEER, 0.825 COP Utilizing Dedicated Outdoor Air System | 0 | Commercial | Existing | Grocery | FL Zone 2 | Per Unit | 58.91% | 2968.1801 | 2489.3926 | 478.7875 | 0.16131 | 15 | 0.14569 | 0.14726 | 7147 | Mid-Atlantic TRM v7.0, 2017 (average for 24kBtu across efficiency types) | 0 | 0 | 8147.58 | Mid-Atlantic TRM v7.0, 2017 (average for 24kBtu across efficiency types) plus additional 14% cost of DOAS system, based on cost increase for integrated DOAS: https://www.osti.gov/servlets/purl/920385 | 0 | 0 | 1000.58 | unit (4 tons) |  | 1000.58
Nonequipment | Dedicated Outdoor Air System on VRF unit | Code-Compliant New Construction PTHP, 4 Tons, 10.1 SEER, 0.825 COP Utilizing Dedicated Outdoor Air System | 0 | Commercial | Existing | Healthcare | FL Zone 2 | Per Unit | 58.91% | 10051.209 | 8329.2996 | 1721.9094 | 0.17131 | 15 | 0.52396 | 0.52959 | 7147 | Mid-Atlantic TRM v7.0, 2017 (average for 24kBtu across efficiency types) | 0 | 0 | 8147.58 | Mid-Atlantic TRM v7.0, 2017 (average for 24kBtu across efficiency types) plus additional 14% cost of DOAS system, based on cost increase for integrated DOAS: https://www.osti.gov/servlets/purl/920385 | 0 | 0 | 1000.58 | unit (4 tons) |  | 1000.58
Nonequipment | Dedicated Outdoor Air System on VRF unit | Code-Compliant New Construction PTHP, 4 Tons, 10.1 SEER, 0.825 COP Utilizing Dedicated Outdoor Air System | 0 | Commercial | Existing | Hospitals | FL Zone 2 | Per Unit | 58.91% | 9615.1934 | 7974.6909 | 1640.5025 | 0.17062 | 15 | 0.49919 | 0.50455 | 7147 | Mid-Atlantic TRM v7.0, 2017 (average for 24kBtu across efficiency types) | 0 | 0 | 8147.58 | Mid-Atlantic TRM v7.0, 2017 (average for 24kBtu across efficiency types) plus additional 14% cost of DOAS system, based on cost increase for integrated DOAS: https://www.osti.gov/servlets/purl/920385 | 0 | 0 | 1000.58 | unit (4 tons) |  | 1000.58
Nonequipment | Dedicated Outdoor Air System on VRF unit | Code-Compliant New Construction PTHP, 4 Tons, 10.1 SEER, 0.825 COP Utilizing Dedicated Outdoor Air System | 0 | Commercial | Existing | Institutional | FL Zone 2 | Per Unit | 58.91% | 2647.2334 | 2204.5731 | 442.6603 | 0.16722 | 15 | 0.1347 | 0.13614 | 7147 | Mid-Atlantic TRM v7.0, 2017 (average for 24kBtu across efficiency types) | 0 | 0 | 8147.58 | Mid-Atlantic TRM v7.0, 2017 (average for 24kBtu across efficiency types) plus additional 14% cost of DOAS system, based on cost increase for integrated DOAS: https://www.osti.gov/servlets/purl/920385 | 0 | 0 | 1000.58 | unit (4 tons) |  | 1000.58
Nonequipment | Dedicated Outdoor Air System on VRF unit | Code-Compliant New Construction PTHP, 4 Tons, 10.1 SEER, 0.825 COP Utilizing Dedicated Outdoor Air System | 0 | Commercial | Existing | Lodging/Hospitality | FL Zone 2 | Per Unit | 58.91% | 7587.9706 | 6285.0293 | 1302.9413 | 0.17171 | 15 | 0.27644 | 0.2031 | 7147 | Mid-Atlantic TRM v7.0, 2017 (average for 24kBtu across efficiency types) | 0 | 0 | 8147.58 | Mid-Atlantic TRM v7.0, 2017 (average for 24kBtu across efficiency types) plus additional 14% cost of DOAS system, based on cost increase for integrated DOAS: https://www.osti.gov/servlets/purl/920385 | 0 | 0 | 1000.58 | unit (4 tons) |  | 1000.58
Nonequipment | Dedicated Outdoor Air System on VRF unit | Code-Compliant New Construction PTHP, 4 Tons, 10.1 SEER, 0.825 COP Utilizing Dedicated Outdoor Air System | 0 | Commercial | Existing | Miscellaneous | FL Zone 2 | Per Unit | 58.91% | 2627.0624 | 2180.3703 | 446.692 | 0.17003 | 15 | 0.13592 | 0.13738 | 7147 | Mid-Atlantic TRM v7.0, 2017 (average for 24kBtu across efficiency types) | 0 | 0 | 8147.58 | Mid-Atlantic TRM v7.0, 2017 (average for 24kBtu across efficiency types) plus additional 14% cost of DOAS system, based on cost increase for integrated DOAS: https://www.osti.gov/servlets/purl/920385 | 0 | 0 | 1000.58 | unit (4 tons) |  | 1000.58
Nonequipment | Dedicated Outdoor Air System on VRF unit | Code-Compliant New Construction PTHP, 4 Tons, 10.1 SEER, 0.825 COP Utilizing Dedicated Outdoor Air System | 0 | Commercial | Existing | Offices | FL Zone 2 | Per Unit | 58.91% | 5127.2536 | 4243.7843 | 883.4693 | 0.17231 | 15 | 0.26883 | 0.27172 | 7147 | Mid-Atlantic TRM v7.0, 2017 (average for 24kBtu across efficiency types) | 0 | 0 | 8147.58 | Mid-Atlantic TRM v7.0, 2017 (average for 24kBtu across efficiency types) plus additional 14% cost of DOAS system, based on cost increase for integrated DOAS: https://www.osti.gov/servlets/purl/920385 | 0 | 0 | 1000.58 | unit (4 tons) |  | 1000.58
Nonequipment | Dedicated Outdoor Air System on VRF unit | Code-Compliant New Construction PTHP, 4 Tons, 10.1 SEER, 0.825 COP Utilizing Dedicated Outdoor Air System | 0 | Commercial | Existing | Restaurants | FL Zone 2 | Per Unit | 58.91% | 8279.455 | 6917.6987 | 1361.7563 | 0.16447 | 15 | 0.41437 | 0.41882 | 7147 | Mid-Atlantic TRM v7.0, 2017 (average for 24kBtu across efficiency types) | 0 | 0 | 8147.58 | Mid-Atlantic TRM v7.0, 2017 (average for 24kBtu across efficiency types) plus additional 14% cost of DOAS system, based on cost increase for integrated DOAS: https://www.osti.gov/servlets/purl/920385 | 0 | 0 | 1000.58 | unit (4 tons) |  | 1000.58
Nonequipment | Dedicated Outdoor Air System on VRF unit | Code-Compliant New Construction PTHP, 4 Tons, 10.1 SEER, 0.825 COP Utilizing Dedicated Outdoor Air System | 0 | Commercial | Existing | Retail | FL Zone 2 | Per Unit | 58.91% | 6306.8233 | 5257.7623 | 1049.061 | 0.16634 | 15 | 0.31922 | 0.32265 | 7147 | Mid-Atlantic TRM v7.0, 2017 (average for 24kBtu across efficiency types) | 0 | 0 | 8147.58 | Mid-Atlantic TRM v7.0, 2017 (average for 24kBtu across efficiency types) plus additional 14% cost of DOAS system, based on cost increase for integrated DOAS: https://www.osti.gov/servlets/purl/920385 | 0 | 0 | 1000.58 | unit (4 tons) |  | 1000.58
Nonequipment | Dedicated Outdoor Air System on VRF unit | Code-Compliant New Construction PTHP, 4 Tons, 10.1 SEER, 0.825 COP Utilizing Dedicated Outdoor Air System | 0 | Commercial | Existing | Schools K-12 | FL Zone 2 | Per Unit | 58.91% | 5519.6282 | 4603.9784 | 915.6498 | 0.16589 | 15 | 0.27862 | 0.28162 | 7147 | Mid-Atlantic TRM v7.0, 2017 (average for 24kBtu across efficiency types) | 0 | 0 | 8147.58 | Mid-Atlantic TRM v7.0, 2017 (average for 24kBtu across efficiency types) plus additional 14% cost of DOAS system, based on cost increase for integrated DOAS: https://www.osti.gov/servlets/purl/920385 | 0 | 0 | 1000.58 | unit (4 tons) |  | 1000.58
Nonequipment | Dedicated Outdoor Air System on VRF unit | Code-Compliant New Construction PTHP, 4 Tons, 10.1 SEER, 0.825 COP Utilizing Dedicated Outdoor Air System | 0 | Commercial | Existing | Warehouse | FL Zone 2 | Per Unit | 58.91% | 1239.1878 | 1035.3739 | 203.814 | 0.16447 | 15 | 0.062019 | 0.062685 | 7147 | Mid-Atlantic TRM v7.0, 2017 (average for 24kBtu across efficiency types) | 0 | 0 | 8147.58 | Mid-Atlantic TRM v7.0, 2017 (average for 24kBtu across efficiency types) plus additional 14% cost of DOAS system, based on cost increase for integrated DOAS: https://www.osti.gov/servlets/purl/920385 | 0 | 0 | 1000.58 | unit (4 tons) |  | 1000.58
Nonequipment | Dedicated Outdoor Air System on VRF unit | Code-Compliant New Construction PTHP, 4 Tons, 10.1 SEER, 0.825 COP Utilizing Dedicated Outdoor Air System | Code-Compliant New Construction PTHP, 4 Tons, 10.1 SEER, 0.825 COP | Commercial | New | Assembly | FL Zone 2 | Per Unit | 58.91% | 4707.2054 | 3907.0747 | 800.1307 | 0.16998 | 15 | 0.24347 | 0.24609 | 7147 | Mid-Atlantic TRM v7.0, 2017 (average for 24kBtu across efficiency types) | 0 | 0 | 8147.58 | Mid-Atlantic TRM v7.0, 2017 (average for 24kBtu across efficiency types) plus additional 14% cost of DOAS system, based on cost increase for integrated DOAS: https://www.osti.gov/servlets/purl/920385 | 0 | 0 | 1000.58 | unit (4 tons) |  | 1000.58
Nonequipment | Dedicated Outdoor Air System on VRF unit | Code-Compliant New Construction PTHP, 4 Tons, 10.1 SEER, 0.825 COP Utilizing Dedicated Outdoor Air System | Code-Compliant New Construction PTHP, 4 Tons, 10.1 SEER, 0.825 COP | Commercial | New | College and University | FL Zone 2 | Per Unit | 58.91% | 5187.7528 | 4303.5263 | 884.2265 | 0.17044 | 15 | 0.1876 | 0.13783 | 7147 | Mid-Atlantic TRM v7.0, 2017 (average for 24kBtu across efficiency types) | 0 | 0 | 8147.58 | Mid-Atlantic TRM v7.0, 2017 (average for 24kBtu across efficiency types) plus additional 14% cost of DOAS system, based on cost increase for integrated DOAS: https://www.osti.gov/servlets/purl/920385 | 0 | 0 | 1000.58 | unit (4 tons) |  | 1000.58
Nonequipment | Dedicated Outdoor Air System on VRF unit | Code-Compliant New Construction PTHP, 4 Tons, 10.1 SEER, 0.825 COP Utilizing Dedicated Outdoor Air System | Code-Compliant New Construction PTHP, 4 Tons, 10.1 SEER, 0.825 COP | Commercial | New | Grocery | FL Zone 2 | Per Unit | 58.91% | 2968.1801 | 2489.3926 | 478.7875 | 0.16131 | 15 | 0.14569 | 0.14726 | 7147 | Mid-Atlantic TRM v7.0, 2017 (average for 24kBtu across efficiency types) | 0 | 0 | 8147.58 | Mid-Atlantic TRM v7.0, 2017 (average for 24kBtu across efficiency types) plus additional 14% cost of DOAS system, based on cost increase for integrated DOAS: https://www.osti.gov/servlets/purl/920385 | 0 | 0 | 1000.58 | unit (4 tons) |  | 1000.58
Nonequipment | Dedicated Outdoor Air System on VRF unit | Code-Compliant New Construction PTHP, 4 Tons, 10.1 SEER, 0.825 COP Utilizing Dedicated Outdoor Air System | Code-Compliant New Construction PTHP, 4 Tons, 10.1 SEER, 0.825 COP | Commercial | New | Healthcare | FL Zone 2 | Per Unit | 58.91% | 10051.209 | 8329.2996 | 1721.9094 | 0.17131 | 15 | 0.52396 | 0.52959 | 7147 | Mid-Atlantic TRM v7.0, 2017 (average for 24kBtu across efficiency types) | 0 | 0 | 8147.58 | Mid-Atlantic TRM v7.0, 2017 (average for 24kBtu across efficiency types) plus additional 14% cost of DOAS system, based on cost increase for integrated DOAS: https://www.osti.gov/servlets/purl/920385 | 0 | 0 | 1000.58 | unit (4 tons) |  | 1000.58
Nonequipment | Dedicated Outdoor Air System on VRF unit | Code-Compliant New Construction PTHP, 4 Tons, 10.1 SEER, 0.825 COP Utilizing Dedicated Outdoor Air System | Code-Compliant New Construction PTHP, 4 Tons, 10.1 SEER, 0.825 COP | Commercial | New | Hospitals | FL Zone 2 | Per Unit | 58.91% | 9615.1934 | 7974.6909 | 1640.5025 | 0.17062 | 15 | 0.49919 | 0.50455 | 7147 | Mid-Atlantic TRM v7.0, 2017 (average for 24kBtu across efficiency types) | 0 | 0 | 8147.58 | Mid-Atlantic TRM v7.0, 2017 (average for 24kBtu across efficiency types) plus additional 14% cost of DOAS system, based on cost increase for integrated DOAS: https://www.osti.gov/servlets/purl/920385 | 0 | 0 | 1000.58 | unit (4 tons) |  | 1000.58
Nonequipment | Dedicated Outdoor Air System on VRF unit | Code-Compliant New Construction PTHP, 4 Tons, 10.1 SEER, 0.825 COP Utilizing Dedicated Outdoor Air System | Code-Compliant New Construction PTHP, 4 Tons, 10.1 SEER, 0.825 COP | Commercial | New | Institutional | FL Zone 2 | Per Unit | 58.91% | 2647.2334 | 2204.5731 | 442.6603 | 0.16722 | 15 | 0.1347 | 0.13614 | 7147 | Mid-Atlantic TRM v7.0, 2017 (average for 24kBtu across efficiency types) | 0 | 0 | 8147.58 | Mid-Atlantic TRM v7.0, 2017 (average for 24kBtu across efficiency types) plus additional 14% cost of DOAS system, based on cost increase for integrated DOAS: https://www.osti.gov/servlets/purl/920385 | 0 | 0 | 1000.58 | unit (4 tons) |  | 1000.58
Nonequipment | Dedicated Outdoor Air System on VRF unit | Code-Compliant New Construction PTHP, 4 Tons, 10.1 SEER, 0.825 COP Utilizing Dedicated Outdoor Air System | Code-Compliant New Construction PTHP, 4 Tons, 10.1 SEER, 0.825 COP | Commercial | New | Lodging/Hospitality | FL Zone 2 | Per Unit | 58.91% | 7587.9706 | 6285.0293 | 1302.9413 | 0.17171 | 15 | 0.27644 | 0.2031 | 7147 | Mid-Atlantic TRM v7.0, 2017 (average for 24kBtu across efficiency types) | 0 | 0 | 8147.58 | Mid-Atlantic TRM v7.0, 2017 (average for 24kBtu across efficiency types) plus additional 14% cost of DOAS system, based on cost increase for integrated DOAS: https://www.osti.gov/servlets/purl/920385 | 0 | 0 | 1000.58 | unit (4 tons) |  | 1000.58
Nonequipment | Dedicated Outdoor Air System on VRF unit | Code-Compliant New Construction PTHP, 4 Tons, 10.1 SEER, 0.825 COP Utilizing Dedicated Outdoor Air System | Code-Compliant New Construction PTHP, 4 Tons, 10.1 SEER, 0.825 COP | Commercial | New | Miscellaneous | FL Zone 2 | Per Unit | 58.91% | 2627.0624 | 2180.3703 | 446.692 | 0.17003 | 15 | 0.13592 | 0.13738 | 7147 | Mid-Atlantic TRM v7.0, 2017 (average for 24kBtu across efficiency types) | 0 | 0 | 8147.58 | Mid-Atlantic TRM v7.0, 2017 (average for 24kBtu across efficiency types) plus additional 14% cost of DOAS system, based on cost increase for integrated DOAS: https://www.osti.gov/servlets/purl/920385 | 0 | 0 | 1000.58 | unit (4 tons) |  | 1000.58
Nonequipment | Dedicated Outdoor Air System on VRF unit | Code-Compliant New Construction PTHP, 4 Tons, 10.1 SEER, 0.825 COP Utilizing Dedicated Outdoor Air System | Code-Compliant New Construction PTHP, 4 Tons, 10.1 SEER, 0.825 COP | Commercial | New | Offices | FL Zone 2 | Per Unit | 58.91% | 5127.2536 | 4243.7843 | 883.4693 | 0.17231 | 15 | 0.26883 | 0.27172 | 7147 | Mid-Atlantic TRM v7.0, 2017 (average for 24kBtu across efficiency types) | 0 | 0 | 8147.58 | Mid-Atlantic TRM v7.0, 2017 (average for 24kBtu across efficiency types) plus additional 14% cost of DOAS system, based on cost increase for integrated DOAS: https://www.osti.gov/servlets/purl/920385 | 0 | 0 | 1000.58 | unit (4 tons) |  | 1000.58
Nonequipment | Dedicated Outdoor Air System on VRF unit | Code-Compliant New Construction PTHP, 4 Tons, 10.1 SEER, 0.825 COP Utilizing Dedicated Outdoor Air System | Code-Compliant New Construction PTHP, 4 Tons, 10.1 SEER, 0.825 COP | Commercial | New | Restaurants | FL Zone 2 | Per Unit | 58.91% | 8279.455 | 6917.6987 | 1361.7563 | 0.16447 | 15 | 0.41437 | 0.41882 | 7147 | Mid-Atlantic TRM v7.0, 2017 (average for 24kBtu across efficiency types) | 0 | 0 | 8147.58 | Mid-Atlantic TRM v7.0, 2017 (average for 24kBtu across efficiency types) plus additional 14% cost of DOAS system, based on cost increase for integrated DOAS: https://www.osti.gov/servlets/purl/920385 | 0 | 0 | 1000.58 | unit (4 tons) |  | 1000.58
Nonequipment | Dedicated Outdoor Air System on VRF unit | Code-Compliant New Construction PTHP, 4 Tons, 10.1 SEER, 0.825 COP Utilizing Dedicated Outdoor Air System | Code-Compliant New Construction PTHP, 4 Tons, 10.1 SEER, 0.825 COP | Commercial | New | Retail | FL Zone 2 | Per Unit | 58.91% | 6306.8233 | 5257.7623 | 1049.061 | 0.16634 | 15 | 0.31922 | 0.32265 | 7147 | Mid-Atlantic TRM v7.0, 2017 (average for 24kBtu across efficiency types) | 0 | 0 | 8147.58 | Mid-Atlantic TRM v7.0, 2017 (average for 24kBtu across efficiency types) plus additional 14% cost of DOAS system, based on cost increase for integrated DOAS: https://www.osti.gov/servlets/purl/920385 | 0 | 0 | 1000.58 | unit (4 tons) |  | 1000.58
Nonequipment | Dedicated Outdoor Air System on VRF unit | Code-Compliant New Construction PTHP, 4 Tons, 10.1 SEER, 0.825 COP Utilizing Dedicated Outdoor Air System | Code-Compliant New Construction PTHP, 4 Tons, 10.1 SEER, 0.825 COP | Commercial | New | Schools K-12 | FL Zone 2 | Per Unit | 58.91% | 5519.6282 | 4603.9784 | 915.6498 | 0.16589 | 15 | 0.27862 | 0.28162 | 7147 | Mid-Atlantic TRM v7.0, 2017 (average for 24kBtu across efficiency types) | 0 | 0 | 8147.58 | Mid-Atlantic TRM v7.0, 2017 (average for 24kBtu across efficiency types) plus additional 14% cost of DOAS system, based on cost increase for integrated DOAS: https://www.osti.gov/servlets/purl/920385 | 0 | 0 | 1000.58 | unit (4 tons) |  | 1000.58
Nonequipment | Dedicated Outdoor Air System on VRF unit | Code-Compliant New Construction PTHP, 4 Tons, 10.1 SEER, 0.825 COP Utilizing Dedicated Outdoor Air System | Code-Compliant New Construction PTHP, 4 Tons, 10.1 SEER, 0.825 COP | Commercial | New | Warehouse | FL Zone 2 | Per Unit | 58.91% | 1239.1878 | 1035.3739 | 203.814 | 0.16447 | 15 | 0.062019 | 0.062685 | 7147 | Mid-Atlantic TRM v7.0, 2017 (average for 24kBtu across efficiency types) | 0 | 0 | 8147.58 | Mid-Atlantic TRM v7.0, 2017 (average for 24kBtu across efficiency types) plus additional 14% cost of DOAS system, based on cost increase for integrated DOAS: https://www.osti.gov/servlets/purl/920385 | 0 | 0 | 1000.58 | unit (4 tons) |  | 1000.58
Nonequipment | Destratification Fans | Destratification Fans improve temperature distribution by circulating warmer air from the ceiling back down to the floor level | 0 | Commercial | Existing | Assembly | FL Zone 2 | Square feet | 0% | 5406.0544 | 4623.8437 | 782.2107 | 0.14469 | 10 | 0 | 0.15837 | 0 | 0 | 0 | 0 | 6800 | Illinois 2018 Statewide TRM, Section 4.4.34 | 0 | 0 | 6800 | unit |  | 6800
Nonequipment | Destratification Fans | Destratification Fans improve temperature distribution by circulating warmer air from the ceiling back down to the floor level | 0 | Commercial | Existing | College and University | FL Zone 2 | Square feet | 0% | 9114.5457 | 7691.6023 | 1422.9434 | 0.15612 | 10 | 0 | 0.2881 | 0 | 0 | 0 | 0 | 6800 | Illinois 2018 Statewide TRM, Section 4.4.34 | 0 | 0 | 6800 | unit |  | 6800
Nonequipment | Destratification Fans | Destratification Fans improve temperature distribution by circulating warmer air from the ceiling back down to the floor level | 0 | Commercial | Existing | Grocery | FL Zone 2 | Square feet | 0% | 4086.7352 | 3574.2404 | 512.4948 | 0.1254 | 10 | 0 | 0.10376 | 0 | 0 | 0 | 0 | 6800 | Illinois 2018 Statewide TRM, Section 4.4.34 | 0 | 0 | 6800 | unit |  | 6800
Nonequipment | Destratification Fans | Destratification Fans improve temperature distribution by circulating warmer air from the ceiling back down to the floor level | 0 | Commercial | Existing | Healthcare | FL Zone 2 | Square feet | 0% | 8806.4984 | 7524.6775 | 1281.8209 | 0.14555 | 10 | 0 | 0.25953 | 0 | 0 | 0 | 0 | 6800 | Illinois 2018 Statewide TRM, Section 4.4.34 | 0 | 0 | 6800 | unit |  | 6800
Nonequipment | Destratification Fans | Destratification Fans improve temperature distribution by circulating warmer air from the ceiling back down to the floor level | 0 | Commercial | Existing | Hospitals | FL Zone 2 | Square feet | 0% | 16218.5788 | 13687.4452 | 2531.1336 | 0.15606 | 10 | 0 | 0.51248 | 0 | 0 | 0 | 0 | 6800 | Illinois 2018 Statewide TRM, Section 4.4.34 | 0 | 0 | 6800 | unit |  | 6800
Nonequipment | Destratification Fans | Destratification Fans improve temperature distribution by circulating warmer air from the ceiling back down to the floor level | 0 | Commercial | Existing | Institutional | FL Zone 2 | Square feet | 0% | 2217.8 | 1936.0423 | 281.7577 | 0.12704 | 10 | 0 | 0.057047 | 0 | 0 | 0 | 0 | 6800 | Illinois 2018 Statewide TRM, Section 4.4.34 | 0 | 0 | 6800 | unit |  | 6800
Nonequipment | Destratification Fans | Destratification Fans improve temperature distribution by circulating warmer air from the ceiling back down to the floor level | 0 | Commercial | Existing | Lodging/Hospitality | FL Zone 2 | Square feet | 0% | 3232.8998 | 2807.8581 | 425.0417 | 0.13147 | 10 | 0 | 0.086058 | 0 | 0 | 0 | 0 | 6800 | Illinois 2018 Statewide TRM, Section 4.4.34 | 0 | 0 | 6800 | unit |  | 6800
Nonequipment | Destratification Fans | Destratification Fans improve temperature distribution by circulating warmer air from the ceiling back down to the floor level | 0 | Commercial | Existing | Miscellaneous | FL Zone 2 | Square feet | 0% | 4257.8051 | 3608.2251 | 649.5801 | 0.15256 | 10 | 0 | 0.13152 | 0 | 0 | 0 | 0 | 6800 | Illinois 2018 Statewide TRM, Section 4.4.34 | 0 | 0 | 6800 | unit |  | 6800
Nonequipment | Destratification Fans | Destratification Fans improve temperature distribution by circulating warmer air from the ceiling back down to the floor level | 0 | Commercial | Existing | Offices | FL Zone 2 | Square feet | 0% | 1172.6739 | 1030.407 | 142.2669 | 0.12132 | 10 | 0 | 0.028805 | 0 | 0 | 0 | 0 | 6800 | Illinois 2018 Statewide TRM, Section 4.4.34 | 0 | 0 | 6800 | unit |  | 6800
Nonequipment | Destratification Fans | Destratification Fans improve temperature distribution by circulating warmer air from the ceiling back down to the floor level | 0 | Commercial | Existing | Restaurants | FL Zone 2 | Square feet | 0% | 8933.1514 | 7808.7432 | 1124.4083 | 0.12587 | 10 | 0 | 0.22766 | 0 | 0 | 0 | 0 | 6800 | Illinois 2018 Statewide TRM, Section 4.4.34 | 0 | 0 | 6800 | unit |  | 6800
Nonequipment | Destratification Fans | Destratification Fans improve temperature distribution by circulating warmer air from the ceiling back down to the floor level | 0 | Commercial | Existing | Retail | FL Zone 2 | Square feet | 0% | 9690.4058 | 8344.8558 | 1345.55 | 0.13885 | 10 | 0 | 0.27243 | 0 | 0 | 0 | 0 | 6800 | Illinois 2018 Statewide TRM, Section 4.4.34 | 0 | 0 | 6800 | unit |  | 6800
Nonequipment | Destratification Fans | Destratification Fans improve temperature distribution by circulating warmer air from the ceiling back down to the floor level | 0 | Commercial | Existing | Schools K-12 | FL Zone 2 | Square feet | 0% | 26218.5857 | 21964.1043 | 4254.4814 | 0.16227 | 10 | 0 | 0.8614 | 0 | 0 | 0 | 0 | 6800 | Illinois 2018 Statewide TRM, Section 4.4.34 | 0 | 0 | 6800 | unit |  | 6800
Nonequipment | Destratification Fans | Destratification Fans improve temperature distribution by circulating warmer air from the ceiling back down to the floor level | 0 | Commercial | Existing | Warehouse | FL Zone 2 | Square feet | 74.65% | 3190.0676 | 2723.6901 | 466.3776 | 0.1462 | 10 | 0 | 0.094427 | 0 | 0 | 0 | 0 | 6800 | Illinois 2018 Statewide TRM, Section 4.4.34 | 0 | 0 | 6800 | unit |  | 6800
Nonequipment | Destratification Fans | Destratification Fans improve temperature distribution by circulating warmer air from the ceiling back down to the floor level | No fan (e.g. temperature stratification at ceiling of high bay ceilings) | Commercial | New | Assembly | FL Zone 2 | Square feet | 0% | 5406.0544 | 4623.8437 | 782.2107 | 0.14469 | 10 | 0 | 0.15837 | 0 | 0 | 0 | 0 | 6800 | Illinois 2018 Statewide TRM, Section 4.4.34 | 0 | 0 | 6800 | unit |  | 6800
Nonequipment | Destratification Fans | Destratification Fans improve temperature distribution by circulating warmer air from the ceiling back down to the floor level | No fan (e.g. temperature stratification at ceiling of high bay ceilings) | Commercial | New | College and University | FL Zone 2 | Square feet | 0% | 9114.5457 | 7691.6023 | 1422.9434 | 0.15612 | 10 | 0 | 0.2881 | 0 | 0 | 0 | 0 | 6800 | Illinois 2018 Statewide TRM, Section 4.4.34 | 0 | 0 | 6800 | unit |  | 6800
Nonequipment | Destratification Fans | Destratification Fans improve temperature distribution by circulating warmer air from the ceiling back down to the floor level | No fan (e.g. temperature stratification at ceiling of high bay ceilings) | Commercial | New | Grocery | FL Zone 2 | Square feet | 0% | 4086.7352 | 3574.2404 | 512.4948 | 0.1254 | 10 | 0 | 0.10376 | 0 | 0 | 0 | 0 | 6800 | Illinois 2018 Statewide TRM, Section 4.4.34 | 0 | 0 | 6800 | unit |  | 6800
Nonequipment | Destratification Fans | Destratification Fans improve temperature distribution by circulating warmer air from the ceiling back down to the floor level | No fan (e.g. temperature stratification at ceiling of high bay ceilings) | Commercial | New | Healthcare | FL Zone 2 | Square feet | 0% | 8806.4984 | 7524.6775 | 1281.8209 | 0.14555 | 10 | 0 | 0.25953 | 0 | 0 | 0 | 0 | 6800 | Illinois 2018 Statewide TRM, Section 4.4.34 | 0 | 0 | 6800 | unit |  | 6800
Nonequipment | Destratification Fans | Destratification Fans improve temperature distribution by circulating warmer air from the ceiling back down to the floor level | No fan (e.g. temperature stratification at ceiling of high bay ceilings) | Commercial | New | Hospitals | FL Zone 2 | Square feet | 0% | 16218.5788 | 13687.4452 | 2531.1336 | 0.15606 | 10 | 0 | 0.51248 | 0 | 0 | 0 | 0 | 6800 | Illinois 2018 Statewide TRM, Section 4.4.34 | 0 | 0 | 6800 | unit |  | 6800
Nonequipment | Destratification Fans | Destratification Fans improve temperature distribution by circulating warmer air from the ceiling back down to the floor level | No fan (e.g. temperature stratification at ceiling of high bay ceilings) | Commercial | New | Institutional | FL Zone 2 | Square feet | 0% | 2217.8 | 1936.0423 | 281.7577 | 0.12704 | 10 | 0 | 0.057047 | 0 | 0 | 0 | 0 | 6800 | Illinois 2018 Statewide TRM, Section 4.4.34 | 0 | 0 | 6800 | unit |  | 6800
Nonequipment | Destratification Fans | Destratification Fans improve temperature distribution by circulating warmer air from the ceiling back down to the floor level | No fan (e.g. temperature stratification at ceiling of high bay ceilings) | Commercial | New | Lodging/Hospitality | FL Zone 2 | Square feet | 0% | 3232.8998 | 2807.8581 | 425.0417 | 0.13147 | 10 | 0 | 0.086058 | 0 | 0 | 0 | 0 | 6800 | Illinois 2018 Statewide TRM, Section 4.4.34 | 0 | 0 | 6800 | unit |  | 6800
Nonequipment | Destratification Fans | Destratification Fans improve temperature distribution by circulating warmer air from the ceiling back down to the floor level | No fan (e.g. temperature stratification at ceiling of high bay ceilings) | Commercial | New | Miscellaneous | FL Zone 2 | Square feet | 0% | 4257.8051 | 3608.2251 | 649.5801 | 0.15256 | 10 | 0 | 0.13152 | 0 | 0 | 0 | 0 | 6800 | Illinois 2018 Statewide TRM, Section 4.4.34 | 0 | 0 | 6800 | unit |  | 6800
Nonequipment | Destratification Fans | Destratification Fans improve temperature distribution by circulating warmer air from the ceiling back down to the floor level | No fan (e.g. temperature stratification at ceiling of high bay ceilings) | Commercial | New | Offices | FL Zone 2 | Square feet | 0% | 1172.6739 | 1030.407 | 142.2669 | 0.12132 | 10 | 0 | 0.028805 | 0 | 0 | 0 | 0 | 6800 | Illinois 2018 Statewide TRM, Section 4.4.34 | 0 | 0 | 6800 | unit |  | 6800
Nonequipment | Destratification Fans | Destratification Fans improve temperature distribution by circulating warmer air from the ceiling back down to the floor level | No fan (e.g. temperature stratification at ceiling of high bay ceilings) | Commercial | New | Restaurants | FL Zone 2 | Square feet | 0% | 8933.1514 | 7808.7432 | 1124.4083 | 0.12587 | 10 | 0 | 0.22766 | 0 | 0 | 0 | 0 | 6800 | Illinois 2018 Statewide TRM, Section 4.4.34 | 0 | 0 | 6800 | unit |  | 6800
Nonequipment | Destratification Fans | Destratification Fans improve temperature distribution by circulating warmer air from the ceiling back down to the floor level | No fan (e.g. temperature stratification at ceiling of high bay ceilings) | Commercial | New | Retail | FL Zone 2 | Square feet | 0% | 9690.4058 | 8344.8558 | 1345.55 | 0.13885 | 10 | 0 | 0.27243 | 0 | 0 | 0 | 0 | 6800 | Illinois 2018 Statewide TRM, Section 4.4.34 | 0 | 0 | 6800 | unit |  | 6800
Nonequipment | Destratification Fans | Destratification Fans improve temperature distribution by circulating warmer air from the ceiling back down to the floor level | No fan (e.g. temperature stratification at ceiling of high bay ceilings) | Commercial | New | Schools K-12 | FL Zone 2 | Square feet | 0% | 26218.5857 | 21964.1043 | 4254.4814 | 0.16227 | 10 | 0 | 0.8614 | 0 | 0 | 0 | 0 | 6800 | Illinois 2018 Statewide TRM, Section 4.4.34 | 0 | 0 | 6800 | unit |  | 6800
Nonequipment | Destratification Fans | Destratification Fans improve temperature distribution by circulating warmer air from the ceiling back down to the floor level | No fan (e.g. temperature stratification at ceiling of high bay ceilings) | Commercial | New | Warehouse | FL Zone 2 | Square feet | 74.65% | 3190.0676 | 2723.6901 | 466.3776 | 0.1462 | 10 | 0 | 0.094427 | 0 | 0 | 0 | 0 | 6800 | Illinois 2018 Statewide TRM, Section 4.4.34 | 0 | 0 | 6800 | unit |  | 6800
Nonequipment | Duct Insulation | Standard Electric Heating and Central AC with Insulated Ductwork (R-8) | Standard Electric Heating and Central AC with Uninsulated Ductwork (R-4) | Commercial | Existing | Assembly | FL Zone 2 | Per End Use Consumption | 0% | 48078.2351 | 47094.915 | 983.3201 | 0.020453 | 15 | 0.26713 | 0.57411 | 0 | no base cost | 0 | 0 | 0.37 | rate at $0.37/sq.ft, reference: https://www.homewyse.com/costs/cost_of_duct_insulation.html | 0.59125 | rate at $53.75/per labor hour and 0.011 hr/sq.ft, reference: https://www.homewyse.com/costs/cost_of_duct_insulation.html | 0.96125 | sq ft | 19267.2533 | 18520.6472
Nonequipment | Duct Insulation | Standard Electric Heating and Central AC with Insulated Ductwork (R-8) | Standard Electric Heating and Central AC with Uninsulated Ductwork (R-4) | Commercial | Existing | College and University | FL Zone 2 | Per End Use Consumption | 0% | 287152.3197 | 281279.3369 | 5872.9828 | 0.020453 | 15 | 1.5955 | 3.429 | 0 | no base cost | 0 | 0 | 0.37 | rate at $0.37/sq.ft, reference: https://www.homewyse.com/costs/cost_of_duct_insulation.html | 0.59125 | rate at $53.75/per labor hour and 0.011 hr/sq.ft, reference: https://www.homewyse.com/costs/cost_of_duct_insulation.html | 0.96125 | sq ft | 75933.2099 | 72990.798
Nonequipment | Duct Insulation | Standard Electric Heating and Central AC with Insulated Ductwork (R-8) | Standard Electric Heating and Central AC with Uninsulated Ductwork (R-4) | Commercial | Existing | Grocery | FL Zone 2 | Per End Use Consumption | 0% | 115753.0083 | 113385.5699 | 2367.4384 | 0.020453 | 15 | 0.64315 | 1.3822 | 0 | no base cost | 0 | 0 | 0.37 | rate at $0.37/sq.ft, reference: https://www.homewyse.com/costs/cost_of_duct_insulation.html | 0.59125 | rate at $53.75/per labor hour and 0.011 hr/sq.ft, reference: https://www.homewyse.com/costs/cost_of_duct_insulation.html | 0.96125 | sq ft | 4711.6968 | 4529.1185
Nonequipment | Duct Insulation | Standard Electric Heating and Central AC with Insulated Ductwork (R-8) | Standard Electric Heating and Central AC with Uninsulated Ductwork (R-4) | Commercial | Existing | Healthcare | FL Zone 2 | Per End Use Consumption | 0% | 202047.3819 | 197915.0078 | 4132.3741 | 0.020453 | 15 | 1.1226 | 2.4127 | 0 | no base cost | 0 | 0 | 0.37 | rate at $0.37/sq.ft, reference: https://www.homewyse.com/costs/cost_of_duct_insulation.html | 0.59125 | rate at $53.75/per labor hour and 0.011 hr/sq.ft, reference: https://www.homewyse.com/costs/cost_of_duct_insulation.html | 0.96125 | sq ft | 20120.7655 | 19341.0859
Nonequipment | Duct Insulation | Standard Electric Heating and Central AC with Insulated Ductwork (R-8) | Standard Electric Heating and Central AC with Uninsulated Ductwork (R-4) | Commercial | Existing | Hospitals | FL Zone 2 | Per End Use Consumption | 0% | 2105301.9288 | 2062243.2411 | 43058.6877 | 0.020453 | 15 | 11.6976 | 25.1399 | 0 | no base cost | 0 | 0 | 0.37 | rate at $0.37/sq.ft, reference: https://www.homewyse.com/costs/cost_of_duct_insulation.html | 0.59125 | rate at $53.75/per labor hour and 0.011 hr/sq.ft, reference: https://www.homewyse.com/costs/cost_of_duct_insulation.html | 0.96125 | sq ft | 209655.211 | 201531.0716
Nonequipment | Duct Insulation | Standard Electric Heating and Central AC with Insulated Ductwork (R-8) | Standard Electric Heating and Central AC with Uninsulated Ductwork (R-4) | Commercial | Existing | Institutional | FL Zone 2 | Per End Use Consumption | 0% | 233568.925 | 228791.8566 | 4777.0684 | 0.020453 | 15 | 1.2978 | 2.7891 | 0 | no base cost | 0 | 0 | 0.37 | rate at $0.37/sq.ft, reference: https://www.homewyse.com/costs/cost_of_duct_insulation.html | 0.59125 | rate at $53.75/per labor hour and 0.011 hr/sq.ft, reference: https://www.homewyse.com/costs/cost_of_duct_insulation.html | 0.96125 | sq ft | 20630.2862 | 19830.8626
Nonequipment | Duct Insulation | Standard Electric Heating and Central AC with Insulated Ductwork (R-8) | Standard Electric Heating and Central AC with Uninsulated Ductwork (R-4) | Commercial | Existing | Lodging/Hospitality | FL Zone 2 | Per End Use Consumption | 0% | 191602.1762 | 187683.4327 | 3918.7435 | 0.020453 | 15 | 1.0646 | 2.288 | 0 | no base cost | 0 | 0 | 0.37 | rate at $0.37/sq.ft, reference: https://www.homewyse.com/costs/cost_of_duct_insulation.html | 0.59125 | rate at $53.75/per labor hour and 0.011 hr/sq.ft, reference: https://www.homewyse.com/costs/cost_of_duct_insulation.html | 0.96125 | sq ft | 33805.3353 | 32495.3786
Nonequipment | Duct Insulation | Standard Electric Heating and Central AC with Insulated Ductwork (R-8) | Standard Electric Heating and Central AC with Uninsulated Ductwork (R-4) | Commercial | Existing | Miscellaneous | FL Zone 2 | Per End Use Consumption | 0% | 2226772.3297 | 2181229.2686 | 45543.0611 | 0.020453 | 15 | 12.3725 | 26.5904 | 0 | no base cost | 0 | 0 | 0.37 | rate at $0.37/sq.ft, reference: https://www.homewyse.com/costs/cost_of_duct_insulation.html | 0.59125 | rate at $53.75/per labor hour and 0.011 hr/sq.ft, reference: https://www.homewyse.com/costs/cost_of_duct_insulation.html | 0.96125 | sq ft | 288693.3416 | 277506.4746
Nonequipment | Duct Insulation | Standard Electric Heating and Central AC with Insulated Ductwork (R-8) | Standard Electric Heating and Central AC with Uninsulated Ductwork (R-4) | Commercial | Existing | Offices | FL Zone 2 | Per End Use Consumption | 30.55% | 166452.0881 | 163047.7267 | 3404.3613 | 0.020453 | 15 | 0.92485 | 1.9876 | 0 | no base cost | 0 | 0 | 0.37 | rate at $0.37/sq.ft, reference: https://www.homewyse.com/costs/cost_of_duct_insulation.html | 0.59125 | rate at $53.75/per labor hour and 0.011 hr/sq.ft, reference: https://www.homewyse.com/costs/cost_of_duct_insulation.html | 0.96125 | sq ft | 16065.0328 | 15442.5127
Nonequipment | Duct Insulation | Standard Electric Heating and Central AC with Insulated Ductwork (R-8) | Standard Electric Heating and Central AC with Uninsulated Ductwork (R-4) | Commercial | Existing | Restaurants | FL Zone 2 | Per End Use Consumption | 30.55% | 120615.3416 | 118148.4563 | 2466.8853 | 0.020453 | 15 | 0.67017 | 1.4403 | 0 | no base cost | 0 | 0 | 0.37 | rate at $0.37/sq.ft, reference: https://www.homewyse.com/costs/cost_of_duct_insulation.html | 0.59125 | rate at $53.75/per labor hour and 0.011 hr/sq.ft, reference: https://www.homewyse.com/costs/cost_of_duct_insulation.html | 0.96125 | sq ft | 5079.7893 | 4882.9475
Nonequipment | Duct Insulation | Standard Electric Heating and Central AC with Insulated Ductwork (R-8) | Standard Electric Heating and Central AC with Uninsulated Ductwork (R-4) | Commercial | Existing | Retail | FL Zone 2 | Per End Use Consumption | 30.55% | 52681.844 | 51604.3686 | 1077.4754 | 0.020453 | 15 | 0.29271 | 0.62909 | 0 | no base cost | 0 | 0 | 0.37 | rate at $0.37/sq.ft, reference: https://www.homewyse.com/costs/cost_of_duct_insulation.html | 0.59125 | rate at $53.75/per labor hour and 0.011 hr/sq.ft, reference: https://www.homewyse.com/costs/cost_of_duct_insulation.html | 0.96125 | sq ft | 11443.846 | 11000.3969
Nonequipment | Duct Insulation | Standard Electric Heating and Central AC with Insulated Ductwork (R-8) | Standard Electric Heating and Central AC with Uninsulated Ductwork (R-4) | Commercial | Existing | Schools K-12 | FL Zone 2 | Per End Use Consumption | 0% | 196876.9732 | 192850.3469 | 4026.6263 | 0.020453 | 15 | 1.0939 | 2.351 | 0 | no base cost | 0 | 0 | 0.37 | rate at $0.37/sq.ft, reference: https://www.homewyse.com/costs/cost_of_duct_insulation.html | 0.59125 | rate at $53.75/per labor hour and 0.011 hr/sq.ft, reference: https://www.homewyse.com/costs/cost_of_duct_insulation.html | 0.96125 | sq ft | 52061.2215 | 50043.8492
Nonequipment | Duct Insulation | Standard Electric Heating and Central AC with Insulated Ductwork (R-8) | Standard Electric Heating and Central AC with Uninsulated Ductwork (R-4) | Commercial | Existing | Warehouse | FL Zone 2 | Per End Use Consumption | 0% | 19557.8341 | 19157.8275 | 400.0066 | 0.020453 | 15 | 0.10867 | 0.23354 | 0 | no base cost | 0 | 0 | 0.37 | rate at $0.37/sq.ft, reference: https://www.homewyse.com/costs/cost_of_duct_insulation.html | 0.59125 | rate at $53.75/per labor hour and 0.011 hr/sq.ft, reference: https://www.homewyse.com/costs/cost_of_duct_insulation.html | 0.96125 | sq ft | 16063.9925 | 15441.5127
Nonequipment | Duct Insulation | Standard Electric Heating and Central AC with Insulated Ductwork (R-8) | 0 | Commercial | New | Assembly | FL Zone 2 | Per End Use Consumption | 0% | 48078.2351 | 47094.915 | 983.3201 | 0.020453 | 15 | 0.26713 | 0.57411 | 0 | no base cost | 0 | 0 | 0.37 | rate at $0.37/sq.ft, reference: https://www.homewyse.com/costs/cost_of_duct_insulation.html | 0.59125 | rate at $53.75/per labor hour and 0.011 hr/sq.ft, reference: https://www.homewyse.com/costs/cost_of_duct_insulation.html | 0.96125 | sq ft | 19267.2533 | 18520.6472
Nonequipment | Duct Insulation | Standard Electric Heating and Central AC with Insulated Ductwork (R-8) | 0 | Commercial | New | College and University | FL Zone 2 | Per End Use Consumption | 0% | 287152.3197 | 281279.3369 | 5872.9828 | 0.020453 | 15 | 1.5955 | 3.429 | 0 | no base cost | 0 | 0 | 0.37 | rate at $0.37/sq.ft, reference: https://www.homewyse.com/costs/cost_of_duct_insulation.html | 0.59125 | rate at $53.75/per labor hour and 0.011 hr/sq.ft, reference: https://www.homewyse.com/costs/cost_of_duct_insulation.html | 0.96125 | sq ft | 75933.2099 | 72990.798
Nonequipment | Duct Insulation | Standard Electric Heating and Central AC with Insulated Ductwork (R-8) | 0 | Commercial | New | Grocery | FL Zone 2 | Per End Use Consumption | 0% | 115753.0083 | 113385.5699 | 2367.4384 | 0.020453 | 15 | 0.64315 | 1.3822 | 0 | no base cost | 0 | 0 | 0.37 | rate at $0.37/sq.ft, reference: https://www.homewyse.com/costs/cost_of_duct_insulation.html | 0.59125 | rate at $53.75/per labor hour and 0.011 hr/sq.ft, reference: https://www.homewyse.com/costs/cost_of_duct_insulation.html | 0.96125 | sq ft | 4711.6968 | 4529.1185
Nonequipment | Duct Insulation | Standard Electric Heating and Central AC with Insulated Ductwork (R-8) | 0 | Commercial | New | Healthcare | FL Zone 2 | Per End Use Consumption | 0% | 202047.3819 | 197915.0078 | 4132.3741 | 0.020453 | 15 | 1.1226 | 2.4127 | 0 | no base cost | 0 | 0 | 0.37 | rate at $0.37/sq.ft, reference: https://www.homewyse.com/costs/cost_of_duct_insulation.html | 0.59125 | rate at $53.75/per labor hour and 0.011 hr/sq.ft, reference: https://www.homewyse.com/costs/cost_of_duct_insulation.html | 0.96125 | sq ft | 20120.7655 | 19341.0859
Nonequipment | Duct Insulation | Standard Electric Heating and Central AC with Insulated Ductwork (R-8) | 0 | Commercial | New | Hospitals | FL Zone 2 | Per End Use Consumption | 0% | 2105301.9288 | 2062243.2411 | 43058.6877 | 0.020453 | 15 | 11.6976 | 25.1399 | 0 | no base cost | 0 | 0 | 0.37 | rate at $0.37/sq.ft, reference: https://www.homewyse.com/costs/cost_of_duct_insulation.html | 0.59125 | rate at $53.75/per labor hour and 0.011 hr/sq.ft, reference: https://www.homewyse.com/costs/cost_of_duct_insulation.html | 0.96125 | sq ft | 209655.211 | 201531.0716
Nonequipment | Duct Insulation | Standard Electric Heating and Central AC with Insulated Ductwork (R-8) | 0 | Commercial | New | Institutional | FL Zone 2 | Per End Use Consumption | 0% | 233568.925 | 228791.8566 | 4777.0684 | 0.020453 | 15 | 1.2978 | 2.7891 | 0 | no base cost | 0 | 0 | 0.37 | rate at $0.37/sq.ft, reference: https://www.homewyse.com/costs/cost_of_duct_insulation.html | 0.59125 | rate at $53.75/per labor hour and 0.011 hr/sq.ft, reference: https://www.homewyse.com/costs/cost_of_duct_insulation.html | 0.96125 | sq ft | 20630.2862 | 19830.8626
Nonequipment | Duct Insulation | Standard Electric Heating and Central AC with Insulated Ductwork (R-8) | 0 | Commercial | New | Lodging/Hospitality | FL Zone 2 | Per End Use Consumption | 0% | 191602.1762 | 187683.4327 | 3918.7435 | 0.020453 | 15 | 1.0646 | 2.288 | 0 | no base cost | 0 | 0 | 0.37 | rate at $0.37/sq.ft, reference: https://www.homewyse.com/costs/cost_of_duct_insulation.html | 0.59125 | rate at $53.75/per labor hour and 0.011 hr/sq.ft, reference: https://www.homewyse.com/costs/cost_of_duct_insulation.html | 0.96125 | sq ft | 33805.3353 | 32495.3786
Nonequipment | Duct Insulation | Standard Electric Heating and Central AC with Insulated Ductwork (R-8) | 0 | Commercial | New | Miscellaneous | FL Zone 2 | Per End Use Consumption | 0% | 2226772.3297 | 2181229.2686 | 45543.0611 | 0.020453 | 15 | 12.3725 | 26.5904 | 0 | no base cost | 0 | 0 | 0.37 | rate at $0.37/sq.ft, reference: https://www.homewyse.com/costs/cost_of_duct_insulation.html | 0.59125 | rate at $53.75/per labor hour and 0.011 hr/sq.ft, reference: https://www.homewyse.com/costs/cost_of_duct_insulation.html | 0.96125 | sq ft | 288693.3416 | 277506.4746
Nonequipment | Duct Insulation | Standard Electric Heating and Central AC with Insulated Ductwork (R-8) | 0 | Commercial | New | Offices | FL Zone 2 | Per End Use Consumption | 0% | 166452.0881 | 163047.7267 | 3404.3613 | 0.020453 | 15 | 0.92485 | 1.9876 | 0 | no base cost | 0 | 0 | 0.37 | rate at $0.37/sq.ft, reference: https://www.homewyse.com/costs/cost_of_duct_insulation.html | 0.59125 | rate at $53.75/per labor hour and 0.011 hr/sq.ft, reference: https://www.homewyse.com/costs/cost_of_duct_insulation.html | 0.96125 | sq ft | 16065.0328 | 15442.5127
Nonequipment | Duct Insulation | Standard Electric Heating and Central AC with Insulated Ductwork (R-8) | 0 | Commercial | New | Restaurants | FL Zone 2 | Per End Use Consumption | 0% | 120615.3416 | 118148.4563 | 2466.8853 | 0.020453 | 15 | 0.67017 | 1.4403 | 0 | no base cost | 0 | 0 | 0.37 | rate at $0.37/sq.ft, reference: https://www.homewyse.com/costs/cost_of_duct_insulation.html | 0.59125 | rate at $53.75/per labor hour and 0.011 hr/sq.ft, reference: https://www.homewyse.com/costs/cost_of_duct_insulation.html | 0.96125 | sq ft | 5079.7893 | 4882.9475
Nonequipment | Duct Insulation | Standard Electric Heating and Central AC with Insulated Ductwork (R-8) | 0 | Commercial | New | Retail | FL Zone 2 | Per End Use Consumption | 0% | 52681.844 | 51604.3686 | 1077.4754 | 0.020453 | 15 | 0.29271 | 0.62909 | 0 | no base cost | 0 | 0 | 0.37 | rate at $0.37/sq.ft, reference: https://www.homewyse.com/costs/cost_of_duct_insulation.html | 0.59125 | rate at $53.75/per labor hour and 0.011 hr/sq.ft, reference: https://www.homewyse.com/costs/cost_of_duct_insulation.html | 0.96125 | sq ft | 11443.846 | 11000.3969
Nonequipment | Duct Insulation | Standard Electric Heating and Central AC with Insulated Ductwork (R-8) | 0 | Commercial | New | Schools K-12 | FL Zone 2 | Per End Use Consumption | 0% | 196876.9732 | 192850.3469 | 4026.6263 | 0.020453 | 15 | 1.0939 | 2.351 | 0 | no base cost | 0 | 0 | 0.37 | rate at $0.37/sq.ft, reference: https://www.homewyse.com/costs/cost_of_duct_insulation.html | 0.59125 | rate at $53.75/per labor hour and 0.011 hr/sq.ft, reference: https://www.homewyse.com/costs/cost_of_duct_insulation.html | 0.96125 | sq ft | 52061.2215 | 50043.8492
Nonequipment | Duct Insulation | Standard Electric Heating and Central AC with Insulated Ductwork (R-8) | 0 | Commercial | New | Warehouse | FL Zone 2 | Per End Use Consumption | 0% | 19557.8341 | 19157.8275 | 400.0066 | 0.020453 | 15 | 0.10867 | 0.23354 | 0 | no base cost | 0 | 0 | 0.37 | rate at $0.37/sq.ft, reference: https://www.homewyse.com/costs/cost_of_duct_insulation.html | 0.59125 | rate at $53.75/per labor hour and 0.011 hr/sq.ft, reference: https://www.homewyse.com/costs/cost_of_duct_insulation.html | 0.96125 | sq ft | 16063.9925 | 15441.5127
Nonequipment | Duct Sealing Repair | Standard Electric Heating and Central AC with Improved Duct Sealing | Standard Electric Heating and Central AC, Standard Duct Sealing | Commercial | Existing | Assembly | FL Zone 2 | Per End Use Consumption | 0% | 48078.2351 | 42308.8469 | 5769.3882 | 0.12 | 15 | 1.1367 | 4.0258 | 0 | 0 | 0 | 0 | 0.11 | https://www.fixr.com/costs/air-leaks-sealing | 0 | included in total equipment cost, per reference | 0.11 | sq ft | 19267.2533 | 2119.3979
Nonequipment | Duct Sealing Repair | Standard Electric Heating and Central AC with Improved Duct Sealing | Standard Electric Heating and Central AC, Standard Duct Sealing | Commercial | Existing | College and University | FL Zone 2 | Per End Use Consumption | 0% | 287152.3197 | 252694.0413 | 34458.2784 | 0.12 | 15 | 6.789 | 24.0448 | 0 | 0 | 0 | 0 | 0.11 | https://www.fixr.com/costs/air-leaks-sealing | 0 | included in total equipment cost, per reference | 0.11 | sq ft | 75933.2099 | 8352.6531
Nonequipment | Duct Sealing Repair | Standard Electric Heating and Central AC with Improved Duct Sealing | Standard Electric Heating and Central AC, Standard Duct Sealing | Commercial | Existing | Grocery | FL Zone 2 | Per End Use Consumption | 0% | 115753.0083 | 101862.6473 | 13890.361 | 0.12 | 15 | 2.7367 | 9.6926 | 0 | 0 | 0 | 0 | 0.11 | https://www.fixr.com/costs/air-leaks-sealing | 0 | included in total equipment cost, per reference | 0.11 | sq ft | 4711.6968 | 518.2866
Nonequipment | Duct Sealing Repair | Standard Electric Heating and Central AC with Improved Duct Sealing | Standard Electric Heating and Central AC, Standard Duct Sealing | Commercial | Existing | Healthcare | FL Zone 2 | Per End Use Consumption | 0% | 202047.3819 | 177801.6961 | 24245.6858 | 0.12 | 15 | 4.7769 | 16.9185 | 0 | 0 | 0 | 0 | 0.11 | https://www.fixr.com/costs/air-leaks-sealing | 0 | included in total equipment cost, per reference | 0.11 | sq ft | 20120.7655 | 2213.2842
Nonequipment | Duct Sealing Repair | Standard Electric Heating and Central AC with Improved Duct Sealing | Standard Electric Heating and Central AC, Standard Duct Sealing | Commercial | Existing | Hospitals | FL Zone 2 | Per End Use Consumption | 0% | 2105301.9288 | 1852665.6973 | 252636.2315 | 0.12 | 15 | 49.7747 | 176.288 | 0 | 0 | 0 | 0 | 0.11 | https://www.fixr.com/costs/air-leaks-sealing | 0 | included in total equipment cost, per reference | 0.11 | sq ft | 209655.211 | 23062.0732
Nonequipment | Duct Sealing Repair | Standard Electric Heating and Central AC with Improved Duct Sealing | Standard Electric Heating and Central AC, Standard Duct Sealing | Commercial | Existing | Institutional | FL Zone 2 | Per End Use Consumption | 0% | 233568.925 | 205540.654 | 28028.271 | 0.12 | 15 | 5.5222 | 19.558 | 0 | 0 | 0 | 0 | 0.11 | https://www.fixr.com/costs/air-leaks-sealing | 0 | included in total equipment cost, per reference | 0.11 | sq ft | 20630.2862 | 2269.3315
Nonequipment | Duct Sealing Repair | Standard Electric Heating and Central AC with Improved Duct Sealing | Standard Electric Heating and Central AC, Standard Duct Sealing | Commercial | Existing | Lodging/Hospitality | FL Zone 2 | Per End Use Consumption | 0% | 191602.1762 | 168609.915 | 22992.2611 | 0.12 | 15 | 4.53 | 16.0439 | 0 | 0 | 0 | 0 | 0.11 | https://www.fixr.com/costs/air-leaks-sealing | 0 | included in total equipment cost, per reference | 0.11 | sq ft | 33805.3353 | 3718.5869
Nonequipment | Duct Sealing Repair | Standard Electric Heating and Central AC with Improved Duct Sealing | Standard Electric Heating and Central AC, Standard Duct Sealing | Commercial | Existing | Miscellaneous | FL Zone 2 | Per End Use Consumption | 0% | 2226772.3297 | 1959559.6501 | 267212.6796 | 0.12 | 15 | 52.6466 | 186.4593 | 0 | 0 | 0 | 0 | 0.11 | https://www.fixr.com/costs/air-leaks-sealing | 0 | included in total equipment cost, per reference | 0.11 | sq ft | 288693.3416 | 31756.2676
Nonequipment | Duct Sealing Repair | Standard Electric Heating and Central AC with Improved Duct Sealing | Standard Electric Heating and Central AC, Standard Duct Sealing | Commercial | Existing | Offices | FL Zone 2 | Per End Use Consumption | 30.55% | 166452.0881 | 146477.8375 | 19974.2506 | 0.12 | 15 | 3.9354 | 13.9379 | 0 | 0 | 0 | 0 | 0.11 | https://www.fixr.com/costs/air-leaks-sealing | 0 | included in total equipment cost, per reference | 0.11 | sq ft | 16065.0328 | 1767.1536
Nonequipment | Duct Sealing Repair | Standard Electric Heating and Central AC with Improved Duct Sealing | Standard Electric Heating and Central AC, Standard Duct Sealing | Commercial | Existing | Restaurants | FL Zone 2 | Per End Use Consumption | 30.55% | 120615.3416 | 106141.5006 | 14473.841 | 0.12 | 15 | 2.8517 | 10.0998 | 0 | 0 | 0 | 0 | 0.11 | https://www.fixr.com/costs/air-leaks-sealing | 0 | included in total equipment cost, per reference | 0.11 | sq ft | 5079.7893 | 558.7768
Nonequipment | Duct Sealing Repair | Standard Electric Heating and Central AC with Improved Duct Sealing | Standard Electric Heating and Central AC, Standard Duct Sealing | Commercial | Existing | Retail | FL Zone 2 | Per End Use Consumption | 30.55% | 52681.844 | 46360.0227 | 6321.8213 | 0.12 | 15 | 1.2455 | 4.4113 | 0 | 0 | 0 | 0 | 0.11 | https://www.fixr.com/costs/air-leaks-sealing | 0 | included in total equipment cost, per reference | 0.11 | sq ft | 11443.846 | 1258.8231
Nonequipment | Duct Sealing Repair | Standard Electric Heating and Central AC with Improved Duct Sealing | Standard Electric Heating and Central AC, Standard Duct Sealing | Commercial | Existing | Schools K-12 | FL Zone 2 | Per End Use Consumption | 0% | 196876.9732 | 173251.7364 | 23625.2368 | 0.12 | 15 | 4.6547 | 16.4855 | 0 | 0 | 0 | 0 | 0.11 | https://www.fixr.com/costs/air-leaks-sealing | 0 | included in total equipment cost, per reference | 0.11 | sq ft | 52061.2215 | 5726.7344
Nonequipment | Duct Sealing Repair | Standard Electric Heating and Central AC with Improved Duct Sealing | Standard Electric Heating and Central AC, Standard Duct Sealing | Commercial | Existing | Warehouse | FL Zone 2 | Per End Use Consumption | 0% | 19557.8341 | 17210.894 | 2346.9401 | 0.12 | 15 | 0.4624 | 1.6377 | 0 | 0 | 0 | 0 | 0.11 | https://www.fixr.com/costs/air-leaks-sealing | 0 | included in total equipment cost, per reference | 0.11 | sq ft | 16063.9925 | 1767.0392
Nonequipment | Duct Sealing Repair | Standard Electric Heating and Central AC with Improved Duct Sealing | N/A - Retrofit Only | Commercial | New | Assembly | FL Zone 2 | Per End Use Consumption | 0% | 48078.2351 | 42308.8469 | 5769.3882 | 0.12 | 15 | 1.1367 | 4.0258 | 0 | 0 | 0 | 0 | 0.11 | https://www.fixr.com/costs/air-leaks-sealing | 0 | included in total equipment cost, per reference | 0.11 | sq ft | 19267.2533 | 2119.3979
Nonequipment | Duct Sealing Repair | Standard Electric Heating and Central AC with Improved Duct Sealing | N/A - Retrofit Only | Commercial | New | College and University | FL Zone 2 | Per End Use Consumption | 0% | 287152.3197 | 252694.0413 | 34458.2784 | 0.12 | 15 | 6.789 | 24.0448 | 0 | 0 | 0 | 0 | 0.11 | https://www.fixr.com/costs/air-leaks-sealing | 0 | included in total equipment cost, per reference | 0.11 | sq ft | 75933.2099 | 8352.6531
Nonequipment | Duct Sealing Repair | Standard Electric Heating and Central AC with Improved Duct Sealing | N/A - Retrofit Only | Commercial | New | Grocery | FL Zone 2 | Per End Use Consumption | 0% | 115753.0083 | 101862.6473 | 13890.361 | 0.12 | 15 | 2.7367 | 9.6926 | 0 | 0 | 0 | 0 | 0.11 | https://www.fixr.com/costs/air-leaks-sealing | 0 | included in total equipment cost, per reference | 0.11 | sq ft | 4711.6968 | 518.2866
Nonequipment | Duct Sealing Repair | Standard Electric Heating and Central AC with Improved Duct Sealing | N/A - Retrofit Only | Commercial | New | Healthcare | FL Zone 2 | Per End Use Consumption | 0% | 202047.3819 | 177801.6961 | 24245.6858 | 0.12 | 15 | 4.7769 | 16.9185 | 0 | 0 | 0 | 0 | 0.11 | https://www.fixr.com/costs/air-leaks-sealing | 0 | included in total equipment cost, per reference | 0.11 | sq ft | 20120.7655 | 2213.2842
Nonequipment | Duct Sealing Repair | Standard Electric Heating and Central AC with Improved Duct Sealing | N/A - Retrofit Only | Commercial | New | Hospitals | FL Zone 2 | Per End Use Consumption | 0% | 2105301.9288 | 1852665.6973 | 252636.2315 | 0.12 | 15 | 49.7747 | 176.288 | 0 | 0 | 0 | 0 | 0.11 | https://www.fixr.com/costs/air-leaks-sealing | 0 | included in total equipment cost, per reference | 0.11 | sq ft | 209655.211 | 23062.0732
Nonequipment | Duct Sealing Repair | Standard Electric Heating and Central AC with Improved Duct Sealing | N/A - Retrofit Only | Commercial | New | Institutional | FL Zone 2 | Per End Use Consumption | 0% | 233568.925 | 205540.654 | 28028.271 | 0.12 | 15 | 5.5222 | 19.558 | 0 | 0 | 0 | 0 | 0.11 | https://www.fixr.com/costs/air-leaks-sealing | 0 | included in total equipment cost, per reference | 0.11 | sq ft | 20630.2862 | 2269.3315
Nonequipment | Duct Sealing Repair | Standard Electric Heating and Central AC with Improved Duct Sealing | N/A - Retrofit Only | Commercial | New | Lodging/Hospitality | FL Zone 2 | Per End Use Consumption | 0% | 191602.1762 | 168609.915 | 22992.2611 | 0.12 | 15 | 4.53 | 16.0439 | 0 | 0 | 0 | 0 | 0.11 | https://www.fixr.com/costs/air-leaks-sealing | 0 | included in total equipment cost, per reference | 0.11 | sq ft | 33805.3353 | 3718.5869
Nonequipment | Duct Sealing Repair | Standard Electric Heating and Central AC with Improved Duct Sealing | N/A - Retrofit Only | Commercial | New | Miscellaneous | FL Zone 2 | Per End Use Consumption | 0% | 2226772.3297 | 1959559.6501 | 267212.6796 | 0.12 | 15 | 52.6466 | 186.4593 | 0 | 0 | 0 | 0 | 0.11 | https://www.fixr.com/costs/air-leaks-sealing | 0 | included in total equipment cost, per reference | 0.11 | sq ft | 288693.3416 | 31756.2676
Nonequipment | Duct Sealing Repair | Standard Electric Heating and Central AC with Improved Duct Sealing | N/A - Retrofit Only | Commercial | New | Offices | FL Zone 2 | Per End Use Consumption | 0% | 166452.0881 | 146477.8375 | 19974.2506 | 0.12 | 15 | 3.9354 | 13.9379 | 0 | 0 | 0 | 0 | 0.11 | https://www.fixr.com/costs/air-leaks-sealing | 0 | included in total equipment cost, per reference | 0.11 | sq ft | 16065.0328 | 1767.1536
Nonequipment | Duct Sealing Repair | Standard Electric Heating and Central AC with Improved Duct Sealing | N/A - Retrofit Only | Commercial | New | Restaurants | FL Zone 2 | Per End Use Consumption | 0% | 120615.3416 | 106141.5006 | 14473.841 | 0.12 | 15 | 2.8517 | 10.0998 | 0 | 0 | 0 | 0 | 0.11 | https://www.fixr.com/costs/air-leaks-sealing | 0 | included in total equipment cost, per reference | 0.11 | sq ft | 5079.7893 | 558.7768
Nonequipment | Duct Sealing Repair | Standard Electric Heating and Central AC with Improved Duct Sealing | N/A - Retrofit Only | Commercial | New | Retail | FL Zone 2 | Per End Use Consumption | 0% | 52681.844 | 46360.0227 | 6321.8213 | 0.12 | 15 | 1.2455 | 4.4113 | 0 | 0 | 0 | 0 | 0.11 | https://www.fixr.com/costs/air-leaks-sealing | 0 | included in total equipment cost, per reference | 0.11 | sq ft | 11443.846 | 1258.8231
Nonequipment | Duct Sealing Repair | Standard Electric Heating and Central AC with Improved Duct Sealing | N/A - Retrofit Only | Commercial | New | Schools K-12 | FL Zone 2 | Per End Use Consumption | 0% | 196876.9732 | 173251.7364 | 23625.2368 | 0.12 | 15 | 4.6547 | 16.4855 | 0 | 0 | 0 | 0 | 0.11 | https://www.fixr.com/costs/air-leaks-sealing | 0 | included in total equipment cost, per reference | 0.11 | sq ft | 52061.2215 | 5726.7344
Nonequipment | Duct Sealing Repair | Standard Electric Heating and Central AC with Improved Duct Sealing | N/A - Retrofit Only | Commercial | New | Warehouse | FL Zone 2 | Per End Use Consumption | 0% | 19557.8341 | 17210.894 | 2346.9401 | 0.12 | 15 | 0.4624 | 1.6377 | 0 | 0 | 0 | 0 | 0.11 | https://www.fixr.com/costs/air-leaks-sealing | 0 | included in total equipment cost, per reference | 0.11 | sq ft | 16063.9925 | 1767.0392
Nonequipment | ECM Motors on Furnaces | ECM motors on furnaces | 0 | Commercial | Existing | Assembly | FL Zone 2 | Per Unit | 47.78% | 28847.801 | 28355.5463 | 492.2547 | 0.017064 | 15 | 0 | 0 | 0 | no base cost | 0 | 0 | 287 | Mid-Atlantic TRM, v7.0, 2017, retrofit cost | 0 | 0 | 287 | furnace |  | 287
Nonequipment | ECM Motors on Furnaces | ECM motors on furnaces | 0 | Commercial | Existing | College and University | FL Zone 2 | Per Unit | 47.78% | 28847.801 | 28355.5463 | 492.2547 | 0.017064 | 15 | 0 | 0.075113 | 0 | no base cost | 0 | 0 | 287 | Mid-Atlantic TRM, v7.0, 2017, retrofit cost | 0 | 0 | 287 | furnace |  | 287
Nonequipment | ECM Motors on Furnaces | ECM motors on furnaces | 0 | Commercial | Existing | Grocery | FL Zone 2 | Per Unit | 47.78% | 49618.2178 | 48771.5396 | 846.6781 | 0.017064 | 15 | 0 | 0.096653 | 0 | no base cost | 0 | 0 | 287 | Mid-Atlantic TRM, v7.0, 2017, retrofit cost | 0 | 0 | 287 | furnace |  | 287
Nonequipment | ECM Motors on Furnaces | ECM motors on furnaces | 0 | Commercial | Existing | Healthcare | FL Zone 2 | Per Unit | 47.78% | 45233.352 | 44461.4966 | 771.8554 | 0.017064 | 15 | 0 | 0 | 0 | no base cost | 0 | 0 | 287 | Mid-Atlantic TRM, v7.0, 2017, retrofit cost | 0 | 0 | 287 | furnace |  | 287
Nonequipment | ECM Motors on Furnaces | ECM motors on furnaces | 0 | Commercial | Existing | Hospitals | FL Zone 2 | Per Unit | 47.78% | 51464.477 | 50586.2946 | 878.1824 | 0.017064 | 15 | 0 | 0.134 | 0 | no base cost | 0 | 0 | 287 | Mid-Atlantic TRM, v7.0, 2017, retrofit cost | 0 | 0 | 287 | furnace |  | 287
Nonequipment | ECM Motors on Furnaces | ECM motors on furnaces | 0 | Commercial | Existing | Institutional | FL Zone 2 | Per Unit | 47.78% | 25155.2825 | 24726.0364 | 429.2461 | 0.017064 | 15 | 0 | 0 | 0 | no base cost | 0 | 0 | 287 | Mid-Atlantic TRM, v7.0, 2017, retrofit cost | 0 | 0 | 287 | furnace |  | 287
Nonequipment | ECM Motors on Furnaces | ECM motors on furnaces | 0 | Commercial | Existing | Lodging/Hospitality | FL Zone 2 | Per Unit | 47.78% | 30463.2779 | 29943.4569 | 519.821 | 0.017064 | 15 | 0 | 0.05934 | 0 | no base cost | 0 | 0 | 287 | Mid-Atlantic TRM, v7.0, 2017, retrofit cost | 0 | 0 | 287 | furnace |  | 287
Nonequipment | ECM Motors on Furnaces | ECM motors on furnaces | 0 | Commercial | Existing | Miscellaneous | FL Zone 2 | Per Unit | 47.78% | 15923.9862 | 15652.2616 | 271.7246 | 0.017064 | 15 | 0 | 0 | 0 | no base cost | 0 | 0 | 287 | Mid-Atlantic TRM, v7.0, 2017, retrofit cost | 0 | 0 | 287 | furnace |  | 287
Nonequipment | ECM Motors on Furnaces | ECM motors on furnaces | 0 | Commercial | Existing | Offices | FL Zone 2 | Per Unit | 47.78% | 16847.1158 | 16559.639 | 287.4768 | 0.017064 | 15 | 0 | 0 | 0 | no base cost | 0 | 0 | 287 | Mid-Atlantic TRM, v7.0, 2017, retrofit cost | 0 | 0 | 287 | furnace |  | 287
Nonequipment | ECM Motors on Furnaces | ECM motors on furnaces | 0 | Commercial | Existing | Restaurants | FL Zone 2 | Per Unit | 47.78% | 106390.6902 | 104575.2548 | 1815.4355 | 0.017064 | 15 | 0 | 0.20724 | 0 | no base cost | 0 | 0 | 287 | Mid-Atlantic TRM, v7.0, 2017, retrofit cost | 0 | 0 | 287 | furnace |  | 287
Nonequipment | ECM Motors on Furnaces | ECM motors on furnaces | 0 | Commercial | Existing | Retail | FL Zone 2 | Per Unit | 47.78% | 66696.116 | 65558.023 | 1138.0929 | 0.017064 | 15 | 0 | 0.12992 | 0 | no base cost | 0 | 0 | 287 | Mid-Atlantic TRM, v7.0, 2017, retrofit cost | 0 | 0 | 287 | furnace |  | 287
Nonequipment | ECM Motors on Furnaces | ECM motors on furnaces | 0 | Commercial | Existing | Schools K-12 | FL Zone 2 | Per Unit | 47.78% | 61388.1206 | 60340.6025 | 1047.5181 | 0.017064 | 15 | 0 | 0 | 0 | no base cost | 0 | 0 | 287 | Mid-Atlantic TRM, v7.0, 2017, retrofit cost | 0 | 0 | 287 | furnace |  | 287
Nonequipment | ECM Motors on Furnaces | ECM motors on furnaces | 0 | Commercial | Existing | Warehouse | FL Zone 2 | Per Unit | 47.78% | 15923.9862 | 15652.2616 | 271.7246 | 0.017064 | 15 | 0 | 0 | 0 | no base cost | 0 | 0 | 287 | Mid-Atlantic TRM, v7.0, 2017, retrofit cost | 0 | 0 | 287 | furnace |  | 287
Nonequipment | ECM Motors on Furnaces | ECM motors on furnaces | 0 | Commercial | New | Assembly | FL Zone 2 | Per Unit | 47.78% | 28847.801 | 28355.5463 | 492.2547 | 0.017064 | 15 | 0 | 0 | 0 | no base cost | 0 | 0 | 287 | Mid-Atlantic TRM, v7.0, 2017, retrofit cost | 0 | 0 | 287 | furnace |  | 287
Nonequipment | ECM Motors on Furnaces | ECM motors on furnaces | 0 | Commercial | New | College and University | FL Zone 2 | Per Unit | 47.78% | 28847.801 | 28355.5463 | 492.2547 | 0.017064 | 15 | 0 | 0.075113 | 0 | no base cost | 0 | 0 | 287 | Mid-Atlantic TRM, v7.0, 2017, retrofit cost | 0 | 0 | 287 | furnace |  | 287
Nonequipment | ECM Motors on Furnaces | ECM motors on furnaces | 0 | Commercial | New | Grocery | FL Zone 2 | Per Unit | 47.78% | 49618.2178 | 48771.5396 | 846.6781 | 0.017064 | 15 | 0 | 0.096653 | 0 | no base cost | 0 | 0 | 287 | Mid-Atlantic TRM, v7.0, 2017, retrofit cost | 0 | 0 | 287 | furnace |  | 287
Nonequipment | ECM Motors on Furnaces | ECM motors on furnaces | 0 | Commercial | New | Healthcare | FL Zone 2 | Per Unit | 47.78% | 45233.352 | 44461.4966 | 771.8554 | 0.017064 | 15 | 0 | 0 | 0 | no base cost | 0 | 0 | 287 | Mid-Atlantic TRM, v7.0, 2017, retrofit cost | 0 | 0 | 287 | furnace |  | 287
Nonequipment | ECM Motors on Furnaces | ECM motors on furnaces | 0 | Commercial | New | Hospitals | FL Zone 2 | Per Unit | 47.78% | 51464.477 | 50586.2946 | 878.1824 | 0.017064 | 15 | 0 | 0.134 | 0 | no base cost | 0 | 0 | 287 | Mid-Atlantic TRM, v7.0, 2017, retrofit cost | 0 | 0 | 287 | furnace |  | 287
Nonequipment | ECM Motors on Furnaces | ECM motors on furnaces | 0 | Commercial | New | Institutional | FL Zone 2 | Per Unit | 47.78% | 25155.2825 | 24726.0364 | 429.2461 | 0.017064 | 15 | 0 | 0 | 0 | no base cost | 0 | 0 | 287 | Mid-Atlantic TRM, v7.0, 2017, retrofit cost | 0 | 0 | 287 | furnace |  | 287
Nonequipment | ECM Motors on Furnaces | ECM motors on furnaces | 0 | Commercial | New | Lodging/Hospitality | FL Zone 2 | Per Unit | 47.78% | 30463.2779 | 29943.4569 | 519.821 | 0.017064 | 15 | 0 | 0.05934 | 0 | no base cost | 0 | 0 | 287 | Mid-Atlantic TRM, v7.0, 2017, retrofit cost | 0 | 0 | 287 | furnace |  | 287
Nonequipment | ECM Motors on Furnaces | ECM motors on furnaces | 0 | Commercial | New | Miscellaneous | FL Zone 2 | Per Unit | 47.78% | 15923.9862 | 15652.2616 | 271.7246 | 0.017064 | 15 | 0 | 0 | 0 | no base cost | 0 | 0 | 287 | Mid-Atlantic TRM, v7.0, 2017, retrofit cost | 0 | 0 | 287 | furnace |  | 287
Nonequipment | ECM Motors on Furnaces | ECM motors on furnaces | 0 | Commercial | New | Offices | FL Zone 2 | Per Unit | 47.78% | 16847.1158 | 16559.639 | 287.4768 | 0.017064 | 15 | 0 | 0 | 0 | no base cost | 0 | 0 | 287 | Mid-Atlantic TRM, v7.0, 2017, retrofit cost | 0 | 0 | 287 | furnace |  | 287
Nonequipment | ECM Motors on Furnaces | ECM motors on furnaces | 0 | Commercial | New | Restaurants | FL Zone 2 | Per Unit | 47.78% | 106390.6902 | 104575.2548 | 1815.4355 | 0.017064 | 15 | 0 | 0.20724 | 0 | no base cost | 0 | 0 | 287 | Mid-Atlantic TRM, v7.0, 2017, retrofit cost | 0 | 0 | 287 | furnace |  | 287
Nonequipment | ECM Motors on Furnaces | ECM motors on furnaces | 0 | Commercial | New | Retail | FL Zone 2 | Per Unit | 47.78% | 66696.116 | 65558.023 | 1138.0929 | 0.017064 | 15 | 0 | 0.12992 | 0 | no base cost | 0 | 0 | 287 | Mid-Atlantic TRM, v7.0, 2017, retrofit cost | 0 | 0 | 287 | furnace |  | 287
Nonequipment | ECM Motors on Furnaces | ECM motors on furnaces | 0 | Commercial | New | Schools K-12 | FL Zone 2 | Per Unit | 47.78% | 61388.1206 | 60340.6025 | 1047.5181 | 0.017064 | 15 | 0 | 0 | 0 | no base cost | 0 | 0 | 287 | Mid-Atlantic TRM, v7.0, 2017, retrofit cost | 0 | 0 | 287 | furnace |  | 287
Nonequipment | ECM Motors on Furnaces | ECM motors on furnaces | 0 | Commercial | New | Warehouse | FL Zone 2 | Per Unit | 47.78% | 15923.9862 | 15652.2616 | 271.7246 | 0.017064 | 15 | 0 | 0 | 0 | no base cost | 0 | 0 | 287 | Mid-Atlantic TRM, v7.0, 2017, retrofit cost | 0 | 0 | 287 | furnace |  | 287
Nonequipment | Energy Recovery Ventilation System (ERV) | Unitary Cooling Equipment that Incorporates Energy Recovery | Current Market Packaged or Split DX Unit, 7.5 tons, 10.9 EER | Commercial | Existing | Assembly | FL Zone 2 | Per End Use Consumption | 53.67% | 40558.1631 | 33160.3541 | 7397.8089 | 0.1824 | 15 | 13.3127 | 11.3508 | 0 | no base cost | 0 | 0 | 6 | Illinois 2018 Statewide TRM, Section 4.4.27 | 0 | 0 | 6 | CFM | 19267.2533 | 115603.5198
Nonequipment | Energy Recovery Ventilation System (ERV) | Unitary Cooling Equipment that Incorporates Energy Recovery | Current Market Packaged or Split DX Unit, 7.5 tons, 10.9 EER | Commercial | Existing | College and University | FL Zone 2 | Per End Use Consumption | 34.81% | 242237.8979 | 217432.7372 | 24805.1607 | 0.1024 | 15 | 44.638 | 38.0597 | 0 | no base cost | 0 | 0 | 6 | Illinois 2018 Statewide TRM, Section 4.4.27 | 0 | 0 | 6 | CFM | 75933.2099 | 455599.2594
Nonequipment | Energy Recovery Ventilation System (ERV) | Unitary Cooling Equipment that Incorporates Energy Recovery | Current Market Packaged or Split DX Unit, 7.5 tons, 10.9 EER | Commercial | Existing | Grocery | FL Zone 2 | Per End Use Consumption | 48.99% | 97647.7064 | 87946.4068 | 9701.2996 | 0.09935 | 15 | 17.4579 | 14.8851 | 0 | no base cost | 0 | 0 | 6 | Illinois 2018 Statewide TRM, Section 4.4.27 | 0 | 0 | 6 | CFM | 4711.6968 | 28270.1807
Nonequipment | Energy Recovery Ventilation System (ERV) | Unitary Cooling Equipment that Incorporates Energy Recovery | Current Market Packaged or Split DX Unit, 7.5 tons, 10.9 EER | Commercial | Existing | Healthcare | FL Zone 2 | Per End Use Consumption | 34.81% | 170444.4983 | 153510.8374 | 16933.6609 | 0.09935 | 15 | 30.4729 | 25.9821 | 0 | no base cost | 0 | 0 | 6 | Illinois 2018 Statewide TRM, Section 4.4.27 | 0 | 0 | 6 | CFM | 20120.7655 | 120724.5932
Nonequipment | Energy Recovery Ventilation System (ERV) | Unitary Cooling Equipment that Incorporates Energy Recovery | Current Market Packaged or Split DX Unit, 7.5 tons, 10.9 EER | Commercial | Existing | Hospitals | FL Zone 2 | Per End Use Consumption | 38.35% | 1776004.8545 | 1599558.7722 | 176446.0823 | 0.09935 | 15 | 317.5226 | 270.7292 | 0 | no base cost | 0 | 0 | 6 | Illinois 2018 Statewide TRM, Section 4.4.27 | 0 | 0 | 6 | CFM | 209655.211 | 1257931.2662
Nonequipment | Energy Recovery Ventilation System (ERV) | Unitary Cooling Equipment that Incorporates Energy Recovery | Current Market Packaged or Split DX Unit, 7.5 tons, 10.9 EER | Commercial | Existing | Institutional | FL Zone 2 | Per End Use Consumption | 38.35% | 197035.6551 | 177460.1628 | 19575.4923 | 0.09935 | 15 | 35.227 | 30.0356 | 0 | no base cost | 0 | 0 | 6 | Illinois 2018 Statewide TRM, Section 4.4.27 | 0 | 0 | 6 | CFM | 20630.2862 | 123781.7172
Nonequipment | Energy Recovery Ventilation System (ERV) | Unitary Cooling Equipment that Incorporates Energy Recovery | Current Market Packaged or Split DX Unit, 7.5 tons, 10.9 EER | Commercial | Existing | Lodging/Hospitality | FL Zone 2 | Per End Use Consumption | 48.99% | 161633.0609 | 145574.8163 | 16058.2446 | 0.09935 | 15 | 28.8975 | 24.6389 | 0 | no base cost | 0 | 0 | 6 | Illinois 2018 Statewide TRM, Section 4.4.27 | 0 | 0 | 6 | CFM | 33805.3353 | 202832.0121
Nonequipment | Energy Recovery Ventilation System (ERV) | Unitary Cooling Equipment that Incorporates Energy Recovery | Current Market Packaged or Split DX Unit, 7.5 tons, 10.9 EER | Commercial | Existing | Miscellaneous | FL Zone 2 | Per End Use Consumption | 48.99% | 1878475.6776 | 1691849.1191 | 186626.5586 | 0.09935 | 15 | 335.8429 | 286.3496 | 0 | no base cost | 0 | 0 | 6 | Illinois 2018 Statewide TRM, Section 4.4.27 | 0 | 0 | 6 | CFM | 288596.2277 | 1731577.3664
Nonequipment | Energy Recovery Ventilation System (ERV) | Unitary Cooling Equipment that Incorporates Energy Recovery | Current Market Packaged or Split DX Unit, 7.5 tons, 10.9 EER | Commercial | Existing | Offices | FL Zone 2 | Per End Use Consumption | 38.35% | 140416.7794 | 131823.2725 | 8593.5069 | 0.0612 | 15 | 15.4644 | 13.1854 | 0 | no base cost | 0 | 0 | 6 | Illinois 2018 Statewide TRM, Section 4.4.27 | 0 | 0 | 6 | CFM | 16065.0328 | 96390.1965
Nonequipment | Energy Recovery Ventilation System (ERV) | Unitary Cooling Equipment that Incorporates Energy Recovery | Current Market Packaged or Split DX Unit, 7.5 tons, 10.9 EER | Commercial | Existing | Restaurants | FL Zone 2 | Per End Use Consumption | 48.99% | 101749.5064 | 90658.8102 | 11090.6962 | 0.109 | 15 | 19.9582 | 17.017 | 0 | no base cost | 0 | 0 | 6 | Illinois 2018 Statewide TRM, Section 4.4.27 | 0 | 0 | 6 | CFM | 5079.7893 | 30478.736
Nonequipment | Energy Recovery Ventilation System (ERV) | Unitary Cooling Equipment that Incorporates Energy Recovery | Current Market Packaged or Split DX Unit, 7.5 tons, 10.9 EER | Commercial | Existing | Retail | FL Zone 2 | Per End Use Consumption | 48.99% | 44441.7066 | 38895.3816 | 5546.325 | 0.1248 | 15 | 9.9809 | 8.51 | 0 | no base cost | 0 | 0 | 6 | Illinois 2018 Statewide TRM, Section 4.4.27 | 0 | 0 | 6 | CFM | 11443.846 | 68663.0757
Nonequipment | Energy Recovery Ventilation System (ERV) | Unitary Cooling Equipment that Incorporates Energy Recovery | Current Market Packaged or Split DX Unit, 7.5 tons, 10.9 EER | Commercial | Existing | Schools K-12 | FL Zone 2 | Per End Use Consumption | 34.81% | 166082.8099 | 149075.9302 | 17006.8797 | 0.1024 | 15 | 30.6046 | 26.0944 | 0 | no base cost | 0 | 0 | 6 | Illinois 2018 Statewide TRM, Section 4.4.27 | 0 | 0 | 6 | CFM | 52061.2215 | 312367.3292
Nonequipment | Energy Recovery Ventilation System (ERV) | Unitary Cooling Equipment that Incorporates Energy Recovery | Current Market Packaged or Split DX Unit, 7.5 tons, 10.9 EER | Commercial | Existing | Warehouse | FL Zone 2 | Per End Use Consumption | 48.99% | 16498.7301 | 14859.5813 | 1639.1488 | 0.09935 | 15 | 2.9497 | 2.515 | 0 | no base cost | 0 | 0 | 6 | Illinois 2018 Statewide TRM, Section 4.4.27 | 0 | 0 | 6 | CFM | 16063.9925 | 96383.9547
Nonequipment | Energy Recovery Ventilation System (ERV) | Unitary Cooling Equipment that Incorporates Energy Recovery | Code-Compliant Packaged or Split DX Unit, 7.5 Tons, 11.2 EER | Commercial | New | Assembly | FL Zone 2 | Per End Use Consumption | 54.84% | 40558.1631 | 33160.3541 | 7397.8089 | 0.1824 | 15 | 13.3127 | 11.3508 | 0 | no base cost | 0 | 0 | 6 | Illinois 2018 Statewide TRM, Section 4.4.27 | 0 | 0 | 6 | CFM | 19267.2533 | 115603.5198
Nonequipment | Energy Recovery Ventilation System (ERV) | Unitary Cooling Equipment that Incorporates Energy Recovery | Code-Compliant Packaged or Split DX Unit, 7.5 Tons, 11.2 EER | Commercial | New | College and University | FL Zone 2 | Per End Use Consumption | 34.81% | 242237.8979 | 217432.7372 | 24805.1607 | 0.1024 | 15 | 44.638 | 38.0597 | 0 | no base cost | 0 | 0 | 6 | Illinois 2018 Statewide TRM, Section 4.4.27 | 0 | 0 | 6 | CFM | 75933.2099 | 455599.2594
Nonequipment | Energy Recovery Ventilation System (ERV) | Unitary Cooling Equipment that Incorporates Energy Recovery | Code-Compliant Packaged or Split DX Unit, 7.5 Tons, 11.2 EER | Commercial | New | Grocery | FL Zone 2 | Per End Use Consumption | 48.99% | 97647.7064 | 87946.4068 | 9701.2996 | 0.09935 | 15 | 17.4579 | 14.8851 | 0 | no base cost | 0 | 0 | 6 | Illinois 2018 Statewide TRM, Section 4.4.27 | 0 | 0 | 6 | CFM | 4711.6968 | 28270.1807
Nonequipment | Energy Recovery Ventilation System (ERV) | Unitary Cooling Equipment that Incorporates Energy Recovery | Code-Compliant Packaged or Split DX Unit, 7.5 Tons, 11.2 EER | Commercial | New | Healthcare | FL Zone 2 | Per End Use Consumption | 34.81% | 170444.4983 | 153510.8374 | 16933.6609 | 0.09935 | 15 | 30.4729 | 25.9821 | 0 | no base cost | 0 | 0 | 6 | Illinois 2018 Statewide TRM, Section 4.4.27 | 0 | 0 | 6 | CFM | 20120.7655 | 120724.5932
Nonequipment | Energy Recovery Ventilation System (ERV) | Unitary Cooling Equipment that Incorporates Energy Recovery | Code-Compliant Packaged or Split DX Unit, 7.5 Tons, 11.2 EER | Commercial | New | Hospitals | FL Zone 2 | Per End Use Consumption | 38.88% | 1776004.8545 | 1599558.7722 | 176446.0823 | 0.09935 | 15 | 317.5226 | 270.7292 | 0 | no base cost | 0 | 0 | 6 | Illinois 2018 Statewide TRM, Section 4.4.27 | 0 | 0 | 6 | CFM | 209655.211 | 1257931.2662
Nonequipment | Energy Recovery Ventilation System (ERV) | Unitary Cooling Equipment that Incorporates Energy Recovery | Code-Compliant Packaged or Split DX Unit, 7.5 Tons, 11.2 EER | Commercial | New | Institutional | FL Zone 2 | Per End Use Consumption | 38.88% | 197035.6551 | 177460.1628 | 19575.4923 | 0.09935 | 15 | 35.227 | 30.0356 | 0 | no base cost | 0 | 0 | 6 | Illinois 2018 Statewide TRM, Section 4.4.27 | 0 | 0 | 6 | CFM | 20630.2862 | 123781.7172
Nonequipment | Energy Recovery Ventilation System (ERV) | Unitary Cooling Equipment that Incorporates Energy Recovery | Code-Compliant Packaged or Split DX Unit, 7.5 Tons, 11.2 EER | Commercial | New | Lodging/Hospitality | FL Zone 2 | Per End Use Consumption | 48.99% | 161633.0609 | 145574.8163 | 16058.2446 | 0.09935 | 15 | 28.8975 | 24.6389 | 0 | no base cost | 0 | 0 | 6 | Illinois 2018 Statewide TRM, Section 4.4.27 | 0 | 0 | 6 | CFM | 33805.3353 | 202832.0121
Nonequipment | Energy Recovery Ventilation System (ERV) | Unitary Cooling Equipment that Incorporates Energy Recovery | Code-Compliant Packaged or Split DX Unit, 7.5 Tons, 11.2 EER | Commercial | New | Miscellaneous | FL Zone 2 | Per End Use Consumption | 48.99% | 1878475.6776 | 1691849.1191 | 186626.5586 | 0.09935 | 15 | 335.8429 | 286.3496 | 0 | no base cost | 0 | 0 | 6 | Illinois 2018 Statewide TRM, Section 4.4.27 | 0 | 0 | 6 | CFM | 288596.2277 | 1731577.3664
Nonequipment | Energy Recovery Ventilation System (ERV) | Unitary Cooling Equipment that Incorporates Energy Recovery | Code-Compliant Packaged or Split DX Unit, 7.5 Tons, 11.2 EER | Commercial | New | Offices | FL Zone 2 | Per End Use Consumption | 38.88% | 140416.7794 | 131823.2725 | 8593.5069 | 0.0612 | 15 | 15.4644 | 13.1854 | 0 | no base cost | 0 | 0 | 6 | Illinois 2018 Statewide TRM, Section 4.4.27 | 0 | 0 | 6 | CFM | 16065.0328 | 96390.1965
Nonequipment | Energy Recovery Ventilation System (ERV) | Unitary Cooling Equipment that Incorporates Energy Recovery | Code-Compliant Packaged or Split DX Unit, 7.5 Tons, 11.2 EER | Commercial | New | Restaurants | FL Zone 2 | Per End Use Consumption | 48.99% | 101749.5064 | 90658.8102 | 11090.6962 | 0.109 | 15 | 19.9582 | 17.017 | 0 | no base cost | 0 | 0 | 6 | Illinois 2018 Statewide TRM, Section 4.4.27 | 0 | 0 | 6 | CFM | 5079.7893 | 30478.736
Nonequipment | Energy Recovery Ventilation System (ERV) | Unitary Cooling Equipment that Incorporates Energy Recovery | Code-Compliant Packaged or Split DX Unit, 7.5 Tons, 11.2 EER | Commercial | New | Retail | FL Zone 2 | Per End Use Consumption | 48.99% | 44441.7066 | 38895.3816 | 5546.325 | 0.1248 | 15 | 9.9809 | 8.51 | 0 | no base cost | 0 | 0 | 6 | Illinois 2018 Statewide TRM, Section 4.4.27 | 0 | 0 | 6 | CFM | 11443.846 | 68663.0757
Nonequipment | Energy Recovery Ventilation System (ERV) | Unitary Cooling Equipment that Incorporates Energy Recovery | Code-Compliant Packaged or Split DX Unit, 7.5 Tons, 11.2 EER | Commercial | New | Schools K-12 | FL Zone 2 | Per End Use Consumption | 34.81% | 166082.8099 | 149075.9302 | 17006.8797 | 0.1024 | 15 | 30.6046 | 26.0944 | 0 | no base cost | 0 | 0 | 6 | Illinois 2018 Statewide TRM, Section 4.4.27 | 0 | 0 | 6 | CFM | 52061.2215 | 312367.3292
Nonequipment | Energy Recovery Ventilation System (ERV) | Unitary Cooling Equipment that Incorporates Energy Recovery | Code-Compliant Packaged or Split DX Unit, 7.5 Tons, 11.2 EER | Commercial | New | Warehouse | FL Zone 2 | Per End Use Consumption | 48.99% | 16498.7301 | 14859.5813 | 1639.1488 | 0.09935 | 15 | 2.9497 | 2.515 | 0 | no base cost | 0 | 0 | 6 | Illinois 2018 Statewide TRM, Section 4.4.27 | 0 | 0 | 6 | CFM | 16063.9925 | 96383.9547
Nonequipment | Facility Commissioning | Perform facility commissioning | N/A - New Construction Only | Commercial | Existing | Assembly | FL Zone 2 | Per end use consumption | 54.64% | 0 | 0 | 0 | 0 | 10 | 0 | 0 | 0 | no base cost | 0 | 0 | 1.16 | Lawrence Berkeley National Laboratory: A Golden Opportunity for Reducing Energy Costs and Greenhouse Gas Emissions. July, 2009. | 0 | 0 | 1.16 | sq ft | 19267.2533 | 22350.0138
Nonequipment | Facility Commissioning | Perform facility commissioning | N/A - New Construction Only | Commercial | Existing | College and University | FL Zone 2 | Per end use consumption | 54.64% | 0 | 0 | 0 | 0 | 10 | 0 | 0 | 0 | no base cost | 0 | 0 | 1.16 | Lawrence Berkeley National Laboratory: A Golden Opportunity for Reducing Energy Costs and Greenhouse Gas Emissions. July, 2009. | 0 | 0 | 1.16 | sq ft | 75933.2099 | 88082.5235
Nonequipment | Facility Commissioning | Perform facility commissioning | N/A - New Construction Only | Commercial | Existing | Grocery | FL Zone 2 | Per end use consumption | 53.41% | 0 | 0 | 0 | 0 | 10 | 0 | 0 | 0 | no base cost | 0 | 0 | 1.16 | Lawrence Berkeley National Laboratory: A Golden Opportunity for Reducing Energy Costs and Greenhouse Gas Emissions. July, 2009. | 0 | 0 | 1.16 | sq ft | 4711.6968 | 5465.5683
Nonequipment | Facility Commissioning | Perform facility commissioning | N/A - New Construction Only | Commercial | Existing | Healthcare | FL Zone 2 | Per end use consumption | 54.64% | 0 | 0 | 0 | 0 | 10 | 0 | 0 | 0 | no base cost | 0 | 0 | 1.16 | Lawrence Berkeley National Laboratory: A Golden Opportunity for Reducing Energy Costs and Greenhouse Gas Emissions. July, 2009. | 0 | 0 | 1.16 | sq ft | 20120.7655 | 23340.088
Nonequipment | Facility Commissioning | Perform facility commissioning | N/A - New Construction Only | Commercial | Existing | Hospitals | FL Zone 2 | Per end use consumption | 54.64% | 0 | 0 | 0 | 0 | 10 | 0 | 0 | 0 | no base cost | 0 | 0 | 1.16 | Lawrence Berkeley National Laboratory: A Golden Opportunity for Reducing Energy Costs and Greenhouse Gas Emissions. July, 2009. | 0 | 0 | 1.16 | sq ft | 209655.211 | 243200.0448
Nonequipment | Facility Commissioning | Perform facility commissioning | N/A - New Construction Only | Commercial | Existing | Institutional | FL Zone 2 | Per end use consumption | 54.64% | 0 | 0 | 0 | 0 | 10 | 0 | 0 | 0 | no base cost | 0 | 0 | 1.16 | Lawrence Berkeley National Laboratory: A Golden Opportunity for Reducing Energy Costs and Greenhouse Gas Emissions. July, 2009. | 0 | 0 | 1.16 | sq ft | 20630.2862 | 23931.132
Nonequipment | Facility Commissioning | Perform facility commissioning | N/A - New Construction Only | Commercial | Existing | Lodging/Hospitality | FL Zone 2 | Per end use consumption | 54.64% | 0 | 0 | 0 | 0 | 10 | 0 | 0 | 0 | no base cost | 0 | 0 | 1.16 | Lawrence Berkeley National Laboratory: A Golden Opportunity for Reducing Energy Costs and Greenhouse Gas Emissions. July, 2009. | 0 | 0 | 1.16 | sq ft | 33805.3353 | 39214.189
Nonequipment | Facility Commissioning | Perform facility commissioning | N/A - New Construction Only | Commercial | Existing | Miscellaneous | FL Zone 2 | Per end use consumption | 53.41% | 0 | 0 | 0 | 0 | 10 | 0 | 0 | 0 | no base cost | 0 | 0 | 1.16 | Lawrence Berkeley National Laboratory: A Golden Opportunity for Reducing Energy Costs and Greenhouse Gas Emissions. July, 2009. | 0 | 0 | 1.16 | sq ft | 287978.9268 | 334055.5551
Nonequipment | Facility Commissioning | Perform facility commissioning | N/A - New Construction Only | Commercial | Existing | Offices | FL Zone 2 | Per end use consumption | 54.64% | 0 | 0 | 0 | 0 | 10 | 0 | 0 | 0 | no base cost | 0 | 0 | 1.16 | Lawrence Berkeley National Laboratory: A Golden Opportunity for Reducing Energy Costs and Greenhouse Gas Emissions. July, 2009. | 0 | 0 | 1.16 | sq ft | 16065.0328 | 18635.438
Nonequipment | Facility Commissioning | Perform facility commissioning | N/A - New Construction Only | Commercial | Existing | Restaurants | FL Zone 2 | Per end use consumption | 54.64% | 0 | 0 | 0 | 0 | 10 | 0 | 0 | 0 | no base cost | 0 | 0 | 1.16 | Lawrence Berkeley National Laboratory: A Golden Opportunity for Reducing Energy Costs and Greenhouse Gas Emissions. July, 2009. | 0 | 0 | 1.16 | sq ft | 5079.7893 | 5892.5556
Nonequipment | Facility Commissioning | Perform facility commissioning | N/A - New Construction Only | Commercial | Existing | Retail | FL Zone 2 | Per end use consumption | 53.41% | 0 | 0 | 0 | 0 | 10 | 0 | 0 | 0 | no base cost | 0 | 0 | 1.16 | Lawrence Berkeley National Laboratory: A Golden Opportunity for Reducing Energy Costs and Greenhouse Gas Emissions. July, 2009. | 0 | 0 | 1.16 | sq ft | 11443.846 | 13274.8613
Nonequipment | Facility Commissioning | Perform facility commissioning | N/A - New Construction Only | Commercial | Existing | Schools K-12 | FL Zone 2 | Per end use consumption | 54.64% | 0 | 0 | 0 | 0 | 10 | 0 | 0 | 0 | no base cost | 0 | 0 | 1.16 | Lawrence Berkeley National Laboratory: A Golden Opportunity for Reducing Energy Costs and Greenhouse Gas Emissions. July, 2009. | 0 | 0 | 1.16 | sq ft | 52061.2215 | 60391.017
Nonequipment | Facility Commissioning | Perform facility commissioning | N/A - New Construction Only | Commercial | Existing | Warehouse | FL Zone 2 | Per end use consumption | 53.41% | 0 | 0 | 0 | 0 | 10 | 0 | 0 | 0 | no base cost | 0 | 0 | 1.16 | Lawrence Berkeley National Laboratory: A Golden Opportunity for Reducing Energy Costs and Greenhouse Gas Emissions. July, 2009. | 0 | 0 | 1.16 | sq ft | 16063.9925 | 18634.2312
Nonequipment | Facility Commissioning | Perform facility commissioning | Comparable facility, no commissioning | Commercial | New | Assembly | FL Zone 2 | Per end use consumption | 35.83% | 40558.1631 | 34068.857 | 6489.3061 | 0.16 | 10 | 1.3944 | 0.13997 | 0 | no base cost | 0 | 0 | 1.16 | Lawrence Berkeley National Laboratory: A Golden Opportunity for Reducing Energy Costs and Greenhouse Gas Emissions. July, 2009. | 0 | 0 | 1.16 | sq ft | 19267.2533 | 22350.0138
Nonequipment | Facility Commissioning | Perform facility commissioning | Comparable facility, no commissioning | Commercial | New | College and University | FL Zone 2 | Per end use consumption | 71.67% | 242237.8979 | 203479.8343 | 38758.0637 | 0.16 | 10 | 7.1769 | 5.9242 | 0 | no base cost | 0 | 0 | 1.16 | Lawrence Berkeley National Laboratory: A Golden Opportunity for Reducing Energy Costs and Greenhouse Gas Emissions. July, 2009. | 0 | 0 | 1.16 | sq ft | 75933.2099 | 88082.5235
Nonequipment | Facility Commissioning | Perform facility commissioning | Comparable facility, no commissioning | Commercial | New | Grocery | FL Zone 2 | Per end use consumption | 53.41% | 97647.7064 | 82024.0734 | 15623.633 | 0.16 | 10 | 3.3572 | 0.33698 | 0 | no base cost | 0 | 0 | 1.16 | Lawrence Berkeley National Laboratory: A Golden Opportunity for Reducing Energy Costs and Greenhouse Gas Emissions. July, 2009. | 0 | 0 | 1.16 | sq ft | 4711.6968 | 5465.5683
Nonequipment | Facility Commissioning | Perform facility commissioning | Comparable facility, no commissioning | Commercial | New | Healthcare | FL Zone 2 | Per end use consumption | 71.67% | 170444.4983 | 143173.3786 | 27271.1197 | 0.16 | 10 | 5.8599 | 0.5882 | 0 | no base cost | 0 | 0 | 1.16 | Lawrence Berkeley National Laboratory: A Golden Opportunity for Reducing Energy Costs and Greenhouse Gas Emissions. July, 2009. | 0 | 0 | 1.16 | sq ft | 20120.7655 | 23340.088
Nonequipment | Facility Commissioning | Perform facility commissioning | Comparable facility, no commissioning | Commercial | New | Hospitals | FL Zone 2 | Per end use consumption | 35.83% | 1776004.8545 | 1491844.0777 | 284160.7767 | 0.16 | 10 | 52.6188 | 43.4343 | 0 | no base cost | 0 | 0 | 1.16 | Lawrence Berkeley National Laboratory: A Golden Opportunity for Reducing Energy Costs and Greenhouse Gas Emissions. July, 2009. | 0 | 0 | 1.16 | sq ft | 209655.211 | 243200.0448
Nonequipment | Facility Commissioning | Perform facility commissioning | Comparable facility, no commissioning | Commercial | New | Institutional | FL Zone 2 | Per end use consumption | 35.83% | 197035.6551 | 165509.9503 | 31525.7048 | 0.16 | 10 | 6.7742 | 0.67996 | 0 | no base cost | 0 | 0 | 1.16 | Lawrence Berkeley National Laboratory: A Golden Opportunity for Reducing Energy Costs and Greenhouse Gas Emissions. July, 2009. | 0 | 0 | 1.16 | sq ft | 20630.2862 | 23931.132
Nonequipment | Facility Commissioning | Perform facility commissioning | Comparable facility, no commissioning | Commercial | New | Lodging/Hospitality | FL Zone 2 | Per end use consumption | 71.67% | 161633.0609 | 135771.7712 | 25861.2898 | 0.16 | 10 | 5.557 | 0.55779 | 0 | no base cost | 0 | 0 | 1.16 | Lawrence Berkeley National Laboratory: A Golden Opportunity for Reducing Energy Costs and Greenhouse Gas Emissions. July, 2009. | 0 | 0 | 1.16 | sq ft | 33805.3353 | 39214.189
Nonequipment | Facility Commissioning | Perform facility commissioning | Comparable facility, no commissioning | Commercial | New | Miscellaneous | FL Zone 2 | Per end use consumption | 53.41% | 1878475.6776 | 1577919.5692 | 300556.1084 | 0.16 | 10 | 64.5827 | 6.4826 | 0 | no base cost | 0 | 0 | 1.16 | Lawrence Berkeley National Laboratory: A Golden Opportunity for Reducing Energy Costs and Greenhouse Gas Emissions. July, 2009. | 0 | 0 | 1.16 | sq ft | 287978.9268 | 334055.5551
Nonequipment | Facility Commissioning | Perform facility commissioning | Comparable facility, no commissioning | Commercial | New | Offices | FL Zone 2 | Per end use consumption | 35.83% | 140416.7794 | 117950.0947 | 22466.6847 | 0.16 | 10 | 4.8276 | 0.48457 | 0 | no base cost | 0 | 0 | 1.16 | Lawrence Berkeley National Laboratory: A Golden Opportunity for Reducing Energy Costs and Greenhouse Gas Emissions. July, 2009. | 0 | 0 | 1.16 | sq ft | 16065.0328 | 18635.438
Nonequipment | Facility Commissioning | Perform facility commissioning | Comparable facility, no commissioning | Commercial | New | Restaurants | FL Zone 2 | Per end use consumption | 71.67% | 101749.5064 | 85469.5854 | 16279.921 | 0.16 | 10 | 3.4982 | 0.35113 | 0 | no base cost | 0 | 0 | 1.16 | Lawrence Berkeley National Laboratory: A Golden Opportunity for Reducing Energy Costs and Greenhouse Gas Emissions. July, 2009. | 0 | 0 | 1.16 | sq ft | 5079.7893 | 5892.5556
Nonequipment | Facility Commissioning | Perform facility commissioning | Comparable facility, no commissioning | Commercial | New | Retail | FL Zone 2 | Per end use consumption | 53.41% | 44441.7066 | 37331.0336 | 7110.6731 | 0.16 | 10 | 1.5279 | 0.15337 | 0 | no base cost | 0 | 0 | 1.16 | Lawrence Berkeley National Laboratory: A Golden Opportunity for Reducing Energy Costs and Greenhouse Gas Emissions. July, 2009. | 0 | 0 | 1.16 | sq ft | 11443.846 | 13274.8613
Nonequipment | Facility Commissioning | Perform facility commissioning | Comparable facility, no commissioning | Commercial | New | Schools K-12 | FL Zone 2 | Per end use consumption | 71.67% | 166082.8099 | 139509.5603 | 26573.2496 | 0.16 | 10 | 5.71 | 0.57315 | 0 | no base cost | 0 | 0 | 1.16 | Lawrence Berkeley National Laboratory: A Golden Opportunity for Reducing Energy Costs and Greenhouse Gas Emissions. July, 2009. | 0 | 0 | 1.16 | sq ft | 52061.2215 | 60391.017
Nonequipment | Facility Commissioning | Perform facility commissioning | Comparable facility, no commissioning | Commercial | New | Warehouse | FL Zone 2 | Per end use consumption | 53.41% | 16498.7301 | 13858.9333 | 2639.7968 | 0.16 | 10 | 0.56723 | 0.056937 | 0 | no base cost | 0 | 0 | 1.16 | Lawrence Berkeley National Laboratory: A Golden Opportunity for Reducing Energy Costs and Greenhouse Gas Emissions. July, 2009. | 0 | 0 | 1.16 | sq ft | 16063.9925 | 18634.2312
Nonequipment | Facility Energy Management System | Energy Management System deployed to automatically control HVAC and lighting, etc to save energy | 0 | Commercial | Existing | Assembly | FL Zone 2 | Per End Use Consumption | 5.375% | 84673.1356 | 66274.7124 | 18398.4231 | 0.21729 | 15 | 3.8562 | 0.3316 | 0 | no base cost | 0 | 0 | 0.75 | https://blogs.intel.com/iot/2016/06/20/costs-savings-roi-smart-building-implementation/ | 0 | 0 | 0.75 | sq ft | 19267.2533 | 14450.44
Nonequipment | Facility Energy Management System | Energy Management System deployed to automatically control HVAC and lighting, etc to save energy | 0 | Commercial | Existing | College and University | FL Zone 2 | Per End Use Consumption | 0.7167% | 505719.2146 | 395832.6959 | 109886.5187 | 0.21729 | 15 | 16.2679 | 14.0526 | 0 | no base cost | 0 | 0 | 0.75 | https://blogs.intel.com/iot/2016/06/20/costs-savings-roi-smart-building-implementation/ | 0 | 0 | 0.75 | sq ft | 75933.2099 | 56949.9074
Nonequipment | Facility Energy Management System | Energy Management System deployed to automatically control HVAC and lighting, etc to save energy | 0 | Commercial | Existing | Grocery | FL Zone 2 | Per End Use Consumption | 7.167% | 203858.7761 | 159562.7902 | 44295.9859 | 0.21729 | 15 | 11.5595 | 5.3149 | 0 | no base cost | 0 | 0 | 0.75 | https://blogs.intel.com/iot/2016/06/20/costs-savings-roi-smart-building-implementation/ | 0 | 0 | 0.75 | sq ft | 4711.6968 | 3533.7726
Nonequipment | Facility Energy Management System | Energy Management System deployed to automatically control HVAC and lighting, etc to save energy | 0 | Commercial | Existing | Healthcare | FL Zone 2 | Per End Use Consumption | 0.5043% | 355836.3846 | 278517.5476 | 77318.837 | 0.21729 | 15 | 16.2055 | 1.3935 | 0 | no base cost | 0 | 0 | 0.75 | https://blogs.intel.com/iot/2016/06/20/costs-savings-roi-smart-building-implementation/ | 0 | 0 | 0.75 | sq ft | 20120.7655 | 15090.5742
Nonequipment | Facility Energy Management System | Energy Management System deployed to automatically control HVAC and lighting, etc to save energy | 0 | Commercial | Existing | Hospitals | FL Zone 2 | Per End Use Consumption | 5.375% | 3707759.1401 | 2902109.0236 | 805650.1165 | 0.21729 | 15 | 119.2704 | 103.029 | 0 | no base cost | 0 | 0 | 0.75 | https://blogs.intel.com/iot/2016/06/20/costs-savings-roi-smart-building-implementation/ | 0 | 0 | 0.75 | sq ft | 209655.211 | 157241.4083
Nonequipment | Facility Energy Management System | Energy Management System deployed to automatically control HVAC and lighting, etc to save energy | 0 | Commercial | Existing | Institutional | FL Zone 2 | Per End Use Consumption | 5.375% | 411350.6499 | 321969.2509 | 89381.399 | 0.21729 | 15 | 18.7338 | 1.6109 | 0 | no base cost | 0 | 0 | 0.75 | https://blogs.intel.com/iot/2016/06/20/costs-savings-roi-smart-building-implementation/ | 0 | 0 | 0.75 | sq ft | 20630.2862 | 15472.7147
Nonequipment | Facility Energy Management System | Energy Management System deployed to automatically control HVAC and lighting, etc to save energy | 0 | Commercial | Existing | Lodging/Hospitality | FL Zone 2 | Per End Use Consumption | 0.7167% | 337440.7776 | 264119.078 | 73321.6996 | 0.21729 | 15 | 19.134 | 8.7976 | 0 | no base cost | 0 | 0 | 0.75 | https://blogs.intel.com/iot/2016/06/20/costs-savings-roi-smart-building-implementation/ | 0 | 0 | 0.75 | sq ft | 33805.3353 | 25354.0015
Nonequipment | Facility Energy Management System | Energy Management System deployed to automatically control HVAC and lighting, etc to save energy | 0 | Commercial | Existing | Miscellaneous | FL Zone 2 | Per End Use Consumption | 6.861% | 3921687.1201 | 3069553.1045 | 852134.0156 | 0.21729 | 15 | 178.6019 | 15.3582 | 0 | no base cost | 0 | 0 | 0.75 | https://blogs.intel.com/iot/2016/06/20/costs-savings-roi-smart-building-implementation/ | 0 | 0 | 0.75 | sq ft | 288693.3416 | 216520.0062
Nonequipment | Facility Energy Management System | Energy Management System deployed to automatically control HVAC and lighting, etc to save energy | 0 | Commercial | Existing | Offices | FL Zone 2 | Per End Use Consumption | 2.99% | 293147.6205 | 229450.2751 | 63697.3454 | 0.21729 | 15 | 13.3506 | 1.148 | 0 | no base cost | 0 | 0 | 0.75 | https://blogs.intel.com/iot/2016/06/20/costs-savings-roi-smart-building-implementation/ | 0 | 0 | 0.75 | sq ft | 16065.0328 | 12048.7746
Nonequipment | Facility Energy Management System | Energy Management System deployed to automatically control HVAC and lighting, etc to save energy | 0 | Commercial | Existing | Restaurants | FL Zone 2 | Per End Use Consumption | 0.5043% | 212422.0897 | 166265.4018 | 46156.6879 | 0.21729 | 15 | 12.0451 | 5.5382 | 0 | no base cost | 0 | 0 | 0.75 | https://blogs.intel.com/iot/2016/06/20/costs-savings-roi-smart-building-implementation/ | 0 | 0 | 0.75 | sq ft | 5079.7893 | 3809.842
Nonequipment | Facility Energy Management System | Energy Management System deployed to automatically control HVAC and lighting, etc to save energy | 0 | Commercial | Existing | Retail | FL Zone 2 | Per End Use Consumption | 4.3% | 92780.7959 | 72620.6786 | 20160.1173 | 0.21729 | 15 | 5.261 | 2.419 | 0 | no base cost | 0 | 0 | 0.75 | https://blogs.intel.com/iot/2016/06/20/costs-savings-roi-smart-building-implementation/ | 0 | 0 | 0.75 | sq ft | 11443.846 | 8582.8845
Nonequipment | Facility Energy Management System | Energy Management System deployed to automatically control HVAC and lighting, etc to save energy | 0 | Commercial | Existing | Schools K-12 | FL Zone 2 | Per End Use Consumption | 0.7167% | 346730.503 | 271390.2612 | 75340.2418 | 0.21729 | 15 | 15.7908 | 1.3579 | 0 | no base cost | 0 | 0 | 0.75 | https://blogs.intel.com/iot/2016/06/20/costs-savings-roi-smart-building-implementation/ | 0 | 0 | 0.75 | sq ft | 52061.2215 | 39045.9161
Nonequipment | Facility Energy Management System | Energy Management System deployed to automatically control HVAC and lighting, etc to save energy | 0 | Commercial | Existing | Warehouse | FL Zone 2 | Per End Use Consumption | 4.3% | 34444.3413 | 26960.0128 | 7484.3286 | 0.21729 | 15 | 1.5687 | 0.13489 | 0 | no base cost | 0 | 0 | 0.75 | https://blogs.intel.com/iot/2016/06/20/costs-savings-roi-smart-building-implementation/ | 0 | 0 | 0.75 | sq ft | 16063.9925 | 12047.9943
Nonequipment | Facility Energy Management System | Energy Management System deployed to automatically control HVAC and lighting, etc to save energy | No Energy Management System | Commercial | New | Assembly | FL Zone 2 | Per End Use Consumption | 4.276% | 84673.1356 | 66274.7124 | 18398.4231 | 0.21729 | 15 | 3.8562 | 0.3316 | 0 | no base cost | 0 | 0 | 0.75 | https://blogs.intel.com/iot/2016/06/20/costs-savings-roi-smart-building-implementation/ | 0 | 0 | 0.75 | sq ft | 19267.2533 | 14450.44
Nonequipment | Facility Energy Management System | Energy Management System deployed to automatically control HVAC and lighting, etc to save energy | No Energy Management System | Commercial | New | College and University | FL Zone 2 | Per End Use Consumption | 4.276% | 505719.2146 | 395832.6959 | 109886.5187 | 0.21729 | 15 | 16.2679 | 14.0526 | 0 | no base cost | 0 | 0 | 0.75 | https://blogs.intel.com/iot/2016/06/20/costs-savings-roi-smart-building-implementation/ | 0 | 0 | 0.75 | sq ft | 75933.2099 | 56949.9074
Nonequipment | Facility Energy Management System | Energy Management System deployed to automatically control HVAC and lighting, etc to save energy | No Energy Management System | Commercial | New | Grocery | FL Zone 2 | Per End Use Consumption | 4.276% | 203858.7761 | 159562.7902 | 44295.9859 | 0.21729 | 15 | 11.5595 | 5.3149 | 0 | no base cost | 0 | 0 | 0.75 | https://blogs.intel.com/iot/2016/06/20/costs-savings-roi-smart-building-implementation/ | 0 | 0 | 0.75 | sq ft | 4711.6968 | 3533.7726
Nonequipment | Facility Energy Management System | Energy Management System deployed to automatically control HVAC and lighting, etc to save energy | No Energy Management System | Commercial | New | Healthcare | FL Zone 2 | Per End Use Consumption | 4.276% | 355836.3846 | 278517.5476 | 77318.837 | 0.21729 | 15 | 16.2055 | 1.3935 | 0 | no base cost | 0 | 0 | 0.75 | https://blogs.intel.com/iot/2016/06/20/costs-savings-roi-smart-building-implementation/ | 0 | 0 | 0.75 | sq ft | 20120.7655 | 15090.5742
Nonequipment | Facility Energy Management System | Energy Management System deployed to automatically control HVAC and lighting, etc to save energy | No Energy Management System | Commercial | New | Hospitals | FL Zone 2 | Per End Use Consumption | 4.276% | 3707759.1401 | 2902109.0236 | 805650.1165 | 0.21729 | 15 | 119.2704 | 103.029 | 0 | no base cost | 0 | 0 | 0.75 | https://blogs.intel.com/iot/2016/06/20/costs-savings-roi-smart-building-implementation/ | 0 | 0 | 0.75 | sq ft | 209655.211 | 157241.4083
Nonequipment | Facility Energy Management System | Energy Management System deployed to automatically control HVAC and lighting, etc to save energy | No Energy Management System | Commercial | New | Institutional | FL Zone 2 | Per End Use Consumption | 1.982% | 411350.6499 | 321969.2509 | 89381.399 | 0.21729 | 15 | 18.7338 | 1.6109 | 0 | no base cost | 0 | 0 | 0.75 | https://blogs.intel.com/iot/2016/06/20/costs-savings-roi-smart-building-implementation/ | 0 | 0 | 0.75 | sq ft | 20630.2862 | 15472.7147
Nonequipment | Facility Energy Management System | Energy Management System deployed to automatically control HVAC and lighting, etc to save energy | No Energy Management System | Commercial | New | Lodging/Hospitality | FL Zone 2 | Per End Use Consumption | 4.276% | 337440.7776 | 264119.078 | 73321.6996 | 0.21729 | 15 | 19.134 | 8.7976 | 0 | no base cost | 0 | 0 | 0.75 | https://blogs.intel.com/iot/2016/06/20/costs-savings-roi-smart-building-implementation/ | 0 | 0 | 0.75 | sq ft | 33805.3353 | 25354.0015
Nonequipment | Facility Energy Management System | Energy Management System deployed to automatically control HVAC and lighting, etc to save energy | No Energy Management System | Commercial | New | Miscellaneous | FL Zone 2 | Per End Use Consumption | 6.861% | 3921687.1201 | 3069553.1045 | 852134.0156 | 0.21729 | 15 | 178.6019 | 15.3582 | 0 | no base cost | 0 | 0 | 0.75 | https://blogs.intel.com/iot/2016/06/20/costs-savings-roi-smart-building-implementation/ | 0 | 0 | 0.75 | sq ft | 288693.3416 | 216520.0062
Nonequipment | Facility Energy Management System | Energy Management System deployed to automatically control HVAC and lighting, etc to save energy | No Energy Management System | Commercial | New | Offices | FL Zone 2 | Per End Use Consumption | 1.982% | 293147.6205 | 229450.2751 | 63697.3454 | 0.21729 | 15 | 13.3506 | 1.148 | 0 | no base cost | 0 | 0 | 0.75 | https://blogs.intel.com/iot/2016/06/20/costs-savings-roi-smart-building-implementation/ | 0 | 0 | 0.75 | sq ft | 16065.0328 | 12048.7746
Nonequipment | Facility Energy Management System | Energy Management System deployed to automatically control HVAC and lighting, etc to save energy | No Energy Management System | Commercial | New | Restaurants | FL Zone 2 | Per End Use Consumption | 4.276% | 212422.0897 | 166265.4018 | 46156.6879 | 0.21729 | 15 | 12.0451 | 5.5382 | 0 | no base cost | 0 | 0 | 0.75 | https://blogs.intel.com/iot/2016/06/20/costs-savings-roi-smart-building-implementation/ | 0 | 0 | 0.75 | sq ft | 5079.7893 | 3809.842
Nonequipment | Facility Energy Management System | Energy Management System deployed to automatically control HVAC and lighting, etc to save energy | No Energy Management System | Commercial | New | Retail | FL Zone 2 | Per End Use Consumption | 4.276% | 92780.7959 | 72620.6786 | 20160.1173 | 0.21729 | 15 | 5.261 | 2.419 | 0 | no base cost | 0 | 0 | 0.75 | https://blogs.intel.com/iot/2016/06/20/costs-savings-roi-smart-building-implementation/ | 0 | 0 | 0.75 | sq ft | 11443.846 | 8582.8845
Nonequipment | Facility Energy Management System | Energy Management System deployed to automatically control HVAC and lighting, etc to save energy | No Energy Management System | Commercial | New | Schools K-12 | FL Zone 2 | Per End Use Consumption | 4.276% | 346730.503 | 271390.2612 | 75340.2418 | 0.21729 | 15 | 15.7908 | 1.3579 | 0 | no base cost | 0 | 0 | 0.75 | https://blogs.intel.com/iot/2016/06/20/costs-savings-roi-smart-building-implementation/ | 0 | 0 | 0.75 | sq ft | 52061.2215 | 39045.9161
Nonequipment | Facility Energy Management System | Energy Management System deployed to automatically control HVAC and lighting, etc to save energy | No Energy Management System | Commercial | New | Warehouse | FL Zone 2 | Per End Use Consumption | 4.276% | 34444.3413 | 26960.0128 | 7484.3286 | 0.21729 | 15 | 1.5687 | 0.13489 | 0 | no base cost | 0 | 0 | 0.75 | https://blogs.intel.com/iot/2016/06/20/costs-savings-roi-smart-building-implementation/ | 0 | 0 | 0.75 | sq ft | 16063.9925 | 12047.9943
Nonequipment | Floor Insulation | Increased Floor Insulation (R-19) | Market Average Existing Floor Insulation | Commercial | Existing | Assembly | FL Zone 2 | Square feet | 12.82% | 3.7877 | 3.7203 | 0.067411 | 0.017798 | 20 | 1.3489e-06 | 3.0408e-05 | 0 | no base cost | 0 | 0 | 0.73 | rate at $0.73/sq.ft, reference: https://www.homewyse.com/costs/cost_of_floor_insulation.html | 0.6658 | rate at $53.92/per labor hour and 0.012 hr/sq.ft, referenrce: https://www.homewyse.com/costs/cost_of_floor_insulation.html | 1.3958 | sq ft |  | 1.3958
Nonequipment | Floor Insulation | Increased Floor Insulation (R-19) | Market Average Existing Floor Insulation | Commercial | Existing | College and University | FL Zone 2 | Square feet | 6.749% | 11.0507 | 10.9832 | 0.067411 | 0.0061002 | 20 | 2.788e-05 | 1.6422e-05 | 0 | no base cost | 0 | 0 | 0.73 | rate at $0.73/sq.ft, reference: https://www.homewyse.com/costs/cost_of_floor_insulation.html | 0.6658 | rate at $53.92/per labor hour and 0.012 hr/sq.ft, referenrce: https://www.homewyse.com/costs/cost_of_floor_insulation.html | 1.3958 | sq ft |  | 1.3958
Nonequipment | Floor Insulation | Increased Floor Insulation (R-19) | Market Average Existing Floor Insulation | Commercial | Existing | Grocery | FL Zone 2 | Square feet | 19.95% | 31.0105 | 30.9431 | 0.067411 | 0.0021738 | 20 | 1.3757e-05 | 3.1461e-05 | 0 | no base cost | 0 | 0 | 0.73 | rate at $0.73/sq.ft, reference: https://www.homewyse.com/costs/cost_of_floor_insulation.html | 0.6658 | rate at $53.92/per labor hour and 0.012 hr/sq.ft, referenrce: https://www.homewyse.com/costs/cost_of_floor_insulation.html | 1.3958 | sq ft |  | 1.3958
Nonequipment | Floor Insulation | Increased Floor Insulation (R-19) | Market Average Existing Floor Insulation | Commercial | Existing | Healthcare | FL Zone 2 | Square feet | 5.25% | 15.0829 | 15.0155 | 0.067411 | 0.0044694 | 20 | 1.3489e-06 | 3.0408e-05 | 0 | no base cost | 0 | 0 | 0.73 | rate at $0.73/sq.ft, reference: https://www.homewyse.com/costs/cost_of_floor_insulation.html | 0.6658 | rate at $53.92/per labor hour and 0.012 hr/sq.ft, referenrce: https://www.homewyse.com/costs/cost_of_floor_insulation.html | 1.3958 | sq ft |  | 1.3958
Nonequipment | Floor Insulation | Increased Floor Insulation (R-19) | Market Average Existing Floor Insulation | Commercial | Existing | Hospitals | FL Zone 2 | Square feet | 12.82% | 81.2975 | 81.2301 | 0.067411 | 0.0008292 | 20 | 2.788e-05 | 1.6422e-05 | 0 | no base cost | 0 | 0 | 0.73 | rate at $0.73/sq.ft, reference: https://www.homewyse.com/costs/cost_of_floor_insulation.html | 0.6658 | rate at $53.92/per labor hour and 0.012 hr/sq.ft, referenrce: https://www.homewyse.com/costs/cost_of_floor_insulation.html | 1.3958 | sq ft |  | 1.3958
Nonequipment | Floor Insulation | Increased Floor Insulation (R-19) | Market Average Existing Floor Insulation | Commercial | Existing | Institutional | FL Zone 2 | Square feet | 11.97% | 56.2721 | 56.2047 | 0.067411 | 0.001198 | 20 | 1.3489e-06 | 3.0408e-05 | 0 | no base cost | 0 | 0 | 0.73 | rate at $0.73/sq.ft, reference: https://www.homewyse.com/costs/cost_of_floor_insulation.html | 0.6658 | rate at $53.92/per labor hour and 0.012 hr/sq.ft, referenrce: https://www.homewyse.com/costs/cost_of_floor_insulation.html | 1.3958 | sq ft |  | 1.3958
Nonequipment | Floor Insulation | Increased Floor Insulation (R-19) | Market Average Existing Floor Insulation | Commercial | Existing | Lodging/Hospitality | FL Zone 2 | Square feet | 12.15% | 34.7257 | 34.6583 | 0.067411 | 0.0019413 | 20 | 2.788e-05 | 1.6422e-05 | 0 | no base cost | 0 | 0 | 0.73 | rate at $0.73/sq.ft, reference: https://www.homewyse.com/costs/cost_of_floor_insulation.html | 0.6658 | rate at $53.92/per labor hour and 0.012 hr/sq.ft, referenrce: https://www.homewyse.com/costs/cost_of_floor_insulation.html | 1.3958 | sq ft |  | 1.3958
Nonequipment | Floor Insulation | Increased Floor Insulation (R-19) | Market Average Existing Floor Insulation | Commercial | Existing | Miscellaneous | FL Zone 2 | Square feet | 24.19% | 107.2344 | 107.167 | 0.067411 | 0.00062864 | 20 | 1.3489e-06 | 3.0408e-05 | 0 | no base cost | 0 | 0 | 0.73 | rate at $0.73/sq.ft, reference: https://www.homewyse.com/costs/cost_of_floor_insulation.html | 0.6658 | rate at $53.92/per labor hour and 0.012 hr/sq.ft, referenrce: https://www.homewyse.com/costs/cost_of_floor_insulation.html | 1.3958 | sq ft |  | 1.3958
Nonequipment | Floor Insulation | Increased Floor Insulation (R-19) | Market Average Existing Floor Insulation | Commercial | Existing | Offices | FL Zone 2 | Square feet | 3.375% | 58.1979 | 58.1305 | 0.067411 | 0.0011583 | 20 | 1.3489e-06 | 3.0408e-05 | 0 | no base cost | 0 | 0 | 0.73 | rate at $0.73/sq.ft, reference: https://www.homewyse.com/costs/cost_of_floor_insulation.html | 0.6658 | rate at $53.92/per labor hour and 0.012 hr/sq.ft, referenrce: https://www.homewyse.com/costs/cost_of_floor_insulation.html | 1.3958 | sq ft |  | 1.3958
Nonequipment | Floor Insulation | Increased Floor Insulation (R-19) | Market Average Existing Floor Insulation | Commercial | Existing | Restaurants | FL Zone 2 | Square feet | 6.749% | 31.354 | 31.2866 | 0.067411 | 0.00215 | 20 | 1.3757e-05 | 3.1461e-05 | 0 | no base cost | 0 | 0 | 0.73 | rate at $0.73/sq.ft, reference: https://www.homewyse.com/costs/cost_of_floor_insulation.html | 0.6658 | rate at $53.92/per labor hour and 0.012 hr/sq.ft, referenrce: https://www.homewyse.com/costs/cost_of_floor_insulation.html | 1.3958 | sq ft |  | 1.3958
Nonequipment | Floor Insulation | Increased Floor Insulation (R-19) | Market Average Existing Floor Insulation | Commercial | Existing | Retail | FL Zone 2 | Square feet | 11.97% | 5.9824 | 5.915 | 0.067411 | 0.011268 | 20 | 1.3757e-05 | 3.1461e-05 | 0 | no base cost | 0 | 0 | 0.73 | rate at $0.73/sq.ft, reference: https://www.homewyse.com/costs/cost_of_floor_insulation.html | 0.6658 | rate at $53.92/per labor hour and 0.012 hr/sq.ft, referenrce: https://www.homewyse.com/costs/cost_of_floor_insulation.html | 1.3958 | sq ft |  | 1.3958
Nonequipment | Floor Insulation | Increased Floor Insulation (R-19) | Market Average Existing Floor Insulation | Commercial | Existing | Schools K-12 | FL Zone 2 | Square feet | 6.749% | 5.1058 | 5.0383 | 0.067411 | 0.013203 | 20 | 1.3489e-06 | 3.0408e-05 | 0 | no base cost | 0 | 0 | 0.73 | rate at $0.73/sq.ft, reference: https://www.homewyse.com/costs/cost_of_floor_insulation.html | 0.6658 | rate at $53.92/per labor hour and 0.012 hr/sq.ft, referenrce: https://www.homewyse.com/costs/cost_of_floor_insulation.html | 1.3958 | sq ft |  | 1.3958
Nonequipment | Floor Insulation | Increased Floor Insulation (R-19) | Market Average Existing Floor Insulation | Commercial | Existing | Warehouse | FL Zone 2 | Square feet | 19.95% | 1.4026 | 1.3351 | 0.067411 | 0.048063 | 20 | 7.6497e-06 | 1.3649e-05 | 0 | no base cost | 0 | 0 | 0.73 | rate at $0.73/sq.ft, reference: https://www.homewyse.com/costs/cost_of_floor_insulation.html | 0.6658 | rate at $53.92/per labor hour and 0.012 hr/sq.ft, referenrce: https://www.homewyse.com/costs/cost_of_floor_insulation.html | 1.3958 | sq ft |  | 1.3958
Nonequipment | Floor Insulation | Increased Floor Insulation (R-19) | Code-Compliant Floor Insulation (Zone 1 & 2: Floor R-Value: 13) | Commercial | New | Assembly | FL Zone 2 | Square feet | 32.06% | 3.7877 | 3.7214 | 0.066274 | 0.017497 | 20 | 1.3262e-06 | 2.9895e-05 | 0 | no base cost | 0 | 0 | 0.73 | rate at $0.73/sq.ft, reference: https://www.homewyse.com/costs/cost_of_floor_insulation.html | 0.6658 | rate at $53.92/per labor hour and 0.012 hr/sq.ft, referenrce: https://www.homewyse.com/costs/cost_of_floor_insulation.html | 1.3958 | sq ft |  | 1.3958
Nonequipment | Floor Insulation | Increased Floor Insulation (R-19) | Code-Compliant Floor Insulation (Zone 1 & 2: Floor R-Value: 13) | Commercial | New | College and University | FL Zone 2 | Square feet | 16.87% | 11.0507 | 10.9844 | 0.066274 | 0.0059973 | 20 | 2.741e-05 | 1.6145e-05 | 0 | no base cost | 0 | 0 | 0.73 | rate at $0.73/sq.ft, reference: https://www.homewyse.com/costs/cost_of_floor_insulation.html | 0.6658 | rate at $53.92/per labor hour and 0.012 hr/sq.ft, referenrce: https://www.homewyse.com/costs/cost_of_floor_insulation.html | 1.3958 | sq ft |  | 1.3958
Nonequipment | Floor Insulation | Increased Floor Insulation (R-19) | Code-Compliant Floor Insulation (Zone 1 & 2: Floor R-Value: 13) | Commercial | New | Grocery | FL Zone 2 | Square feet | 49.87% | 31.0105 | 30.9442 | 0.066274 | 0.0021371 | 20 | 1.3525e-05 | 3.093e-05 | 0 | no base cost | 0 | 0 | 0.73 | rate at $0.73/sq.ft, reference: https://www.homewyse.com/costs/cost_of_floor_insulation.html | 0.6658 | rate at $53.92/per labor hour and 0.012 hr/sq.ft, referenrce: https://www.homewyse.com/costs/cost_of_floor_insulation.html | 1.3958 | sq ft |  | 1.3958
Nonequipment | Floor Insulation | Increased Floor Insulation (R-19) | Code-Compliant Floor Insulation (Zone 1 & 2: Floor R-Value: 13) | Commercial | New | Healthcare | FL Zone 2 | Square feet | 13.12% | 15.0829 | 15.0167 | 0.066274 | 0.004394 | 20 | 1.3262e-06 | 2.9895e-05 | 0 | no base cost | 0 | 0 | 0.73 | rate at $0.73/sq.ft, reference: https://www.homewyse.com/costs/cost_of_floor_insulation.html | 0.6658 | rate at $53.92/per labor hour and 0.012 hr/sq.ft, referenrce: https://www.homewyse.com/costs/cost_of_floor_insulation.html | 1.3958 | sq ft |  | 1.3958
Nonequipment | Floor Insulation | Increased Floor Insulation (R-19) | Code-Compliant Floor Insulation (Zone 1 & 2: Floor R-Value: 13) | Commercial | New | Hospitals | FL Zone 2 | Square feet | 32.06% | 81.2975 | 81.2312 | 0.066274 | 0.0008152 | 20 | 2.741e-05 | 1.6145e-05 | 0 | no base cost | 0 | 0 | 0.73 | rate at $0.73/sq.ft, reference: https://www.homewyse.com/costs/cost_of_floor_insulation.html | 0.6658 | rate at $53.92/per labor hour and 0.012 hr/sq.ft, referenrce: https://www.homewyse.com/costs/cost_of_floor_insulation.html | 1.3958 | sq ft |  | 1.3958
Nonequipment | Floor Insulation | Increased Floor Insulation (R-19) | Code-Compliant Floor Insulation (Zone 1 & 2: Floor R-Value: 13) | Commercial | New | Institutional | FL Zone 2 | Square feet | 29.92% | 56.2721 | 56.2059 | 0.066274 | 0.0011777 | 20 | 1.3262e-06 | 2.9895e-05 | 0 | no base cost | 0 | 0 | 0.73 | rate at $0.73/sq.ft, reference: https://www.homewyse.com/costs/cost_of_floor_insulation.html | 0.6658 | rate at $53.92/per labor hour and 0.012 hr/sq.ft, referenrce: https://www.homewyse.com/costs/cost_of_floor_insulation.html | 1.3958 | sq ft |  | 1.3958
Nonequipment | Floor Insulation | Increased Floor Insulation (R-19) | Code-Compliant Floor Insulation (Zone 1 & 2: Floor R-Value: 13) | Commercial | New | Lodging/Hospitality | FL Zone 2 | Square feet | 16.87% | 34.7257 | 34.6594 | 0.066274 | 0.0019085 | 20 | 2.741e-05 | 1.6145e-05 | 0 | no base cost | 0 | 0 | 0.73 | rate at $0.73/sq.ft, reference: https://www.homewyse.com/costs/cost_of_floor_insulation.html | 0.6658 | rate at $53.92/per labor hour and 0.012 hr/sq.ft, referenrce: https://www.homewyse.com/costs/cost_of_floor_insulation.html | 1.3958 | sq ft |  | 1.3958
Nonequipment | Floor Insulation | Increased Floor Insulation (R-19) | Code-Compliant Floor Insulation (Zone 1 & 2: Floor R-Value: 13) | Commercial | New | Miscellaneous | FL Zone 2 | Square feet | 24.19% | 107.2344 | 107.1681 | 0.066274 | 0.00061803 | 20 | 1.3262e-06 | 2.9895e-05 | 0 | no base cost | 0 | 0 | 0.73 | rate at $0.73/sq.ft, reference: https://www.homewyse.com/costs/cost_of_floor_insulation.html | 0.6658 | rate at $53.92/per labor hour and 0.012 hr/sq.ft, referenrce: https://www.homewyse.com/costs/cost_of_floor_insulation.html | 1.3958 | sq ft |  | 1.3958
Nonequipment | Floor Insulation | Increased Floor Insulation (R-19) | Code-Compliant Floor Insulation (Zone 1 & 2: Floor R-Value: 13) | Commercial | New | Offices | FL Zone 2 | Square feet | 8.437% | 58.1979 | 58.1316 | 0.066274 | 0.0011388 | 20 | 1.3262e-06 | 2.9895e-05 | 0 | no base cost | 0 | 0 | 0.73 | rate at $0.73/sq.ft, reference: https://www.homewyse.com/costs/cost_of_floor_insulation.html | 0.6658 | rate at $53.92/per labor hour and 0.012 hr/sq.ft, referenrce: https://www.homewyse.com/costs/cost_of_floor_insulation.html | 1.3958 | sq ft |  | 1.3958
Nonequipment | Floor Insulation | Increased Floor Insulation (R-19) | Code-Compliant Floor Insulation (Zone 1 & 2: Floor R-Value: 13) | Commercial | New | Restaurants | FL Zone 2 | Square feet | 16.87% | 31.354 | 31.2877 | 0.066274 | 0.0021137 | 20 | 1.3525e-05 | 3.093e-05 | 0 | no base cost | 0 | 0 | 0.73 | rate at $0.73/sq.ft, reference: https://www.homewyse.com/costs/cost_of_floor_insulation.html | 0.6658 | rate at $53.92/per labor hour and 0.012 hr/sq.ft, referenrce: https://www.homewyse.com/costs/cost_of_floor_insulation.html | 1.3958 | sq ft |  | 1.3958
Nonequipment | Floor Insulation | Increased Floor Insulation (R-19) | Code-Compliant Floor Insulation (Zone 1 & 2: Floor R-Value: 13) | Commercial | New | Retail | FL Zone 2 | Square feet | 29.92% | 5.9824 | 5.9161 | 0.066274 | 0.011078 | 20 | 1.3525e-05 | 3.093e-05 | 0 | no base cost | 0 | 0 | 0.73 | rate at $0.73/sq.ft, reference: https://www.homewyse.com/costs/cost_of_floor_insulation.html | 0.6658 | rate at $53.92/per labor hour and 0.012 hr/sq.ft, referenrce: https://www.homewyse.com/costs/cost_of_floor_insulation.html | 1.3958 | sq ft |  | 1.3958
Nonequipment | Floor Insulation | Increased Floor Insulation (R-19) | Code-Compliant Floor Insulation (Zone 1 & 2: Floor R-Value: 13) | Commercial | New | Schools K-12 | FL Zone 2 | Square feet | 16.87% | 5.1058 | 5.0395 | 0.066274 | 0.01298 | 20 | 1.3262e-06 | 2.9895e-05 | 0 | no base cost | 0 | 0 | 0.73 | rate at $0.73/sq.ft, reference: https://www.homewyse.com/costs/cost_of_floor_insulation.html | 0.6658 | rate at $53.92/per labor hour and 0.012 hr/sq.ft, referenrce: https://www.homewyse.com/costs/cost_of_floor_insulation.html | 1.3958 | sq ft |  | 1.3958
Nonequipment | Floor Insulation | Increased Floor Insulation (R-19) | Code-Compliant Floor Insulation (Zone 1 & 2: Floor R-Value: 13) | Commercial | New | Warehouse | FL Zone 2 | Square feet | 49.87% | 1.4026 | 1.3363 | 0.066274 | 0.047252 | 20 | 7.5206e-06 | 1.3418e-05 | 0 | no base cost | 0 | 0 | 0.73 | rate at $0.73/sq.ft, reference: https://www.homewyse.com/costs/cost_of_floor_insulation.html | 0.6658 | rate at $53.92/per labor hour and 0.012 hr/sq.ft, referenrce: https://www.homewyse.com/costs/cost_of_floor_insulation.html | 1.3958 | sq ft |  | 1.3958
Nonequipment | Green Roof | Green Roof | Market Average Existing Ceiling Insulation | Commercial | Existing | Assembly | FL Zone 2 | Square feet | 0.063% | 3.7877 | 3.6298 | 0.15785 | 0.041674 | 15 | 6.7057e-05 | 0 | 1.22 | RS Means Green Building Cost Data 2014 (Table 7.21.16.20) | 2.3725 | rate at $69.60/ per labor hour (same rate as baseline), assume .0349 hrs/sq ft | 17 | Reducing Urban Heat Islands: Green Roofs (EPA 2014) (/sqft) | 2.6448 | rate at $69.60/ per labor hour (same rate as baseline), assume .038 hrs/sq ft (consistent with Res assumption) | 16.0523 | sq ft |  | 16.0523
Nonequipment | Green Roof | Green Roof | Market Average Existing Ceiling Insulation | Commercial | Existing | College and University | FL Zone 2 | Square feet | 0.126% | 11.0507 | 10.8928 | 0.15785 | 0.014284 | 15 | 6.7057e-05 | 0 | 1.22 | RS Means Green Building Cost Data 2014 (Table 7.21.16.20) | 2.3725 | rate at $69.60/ per labor hour (same rate as baseline), assume .0349 hrs/sq ft | 17 | Reducing Urban Heat Islands: Green Roofs (EPA 2014) (/sqft) | 2.6448 | rate at $69.60/ per labor hour (same rate as baseline), assume .038 hrs/sq ft (consistent with Res assumption) | 16.0523 | sq ft |  | 16.0523
Nonequipment | Green Roof | Green Roof | Market Average Existing Ceiling Insulation | Commercial | Existing | Grocery | FL Zone 2 | Square feet | 0.098% | 31.0105 | 30.8526 | 0.15785 | 0.0050902 | 15 | 6.7057e-05 | 0 | 1.22 | RS Means Green Building Cost Data 2014 (Table 7.21.16.20) | 2.3725 | rate at $69.60/ per labor hour (same rate as baseline), assume .0349 hrs/sq ft | 17 | Reducing Urban Heat Islands: Green Roofs (EPA 2014) (/sqft) | 2.6448 | rate at $69.60/ per labor hour (same rate as baseline), assume .038 hrs/sq ft (consistent with Res assumption) | 16.0523 | sq ft |  | 16.0523
Nonequipment | Green Roof | Green Roof | Market Average Existing Ceiling Insulation | Commercial | Existing | Healthcare | FL Zone 2 | Square feet | 0.098% | 15.0829 | 14.9251 | 0.15785 | 0.010465 | 15 | 6.7057e-05 | 0 | 1.22 | RS Means Green Building Cost Data 2014 (Table 7.21.16.20) | 2.3725 | rate at $69.60/ per labor hour (same rate as baseline), assume .0349 hrs/sq ft | 17 | Reducing Urban Heat Islands: Green Roofs (EPA 2014) (/sqft) | 2.6448 | rate at $69.60/ per labor hour (same rate as baseline), assume .038 hrs/sq ft (consistent with Res assumption) | 16.0523 | sq ft |  | 16.0523
Nonequipment | Green Roof | Green Roof | Market Average Existing Ceiling Insulation | Commercial | Existing | Hospitals | FL Zone 2 | Square feet | 0.063% | 81.2975 | 81.1396 | 0.15785 | 0.0019416 | 15 | 6.7057e-05 | 0 | 1.22 | RS Means Green Building Cost Data 2014 (Table 7.21.16.20) | 2.3725 | rate at $69.60/ per labor hour (same rate as baseline), assume .0349 hrs/sq ft | 17 | Reducing Urban Heat Islands: Green Roofs (EPA 2014) (/sqft) | 2.6448 | rate at $69.60/ per labor hour (same rate as baseline), assume .038 hrs/sq ft (consistent with Res assumption) | 16.0523 | sq ft |  | 16.0523
Nonequipment | Green Roof | Green Roof | Market Average Existing Ceiling Insulation | Commercial | Existing | Institutional | FL Zone 2 | Square feet | 0.063% | 56.2721 | 56.1143 | 0.15785 | 0.0028051 | 15 | 6.7057e-05 | 0 | 1.22 | RS Means Green Building Cost Data 2014 (Table 7.21.16.20) | 2.3725 | rate at $69.60/ per labor hour (same rate as baseline), assume .0349 hrs/sq ft | 17 | Reducing Urban Heat Islands: Green Roofs (EPA 2014) (/sqft) | 2.6448 | rate at $69.60/ per labor hour (same rate as baseline), assume .038 hrs/sq ft (consistent with Res assumption) | 16.0523 | sq ft |  | 16.0523
Nonequipment | Green Roof | Green Roof | Market Average Existing Ceiling Insulation | Commercial | Existing | Lodging/Hospitality | FL Zone 2 | Square feet | 0.126% | 34.7257 | 34.5679 | 0.15785 | 0.0045456 | 15 | 8.8949e-05 | 0 | 1.22 | RS Means Green Building Cost Data 2014 (Table 7.21.16.20) | 2.3725 | rate at $69.60/ per labor hour (same rate as baseline), assume .0349 hrs/sq ft | 17 | Reducing Urban Heat Islands: Green Roofs (EPA 2014) (/sqft) | 2.6448 | rate at $69.60/ per labor hour (same rate as baseline), assume .038 hrs/sq ft (consistent with Res assumption) | 16.0523 | sq ft |  | 16.0523
Nonequipment | Green Roof | Green Roof | Market Average Existing Ceiling Insulation | Commercial | Existing | Miscellaneous | FL Zone 2 | Square feet | 0.3341% | 107.2344 | 107.0766 | 0.15785 | 0.001472 | 15 | 2.0367e-05 | 0 | 1.22 | RS Means Green Building Cost Data 2014 (Table 7.21.16.20) | 2.3725 | rate at $69.60/ per labor hour (same rate as baseline), assume .0349 hrs/sq ft | 17 | Reducing Urban Heat Islands: Green Roofs (EPA 2014) (/sqft) | 2.6448 | rate at $69.60/ per labor hour (same rate as baseline), assume .038 hrs/sq ft (consistent with Res assumption) | 16.0523 | sq ft |  | 16.0523
Nonequipment | Green Roof | Green Roof | Market Average Existing Ceiling Insulation | Commercial | Existing | Offices | FL Zone 2 | Square feet | 0.063% | 58.1979 | 58.04 | 0.15785 | 0.0027123 | 15 | 6.7057e-05 | 0 | 1.22 | RS Means Green Building Cost Data 2014 (Table 7.21.16.20) | 2.3725 | rate at $69.60/ per labor hour (same rate as baseline), assume .0349 hrs/sq ft | 17 | Reducing Urban Heat Islands: Green Roofs (EPA 2014) (/sqft) | 2.6448 | rate at $69.60/ per labor hour (same rate as baseline), assume .038 hrs/sq ft (consistent with Res assumption) | 16.0523 | sq ft |  | 16.0523
Nonequipment | Green Roof | Green Roof | Market Average Existing Ceiling Insulation | Commercial | Existing | Restaurants | FL Zone 2 | Square feet | 0.098% | 31.354 | 31.1961 | 0.15785 | 0.0050344 | 15 | 6.7057e-05 | 0 | 1.22 | RS Means Green Building Cost Data 2014 (Table 7.21.16.20) | 2.3725 | rate at $69.60/ per labor hour (same rate as baseline), assume .0349 hrs/sq ft | 17 | Reducing Urban Heat Islands: Green Roofs (EPA 2014) (/sqft) | 2.6448 | rate at $69.60/ per labor hour (same rate as baseline), assume .038 hrs/sq ft (consistent with Res assumption) | 16.0523 | sq ft |  | 16.0523
Nonequipment | Green Roof | Green Roof | Market Average Existing Ceiling Insulation | Commercial | Existing | Retail | FL Zone 2 | Square feet | 0.0588% | 5.9824 | 5.8245 | 0.15785 | 0.026386 | 15 | 6.7057e-05 | 0 | 1.22 | RS Means Green Building Cost Data 2014 (Table 7.21.16.20) | 2.3725 | rate at $69.60/ per labor hour (same rate as baseline), assume .0349 hrs/sq ft | 17 | Reducing Urban Heat Islands: Green Roofs (EPA 2014) (/sqft) | 2.6448 | rate at $69.60/ per labor hour (same rate as baseline), assume .038 hrs/sq ft (consistent with Res assumption) | 16.0523 | sq ft |  | 16.0523
Nonequipment | Green Roof | Green Roof | Market Average Existing Ceiling Insulation | Commercial | Existing | Schools K-12 | FL Zone 2 | Square feet | 0.126% | 5.1058 | 4.9479 | 0.15785 | 0.030916 | 15 | 6.7057e-05 | 0 | 1.22 | RS Means Green Building Cost Data 2014 (Table 7.21.16.20) | 2.3725 | rate at $69.60/ per labor hour (same rate as baseline), assume .0349 hrs/sq ft | 17 | Reducing Urban Heat Islands: Green Roofs (EPA 2014) (/sqft) | 2.6448 | rate at $69.60/ per labor hour (same rate as baseline), assume .038 hrs/sq ft (consistent with Res assumption) | 16.0523 | sq ft |  | 16.0523
Nonequipment | Green Roof | Green Roof | Market Average Existing Ceiling Insulation | Commercial | Existing | Warehouse | FL Zone 2 | Square feet | 0.0588% | 1.4026 | 1.2447 | 0.15785 | 0.11254 | 15 | 2.0367e-05 | 0 | 1.22 | RS Means Green Building Cost Data 2014 (Table 7.21.16.20) | 2.3725 | rate at $69.60/ per labor hour (same rate as baseline), assume .0349 hrs/sq ft | 17 | Reducing Urban Heat Islands: Green Roofs (EPA 2014) (/sqft) | 2.6448 | rate at $69.60/ per labor hour (same rate as baseline), assume .038 hrs/sq ft (consistent with Res assumption) | 16.0523 | sq ft |  | 16.0523
Nonequipment | Green Roof | Green Roof | Code-Compliant Ceiling Insulation | Commercial | New | Assembly | FL Zone 2 | Square feet | 0.315% | 3.7877 | 3.6332 | 0.1545 | 0.04079 | 15 | 6.5634e-05 | 0 | 1.22 | RS Means Green Building Cost Data 2014 (Table 7.21.16.20) | 2.3725 | rate at $69.60/ per labor hour (same rate as baseline), assume .0349 hrs/sq ft | 17 | Reducing Urban Heat Islands: Green Roofs (EPA 2014) (/sqft) | 2.6448 | rate at $69.60/ per labor hour (same rate as baseline), assume .038 hrs/sq ft (consistent with Res assumption) | 16.0523 | sq ft |  | 16.0523
Nonequipment | Green Roof | Green Roof | Code-Compliant Ceiling Insulation | Commercial | New | College and University | FL Zone 2 | Square feet | 0.63% | 11.0507 | 10.8962 | 0.1545 | 0.013981 | 15 | 6.5634e-05 | 0 | 1.22 | RS Means Green Building Cost Data 2014 (Table 7.21.16.20) | 2.3725 | rate at $69.60/ per labor hour (same rate as baseline), assume .0349 hrs/sq ft | 17 | Reducing Urban Heat Islands: Green Roofs (EPA 2014) (/sqft) | 2.6448 | rate at $69.60/ per labor hour (same rate as baseline), assume .038 hrs/sq ft (consistent with Res assumption) | 16.0523 | sq ft |  | 16.0523
Nonequipment | Green Roof | Green Roof | Code-Compliant Ceiling Insulation | Commercial | New | Grocery | FL Zone 2 | Square feet | 0.49% | 31.0105 | 30.856 | 0.1545 | 0.0049822 | 15 | 6.5634e-05 | 0 | 1.22 | RS Means Green Building Cost Data 2014 (Table 7.21.16.20) | 2.3725 | rate at $69.60/ per labor hour (same rate as baseline), assume .0349 hrs/sq ft | 17 | Reducing Urban Heat Islands: Green Roofs (EPA 2014) (/sqft) | 2.6448 | rate at $69.60/ per labor hour (same rate as baseline), assume .038 hrs/sq ft (consistent with Res assumption) | 16.0523 | sq ft |  | 16.0523
Nonequipment | Green Roof | Green Roof | Code-Compliant Ceiling Insulation | Commercial | New | Healthcare | FL Zone 2 | Square feet | 0.49% | 15.0829 | 14.9284 | 0.1545 | 0.010243 | 15 | 6.5634e-05 | 0 | 1.22 | RS Means Green Building Cost Data 2014 (Table 7.21.16.20) | 2.3725 | rate at $69.60/ per labor hour (same rate as baseline), assume .0349 hrs/sq ft | 17 | Reducing Urban Heat Islands: Green Roofs (EPA 2014) (/sqft) | 2.6448 | rate at $69.60/ per labor hour (same rate as baseline), assume .038 hrs/sq ft (consistent with Res assumption) | 16.0523 | sq ft |  | 16.0523
Nonequipment | Green Roof | Green Roof | Code-Compliant Ceiling Insulation | Commercial | New | Hospitals | FL Zone 2 | Square feet | 0.315% | 81.2975 | 81.143 | 0.1545 | 0.0019004 | 15 | 6.5634e-05 | 0 | 1.22 | RS Means Green Building Cost Data 2014 (Table 7.21.16.20) | 2.3725 | rate at $69.60/ per labor hour (same rate as baseline), assume .0349 hrs/sq ft | 17 | Reducing Urban Heat Islands: Green Roofs (EPA 2014) (/sqft) | 2.6448 | rate at $69.60/ per labor hour (same rate as baseline), assume .038 hrs/sq ft (consistent with Res assumption) | 16.0523 | sq ft |  | 16.0523
Nonequipment | Green Roof | Green Roof | Code-Compliant Ceiling Insulation | Commercial | New | Institutional | FL Zone 2 | Square feet | 0.315% | 56.2721 | 56.1176 | 0.1545 | 0.0027456 | 15 | 6.5634e-05 | 0 | 1.22 | RS Means Green Building Cost Data 2014 (Table 7.21.16.20) | 2.3725 | rate at $69.60/ per labor hour (same rate as baseline), assume .0349 hrs/sq ft | 17 | Reducing Urban Heat Islands: Green Roofs (EPA 2014) (/sqft) | 2.6448 | rate at $69.60/ per labor hour (same rate as baseline), assume .038 hrs/sq ft (consistent with Res assumption) | 16.0523 | sq ft |  | 16.0523
Nonequipment | Green Roof | Green Roof | Code-Compliant Ceiling Insulation | Commercial | New | Lodging/Hospitality | FL Zone 2 | Square feet | 0.63% | 34.7257 | 34.5712 | 0.1545 | 0.0044491 | 15 | 8.7061e-05 | 0 | 1.22 | RS Means Green Building Cost Data 2014 (Table 7.21.16.20) | 2.3725 | rate at $69.60/ per labor hour (same rate as baseline), assume .0349 hrs/sq ft | 17 | Reducing Urban Heat Islands: Green Roofs (EPA 2014) (/sqft) | 2.6448 | rate at $69.60/ per labor hour (same rate as baseline), assume .038 hrs/sq ft (consistent with Res assumption) | 16.0523 | sq ft |  | 16.0523
Nonequipment | Green Roof | Green Roof | Code-Compliant Ceiling Insulation | Commercial | New | Miscellaneous | FL Zone 2 | Square feet | 0.3341% | 107.2344 | 107.0799 | 0.1545 | 0.0014408 | 15 | 1.9935e-05 | 0 | 1.22 | RS Means Green Building Cost Data 2014 (Table 7.21.16.20) | 2.3725 | rate at $69.60/ per labor hour (same rate as baseline), assume .0349 hrs/sq ft | 17 | Reducing Urban Heat Islands: Green Roofs (EPA 2014) (/sqft) | 2.6448 | rate at $69.60/ per labor hour (same rate as baseline), assume .038 hrs/sq ft (consistent with Res assumption) | 16.0523 | sq ft |  | 16.0523
Nonequipment | Green Roof | Green Roof | Code-Compliant Ceiling Insulation | Commercial | New | Offices | FL Zone 2 | Square feet | 0.315% | 58.1979 | 58.0434 | 0.1545 | 0.0026547 | 15 | 6.5634e-05 | 0 | 1.22 | RS Means Green Building Cost Data 2014 (Table 7.21.16.20) | 2.3725 | rate at $69.60/ per labor hour (same rate as baseline), assume .0349 hrs/sq ft | 17 | Reducing Urban Heat Islands: Green Roofs (EPA 2014) (/sqft) | 2.6448 | rate at $69.60/ per labor hour (same rate as baseline), assume .038 hrs/sq ft (consistent with Res assumption) | 16.0523 | sq ft |  | 16.0523
Nonequipment | Green Roof | Green Roof | Code-Compliant Ceiling Insulation | Commercial | New | Restaurants | FL Zone 2 | Square feet | 0.49% | 31.354 | 31.1995 | 0.1545 | 0.0049276 | 15 | 6.5634e-05 | 0 | 1.22 | RS Means Green Building Cost Data 2014 (Table 7.21.16.20) | 2.3725 | rate at $69.60/ per labor hour (same rate as baseline), assume .0349 hrs/sq ft | 17 | Reducing Urban Heat Islands: Green Roofs (EPA 2014) (/sqft) | 2.6448 | rate at $69.60/ per labor hour (same rate as baseline), assume .038 hrs/sq ft (consistent with Res assumption) | 16.0523 | sq ft |  | 16.0523
Nonequipment | Green Roof | Green Roof | Code-Compliant Ceiling Insulation | Commercial | New | Retail | FL Zone 2 | Square feet | 0.294% | 5.9824 | 5.8279 | 0.1545 | 0.025826 | 15 | 6.5634e-05 | 0 | 1.22 | RS Means Green Building Cost Data 2014 (Table 7.21.16.20) | 2.3725 | rate at $69.60/ per labor hour (same rate as baseline), assume .0349 hrs/sq ft | 17 | Reducing Urban Heat Islands: Green Roofs (EPA 2014) (/sqft) | 2.6448 | rate at $69.60/ per labor hour (same rate as baseline), assume .038 hrs/sq ft (consistent with Res assumption) | 16.0523 | sq ft |  | 16.0523
Nonequipment | Green Roof | Green Roof | Code-Compliant Ceiling Insulation | Commercial | New | Schools K-12 | FL Zone 2 | Square feet | 0.63% | 5.1058 | 4.9513 | 0.1545 | 0.03026 | 15 | 6.5634e-05 | 0 | 1.22 | RS Means Green Building Cost Data 2014 (Table 7.21.16.20) | 2.3725 | rate at $69.60/ per labor hour (same rate as baseline), assume .0349 hrs/sq ft | 17 | Reducing Urban Heat Islands: Green Roofs (EPA 2014) (/sqft) | 2.6448 | rate at $69.60/ per labor hour (same rate as baseline), assume .038 hrs/sq ft (consistent with Res assumption) | 16.0523 | sq ft |  | 16.0523
Nonequipment | Green Roof | Green Roof | Code-Compliant Ceiling Insulation | Commercial | New | Warehouse | FL Zone 2 | Square feet | 0.294% | 1.4026 | 1.2481 | 0.1545 | 0.11016 | 15 | 1.9935e-05 | 0 | 1.22 | RS Means Green Building Cost Data 2014 (Table 7.21.16.20) | 2.3725 | rate at $69.60/ per labor hour (same rate as baseline), assume .0349 hrs/sq ft | 17 | Reducing Urban Heat Islands: Green Roofs (EPA 2014) (/sqft) | 2.6448 | rate at $69.60/ per labor hour (same rate as baseline), assume .038 hrs/sq ft (consistent with Res assumption) | 16.0523 | sq ft |  | 16.0523
Nonequipment | Hotel Card Energy Control Systems | 3-Ton Guest Room HVAC Unit Controlled by Hotel-Key-Card Activated Energy Control System | 3-Ton Guest Room HVAC Unit, Manually Controlled by Guest | Commercial | Existing | Assembly | FL Zone 2 | Per end use consumption | 0% | 0 | 0 | 0 | 0 | 15 | 0 | 0 | 0 | no base cost | 0 | 0 | 260 | Illinois 2018 Statewide TRM, Section 4.4.8 | 0 | 0 | 260 | guest room |  | 260
Nonequipment | Hotel Card Energy Control Systems | 3-Ton Guest Room HVAC Unit Controlled by Hotel-Key-Card Activated Energy Control System | 3-Ton Guest Room HVAC Unit, Manually Controlled by Guest | Commercial | Existing | College and University | FL Zone 2 | Per end use consumption | 0% | 0 | 0 | 0 | 0 | 15 | 0 | 0 | 0 | no base cost | 0 | 0 | 260 | Illinois 2018 Statewide TRM, Section 4.4.8 | 0 | 0 | 260 | guest room |  | 260
Nonequipment | Hotel Card Energy Control Systems | 3-Ton Guest Room HVAC Unit Controlled by Hotel-Key-Card Activated Energy Control System | 3-Ton Guest Room HVAC Unit, Manually Controlled by Guest | Commercial | Existing | Grocery | FL Zone 2 | Per end use consumption | 0% | 0 | 0 | 0 | 0 | 15 | 0 | 0 | 0 | no base cost | 0 | 0 | 260 | Illinois 2018 Statewide TRM, Section 4.4.8 | 0 | 0 | 260 | guest room |  | 260
Nonequipment | Hotel Card Energy Control Systems | 3-Ton Guest Room HVAC Unit Controlled by Hotel-Key-Card Activated Energy Control System | 3-Ton Guest Room HVAC Unit, Manually Controlled by Guest | Commercial | Existing | Healthcare | FL Zone 2 | Per end use consumption | 0% | 0 | 0 | 0 | 0 | 15 | 0 | 0 | 0 | no base cost | 0 | 0 | 260 | Illinois 2018 Statewide TRM, Section 4.4.8 | 0 | 0 | 260 | guest room |  | 260
Nonequipment | Hotel Card Energy Control Systems | 3-Ton Guest Room HVAC Unit Controlled by Hotel-Key-Card Activated Energy Control System | 3-Ton Guest Room HVAC Unit, Manually Controlled by Guest | Commercial | Existing | Hospitals | FL Zone 2 | Per end use consumption | 0% | 0 | 0 | 0 | 0 | 15 | 0 | 0 | 0 | no base cost | 0 | 0 | 260 | Illinois 2018 Statewide TRM, Section 4.4.8 | 0 | 0 | 260 | guest room |  | 260
Nonequipment | Hotel Card Energy Control Systems | 3-Ton Guest Room HVAC Unit Controlled by Hotel-Key-Card Activated Energy Control System | 3-Ton Guest Room HVAC Unit, Manually Controlled by Guest | Commercial | Existing | Institutional | FL Zone 2 | Per end use consumption | 0% | 0 | 0 | 0 | 0 | 15 | 0 | 0 | 0 | no base cost | 0 | 0 | 260 | Illinois 2018 Statewide TRM, Section 4.4.8 | 0 | 0 | 260 | guest room |  | 260
Nonequipment | Hotel Card Energy Control Systems | 3-Ton Guest Room HVAC Unit Controlled by Hotel-Key-Card Activated Energy Control System | 3-Ton Guest Room HVAC Unit, Manually Controlled by Guest | Commercial | Existing | Lodging/Hospitality | FL Zone 2 | Per end use consumption | 41.26% | 10572.9759 | 10011.5559 | 561.42 | 0.0531 | 15 | 0.0044883 | -0.016893 | 0 | no base cost | 0 | 0 | 260 | Illinois 2018 Statewide TRM, Section 4.4.8 | 0 | 0 | 260 | guest room |  | 260
Nonequipment | Hotel Card Energy Control Systems | 3-Ton Guest Room HVAC Unit Controlled by Hotel-Key-Card Activated Energy Control System | 3-Ton Guest Room HVAC Unit, Manually Controlled by Guest | Commercial | Existing | Miscellaneous | FL Zone 2 | Per end use consumption | 0% | 0 | 0 | 0 | 0 | 15 | 0 | 0 | 0 | no base cost | 0 | 0 | 260 | Illinois 2018 Statewide TRM, Section 4.4.8 | 0 | 0 | 260 | guest room |  | 260
Nonequipment | Hotel Card Energy Control Systems | 3-Ton Guest Room HVAC Unit Controlled by Hotel-Key-Card Activated Energy Control System | 3-Ton Guest Room HVAC Unit, Manually Controlled by Guest | Commercial | Existing | Offices | FL Zone 2 | Per end use consumption | 0% | 0 | 0 | 0 | 0 | 15 | 0 | 0 | 0 | no base cost | 0 | 0 | 260 | Illinois 2018 Statewide TRM, Section 4.4.8 | 0 | 0 | 260 | guest room |  | 260
Nonequipment | Hotel Card Energy Control Systems | 3-Ton Guest Room HVAC Unit Controlled by Hotel-Key-Card Activated Energy Control System | 3-Ton Guest Room HVAC Unit, Manually Controlled by Guest | Commercial | Existing | Restaurants | FL Zone 2 | Per end use consumption | 0% | 0 | 0 | 0 | 0 | 15 | 0 | 0 | 0 | no base cost | 0 | 0 | 260 | Illinois 2018 Statewide TRM, Section 4.4.8 | 0 | 0 | 260 | guest room |  | 260
Nonequipment | Hotel Card Energy Control Systems | 3-Ton Guest Room HVAC Unit Controlled by Hotel-Key-Card Activated Energy Control System | 3-Ton Guest Room HVAC Unit, Manually Controlled by Guest | Commercial | Existing | Retail | FL Zone 2 | Per end use consumption | 0% | 0 | 0 | 0 | 0 | 15 | 0 | 0 | 0 | no base cost | 0 | 0 | 260 | Illinois 2018 Statewide TRM, Section 4.4.8 | 0 | 0 | 260 | guest room |  | 260
Nonequipment | Hotel Card Energy Control Systems | 3-Ton Guest Room HVAC Unit Controlled by Hotel-Key-Card Activated Energy Control System | 3-Ton Guest Room HVAC Unit, Manually Controlled by Guest | Commercial | Existing | Schools K-12 | FL Zone 2 | Per end use consumption | 0% | 0 | 0 | 0 | 0 | 15 | 0 | 0 | 0 | no base cost | 0 | 0 | 260 | Illinois 2018 Statewide TRM, Section 4.4.8 | 0 | 0 | 260 | guest room |  | 260
Nonequipment | Hotel Card Energy Control Systems | 3-Ton Guest Room HVAC Unit Controlled by Hotel-Key-Card Activated Energy Control System | 3-Ton Guest Room HVAC Unit, Manually Controlled by Guest | Commercial | Existing | Warehouse | FL Zone 2 | Per end use consumption | 0% | 0 | 0 | 0 | 0 | 15 | 0 | 0 | 0 | no base cost | 0 | 0 | 260 | Illinois 2018 Statewide TRM, Section 4.4.8 | 0 | 0 | 260 | guest room |  | 260
Nonequipment | Hotel Card Energy Control Systems | 3-Ton Guest Room HVAC Unit Controlled by Hotel-Key-Card Activated Energy Control System | 3-Ton Guest Room HVAC Unit, Manually Controlled by Guest | Commercial | New | Assembly | FL Zone 2 | Per end use consumption | 0% | 0 | 0 | 0 | 0 | 15 | 0 | 0 | 0 | no base cost | 0 | 0 | 260 | Illinois 2018 Statewide TRM, Section 4.4.8 | 0 | 0 | 260 | guest room |  | 260
Nonequipment | Hotel Card Energy Control Systems | 3-Ton Guest Room HVAC Unit Controlled by Hotel-Key-Card Activated Energy Control System | 3-Ton Guest Room HVAC Unit, Manually Controlled by Guest | Commercial | New | College and University | FL Zone 2 | Per end use consumption | 0% | 0 | 0 | 0 | 0 | 15 | 0 | 0 | 0 | no base cost | 0 | 0 | 260 | Illinois 2018 Statewide TRM, Section 4.4.8 | 0 | 0 | 260 | guest room |  | 260
Nonequipment | Hotel Card Energy Control Systems | 3-Ton Guest Room HVAC Unit Controlled by Hotel-Key-Card Activated Energy Control System | 3-Ton Guest Room HVAC Unit, Manually Controlled by Guest | Commercial | New | Grocery | FL Zone 2 | Per end use consumption | 0% | 0 | 0 | 0 | 0 | 15 | 0 | 0 | 0 | no base cost | 0 | 0 | 260 | Illinois 2018 Statewide TRM, Section 4.4.8 | 0 | 0 | 260 | guest room |  | 260
Nonequipment | Hotel Card Energy Control Systems | 3-Ton Guest Room HVAC Unit Controlled by Hotel-Key-Card Activated Energy Control System | 3-Ton Guest Room HVAC Unit, Manually Controlled by Guest | Commercial | New | Healthcare | FL Zone 2 | Per end use consumption | 0% | 0 | 0 | 0 | 0 | 15 | 0 | 0 | 0 | no base cost | 0 | 0 | 260 | Illinois 2018 Statewide TRM, Section 4.4.8 | 0 | 0 | 260 | guest room |  | 260
Nonequipment | Hotel Card Energy Control Systems | 3-Ton Guest Room HVAC Unit Controlled by Hotel-Key-Card Activated Energy Control System | 3-Ton Guest Room HVAC Unit, Manually Controlled by Guest | Commercial | New | Hospitals | FL Zone 2 | Per end use consumption | 0% | 0 | 0 | 0 | 0 | 15 | 0 | 0 | 0 | no base cost | 0 | 0 | 260 | Illinois 2018 Statewide TRM, Section 4.4.8 | 0 | 0 | 260 | guest room |  | 260
Nonequipment | Hotel Card Energy Control Systems | 3-Ton Guest Room HVAC Unit Controlled by Hotel-Key-Card Activated Energy Control System | 3-Ton Guest Room HVAC Unit, Manually Controlled by Guest | Commercial | New | Institutional | FL Zone 2 | Per end use consumption | 0% | 0 | 0 | 0 | 0 | 15 | 0 | 0 | 0 | no base cost | 0 | 0 | 260 | Illinois 2018 Statewide TRM, Section 4.4.8 | 0 | 0 | 260 | guest room |  | 260
Nonequipment | Hotel Card Energy Control Systems | 3-Ton Guest Room HVAC Unit Controlled by Hotel-Key-Card Activated Energy Control System | 3-Ton Guest Room HVAC Unit, Manually Controlled by Guest | Commercial | New | Lodging/Hospitality | FL Zone 2 | Per end use consumption | 41.26% | 10572.9759 | 10011.5559 | 561.42 | 0.0531 | 15 | 0.0044883 | -0.016893 | 0 | no base cost | 0 | 0 | 260 | Illinois 2018 Statewide TRM, Section 4.4.8 | 0 | 0 | 260 | guest room |  | 260
Nonequipment | Hotel Card Energy Control Systems | 3-Ton Guest Room HVAC Unit Controlled by Hotel-Key-Card Activated Energy Control System | 3-Ton Guest Room HVAC Unit, Manually Controlled by Guest | Commercial | New | Miscellaneous | FL Zone 2 | Per end use consumption | 0% | 0 | 0 | 0 | 0 | 15 | 0 | 0 | 0 | no base cost | 0 | 0 | 260 | Illinois 2018 Statewide TRM, Section 4.4.8 | 0 | 0 | 260 | guest room |  | 260
Nonequipment | Hotel Card Energy Control Systems | 3-Ton Guest Room HVAC Unit Controlled by Hotel-Key-Card Activated Energy Control System | 3-Ton Guest Room HVAC Unit, Manually Controlled by Guest | Commercial | New | Offices | FL Zone 2 | Per end use consumption | 0% | 0 | 0 | 0 | 0 | 15 | 0 | 0 | 0 | no base cost | 0 | 0 | 260 | Illinois 2018 Statewide TRM, Section 4.4.8 | 0 | 0 | 260 | guest room |  | 260
Nonequipment | Hotel Card Energy Control Systems | 3-Ton Guest Room HVAC Unit Controlled by Hotel-Key-Card Activated Energy Control System | 3-Ton Guest Room HVAC Unit, Manually Controlled by Guest | Commercial | New | Restaurants | FL Zone 2 | Per end use consumption | 0% | 0 | 0 | 0 | 0 | 15 | 0 | 0 | 0 | no base cost | 0 | 0 | 260 | Illinois 2018 Statewide TRM, Section 4.4.8 | 0 | 0 | 260 | guest room |  | 260
Nonequipment | Hotel Card Energy Control Systems | 3-Ton Guest Room HVAC Unit Controlled by Hotel-Key-Card Activated Energy Control System | 3-Ton Guest Room HVAC Unit, Manually Controlled by Guest | Commercial | New | Retail | FL Zone 2 | Per end use consumption | 0% | 0 | 0 | 0 | 0 | 15 | 0 | 0 | 0 | no base cost | 0 | 0 | 260 | Illinois 2018 Statewide TRM, Section 4.4.8 | 0 | 0 | 260 | guest room |  | 260
Nonequipment | Hotel Card Energy Control Systems | 3-Ton Guest Room HVAC Unit Controlled by Hotel-Key-Card Activated Energy Control System | 3-Ton Guest Room HVAC Unit, Manually Controlled by Guest | Commercial | New | Schools K-12 | FL Zone 2 | Per end use consumption | 0% | 0 | 0 | 0 | 0 | 15 | 0 | 0 | 0 | no base cost | 0 | 0 | 260 | Illinois 2018 Statewide TRM, Section 4.4.8 | 0 | 0 | 260 | guest room |  | 260
Nonequipment | Hotel Card Energy Control Systems | 3-Ton Guest Room HVAC Unit Controlled by Hotel-Key-Card Activated Energy Control System | 3-Ton Guest Room HVAC Unit, Manually Controlled by Guest | Commercial | New | Warehouse | FL Zone 2 | Per end use consumption | 0% | 0 | 0 | 0 | 0 | 15 | 0 | 0 | 0 | no base cost | 0 | 0 | 260 | Illinois 2018 Statewide TRM, Section 4.4.8 | 0 | 0 | 260 | guest room |  | 260
Nonequipment | HVAC tune-up | HVAC tune-up | Code-Compliant Retrofit PTAC, 1.5 Tons, 7.1 SEER | Commercial | Existing | Assembly | FL Zone 2 | Per Unit | 0% | 3136.6901 | 2979.8556 | 156.8345 | 0.05 | 5 | 0.031137 | 0.0056682 | 0 | no base cost | 0 | 0 | 52.5 | Illinois 2018 Statewide TRM, Section 4.4.1 (for 1.5 ton unit) | 0 | 0 | 52.5 | unit (1.5 ton) |  | 52.5
Nonequipment | HVAC tune-up | HVAC tune-up | Code-Compliant Retrofit PTAC, 1.5 Tons, 7.1 SEER | Commercial | Existing | College and University | FL Zone 2 | Per Unit | 0% | 3479.878 | 3305.8841 | 173.9939 | 0.05 | 5 | 0.065759 | 0.022227 | 0 | no base cost | 0 | 0 | 52.5 | Illinois 2018 Statewide TRM, Section 4.4.1 (for 1.5 ton unit) | 0 | 0 | 52.5 | unit (1.5 ton) |  | 52.5
Nonequipment | HVAC tune-up | HVAC tune-up | Code-Compliant Retrofit PTAC, 1.5 Tons, 7.1 SEER | Commercial | Existing | Grocery | FL Zone 2 | Per Unit | 0% | 1732.7393 | 1646.1023 | 86.637 | 0.05 | 5 | 0.0172 | 0.0031312 | 0 | no base cost | 0 | 0 | 52.5 | Illinois 2018 Statewide TRM, Section 4.4.1 (for 1.5 ton unit) | 0 | 0 | 52.5 | unit (1.5 ton) |  | 52.5
Nonequipment | HVAC tune-up | HVAC tune-up | Code-Compliant Retrofit PTAC, 1.5 Tons, 7.1 SEER | Commercial | Existing | Healthcare | FL Zone 2 | Per Unit | 0% | 6825.3608 | 6484.0928 | 341.268 | 0.05 | 5 | 0.11986 | 0.014554 | 0 | no base cost | 0 | 0 | 52.5 | Illinois 2018 Statewide TRM, Section 4.4.1 (for 1.5 ton unit) | 0 | 0 | 52.5 | unit (1.5 ton) |  | 52.5
Nonequipment | HVAC tune-up | HVAC tune-up | Code-Compliant Retrofit PTAC, 1.5 Tons, 7.1 SEER | Commercial | Existing | Hospitals | FL Zone 2 | Per Unit | 0% | 6465.3734 | 6142.1047 | 323.2687 | 0.05 | 5 | 0.12218 | 0.041296 | 0 | no base cost | 0 | 0 | 52.5 | Illinois 2018 Statewide TRM, Section 4.4.1 (for 1.5 ton unit) | 0 | 0 | 52.5 | unit (1.5 ton) |  | 52.5
Nonequipment | HVAC tune-up | HVAC tune-up | Code-Compliant Retrofit PTAC, 1.5 Tons, 7.1 SEER | Commercial | Existing | Institutional | FL Zone 2 | Per Unit | 0% | 1694.3406 | 1609.6236 | 84.717 | 0.05 | 5 | 0.016819 | 0.0030618 | 0 | no base cost | 0 | 0 | 52.5 | Illinois 2018 Statewide TRM, Section 4.4.1 (for 1.5 ton unit) | 0 | 0 | 52.5 | unit (1.5 ton) |  | 52.5
Nonequipment | HVAC tune-up | HVAC tune-up | Code-Compliant Retrofit PTAC, 1.5 Tons, 7.1 SEER | Commercial | Existing | Lodging/Hospitality | FL Zone 2 | Per Unit | 0% | 5181.4184 | 4922.3475 | 259.0709 | 0.05 | 5 | 0.090993 | 0.011048 | 0 | no base cost | 0 | 0 | 52.5 | Illinois 2018 Statewide TRM, Section 4.4.1 (for 1.5 ton unit) | 0 | 0 | 52.5 | unit (1.5 ton) |  | 52.5
Nonequipment | HVAC tune-up | HVAC tune-up | Code-Compliant Retrofit PTAC, 1.5 Tons, 7.1 SEER | Commercial | Existing | Miscellaneous | FL Zone 2 | Per Unit | 0% | 1751.9386 | 1664.3417 | 87.5969 | 0.05 | 5 | 0.017391 | 0.0031659 | 0 | no base cost | 0 | 0 | 52.5 | Illinois 2018 Statewide TRM, Section 4.4.1 (for 1.5 ton unit) | 0 | 0 | 52.5 | unit (1.5 ton) |  | 52.5
Nonequipment | HVAC tune-up | HVAC tune-up | Code-Compliant Retrofit PTAC, 1.5 Tons, 7.1 SEER | Commercial | Existing | Offices | FL Zone 2 | Per Unit | 0% | 3530.2763 | 3353.7625 | 176.5138 | 0.05 | 5 | 0.035044 | 0.0063794 | 0 | no base cost | 0 | 0 | 52.5 | Illinois 2018 Statewide TRM, Section 4.4.1 (for 1.5 ton unit) | 0 | 0 | 52.5 | unit (1.5 ton) |  | 52.5
Nonequipment | HVAC tune-up | HVAC tune-up | Code-Compliant Retrofit PTAC, 1.5 Tons, 7.1 SEER | Commercial | Existing | Restaurants | FL Zone 2 | Per Unit | 0% | 5083.0219 | 4828.8708 | 254.1511 | 0.05 | 5 | 0.050458 | 0.0091854 | 0 | no base cost | 0 | 0 | 52.5 | Illinois 2018 Statewide TRM, Section 4.4.1 (for 1.5 ton unit) | 0 | 0 | 52.5 | unit (1.5 ton) |  | 52.5
Nonequipment | HVAC tune-up | HVAC tune-up | Code-Compliant Retrofit PTAC, 1.5 Tons, 7.1 SEER | Commercial | Existing | Retail | FL Zone 2 | Per Unit | 0% | 3983.8604 | 3784.6674 | 199.193 | 0.05 | 5 | 0.039547 | 0.0071991 | 0 | no base cost | 0 | 0 | 52.5 | Illinois 2018 Statewide TRM, Section 4.4.1 (for 1.5 ton unit) | 0 | 0 | 52.5 | unit (1.5 ton) |  | 52.5
Nonequipment | HVAC tune-up | HVAC tune-up | Code-Compliant Retrofit PTAC, 1.5 Tons, 7.1 SEER | Commercial | Existing | Schools K-12 | FL Zone 2 | Per Unit | 0% | 3463.0786 | 3289.9247 | 173.1539 | 0.05 | 5 | 0.034377 | 0.006258 | 0 | no base cost | 0 | 0 | 52.5 | Illinois 2018 Statewide TRM, Section 4.4.1 (for 1.5 ton unit) | 0 | 0 | 52.5 | unit (1.5 ton) |  | 52.5
Nonequipment | HVAC tune-up | HVAC tune-up | Code-Compliant Retrofit PTAC, 1.5 Tons, 7.1 SEER | Commercial | Existing | Warehouse | FL Zone 2 | Per Unit | 0% | 760.7733 | 722.7347 | 38.0387 | 0.05 | 5 | 0.007552 | 0.0013748 | 0 | no base cost | 0 | 0 | 52.5 | Illinois 2018 Statewide TRM, Section 4.4.1 (for 1.5 ton unit) | 0 | 0 | 52.5 | unit (1.5 ton) |  | 52.5
Nonequipment | HVAC tune-up | HVAC tune-up | Code-Compliant New Construction PTAC, 1.5 Tons, 11 SEER | Commercial | New | Assembly | FL Zone 2 | Per Unit | 0% | 3136.6901 | 2979.8556 | 156.8345 | 0.05 | 5 | 0.031137 | 0.0056682 | 0 | no base cost | 0 | 0 | 52.5 | Illinois 2018 Statewide TRM, Section 4.4.1 (for 1.5 ton unit) | 0 | 0 | 52.5 | unit (1.5 ton) |  | 52.5
Nonequipment | HVAC tune-up | HVAC tune-up | Code-Compliant New Construction PTAC, 1.5 Tons, 11 SEER | Commercial | New | College and University | FL Zone 2 | Per Unit | 0% | 3479.878 | 3305.8841 | 173.9939 | 0.05 | 5 | 0.065759 | 0.022227 | 0 | no base cost | 0 | 0 | 52.5 | Illinois 2018 Statewide TRM, Section 4.4.1 (for 1.5 ton unit) | 0 | 0 | 52.5 | unit (1.5 ton) |  | 52.5
Nonequipment | HVAC tune-up | HVAC tune-up | Code-Compliant New Construction PTAC, 1.5 Tons, 11 SEER | Commercial | New | Grocery | FL Zone 2 | Per Unit | 0% | 1732.7393 | 1646.1023 | 86.637 | 0.05 | 5 | 0.0172 | 0.0031312 | 0 | no base cost | 0 | 0 | 52.5 | Illinois 2018 Statewide TRM, Section 4.4.1 (for 1.5 ton unit) | 0 | 0 | 52.5 | unit (1.5 ton) |  | 52.5
Nonequipment | HVAC tune-up | HVAC tune-up | Code-Compliant New Construction PTAC, 1.5 Tons, 11 SEER | Commercial | New | Healthcare | FL Zone 2 | Per Unit | 0% | 6825.3608 | 6484.0928 | 341.268 | 0.05 | 5 | 0.11986 | 0.014554 | 0 | no base cost | 0 | 0 | 52.5 | Illinois 2018 Statewide TRM, Section 4.4.1 (for 1.5 ton unit) | 0 | 0 | 52.5 | unit (1.5 ton) |  | 52.5
Nonequipment | HVAC tune-up | HVAC tune-up | Code-Compliant New Construction PTAC, 1.5 Tons, 11 SEER | Commercial | New | Hospitals | FL Zone 2 | Per Unit | 0% | 6465.3734 | 6142.1047 | 323.2687 | 0.05 | 5 | 0.12218 | 0.041296 | 0 | no base cost | 0 | 0 | 52.5 | Illinois 2018 Statewide TRM, Section 4.4.1 (for 1.5 ton unit) | 0 | 0 | 52.5 | unit (1.5 ton) |  | 52.5
Nonequipment | HVAC tune-up | HVAC tune-up | Code-Compliant New Construction PTAC, 1.5 Tons, 11 SEER | Commercial | New | Institutional | FL Zone 2 | Per Unit | 0% | 1694.3406 | 1609.6236 | 84.717 | 0.05 | 5 | 0.016819 | 0.0030618 | 0 | no base cost | 0 | 0 | 52.5 | Illinois 2018 Statewide TRM, Section 4.4.1 (for 1.5 ton unit) | 0 | 0 | 52.5 | unit (1.5 ton) |  | 52.5
Nonequipment | HVAC tune-up | HVAC tune-up | Code-Compliant New Construction PTAC, 1.5 Tons, 11 SEER | Commercial | New | Lodging/Hospitality | FL Zone 2 | Per Unit | 0% | 5181.4184 | 4922.3475 | 259.0709 | 0.05 | 5 | 0.090993 | 0.011048 | 0 | no base cost | 0 | 0 | 52.5 | Illinois 2018 Statewide TRM, Section 4.4.1 (for 1.5 ton unit) | 0 | 0 | 52.5 | unit (1.5 ton) |  | 52.5
Nonequipment | HVAC tune-up | HVAC tune-up | Code-Compliant New Construction PTAC, 1.5 Tons, 11 SEER | Commercial | New | Miscellaneous | FL Zone 2 | Per Unit | 0% | 1751.9386 | 1664.3417 | 87.5969 | 0.05 | 5 | 0.017391 | 0.0031659 | 0 | no base cost | 0 | 0 | 52.5 | Illinois 2018 Statewide TRM, Section 4.4.1 (for 1.5 ton unit) | 0 | 0 | 52.5 | unit (1.5 ton) |  | 52.5
Nonequipment | HVAC tune-up | HVAC tune-up | Code-Compliant New Construction PTAC, 1.5 Tons, 11 SEER | Commercial | New | Offices | FL Zone 2 | Per Unit | 0% | 3530.2763 | 3353.7625 | 176.5138 | 0.05 | 5 | 0.035044 | 0.0063794 | 0 | no base cost | 0 | 0 | 52.5 | Illinois 2018 Statewide TRM, Section 4.4.1 (for 1.5 ton unit) | 0 | 0 | 52.5 | unit (1.5 ton) |  | 52.5
Nonequipment | HVAC tune-up | HVAC tune-up | Code-Compliant New Construction PTAC, 1.5 Tons, 11 SEER | Commercial | New | Restaurants | FL Zone 2 | Per Unit | 0% | 5083.0219 | 4828.8708 | 254.1511 | 0.05 | 5 | 0.050458 | 0.0091854 | 0 | no base cost | 0 | 0 | 52.5 | Illinois 2018 Statewide TRM, Section 4.4.1 (for 1.5 ton unit) | 0 | 0 | 52.5 | unit (1.5 ton) |  | 52.5
Nonequipment | HVAC tune-up | HVAC tune-up | Code-Compliant New Construction PTAC, 1.5 Tons, 11 SEER | Commercial | New | Retail | FL Zone 2 | Per Unit | 0% | 3983.8604 | 3784.6674 | 199.193 | 0.05 | 5 | 0.039547 | 0.0071991 | 0 | no base cost | 0 | 0 | 52.5 | Illinois 2018 Statewide TRM, Section 4.4.1 (for 1.5 ton unit) | 0 | 0 | 52.5 | unit (1.5 ton) |  | 52.5
Nonequipment | HVAC tune-up | HVAC tune-up | Code-Compliant New Construction PTAC, 1.5 Tons, 11 SEER | Commercial | New | Schools K-12 | FL Zone 2 | Per Unit | 0% | 3463.0786 | 3289.9247 | 173.1539 | 0.05 | 5 | 0.034377 | 0.006258 | 0 | no base cost | 0 | 0 | 52.5 | Illinois 2018 Statewide TRM, Section 4.4.1 (for 1.5 ton unit) | 0 | 0 | 52.5 | unit (1.5 ton) |  | 52.5
Nonequipment | HVAC tune-up | HVAC tune-up | Code-Compliant New Construction PTAC, 1.5 Tons, 11 SEER | Commercial | New | Warehouse | FL Zone 2 | Per Unit | 0% | 760.7733 | 722.7347 | 38.0387 | 0.05 | 5 | 0.007552 | 0.0013748 | 0 | no base cost | 0 | 0 | 52.5 | Illinois 2018 Statewide TRM, Section 4.4.1 (for 1.5 ton unit) | 0 | 0 | 52.5 | unit (1.5 ton) |  | 52.5
Nonequipment | HVAC tune-up_RTU | HVAC tune-up_RTU | Code-Compliant Retrofit PTAC, 1.5 Tons, 7.1 SEER | Commercial | Existing | Assembly | FL Zone 2 | Per Unit | 0% | 15686.1986 | 14901.8887 | 784.3099 | 0.05 | 5 | 0.15571 | 0.028346 | 0 | no base cost | 0 | 0 | 350 | Illinois 2018 Statewide TRM, Section 4.4.1 (for 10 ton unit) | 0 | 0 | 350 | unit (10 ton) |  | 350
Nonequipment | HVAC tune-up_RTU | HVAC tune-up_RTU | Code-Compliant Retrofit PTAC, 1.5 Tons, 7.1 SEER | Commercial | Existing | College and University | FL Zone 2 | Per Unit | 0% | 17402.4392 | 16532.3172 | 870.122 | 0.05 | 5 | 0.32885 | 0.11115 | 0 | no base cost | 0 | 0 | 350 | Illinois 2018 Statewide TRM, Section 4.4.1 (for 10 ton unit) | 0 | 0 | 350 | unit (10 ton) |  | 350
Nonequipment | HVAC tune-up_RTU | HVAC tune-up_RTU | Code-Compliant Retrofit PTAC, 1.5 Tons, 7.1 SEER | Commercial | Existing | Grocery | FL Zone 2 | Per Unit | 0% | 8665.2145 | 8231.9538 | 433.2607 | 0.05 | 5 | 0.086017 | 0.015659 | 0 | no base cost | 0 | 0 | 350 | Illinois 2018 Statewide TRM, Section 4.4.1 (for 10 ton unit) | 0 | 0 | 350 | unit (10 ton) |  | 350
Nonequipment | HVAC tune-up_RTU | HVAC tune-up_RTU | Code-Compliant Retrofit PTAC, 1.5 Tons, 7.1 SEER | Commercial | Existing | Healthcare | FL Zone 2 | Per Unit | 0% | 34132.7841 | 32426.1449 | 1706.6392 | 0.05 | 5 | 0.59942 | 0.072781 | 0 | no base cost | 0 | 0 | 350 | Illinois 2018 Statewide TRM, Section 4.4.1 (for 10 ton unit) | 0 | 0 | 350 | unit (10 ton) |  | 350
Nonequipment | HVAC tune-up_RTU | HVAC tune-up_RTU | Code-Compliant Retrofit PTAC, 1.5 Tons, 7.1 SEER | Commercial | Existing | Hospitals | FL Zone 2 | Per Unit | 0% | 32332.5318 | 30715.9052 | 1616.6266 | 0.05 | 5 | 0.61098 | 0.20652 | 0 | no base cost | 0 | 0 | 350 | Illinois 2018 Statewide TRM, Section 4.4.1 (for 10 ton unit) | 0 | 0 | 350 | unit (10 ton) |  | 350
Nonequipment | HVAC tune-up_RTU | HVAC tune-up_RTU | Code-Compliant Retrofit PTAC, 1.5 Tons, 7.1 SEER | Commercial | Existing | Institutional | FL Zone 2 | Per Unit | 0% | 8473.1876 | 8049.5282 | 423.6594 | 0.05 | 5 | 0.084111 | 0.015312 | 0 | no base cost | 0 | 0 | 350 | Illinois 2018 Statewide TRM, Section 4.4.1 (for 10 ton unit) | 0 | 0 | 350 | unit (10 ton) |  | 350
Nonequipment | HVAC tune-up_RTU | HVAC tune-up_RTU | Code-Compliant Retrofit PTAC, 1.5 Tons, 7.1 SEER | Commercial | Existing | Lodging/Hospitality | FL Zone 2 | Per Unit | 0% | 25911.6318 | 24616.0502 | 1295.5816 | 0.05 | 5 | 0.45505 | 0.055251 | 0 | no base cost | 0 | 0 | 350 | Illinois 2018 Statewide TRM, Section 4.4.1 (for 10 ton unit) | 0 | 0 | 350 | unit (10 ton) |  | 350
Nonequipment | HVAC tune-up_RTU | HVAC tune-up_RTU | Code-Compliant Retrofit PTAC, 1.5 Tons, 7.1 SEER | Commercial | Existing | Miscellaneous | FL Zone 2 | Per Unit | 0% | 8761.228 | 8323.1666 | 438.0614 | 0.05 | 5 | 0.08697 | 0.015832 | 0 | no base cost | 0 | 0 | 350 | Illinois 2018 Statewide TRM, Section 4.4.1 (for 10 ton unit) | 0 | 0 | 350 | unit (10 ton) |  | 350
Nonequipment | HVAC tune-up_RTU | HVAC tune-up_RTU | Code-Compliant Retrofit PTAC, 1.5 Tons, 7.1 SEER | Commercial | Existing | Offices | FL Zone 2 | Per Unit | 0% | 17654.4745 | 16771.7508 | 882.7237 | 0.05 | 5 | 0.17525 | 0.031903 | 0 | no base cost | 0 | 0 | 350 | Illinois 2018 Statewide TRM, Section 4.4.1 (for 10 ton unit) | 0 | 0 | 350 | unit (10 ton) |  | 350
Nonequipment | HVAC tune-up_RTU | HVAC tune-up_RTU | Code-Compliant Retrofit PTAC, 1.5 Tons, 7.1 SEER | Commercial | Existing | Restaurants | FL Zone 2 | Per Unit | 0% | 25419.5629 | 24148.5847 | 1270.9781 | 0.05 | 5 | 0.25233 | 0.045935 | 0 | no base cost | 0 | 0 | 350 | Illinois 2018 Statewide TRM, Section 4.4.1 (for 10 ton unit) | 0 | 0 | 350 | unit (10 ton) |  | 350
Nonequipment | HVAC tune-up_RTU | HVAC tune-up_RTU | Code-Compliant Retrofit PTAC, 1.5 Tons, 7.1 SEER | Commercial | Existing | Retail | FL Zone 2 | Per Unit | 0% | 19922.7924 | 18926.6528 | 996.1396 | 0.05 | 5 | 0.19777 | 0.036002 | 0 | no base cost | 0 | 0 | 350 | Illinois 2018 Statewide TRM, Section 4.4.1 (for 10 ton unit) | 0 | 0 | 350 | unit (10 ton) |  | 350
Nonequipment | HVAC tune-up_RTU | HVAC tune-up_RTU | Code-Compliant Retrofit PTAC, 1.5 Tons, 7.1 SEER | Commercial | Existing | Schools K-12 | FL Zone 2 | Per Unit | 0% | 17318.4274 | 16452.506 | 865.9214 | 0.05 | 5 | 0.17191 | 0.031296 | 0 | no base cost | 0 | 0 | 350 | Illinois 2018 Statewide TRM, Section 4.4.1 (for 10 ton unit) | 0 | 0 | 350 | unit (10 ton) |  | 350
Nonequipment | HVAC tune-up_RTU | HVAC tune-up_RTU | Code-Compliant Retrofit PTAC, 1.5 Tons, 7.1 SEER | Commercial | Existing | Warehouse | FL Zone 2 | Per Unit | 0% | 3804.5333 | 3614.3066 | 190.2267 | 0.05 | 5 | 0.037766 | 0.006875 | 0 | no base cost | 0 | 0 | 350 | Illinois 2018 Statewide TRM, Section 4.4.1 (for 10 ton unit) | 0 | 0 | 350 | unit (10 ton) |  | 350
Nonequipment | HVAC tune-up_RTU | HVAC tune-up_RTU | Code-Compliant New Construction PTAC, 1.5 Tons, 11 SEER | Commercial | New | Assembly | FL Zone 2 | Per Unit | 0% | 15686.1986 | 14901.8887 | 784.3099 | 0.05 | 5 | 0.15571 | 0.028346 | 0 | no base cost | 0 | 0 | 350 | Illinois 2018 Statewide TRM, Section 4.4.1 (for 10 ton unit) | 0 | 0 | 350 | unit (10 ton) |  | 350
Nonequipment | HVAC tune-up_RTU | HVAC tune-up_RTU | Code-Compliant New Construction PTAC, 1.5 Tons, 11 SEER | Commercial | New | College and University | FL Zone 2 | Per Unit | 0% | 17402.4392 | 16532.3172 | 870.122 | 0.05 | 5 | 0.32885 | 0.11115 | 0 | no base cost | 0 | 0 | 350 | Illinois 2018 Statewide TRM, Section 4.4.1 (for 10 ton unit) | 0 | 0 | 350 | unit (10 ton) |  | 350
Nonequipment | HVAC tune-up_RTU | HVAC tune-up_RTU | Code-Compliant New Construction PTAC, 1.5 Tons, 11 SEER | Commercial | New | Grocery | FL Zone 2 | Per Unit | 0% | 8665.2145 | 8231.9538 | 433.2607 | 0.05 | 5 | 0.086017 | 0.015659 | 0 | no base cost | 0 | 0 | 350 | Illinois 2018 Statewide TRM, Section 4.4.1 (for 10 ton unit) | 0 | 0 | 350 | unit (10 ton) |  | 350
Nonequipment | HVAC tune-up_RTU | HVAC tune-up_RTU | Code-Compliant New Construction PTAC, 1.5 Tons, 11 SEER | Commercial | New | Healthcare | FL Zone 2 | Per Unit | 0% | 34132.7841 | 32426.1449 | 1706.6392 | 0.05 | 5 | 0.59942 | 0.072781 | 0 | no base cost | 0 | 0 | 350 | Illinois 2018 Statewide TRM, Section 4.4.1 (for 10 ton unit) | 0 | 0 | 350 | unit (10 ton) |  | 350
Nonequipment | HVAC tune-up_RTU | HVAC tune-up_RTU | Code-Compliant New Construction PTAC, 1.5 Tons, 11 SEER | Commercial | New | Hospitals | FL Zone 2 | Per Unit | 0% | 32332.5318 | 30715.9052 | 1616.6266 | 0.05 | 5 | 0.61098 | 0.20652 | 0 | no base cost | 0 | 0 | 350 | Illinois 2018 Statewide TRM, Section 4.4.1 (for 10 ton unit) | 0 | 0 | 350 | unit (10 ton) |  | 350
Nonequipment | HVAC tune-up_RTU | HVAC tune-up_RTU | Code-Compliant New Construction PTAC, 1.5 Tons, 11 SEER | Commercial | New | Institutional | FL Zone 2 | Per Unit | 0% | 8473.1876 | 8049.5282 | 423.6594 | 0.05 | 5 | 0.084111 | 0.015312 | 0 | no base cost | 0 | 0 | 350 | Illinois 2018 Statewide TRM, Section 4.4.1 (for 10 ton unit) | 0 | 0 | 350 | unit (10 ton) |  | 350
Nonequipment | HVAC tune-up_RTU | HVAC tune-up_RTU | Code-Compliant New Construction PTAC, 1.5 Tons, 11 SEER | Commercial | New | Lodging/Hospitality | FL Zone 2 | Per Unit | 0% | 25911.6318 | 24616.0502 | 1295.5816 | 0.05 | 5 | 0.45505 | 0.055251 | 0 | no base cost | 0 | 0 | 350 | Illinois 2018 Statewide TRM, Section 4.4.1 (for 10 ton unit) | 0 | 0 | 350 | unit (10 ton) |  | 350
Nonequipment | HVAC tune-up_RTU | HVAC tune-up_RTU | Code-Compliant New Construction PTAC, 1.5 Tons, 11 SEER | Commercial | New | Miscellaneous | FL Zone 2 | Per Unit | 0% | 8761.228 | 8323.1666 | 438.0614 | 0.05 | 5 | 0.08697 | 0.015832 | 0 | no base cost | 0 | 0 | 350 | Illinois 2018 Statewide TRM, Section 4.4.1 (for 10 ton unit) | 0 | 0 | 350 | unit (10 ton) |  | 350
Nonequipment | HVAC tune-up_RTU | HVAC tune-up_RTU | Code-Compliant New Construction PTAC, 1.5 Tons, 11 SEER | Commercial | New | Offices | FL Zone 2 | Per Unit | 0% | 17654.4745 | 16771.7508 | 882.7237 | 0.05 | 5 | 0.17525 | 0.031903 | 0 | no base cost | 0 | 0 | 350 | Illinois 2018 Statewide TRM, Section 4.4.1 (for 10 ton unit) | 0 | 0 | 350 | unit (10 ton) |  | 350
Nonequipment | HVAC tune-up_RTU | HVAC tune-up_RTU | Code-Compliant New Construction PTAC, 1.5 Tons, 11 SEER | Commercial | New | Restaurants | FL Zone 2 | Per Unit | 0% | 25419.5629 | 24148.5847 | 1270.9781 | 0.05 | 5 | 0.25233 | 0.045935 | 0 | no base cost | 0 | 0 | 350 | Illinois 2018 Statewide TRM, Section 4.4.1 (for 10 ton unit) | 0 | 0 | 350 | unit (10 ton) |  | 350
Nonequipment | HVAC tune-up_RTU | HVAC tune-up_RTU | Code-Compliant New Construction PTAC, 1.5 Tons, 11 SEER | Commercial | New | Retail | FL Zone 2 | Per Unit | 0% | 19922.7924 | 18926.6528 | 996.1396 | 0.05 | 5 | 0.19777 | 0.036002 | 0 | no base cost | 0 | 0 | 350 | Illinois 2018 Statewide TRM, Section 4.4.1 (for 10 ton unit) | 0 | 0 | 350 | unit (10 ton) |  | 350
Nonequipment | HVAC tune-up_RTU | HVAC tune-up_RTU | Code-Compliant New Construction PTAC, 1.5 Tons, 11 SEER | Commercial | New | Schools K-12 | FL Zone 2 | Per Unit | 0% | 17318.4274 | 16452.506 | 865.9214 | 0.05 | 5 | 0.17191 | 0.031296 | 0 | no base cost | 0 | 0 | 350 | Illinois 2018 Statewide TRM, Section 4.4.1 (for 10 ton unit) | 0 | 0 | 350 | unit (10 ton) |  | 350
Nonequipment | HVAC tune-up_RTU | HVAC tune-up_RTU | Code-Compliant New Construction PTAC, 1.5 Tons, 11 SEER | Commercial | New | Warehouse | FL Zone 2 | Per Unit | 0% | 3804.5333 | 3614.3066 | 190.2267 | 0.05 | 5 | 0.037766 | 0.006875 | 0 | no base cost | 0 | 0 | 350 | Illinois 2018 Statewide TRM, Section 4.4.1 (for 10 ton unit) | 0 | 0 | 350 | unit (10 ton) |  | 350
Nonequipment | Infiltration Reduction - Air Sealing | Reduced leakage through caulking, weather-stripping | 0 | Commercial | Existing | Assembly | FL Zone 2 | Square feet | 0% | 3.7877 | 3.7549 | 0.032794 | 0.008658 | 11 | 7.2539e-06 | 2.154e-05 | 0 | no base cost | 0 | 0 | 0.094 | rate at $0.094/sq.ft, based on reference: https://www.fixr.com/costs/air-leaks-sealing#sQ1 | 0.168 | assume one energy audit rate at $0.125/sq.ft, sealing rate at $53.75/per labor hour (same as duct insulation) and 0.0016 hr/sq.ft, reference: https://www.fixr.com/costs/air-leaks-sealing#sQ1 | 0.262 | sq ft |  | 0.262
Nonequipment | Infiltration Reduction - Air Sealing | Reduced leakage through caulking, weather-stripping | 0 | Commercial | Existing | College and University | FL Zone 2 | Square feet | 0% | 11.0507 | 11.0346 | 0.016019 | 0.0014496 | 11 | 3.5434e-06 | 1.0522e-05 | 0 | no base cost | 0 | 0 | 0.094 | rate at $0.094/sq.ft, based on reference: https://www.fixr.com/costs/air-leaks-sealing#sQ1 | 0.168 | assume one energy audit rate at $0.125/sq.ft, sealing rate at $53.75/per labor hour (same as duct insulation) and 0.0016 hr/sq.ft, reference: https://www.fixr.com/costs/air-leaks-sealing#sQ1 | 0.262 | sq ft |  | 0.262
Nonequipment | Infiltration Reduction - Air Sealing | Reduced leakage through caulking, weather-stripping | 0 | Commercial | Existing | Grocery | FL Zone 2 | Square feet | 0% | 31.0105 | 30.899 | 0.11152 | 0.0035961 | 11 | 2.4667e-05 | 7.3248e-05 | 0 | no base cost | 0 | 0 | 0.094 | rate at $0.094/sq.ft, based on reference: https://www.fixr.com/costs/air-leaks-sealing#sQ1 | 0.168 | assume one energy audit rate at $0.125/sq.ft, sealing rate at $53.75/per labor hour (same as duct insulation) and 0.0016 hr/sq.ft, reference: https://www.fixr.com/costs/air-leaks-sealing#sQ1 | 0.262 | sq ft |  | 0.262
Nonequipment | Infiltration Reduction - Air Sealing | Reduced leakage through caulking, weather-stripping | 0 | Commercial | Existing | Healthcare | FL Zone 2 | Square feet | 44.79% | 15.0829 | 15.0519 | 0.031074 | 0.0020602 | 11 | 6.8735e-06 | 2.0411e-05 | 0 | no base cost | 0 | 0 | 0.094 | rate at $0.094/sq.ft, based on reference: https://www.fixr.com/costs/air-leaks-sealing#sQ1 | 0.168 | assume one energy audit rate at $0.125/sq.ft, sealing rate at $53.75/per labor hour (same as duct insulation) and 0.0016 hr/sq.ft, reference: https://www.fixr.com/costs/air-leaks-sealing#sQ1 | 0.262 | sq ft |  | 0.262
Nonequipment | Infiltration Reduction - Air Sealing | Reduced leakage through caulking, weather-stripping | 0 | Commercial | Existing | Hospitals | FL Zone 2 | Square feet | 0% | 81.2975 | 81.2814 | 0.016074 | 0.00019772 | 11 | 3.5556e-06 | 1.0558e-05 | 0 | no base cost | 0 | 0 | 0.094 | rate at $0.094/sq.ft, based on reference: https://www.fixr.com/costs/air-leaks-sealing#sQ1 | 0.168 | assume one energy audit rate at $0.125/sq.ft, sealing rate at $53.75/per labor hour (same as duct insulation) and 0.0016 hr/sq.ft, reference: https://www.fixr.com/costs/air-leaks-sealing#sQ1 | 0.262 | sq ft |  | 0.262
Nonequipment | Infiltration Reduction - Air Sealing | Reduced leakage through caulking, weather-stripping | 0 | Commercial | Existing | Institutional | FL Zone 2 | Square feet | 0% | 56.2721 | 56.1718 | 0.10029 | 0.0017822 | 11 | 2.2183e-05 | 6.5872e-05 | 0 | no base cost | 0 | 0 | 0.094 | rate at $0.094/sq.ft, based on reference: https://www.fixr.com/costs/air-leaks-sealing#sQ1 | 0.168 | assume one energy audit rate at $0.125/sq.ft, sealing rate at $53.75/per labor hour (same as duct insulation) and 0.0016 hr/sq.ft, reference: https://www.fixr.com/costs/air-leaks-sealing#sQ1 | 0.262 | sq ft |  | 0.262
Nonequipment | Infiltration Reduction - Air Sealing | Reduced leakage through caulking, weather-stripping | 0 | Commercial | Existing | Lodging/Hospitality | FL Zone 2 | Square feet | 0% | 34.7257 | 34.6503 | 0.075443 | 0.0021725 | 11 | 1.6688e-05 | 4.9553e-05 | 0 | no base cost | 0 | 0 | 0.094 | rate at $0.094/sq.ft, based on reference: https://www.fixr.com/costs/air-leaks-sealing#sQ1 | 0.168 | assume one energy audit rate at $0.125/sq.ft, sealing rate at $53.75/per labor hour (same as duct insulation) and 0.0016 hr/sq.ft, reference: https://www.fixr.com/costs/air-leaks-sealing#sQ1 | 0.262 | sq ft |  | 0.262
Nonequipment | Infiltration Reduction - Air Sealing | Reduced leakage through caulking, weather-stripping | 0 | Commercial | Existing | Miscellaneous | FL Zone 2 | Square feet | 0% | 107.2344 | 107.2144 | 0.020046 | 0.00018694 | 11 | 4.4341e-06 | 1.3167e-05 | 0 | no base cost | 0 | 0 | 0.094 | rate at $0.094/sq.ft, based on reference: https://www.fixr.com/costs/air-leaks-sealing#sQ1 | 0.168 | assume one energy audit rate at $0.125/sq.ft, sealing rate at $53.75/per labor hour (same as duct insulation) and 0.0016 hr/sq.ft, reference: https://www.fixr.com/costs/air-leaks-sealing#sQ1 | 0.262 | sq ft |  | 0.262
Nonequipment | Infiltration Reduction - Air Sealing | Reduced leakage through caulking, weather-stripping | 0 | Commercial | Existing | Offices | FL Zone 2 | Square feet | 44.79% | 58.1979 | 58.0523 | 0.14554 | 0.0025008 | 11 | 3.2193e-05 | 9.5596e-05 | 0 | no base cost | 0 | 0 | 0.094 | rate at $0.094/sq.ft, based on reference: https://www.fixr.com/costs/air-leaks-sealing#sQ1 | 0.168 | assume one energy audit rate at $0.125/sq.ft, sealing rate at $53.75/per labor hour (same as duct insulation) and 0.0016 hr/sq.ft, reference: https://www.fixr.com/costs/air-leaks-sealing#sQ1 | 0.262 | sq ft |  | 0.262
Nonequipment | Infiltration Reduction - Air Sealing | Reduced leakage through caulking, weather-stripping | 0 | Commercial | Existing | Restaurants | FL Zone 2 | Square feet | 0% | 31.354 | 31.2458 | 0.10821 | 0.0034512 | 11 | 2.3935e-05 | 7.1074e-05 | 0 | no base cost | 0 | 0 | 0.094 | rate at $0.094/sq.ft, based on reference: https://www.fixr.com/costs/air-leaks-sealing#sQ1 | 0.168 | assume one energy audit rate at $0.125/sq.ft, sealing rate at $53.75/per labor hour (same as duct insulation) and 0.0016 hr/sq.ft, reference: https://www.fixr.com/costs/air-leaks-sealing#sQ1 | 0.262 | sq ft |  | 0.262
Nonequipment | Infiltration Reduction - Air Sealing | Reduced leakage through caulking, weather-stripping | 0 | Commercial | Existing | Retail | FL Zone 2 | Square feet | 44.79% | 5.9824 | 5.9351 | 0.047269 | 0.0079014 | 11 | 1.0456e-05 | 3.1048e-05 | 0 | no base cost | 0 | 0 | 0.094 | rate at $0.094/sq.ft, based on reference: https://www.fixr.com/costs/air-leaks-sealing#sQ1 | 0.168 | assume one energy audit rate at $0.125/sq.ft, sealing rate at $53.75/per labor hour (same as duct insulation) and 0.0016 hr/sq.ft, reference: https://www.fixr.com/costs/air-leaks-sealing#sQ1 | 0.262 | sq ft |  | 0.262
Nonequipment | Infiltration Reduction - Air Sealing | Reduced leakage through caulking, weather-stripping | 0 | Commercial | Existing | Schools K-12 | FL Zone 2 | Square feet | 0% | 5.1058 | 5.095 | 0.010795 | 0.0021143 | 11 | 2.3879e-06 | 7.0907e-06 | 0 | no base cost | 0 | 0 | 0.094 | rate at $0.094/sq.ft, based on reference: https://www.fixr.com/costs/air-leaks-sealing#sQ1 | 0.168 | assume one energy audit rate at $0.125/sq.ft, sealing rate at $53.75/per labor hour (same as duct insulation) and 0.0016 hr/sq.ft, reference: https://www.fixr.com/costs/air-leaks-sealing#sQ1 | 0.262 | sq ft |  | 0.262
Nonequipment | Infiltration Reduction - Air Sealing | Reduced leakage through caulking, weather-stripping | 0 | Commercial | Existing | Warehouse | FL Zone 2 | Square feet | 0% | 1.4026 | 1.3727 | 0.029852 | 0.021284 | 11 | 6.6031e-06 | 1.9608e-05 | 0 | no base cost | 0 | 0 | 0.094 | rate at $0.094/sq.ft, based on reference: https://www.fixr.com/costs/air-leaks-sealing#sQ1 | 0.168 | assume one energy audit rate at $0.125/sq.ft, sealing rate at $53.75/per labor hour (same as duct insulation) and 0.0016 hr/sq.ft, reference: https://www.fixr.com/costs/air-leaks-sealing#sQ1 | 0.262 | sq ft |  | 0.262
Nonequipment | Infiltration Reduction - Air Sealing | Reduced leakage through caulking, weather-stripping | 0 | Commercial | New | Assembly | FL Zone 2 | Square feet | 0% | 3.7877 | 3.7554 | 0.032241 | 0.0085119 | 11 | 7.1315e-06 | 2.1177e-05 | 0 | no base cost | 0 | 0 | 0.094 | rate at $0.094/sq.ft, based on reference: https://www.fixr.com/costs/air-leaks-sealing#sQ1 | 0.168 | assume one energy audit rate at $0.125/sq.ft, sealing rate at $53.75/per labor hour (same as duct insulation) and 0.0016 hr/sq.ft, reference: https://www.fixr.com/costs/air-leaks-sealing#sQ1 | 0.262 | sq ft |  | 0.262
Nonequipment | Infiltration Reduction - Air Sealing | Reduced leakage through caulking, weather-stripping | 0 | Commercial | New | College and University | FL Zone 2 | Square feet | 0% | 11.0507 | 11.0349 | 0.015749 | 0.0014252 | 11 | 3.4836e-06 | 1.0344e-05 | 0 | no base cost | 0 | 0 | 0.094 | rate at $0.094/sq.ft, based on reference: https://www.fixr.com/costs/air-leaks-sealing#sQ1 | 0.168 | assume one energy audit rate at $0.125/sq.ft, sealing rate at $53.75/per labor hour (same as duct insulation) and 0.0016 hr/sq.ft, reference: https://www.fixr.com/costs/air-leaks-sealing#sQ1 | 0.262 | sq ft |  | 0.262
Nonequipment | Infiltration Reduction - Air Sealing | Reduced leakage through caulking, weather-stripping | 0 | Commercial | New | Grocery | FL Zone 2 | Square feet | 0% | 31.0105 | 30.9009 | 0.10964 | 0.0035355 | 11 | 2.4251e-05 | 7.2013e-05 | 0 | no base cost | 0 | 0 | 0.094 | rate at $0.094/sq.ft, based on reference: https://www.fixr.com/costs/air-leaks-sealing#sQ1 | 0.168 | assume one energy audit rate at $0.125/sq.ft, sealing rate at $53.75/per labor hour (same as duct insulation) and 0.0016 hr/sq.ft, reference: https://www.fixr.com/costs/air-leaks-sealing#sQ1 | 0.262 | sq ft |  | 0.262
Nonequipment | Infiltration Reduction - Air Sealing | Reduced leakage through caulking, weather-stripping | 0 | Commercial | New | Healthcare | FL Zone 2 | Square feet | 0% | 15.0829 | 15.0524 | 0.03055 | 0.0020255 | 11 | 6.7576e-06 | 2.0066e-05 | 0 | no base cost | 0 | 0 | 0.094 | rate at $0.094/sq.ft, based on reference: https://www.fixr.com/costs/air-leaks-sealing#sQ1 | 0.168 | assume one energy audit rate at $0.125/sq.ft, sealing rate at $53.75/per labor hour (same as duct insulation) and 0.0016 hr/sq.ft, reference: https://www.fixr.com/costs/air-leaks-sealing#sQ1 | 0.262 | sq ft |  | 0.262
Nonequipment | Infiltration Reduction - Air Sealing | Reduced leakage through caulking, weather-stripping | 0 | Commercial | New | Hospitals | FL Zone 2 | Square feet | 0% | 81.2975 | 81.2817 | 0.015803 | 0.00019439 | 11 | 3.4956e-06 | 1.038e-05 | 0 | no base cost | 0 | 0 | 0.094 | rate at $0.094/sq.ft, based on reference: https://www.fixr.com/costs/air-leaks-sealing#sQ1 | 0.168 | assume one energy audit rate at $0.125/sq.ft, sealing rate at $53.75/per labor hour (same as duct insulation) and 0.0016 hr/sq.ft, reference: https://www.fixr.com/costs/air-leaks-sealing#sQ1 | 0.262 | sq ft |  | 0.262
Nonequipment | Infiltration Reduction - Air Sealing | Reduced leakage through caulking, weather-stripping | 0 | Commercial | New | Institutional | FL Zone 2 | Square feet | 0% | 56.2721 | 56.1735 | 0.098595 | 0.0017521 | 11 | 2.1809e-05 | 6.4761e-05 | 0 | no base cost | 0 | 0 | 0.094 | rate at $0.094/sq.ft, based on reference: https://www.fixr.com/costs/air-leaks-sealing#sQ1 | 0.168 | assume one energy audit rate at $0.125/sq.ft, sealing rate at $53.75/per labor hour (same as duct insulation) and 0.0016 hr/sq.ft, reference: https://www.fixr.com/costs/air-leaks-sealing#sQ1 | 0.262 | sq ft |  | 0.262
Nonequipment | Infiltration Reduction - Air Sealing | Reduced leakage through caulking, weather-stripping | 0 | Commercial | New | Lodging/Hospitality | FL Zone 2 | Square feet | 0% | 34.7257 | 34.6515 | 0.07417 | 0.0021359 | 11 | 1.6406e-05 | 4.8717e-05 | 0 | no base cost | 0 | 0 | 0.094 | rate at $0.094/sq.ft, based on reference: https://www.fixr.com/costs/air-leaks-sealing#sQ1 | 0.168 | assume one energy audit rate at $0.125/sq.ft, sealing rate at $53.75/per labor hour (same as duct insulation) and 0.0016 hr/sq.ft, reference: https://www.fixr.com/costs/air-leaks-sealing#sQ1 | 0.262 | sq ft |  | 0.262
Nonequipment | Infiltration Reduction - Air Sealing | Reduced leakage through caulking, weather-stripping | 0 | Commercial | New | Miscellaneous | FL Zone 2 | Square feet | 0% | 107.2344 | 107.2147 | 0.019708 | 0.00018378 | 11 | 4.3593e-06 | 1.2945e-05 | 0 | no base cost | 0 | 0 | 0.094 | rate at $0.094/sq.ft, based on reference: https://www.fixr.com/costs/air-leaks-sealing#sQ1 | 0.168 | assume one energy audit rate at $0.125/sq.ft, sealing rate at $53.75/per labor hour (same as duct insulation) and 0.0016 hr/sq.ft, reference: https://www.fixr.com/costs/air-leaks-sealing#sQ1 | 0.262 | sq ft |  | 0.262
Nonequipment | Infiltration Reduction - Air Sealing | Reduced leakage through caulking, weather-stripping | 0 | Commercial | New | Offices | FL Zone 2 | Square feet | 0% | 58.1979 | 58.0548 | 0.14309 | 0.0024586 | 11 | 3.165e-05 | 9.3983e-05 | 0 | no base cost | 0 | 0 | 0.094 | rate at $0.094/sq.ft, based on reference: https://www.fixr.com/costs/air-leaks-sealing#sQ1 | 0.168 | assume one energy audit rate at $0.125/sq.ft, sealing rate at $53.75/per labor hour (same as duct insulation) and 0.0016 hr/sq.ft, reference: https://www.fixr.com/costs/air-leaks-sealing#sQ1 | 0.262 | sq ft |  | 0.262
Nonequipment | Infiltration Reduction - Air Sealing | Reduced leakage through caulking, weather-stripping | 0 | Commercial | New | Restaurants | FL Zone 2 | Square feet | 0% | 31.354 | 31.2476 | 0.10638 | 0.0033929 | 11 | 2.3531e-05 | 6.9875e-05 | 0 | no base cost | 0 | 0 | 0.094 | rate at $0.094/sq.ft, based on reference: https://www.fixr.com/costs/air-leaks-sealing#sQ1 | 0.168 | assume one energy audit rate at $0.125/sq.ft, sealing rate at $53.75/per labor hour (same as duct insulation) and 0.0016 hr/sq.ft, reference: https://www.fixr.com/costs/air-leaks-sealing#sQ1 | 0.262 | sq ft |  | 0.262
Nonequipment | Infiltration Reduction - Air Sealing | Reduced leakage through caulking, weather-stripping | 0 | Commercial | New | Retail | FL Zone 2 | Square feet | 0% | 5.9824 | 5.9359 | 0.046472 | 0.0077681 | 11 | 1.0279e-05 | 3.0524e-05 | 0 | no base cost | 0 | 0 | 0.094 | rate at $0.094/sq.ft, based on reference: https://www.fixr.com/costs/air-leaks-sealing#sQ1 | 0.168 | assume one energy audit rate at $0.125/sq.ft, sealing rate at $53.75/per labor hour (same as duct insulation) and 0.0016 hr/sq.ft, reference: https://www.fixr.com/costs/air-leaks-sealing#sQ1 | 0.262 | sq ft |  | 0.262
Nonequipment | Infiltration Reduction - Air Sealing | Reduced leakage through caulking, weather-stripping | 0 | Commercial | New | Schools K-12 | FL Zone 2 | Square feet | 0% | 5.1058 | 5.0951 | 0.010613 | 0.0020787 | 11 | 2.3476e-06 | 6.971e-06 | 0 | no base cost | 0 | 0 | 0.094 | rate at $0.094/sq.ft, based on reference: https://www.fixr.com/costs/air-leaks-sealing#sQ1 | 0.168 | assume one energy audit rate at $0.125/sq.ft, sealing rate at $53.75/per labor hour (same as duct insulation) and 0.0016 hr/sq.ft, reference: https://www.fixr.com/costs/air-leaks-sealing#sQ1 | 0.262 | sq ft |  | 0.262
Nonequipment | Infiltration Reduction - Air Sealing | Reduced leakage through caulking, weather-stripping | 0 | Commercial | New | Warehouse | FL Zone 2 | Square feet | 0% | 1.4026 | 1.3732 | 0.029348 | 0.020925 | 11 | 6.4917e-06 | 1.9277e-05 | 0 | no base cost | 0 | 0 | 0.094 | rate at $0.094/sq.ft, based on reference: https://www.fixr.com/costs/air-leaks-sealing#sQ1 | 0.168 | assume one energy audit rate at $0.125/sq.ft, sealing rate at $53.75/per labor hour (same as duct insulation) and 0.0016 hr/sq.ft, reference: https://www.fixr.com/costs/air-leaks-sealing#sQ1 | 0.262 | sq ft |  | 0.262
Nonequipment | Low U-Value Windows | 100ft2 of Window meeting Energy Star Version 6.0 Requirements (R-Value: 0.27, SHGC: 0.21) | 100ft2 of Window meeting Energy Star Version 5.0 Requirements (R-Value: 0.3, SHGC: 0.21) | Commercial | Existing | Assembly | FL Zone 2 | Per 100 S.F. | 5.375% | 731.9423 | 395.2489 | 336.6935 | 0.46 | 20 | 0.12515 | 0.0013993 | 0 | No equipment cost | 0 | No Labor Cost | 360 | Incremental cost equivalent to estimated window efficiency (U-factor = 0.27) https://www.energystar.gov/sites/default/files/ESWDS-ReviewOfCost_EffectivenessAnalysis.pdf | 0 | 0 | 360 | 100 sq ft |  | 360
Nonequipment | Low U-Value Windows | 100ft2 of Window meeting Energy Star Version 6.0 Requirements (R-Value: 0.27, SHGC: 0.21) | 100ft2 of Window meeting Energy Star Version 5.0 Requirements (R-Value: 0.3, SHGC: 0.21) | Commercial | Existing | College and University | FL Zone 2 | Per 100 S.F. | 10.75% | 731.9423 | 395.2489 | 336.6935 | 0.46 | 20 | 0.12515 | 0.0013993 | 0 | No equipment cost | 0 | No Labor Cost | 360 | Incremental cost equivalent to estimated window efficiency (U-factor = 0.27) https://www.energystar.gov/sites/default/files/ESWDS-ReviewOfCost_EffectivenessAnalysis.pdf | 0 | 0 | 360 | 100 sq ft |  | 360
Nonequipment | Low U-Value Windows | 100ft2 of Window meeting Energy Star Version 6.0 Requirements (R-Value: 0.27, SHGC: 0.21) | 100ft2 of Window meeting Energy Star Version 5.0 Requirements (R-Value: 0.3, SHGC: 0.21) | Commercial | Existing | Grocery | FL Zone 2 | Per 100 S.F. | 8.361% | 731.9423 | 395.2489 | 336.6935 | 0.46 | 20 | 0.12515 | 0.0013993 | 0 | No equipment cost | 0 | No Labor Cost | 360 | Incremental cost equivalent to estimated window efficiency (U-factor = 0.27) https://www.energystar.gov/sites/default/files/ESWDS-ReviewOfCost_EffectivenessAnalysis.pdf | 0 | 0 | 360 | 100 sq ft |  | 360
Nonequipment | Low U-Value Windows | 100ft2 of Window meeting Energy Star Version 6.0 Requirements (R-Value: 0.27, SHGC: 0.21) | 100ft2 of Window meeting Energy Star Version 5.0 Requirements (R-Value: 0.3, SHGC: 0.21) | Commercial | Existing | Healthcare | FL Zone 2 | Per 100 S.F. | 8.361% | 731.9423 | 395.2489 | 336.6935 | 0.46 | 20 | 0.12515 | 0.0013993 | 0 | No equipment cost | 0 | No Labor Cost | 360 | Incremental cost equivalent to estimated window efficiency (U-factor = 0.27) https://www.energystar.gov/sites/default/files/ESWDS-ReviewOfCost_EffectivenessAnalysis.pdf | 0 | 0 | 360 | 100 sq ft |  | 360
Nonequipment | Low U-Value Windows | 100ft2 of Window meeting Energy Star Version 6.0 Requirements (R-Value: 0.27, SHGC: 0.21) | 100ft2 of Window meeting Energy Star Version 5.0 Requirements (R-Value: 0.3, SHGC: 0.21) | Commercial | Existing | Hospitals | FL Zone 2 | Per 100 S.F. | 5.375% | 731.9423 | 395.2489 | 336.6935 | 0.46 | 20 | 0.12515 | 0.0013993 | 0 | No equipment cost | 0 | No Labor Cost | 360 | Incremental cost equivalent to estimated window efficiency (U-factor = 0.27) https://www.energystar.gov/sites/default/files/ESWDS-ReviewOfCost_EffectivenessAnalysis.pdf | 0 | 0 | 360 | 100 sq ft |  | 360
Nonequipment | Low U-Value Windows | 100ft2 of Window meeting Energy Star Version 6.0 Requirements (R-Value: 0.27, SHGC: 0.21) | 100ft2 of Window meeting Energy Star Version 5.0 Requirements (R-Value: 0.3, SHGC: 0.21) | Commercial | Existing | Institutional | FL Zone 2 | Per 100 S.F. | 5.017% | 731.9423 | 395.2489 | 336.6935 | 0.46 | 20 | 0.12515 | 0.0013993 | 0 | No equipment cost | 0 | No Labor Cost | 360 | Incremental cost equivalent to estimated window efficiency (U-factor = 0.27) https://www.energystar.gov/sites/default/files/ESWDS-ReviewOfCost_EffectivenessAnalysis.pdf | 0 | 0 | 360 | 100 sq ft |  | 360
Nonequipment | Low U-Value Windows | 100ft2 of Window meeting Energy Star Version 6.0 Requirements (R-Value: 0.27, SHGC: 0.21) | 100ft2 of Window meeting Energy Star Version 5.0 Requirements (R-Value: 0.3, SHGC: 0.21) | Commercial | Existing | Lodging/Hospitality | FL Zone 2 | Per 100 S.F. | 10.75% | 731.9423 | 395.2489 | 336.6935 | 0.46 | 20 | 0.14857 | -0.033435 | 0 | No equipment cost | 0 | No Labor Cost | 360 | Incremental cost equivalent to estimated window efficiency (U-factor = 0.27) https://www.energystar.gov/sites/default/files/ESWDS-ReviewOfCost_EffectivenessAnalysis.pdf | 0 | 0 | 360 | 100 sq ft |  | 360
Nonequipment | Low U-Value Windows | 100ft2 of Window meeting Energy Star Version 6.0 Requirements (R-Value: 0.27, SHGC: 0.21) | 100ft2 of Window meeting Energy Star Version 5.0 Requirements (R-Value: 0.3, SHGC: 0.21) | Commercial | Existing | Miscellaneous | FL Zone 2 | Per 100 S.F. | 14.46% | 731.9423 | 395.2489 | 336.6935 | 0.46 | 20 | 0.11591 | -0.019573 | 0 | No equipment cost | 0 | No Labor Cost | 360 | Incremental cost equivalent to estimated window efficiency (U-factor = 0.27) https://www.energystar.gov/sites/default/files/ESWDS-ReviewOfCost_EffectivenessAnalysis.pdf | 0 | 0 | 360 | 100 sq ft |  | 360
Nonequipment | Low U-Value Windows | 100ft2 of Window meeting Energy Star Version 6.0 Requirements (R-Value: 0.27, SHGC: 0.21) | 100ft2 of Window meeting Energy Star Version 5.0 Requirements (R-Value: 0.3, SHGC: 0.21) | Commercial | Existing | Offices | FL Zone 2 | Per 100 S.F. | 5.375% | 731.9423 | 395.2489 | 336.6935 | 0.46 | 20 | 0.12515 | 0.0013993 | 0 | No equipment cost | 0 | No Labor Cost | 360 | Incremental cost equivalent to estimated window efficiency (U-factor = 0.27) https://www.energystar.gov/sites/default/files/ESWDS-ReviewOfCost_EffectivenessAnalysis.pdf | 0 | 0 | 360 | 100 sq ft |  | 360
Nonequipment | Low U-Value Windows | 100ft2 of Window meeting Energy Star Version 6.0 Requirements (R-Value: 0.27, SHGC: 0.21) | 100ft2 of Window meeting Energy Star Version 5.0 Requirements (R-Value: 0.3, SHGC: 0.21) | Commercial | Existing | Restaurants | FL Zone 2 | Per 100 S.F. | 10.75% | 731.9423 | 395.2489 | 336.6935 | 0.46 | 20 | 0.12515 | 0.0013993 | 0 | No equipment cost | 0 | No Labor Cost | 360 | Incremental cost equivalent to estimated window efficiency (U-factor = 0.27) https://www.energystar.gov/sites/default/files/ESWDS-ReviewOfCost_EffectivenessAnalysis.pdf | 0 | 0 | 360 | 100 sq ft |  | 360
Nonequipment | Low U-Value Windows | 100ft2 of Window meeting Energy Star Version 6.0 Requirements (R-Value: 0.27, SHGC: 0.21) | 100ft2 of Window meeting Energy Star Version 5.0 Requirements (R-Value: 0.3, SHGC: 0.21) | Commercial | Existing | Retail | FL Zone 2 | Per 100 S.F. | 5.017% | 731.9423 | 395.2489 | 336.6935 | 0.46 | 20 | 0.12515 | 0.0013993 | 0 | No equipment cost | 0 | No Labor Cost | 360 | Incremental cost equivalent to estimated window efficiency (U-factor = 0.27) https://www.energystar.gov/sites/default/files/ESWDS-ReviewOfCost_EffectivenessAnalysis.pdf | 0 | 0 | 360 | 100 sq ft |  | 360
Nonequipment | Low U-Value Windows | 100ft2 of Window meeting Energy Star Version 6.0 Requirements (R-Value: 0.27, SHGC: 0.21) | 100ft2 of Window meeting Energy Star Version 5.0 Requirements (R-Value: 0.3, SHGC: 0.21) | Commercial | Existing | Schools K-12 | FL Zone 2 | Per 100 S.F. | 10.75% | 731.9423 | 395.2489 | 336.6935 | 0.46 | 20 | 0.12515 | 0.0013993 | 0 | No equipment cost | 0 | No Labor Cost | 360 | Incremental cost equivalent to estimated window efficiency (U-factor = 0.27) https://www.energystar.gov/sites/default/files/ESWDS-ReviewOfCost_EffectivenessAnalysis.pdf | 0 | 0 | 360 | 100 sq ft |  | 360
Nonequipment | Low U-Value Windows | 100ft2 of Window meeting Energy Star Version 6.0 Requirements (R-Value: 0.27, SHGC: 0.21) | 100ft2 of Window meeting Energy Star Version 5.0 Requirements (R-Value: 0.3, SHGC: 0.21) | Commercial | Existing | Warehouse | FL Zone 2 | Per 100 S.F. | 5.017% | 731.9423 | 395.2489 | 336.6935 | 0.46 | 20 | 0.11591 | -0.019573 | 0 | No equipment cost | 0 | No Labor Cost | 360 | Incremental cost equivalent to estimated window efficiency (U-factor = 0.27) https://www.energystar.gov/sites/default/files/ESWDS-ReviewOfCost_EffectivenessAnalysis.pdf | 0 | 0 | 360 | 100 sq ft |  | 360
Nonequipment | Low U-Value Windows | 100ft2 of Window meeting Energy Star Version 6.0 Requirements (R-Value: 0.27, SHGC: 0.21) | 100ft2 of Code-Compliant Window (R-Value and SHGC values per IECC) | Commercial | New | Assembly | FL Zone 2 | Per 100 S.F. | 13.44% | 439.1654 | 395.2489 | 43.9165 | 0.1 | 20 | 0.016324 | 0.00018252 | 0 | No equipment cost | 0 | No Labor Cost | 360 | Incremental cost equivalent to estimated window efficiency (U-factor = 0.27) https://www.energystar.gov/sites/default/files/ESWDS-ReviewOfCost_EffectivenessAnalysis.pdf | 0 | 0 | 360 | 100 sq ft |  | 360
Nonequipment | Low U-Value Windows | 100ft2 of Window meeting Energy Star Version 6.0 Requirements (R-Value: 0.27, SHGC: 0.21) | 100ft2 of Code-Compliant Window (R-Value and SHGC values per IECC) | Commercial | New | College and University | FL Zone 2 | Per 100 S.F. | 26.88% | 439.1654 | 395.2489 | 43.9165 | 0.1 | 20 | 0.016324 | 0.00018252 | 0 | No equipment cost | 0 | No Labor Cost | 360 | Incremental cost equivalent to estimated window efficiency (U-factor = 0.27) https://www.energystar.gov/sites/default/files/ESWDS-ReviewOfCost_EffectivenessAnalysis.pdf | 0 | 0 | 360 | 100 sq ft |  | 360
Nonequipment | Low U-Value Windows | 100ft2 of Window meeting Energy Star Version 6.0 Requirements (R-Value: 0.27, SHGC: 0.21) | 100ft2 of Code-Compliant Window (R-Value and SHGC values per IECC) | Commercial | New | Grocery | FL Zone 2 | Per 100 S.F. | 20.9% | 439.1654 | 395.2489 | 43.9165 | 0.1 | 20 | 0.016324 | 0.00018252 | 0 | No equipment cost | 0 | No Labor Cost | 360 | Incremental cost equivalent to estimated window efficiency (U-factor = 0.27) https://www.energystar.gov/sites/default/files/ESWDS-ReviewOfCost_EffectivenessAnalysis.pdf | 0 | 0 | 360 | 100 sq ft |  | 360
Nonequipment | Low U-Value Windows | 100ft2 of Window meeting Energy Star Version 6.0 Requirements (R-Value: 0.27, SHGC: 0.21) | 100ft2 of Code-Compliant Window (R-Value and SHGC values per IECC) | Commercial | New | Healthcare | FL Zone 2 | Per 100 S.F. | 20.9% | 439.1654 | 395.2489 | 43.9165 | 0.1 | 20 | 0.016324 | 0.00018252 | 0 | No equipment cost | 0 | No Labor Cost | 360 | Incremental cost equivalent to estimated window efficiency (U-factor = 0.27) https://www.energystar.gov/sites/default/files/ESWDS-ReviewOfCost_EffectivenessAnalysis.pdf | 0 | 0 | 360 | 100 sq ft |  | 360
Nonequipment | Low U-Value Windows | 100ft2 of Window meeting Energy Star Version 6.0 Requirements (R-Value: 0.27, SHGC: 0.21) | 100ft2 of Code-Compliant Window (R-Value and SHGC values per IECC) | Commercial | New | Hospitals | FL Zone 2 | Per 100 S.F. | 13.44% | 439.1654 | 395.2489 | 43.9165 | 0.1 | 20 | 0.016324 | 0.00018252 | 0 | No equipment cost | 0 | No Labor Cost | 360 | Incremental cost equivalent to estimated window efficiency (U-factor = 0.27) https://www.energystar.gov/sites/default/files/ESWDS-ReviewOfCost_EffectivenessAnalysis.pdf | 0 | 0 | 360 | 100 sq ft |  | 360
Nonequipment | Low U-Value Windows | 100ft2 of Window meeting Energy Star Version 6.0 Requirements (R-Value: 0.27, SHGC: 0.21) | 100ft2 of Code-Compliant Window (R-Value and SHGC values per IECC) | Commercial | New | Institutional | FL Zone 2 | Per 100 S.F. | 12.54% | 439.1654 | 395.2489 | 43.9165 | 0.1 | 20 | 0.016324 | 0.00018252 | 0 | No equipment cost | 0 | No Labor Cost | 360 | Incremental cost equivalent to estimated window efficiency (U-factor = 0.27) https://www.energystar.gov/sites/default/files/ESWDS-ReviewOfCost_EffectivenessAnalysis.pdf | 0 | 0 | 360 | 100 sq ft |  | 360
Nonequipment | Low U-Value Windows | 100ft2 of Window meeting Energy Star Version 6.0 Requirements (R-Value: 0.27, SHGC: 0.21) | 100ft2 of Code-Compliant Window (R-Value and SHGC values per IECC) | Commercial | New | Lodging/Hospitality | FL Zone 2 | Per 100 S.F. | 26.88% | 439.1654 | 395.2489 | 43.9165 | 0.1 | 20 | 0.019379 | -0.0043611 | 0 | No equipment cost | 0 | No Labor Cost | 360 | Incremental cost equivalent to estimated window efficiency (U-factor = 0.27) https://www.energystar.gov/sites/default/files/ESWDS-ReviewOfCost_EffectivenessAnalysis.pdf | 0 | 0 | 360 | 100 sq ft |  | 360
Nonequipment | Low U-Value Windows | 100ft2 of Window meeting Energy Star Version 6.0 Requirements (R-Value: 0.27, SHGC: 0.21) | 100ft2 of Code-Compliant Window (R-Value and SHGC values per IECC) | Commercial | New | Miscellaneous | FL Zone 2 | Per 100 S.F. | 14.46% | 439.1654 | 395.2489 | 43.9165 | 0.1 | 20 | 0.015119 | -0.002553 | 0 | No equipment cost | 0 | No Labor Cost | 360 | Incremental cost equivalent to estimated window efficiency (U-factor = 0.27) https://www.energystar.gov/sites/default/files/ESWDS-ReviewOfCost_EffectivenessAnalysis.pdf | 0 | 0 | 360 | 100 sq ft |  | 360
Nonequipment | Low U-Value Windows | 100ft2 of Window meeting Energy Star Version 6.0 Requirements (R-Value: 0.27, SHGC: 0.21) | 100ft2 of Code-Compliant Window (R-Value and SHGC values per IECC) | Commercial | New | Offices | FL Zone 2 | Per 100 S.F. | 13.44% | 439.1654 | 395.2489 | 43.9165 | 0.1 | 20 | 0.016324 | 0.00018252 | 0 | No equipment cost | 0 | No Labor Cost | 360 | Incremental cost equivalent to estimated window efficiency (U-factor = 0.27) https://www.energystar.gov/sites/default/files/ESWDS-ReviewOfCost_EffectivenessAnalysis.pdf | 0 | 0 | 360 | 100 sq ft |  | 360
Nonequipment | Low U-Value Windows | 100ft2 of Window meeting Energy Star Version 6.0 Requirements (R-Value: 0.27, SHGC: 0.21) | 100ft2 of Code-Compliant Window (R-Value and SHGC values per IECC) | Commercial | New | Restaurants | FL Zone 2 | Per 100 S.F. | 26.88% | 439.1654 | 395.2489 | 43.9165 | 0.1 | 20 | 0.016324 | 0.00018252 | 0 | No equipment cost | 0 | No Labor Cost | 360 | Incremental cost equivalent to estimated window efficiency (U-factor = 0.27) https://www.energystar.gov/sites/default/files/ESWDS-ReviewOfCost_EffectivenessAnalysis.pdf | 0 | 0 | 360 | 100 sq ft |  | 360
Nonequipment | Low U-Value Windows | 100ft2 of Window meeting Energy Star Version 6.0 Requirements (R-Value: 0.27, SHGC: 0.21) | 100ft2 of Code-Compliant Window (R-Value and SHGC values per IECC) | Commercial | New | Retail | FL Zone 2 | Per 100 S.F. | 12.54% | 439.1654 | 395.2489 | 43.9165 | 0.1 | 20 | 0.016324 | 0.00018252 | 0 | No equipment cost | 0 | No Labor Cost | 360 | Incremental cost equivalent to estimated window efficiency (U-factor = 0.27) https://www.energystar.gov/sites/default/files/ESWDS-ReviewOfCost_EffectivenessAnalysis.pdf | 0 | 0 | 360 | 100 sq ft |  | 360
Nonequipment | Low U-Value Windows | 100ft2 of Window meeting Energy Star Version 6.0 Requirements (R-Value: 0.27, SHGC: 0.21) | 100ft2 of Code-Compliant Window (R-Value and SHGC values per IECC) | Commercial | New | Schools K-12 | FL Zone 2 | Per 100 S.F. | 26.88% | 439.1654 | 395.2489 | 43.9165 | 0.1 | 20 | 0.016324 | 0.00018252 | 0 | No equipment cost | 0 | No Labor Cost | 360 | Incremental cost equivalent to estimated window efficiency (U-factor = 0.27) https://www.energystar.gov/sites/default/files/ESWDS-ReviewOfCost_EffectivenessAnalysis.pdf | 0 | 0 | 360 | 100 sq ft |  | 360
Nonequipment | Low U-Value Windows | 100ft2 of Window meeting Energy Star Version 6.0 Requirements (R-Value: 0.27, SHGC: 0.21) | 100ft2 of Code-Compliant Window (R-Value and SHGC values per IECC) | Commercial | New | Warehouse | FL Zone 2 | Per 100 S.F. | 12.54% | 439.1654 | 395.2489 | 43.9165 | 0.1 | 20 | 0.015119 | -0.002553 | 0 | No equipment cost | 0 | No Labor Cost | 360 | Incremental cost equivalent to estimated window efficiency (U-factor = 0.27) https://www.energystar.gov/sites/default/files/ESWDS-ReviewOfCost_EffectivenessAnalysis.pdf | 0 | 0 | 360 | 100 sq ft |  | 360
Nonequipment | Programmable Thermostat | Standard Heating and Cooling System with Programmable Thermostat | Standard Heating and Cooling System with Manual Thermostat | Commercial | Existing | Assembly | FL Zone 2 | Per End Use Consumption | 0% | 48078.2351 | 46347.4186 | 1730.8165 | 0.036 | 11 | 0.020551 | -0.2844 | 0 | no base cost | 0 | 0 | 69.99 | https://www.honeywellstore.com/store/products/honeywell-programmable-thermostat-rth6360d.htm | 105 | rate at $70/per labor hour, assume 1.5. hours work, reference: https://www.fixr.com/costs/thermostat-installation | 174.99 | thermostat | 16 | 2799.84
Nonequipment | Programmable Thermostat | Standard Heating and Cooling System with Programmable Thermostat | Standard Heating and Cooling System with Manual Thermostat | Commercial | Existing | College and University | FL Zone 2 | Per End Use Consumption | 0% | 287152.3197 | 276814.8362 | 10337.4835 | 0.036 | 11 | 0.86408 | 0.25527 | 0 | no base cost | 0 | 0 | 69.99 | https://www.honeywellstore.com/store/products/honeywell-programmable-thermostat-rth6360d.htm | 105 | rate at $70/per labor hour, assume 1.5. hours work, reference: https://www.fixr.com/costs/thermostat-installation | 174.99 | thermostat | 61 | 10674.39
Nonequipment | Programmable Thermostat | Standard Heating and Cooling System with Programmable Thermostat | Standard Heating and Cooling System with Manual Thermostat | Commercial | Existing | Grocery | FL Zone 2 | Per End Use Consumption | 0% | 115753.0083 | 111585.9 | 4167.1083 | 0.036 | 11 | 1.5442 | -0.0029304 | 0 | no base cost | 0 | 0 | 69.99 | https://www.honeywellstore.com/store/products/honeywell-programmable-thermostat-rth6360d.htm | 105 | rate at $70/per labor hour, assume 1.5. hours work, reference: https://www.fixr.com/costs/thermostat-installation | 174.99 | thermostat | 4 | 699.96
Nonequipment | Programmable Thermostat | Standard Heating and Cooling System with Programmable Thermostat | Standard Heating and Cooling System with Manual Thermostat | Commercial | Existing | Healthcare | FL Zone 2 | Per End Use Consumption | 0% | 202047.3819 | 194773.6761 | 7273.7057 | 0.036 | 11 | 0.086367 | -1.1952 | 0 | no base cost | 0 | 0 | 69.99 | https://www.honeywellstore.com/store/products/honeywell-programmable-thermostat-rth6360d.htm | 105 | rate at $70/per labor hour, assume 1.5. hours work, reference: https://www.fixr.com/costs/thermostat-installation | 174.99 | thermostat | 17 | 2974.83
Nonequipment | Programmable Thermostat | Standard Heating and Cooling System with Programmable Thermostat | Standard Heating and Cooling System with Manual Thermostat | Commercial | Existing | Hospitals | FL Zone 2 | Per End Use Consumption | 0% | 2105301.9288 | 2029511.0593 | 75790.8694 | 0.036 | 11 | 6.3351 | 1.8716 | 0 | no base cost | 0 | 0 | 69.99 | https://www.honeywellstore.com/store/products/honeywell-programmable-thermostat-rth6360d.htm | 105 | rate at $70/per labor hour, assume 1.5. hours work, reference: https://www.fixr.com/costs/thermostat-installation | 174.99 | thermostat | 168 | 29398.32
Nonequipment | Programmable Thermostat | Standard Heating and Cooling System with Programmable Thermostat | Standard Heating and Cooling System with Manual Thermostat | Commercial | Existing | Institutional | FL Zone 2 | Per End Use Consumption | 0% | 233568.925 | 225160.4437 | 8408.4813 | 0.036 | 11 | 0.099841 | -1.3816 | 0 | no base cost | 0 | 0 | 69.99 | https://www.honeywellstore.com/store/products/honeywell-programmable-thermostat-rth6360d.htm | 105 | rate at $70/per labor hour, assume 1.5. hours work, reference: https://www.fixr.com/costs/thermostat-installation | 174.99 | thermostat | 17 | 2974.83
Nonequipment | Programmable Thermostat | Standard Heating and Cooling System with Programmable Thermostat | Standard Heating and Cooling System with Manual Thermostat | Commercial | Existing | Lodging/Hospitality | FL Zone 2 | Per End Use Consumption | 0% | 191602.1762 | 184704.4978 | 6897.6783 | 0.036 | 11 | -0.22094 | 20.6086 | 0 | no base cost | 0 | 0 | 69.99 | https://www.honeywellstore.com/store/products/honeywell-programmable-thermostat-rth6360d.htm | 105 | rate at $70/per labor hour, assume 1.5. hours work, reference: https://www.fixr.com/costs/thermostat-installation | 174.99 | thermostat | 27 | 4724.73
Nonequipment | Programmable Thermostat | Standard Heating and Cooling System with Programmable Thermostat | Standard Heating and Cooling System with Manual Thermostat | Commercial | Existing | Miscellaneous | FL Zone 2 | Per End Use Consumption | 0% | 2226772.3297 | 2146608.5258 | 80163.8039 | 0.036 | 11 | 0.95185 | -13.172 | 0 | no base cost | 0 | 0 | 69.99 | https://www.honeywellstore.com/store/products/honeywell-programmable-thermostat-rth6360d.htm | 105 | rate at $70/per labor hour, assume 1.5. hours work, reference: https://www.fixr.com/costs/thermostat-installation | 174.99 | thermostat | 231 | 40422.69
Nonequipment | Programmable Thermostat | Standard Heating and Cooling System with Programmable Thermostat | Standard Heating and Cooling System with Manual Thermostat | Commercial | Existing | Offices | FL Zone 2 | Per End Use Consumption | 0% | 166452.0881 | 160459.8129 | 5992.2752 | 0.036 | 11 | 0.071151 | -0.98461 | 0 | no base cost | 0 | 0 | 69.99 | https://www.honeywellstore.com/store/products/honeywell-programmable-thermostat-rth6360d.htm | 105 | rate at $70/per labor hour, assume 1.5. hours work, reference: https://www.fixr.com/costs/thermostat-installation | 174.99 | thermostat | 13 | 2274.87
Nonequipment | Programmable Thermostat | Standard Heating and Cooling System with Programmable Thermostat | Standard Heating and Cooling System with Manual Thermostat | Commercial | Existing | Restaurants | FL Zone 2 | Per End Use Consumption | 0% | 120615.3416 | 116273.1893 | 4342.1523 | 0.036 | 11 | 1.6091 | -0.0030535 | 0 | no base cost | 0 | 0 | 69.99 | https://www.honeywellstore.com/store/products/honeywell-programmable-thermostat-rth6360d.htm | 105 | rate at $70/per labor hour, assume 1.5. hours work, reference: https://www.fixr.com/costs/thermostat-installation | 174.99 | thermostat | 5 | 874.95
Nonequipment | Programmable Thermostat | Standard Heating and Cooling System with Programmable Thermostat | Standard Heating and Cooling System with Manual Thermostat | Commercial | Existing | Retail | FL Zone 2 | Per End Use Consumption | 0% | 52681.844 | 50785.2976 | 1896.5464 | 0.036 | 11 | 0.70282 | -0.0013337 | 0 | no base cost | 0 | 0 | 69.99 | https://www.honeywellstore.com/store/products/honeywell-programmable-thermostat-rth6360d.htm | 105 | rate at $70/per labor hour, assume 1.5. hours work, reference: https://www.fixr.com/costs/thermostat-installation | 174.99 | thermostat | 10 | 1749.9
Nonequipment | Programmable Thermostat | Standard Heating and Cooling System with Programmable Thermostat | Standard Heating and Cooling System with Manual Thermostat | Commercial | Existing | Schools K-12 | FL Zone 2 | Per End Use Consumption | 0% | 196876.9732 | 189789.4021 | 7087.571 | 0.036 | 11 | 0.084157 | -1.1646 | 0 | no base cost | 0 | 0 | 69.99 | https://www.honeywellstore.com/store/products/honeywell-programmable-thermostat-rth6360d.htm | 105 | rate at $70/per labor hour, assume 1.5. hours work, reference: https://www.fixr.com/costs/thermostat-installation | 174.99 | thermostat | 42 | 7349.58
Nonequipment | Programmable Thermostat | Standard Heating and Cooling System with Programmable Thermostat | Standard Heating and Cooling System with Manual Thermostat | Commercial | Existing | Warehouse | FL Zone 2 | Per End Use Consumption | 0% | 19557.8341 | 18853.7521 | 704.082 | 0.036 | 11 | 0.0083602 | -0.11569 | 0 | no base cost | 0 | 0 | 69.99 | https://www.honeywellstore.com/store/products/honeywell-programmable-thermostat-rth6360d.htm | 105 | rate at $70/per labor hour, assume 1.5. hours work, reference: https://www.fixr.com/costs/thermostat-installation | 174.99 | thermostat | 13 | 2274.87
Nonequipment | Programmable Thermostat | Standard Heating and Cooling System with Programmable Thermostat | Standard Heating and Cooling System with Manual Thermostat | Commercial | New | Assembly | FL Zone 2 | Per End Use Consumption | 0% | 48078.2351 | 46347.4186 | 1730.8165 | 0.036 | 11 | 0.020551 | -0.2844 | 0 | no base cost | 0 | 0 | 69.99 | https://www.honeywellstore.com/store/products/honeywell-programmable-thermostat-rth6360d.htm | 105 | rate at $70/per labor hour, assume 1.5. hours work, reference: https://www.fixr.com/costs/thermostat-installation | 174.99 | thermostat | 16 | 2799.84
Nonequipment | Programmable Thermostat | Standard Heating and Cooling System with Programmable Thermostat | Standard Heating and Cooling System with Manual Thermostat | Commercial | New | College and University | FL Zone 2 | Per End Use Consumption | 0% | 287152.3197 | 276814.8362 | 10337.4835 | 0.036 | 11 | 0.86408 | 0.25527 | 0 | no base cost | 0 | 0 | 69.99 | https://www.honeywellstore.com/store/products/honeywell-programmable-thermostat-rth6360d.htm | 105 | rate at $70/per labor hour, assume 1.5. hours work, reference: https://www.fixr.com/costs/thermostat-installation | 174.99 | thermostat | 61 | 10674.39
Nonequipment | Programmable Thermostat | Standard Heating and Cooling System with Programmable Thermostat | Standard Heating and Cooling System with Manual Thermostat | Commercial | New | Grocery | FL Zone 2 | Per End Use Consumption | 0% | 115753.0083 | 111585.9 | 4167.1083 | 0.036 | 11 | 1.5442 | -0.0029304 | 0 | no base cost | 0 | 0 | 69.99 | https://www.honeywellstore.com/store/products/honeywell-programmable-thermostat-rth6360d.htm | 105 | rate at $70/per labor hour, assume 1.5. hours work, reference: https://www.fixr.com/costs/thermostat-installation | 174.99 | thermostat | 4 | 699.96
Nonequipment | Programmable Thermostat | Standard Heating and Cooling System with Programmable Thermostat | Standard Heating and Cooling System with Manual Thermostat | Commercial | New | Healthcare | FL Zone 2 | Per End Use Consumption | 0% | 202047.3819 | 194773.6761 | 7273.7057 | 0.036 | 11 | 0.086367 | -1.1952 | 0 | no base cost | 0 | 0 | 69.99 | https://www.honeywellstore.com/store/products/honeywell-programmable-thermostat-rth6360d.htm | 105 | rate at $70/per labor hour, assume 1.5. hours work, reference: https://www.fixr.com/costs/thermostat-installation | 174.99 | thermostat | 17 | 2974.83
Nonequipment | Programmable Thermostat | Standard Heating and Cooling System with Programmable Thermostat | Standard Heating and Cooling System with Manual Thermostat | Commercial | New | Hospitals | FL Zone 2 | Per End Use Consumption | 0% | 2105301.9288 | 2029511.0593 | 75790.8694 | 0.036 | 11 | 6.3351 | 1.8716 | 0 | no base cost | 0 | 0 | 69.99 | https://www.honeywellstore.com/store/products/honeywell-programmable-thermostat-rth6360d.htm | 105 | rate at $70/per labor hour, assume 1.5. hours work, reference: https://www.fixr.com/costs/thermostat-installation | 174.99 | thermostat | 168 | 29398.32
Nonequipment | Programmable Thermostat | Standard Heating and Cooling System with Programmable Thermostat | Standard Heating and Cooling System with Manual Thermostat | Commercial | New | Institutional | FL Zone 2 | Per End Use Consumption | 0% | 233568.925 | 225160.4437 | 8408.4813 | 0.036 | 11 | 0.099841 | -1.3816 | 0 | no base cost | 0 | 0 | 69.99 | https://www.honeywellstore.com/store/products/honeywell-programmable-thermostat-rth6360d.htm | 105 | rate at $70/per labor hour, assume 1.5. hours work, reference: https://www.fixr.com/costs/thermostat-installation | 174.99 | thermostat | 17 | 2974.83
Nonequipment | Programmable Thermostat | Standard Heating and Cooling System with Programmable Thermostat | Standard Heating and Cooling System with Manual Thermostat | Commercial | New | Lodging/Hospitality | FL Zone 2 | Per End Use Consumption | 0% | 191602.1762 | 184704.4978 | 6897.6783 | 0.036 | 11 | -0.22094 | 20.6086 | 0 | no base cost | 0 | 0 | 69.99 | https://www.honeywellstore.com/store/products/honeywell-programmable-thermostat-rth6360d.htm | 105 | rate at $70/per labor hour, assume 1.5. hours work, reference: https://www.fixr.com/costs/thermostat-installation | 174.99 | thermostat | 27 | 4724.73
Nonequipment | Programmable Thermostat | Standard Heating and Cooling System with Programmable Thermostat | Standard Heating and Cooling System with Manual Thermostat | Commercial | New | Miscellaneous | FL Zone 2 | Per End Use Consumption | 0% | 2226772.3297 | 2146608.5258 | 80163.8039 | 0.036 | 11 | 0.95185 | -13.172 | 0 | no base cost | 0 | 0 | 69.99 | https://www.honeywellstore.com/store/products/honeywell-programmable-thermostat-rth6360d.htm | 105 | rate at $70/per labor hour, assume 1.5. hours work, reference: https://www.fixr.com/costs/thermostat-installation | 174.99 | thermostat | 231 | 40422.69
Nonequipment | Programmable Thermostat | Standard Heating and Cooling System with Programmable Thermostat | Standard Heating and Cooling System with Manual Thermostat | Commercial | New | Offices | FL Zone 2 | Per End Use Consumption | 0% | 166452.0881 | 160459.8129 | 5992.2752 | 0.036 | 11 | 0.071151 | -0.98461 | 0 | no base cost | 0 | 0 | 69.99 | https://www.honeywellstore.com/store/products/honeywell-programmable-thermostat-rth6360d.htm | 105 | rate at $70/per labor hour, assume 1.5. hours work, reference: https://www.fixr.com/costs/thermostat-installation | 174.99 | thermostat | 13 | 2274.87
Nonequipment | Programmable Thermostat | Standard Heating and Cooling System with Programmable Thermostat | Standard Heating and Cooling System with Manual Thermostat | Commercial | New | Restaurants | FL Zone 2 | Per End Use Consumption | 0% | 120615.3416 | 116273.1893 | 4342.1523 | 0.036 | 11 | 1.6091 | -0.0030535 | 0 | no base cost | 0 | 0 | 69.99 | https://www.honeywellstore.com/store/products/honeywell-programmable-thermostat-rth6360d.htm | 105 | rate at $70/per labor hour, assume 1.5. hours work, reference: https://www.fixr.com/costs/thermostat-installation | 174.99 | thermostat | 5 | 874.95
Nonequipment | Programmable Thermostat | Standard Heating and Cooling System with Programmable Thermostat | Standard Heating and Cooling System with Manual Thermostat | Commercial | New | Retail | FL Zone 2 | Per End Use Consumption | 0% | 52681.844 | 50785.2976 | 1896.5464 | 0.036 | 11 | 0.70282 | -0.0013337 | 0 | no base cost | 0 | 0 | 69.99 | https://www.honeywellstore.com/store/products/honeywell-programmable-thermostat-rth6360d.htm | 105 | rate at $70/per labor hour, assume 1.5. hours work, reference: https://www.fixr.com/costs/thermostat-installation | 174.99 | thermostat | 10 | 1749.9
Nonequipment | Programmable Thermostat | Standard Heating and Cooling System with Programmable Thermostat | Standard Heating and Cooling System with Manual Thermostat | Commercial | New | Schools K-12 | FL Zone 2 | Per End Use Consumption | 0% | 196876.9732 | 189789.4021 | 7087.571 | 0.036 | 11 | 0.084157 | -1.1646 | 0 | no base cost | 0 | 0 | 69.99 | https://www.honeywellstore.com/store/products/honeywell-programmable-thermostat-rth6360d.htm | 105 | rate at $70/per labor hour, assume 1.5. hours work, reference: https://www.fixr.com/costs/thermostat-installation | 174.99 | thermostat | 42 | 7349.58
Nonequipment | Programmable Thermostat | Standard Heating and Cooling System with Programmable Thermostat | Standard Heating and Cooling System with Manual Thermostat | Commercial | New | Warehouse | FL Zone 2 | Per End Use Consumption | 0% | 19557.8341 | 18853.7521 | 704.082 | 0.036 | 11 | 0.0083602 | -0.11569 | 0 | no base cost | 0 | 0 | 69.99 | https://www.honeywellstore.com/store/products/honeywell-programmable-thermostat-rth6360d.htm | 105 | rate at $70/per labor hour, assume 1.5. hours work, reference: https://www.fixr.com/costs/thermostat-installation | 174.99 | thermostat | 13 | 2274.87
Nonequipment | Roof Insulation | Roof Insulation (built-up roof applicable to flat/low slope roofs) | Code-Compliant Flat Roof | Commercial | Existing | Assembly | FL Zone 2 | Square feet | 58.5% | 3.7877 | 3.5307 | 0.25695 | 0.067839 | 20 | 5.1418e-06 | 0.00011591 | 1.22 | RS Means Green Building Cost Data 2014 (Table 7.21.16.20) | 0 | 0 | 1.9 | RS Means Green Building Cost Data 2014 (Table 7.21.16.20) | 0 | 0 | 0.68 | sq ft |  | 0.68
Nonequipment | Roof Insulation | Roof Insulation (built-up roof applicable to flat/low slope roofs) | Code-Compliant Flat Roof | Commercial | Existing | College and University | FL Zone 2 | Square feet | 37.5% | 11.0507 | 10.7937 | 0.25695 | 0.023252 | 20 | 0.00010627 | 6.2597e-05 | 1.22 | RS Means Green Building Cost Data 2014 (Table 7.21.16.20) | 0 | 0 | 1.9 | RS Means Green Building Cost Data 2014 (Table 7.21.16.20) | 0 | 0 | 0.68 | sq ft |  | 0.68
Nonequipment | Roof Insulation | Roof Insulation (built-up roof applicable to flat/low slope roofs) | Code-Compliant Flat Roof | Commercial | Existing | Grocery | FL Zone 2 | Square feet | 58.5% | 31.0105 | 30.7535 | 0.25695 | 0.008286 | 20 | 5.2437e-05 | 0.00011992 | 1.22 | RS Means Green Building Cost Data 2014 (Table 7.21.16.20) | 0 | 0 | 1.9 | RS Means Green Building Cost Data 2014 (Table 7.21.16.20) | 0 | 0 | 0.68 | sq ft |  | 0.68
Nonequipment | Roof Insulation | Roof Insulation (built-up roof applicable to flat/low slope roofs) | Code-Compliant Flat Roof | Commercial | Existing | Healthcare | FL Zone 2 | Square feet | 37.5% | 15.0829 | 14.826 | 0.25695 | 0.017036 | 20 | 5.1418e-06 | 0.00011591 | 1.22 | RS Means Green Building Cost Data 2014 (Table 7.21.16.20) | 0 | 0 | 1.9 | RS Means Green Building Cost Data 2014 (Table 7.21.16.20) | 0 | 0 | 0.68 | sq ft |  | 0.68
Nonequipment | Roof Insulation | Roof Insulation (built-up roof applicable to flat/low slope roofs) | Code-Compliant Flat Roof | Commercial | Existing | Hospitals | FL Zone 2 | Square feet | 58.5% | 81.2975 | 81.0405 | 0.25695 | 0.0031607 | 20 | 0.00010627 | 6.2597e-05 | 1.22 | RS Means Green Building Cost Data 2014 (Table 7.21.16.20) | 0 | 0 | 1.9 | RS Means Green Building Cost Data 2014 (Table 7.21.16.20) | 0 | 0 | 0.68 | sq ft |  | 0.68
Nonequipment | Roof Insulation | Roof Insulation (built-up roof applicable to flat/low slope roofs) | Code-Compliant Flat Roof | Commercial | Existing | Institutional | FL Zone 2 | Square feet | 58.5% | 56.2721 | 56.0152 | 0.25695 | 0.0045663 | 20 | 5.1418e-06 | 0.00011591 | 1.22 | RS Means Green Building Cost Data 2014 (Table 7.21.16.20) | 0 | 0 | 1.9 | RS Means Green Building Cost Data 2014 (Table 7.21.16.20) | 0 | 0 | 0.68 | sq ft |  | 0.68
Nonequipment | Roof Insulation | Roof Insulation (built-up roof applicable to flat/low slope roofs) | Code-Compliant Flat Roof | Commercial | Existing | Lodging/Hospitality | FL Zone 2 | Square feet | 43.5% | 34.7257 | 34.4688 | 0.25695 | 0.0073995 | 20 | 0.00010627 | 6.2597e-05 | 1.22 | RS Means Green Building Cost Data 2014 (Table 7.21.16.20) | 0 | 0 | 1.9 | RS Means Green Building Cost Data 2014 (Table 7.21.16.20) | 0 | 0 | 0.68 | sq ft |  | 0.68
Nonequipment | Roof Insulation | Roof Insulation (built-up roof applicable to flat/low slope roofs) | Code-Compliant Flat Roof | Commercial | Existing | Miscellaneous | FL Zone 2 | Square feet | 49.96% | 107.2344 | 106.9775 | 0.25695 | 0.0023962 | 20 | 5.1418e-06 | 0.00011591 | 1.22 | RS Means Green Building Cost Data 2014 (Table 7.21.16.20) | 0 | 0 | 1.9 | RS Means Green Building Cost Data 2014 (Table 7.21.16.20) | 0 | 0 | 0.68 | sq ft |  | 0.68
Nonequipment | Roof Insulation | Roof Insulation (built-up roof applicable to flat/low slope roofs) | Code-Compliant Flat Roof | Commercial | Existing | Offices | FL Zone 2 | Square feet | 37.5% | 58.1979 | 57.9409 | 0.25695 | 0.0044152 | 20 | 5.1418e-06 | 0.00011591 | 1.22 | RS Means Green Building Cost Data 2014 (Table 7.21.16.20) | 0 | 0 | 1.9 | RS Means Green Building Cost Data 2014 (Table 7.21.16.20) | 0 | 0 | 0.68 | sq ft |  | 0.68
Nonequipment | Roof Insulation | Roof Insulation (built-up roof applicable to flat/low slope roofs) | Code-Compliant Flat Roof | Commercial | Existing | Restaurants | FL Zone 2 | Square feet | 37.5% | 31.354 | 31.097 | 0.25695 | 0.0081953 | 20 | 5.2437e-05 | 0.00011992 | 1.22 | RS Means Green Building Cost Data 2014 (Table 7.21.16.20) | 0 | 0 | 1.9 | RS Means Green Building Cost Data 2014 (Table 7.21.16.20) | 0 | 0 | 0.68 | sq ft |  | 0.68
Nonequipment | Roof Insulation | Roof Insulation (built-up roof applicable to flat/low slope roofs) | Code-Compliant Flat Roof | Commercial | Existing | Retail | FL Zone 2 | Square feet | 58.5% | 5.9824 | 5.7254 | 0.25695 | 0.042952 | 20 | 5.2437e-05 | 0.00011992 | 1.22 | RS Means Green Building Cost Data 2014 (Table 7.21.16.20) | 0 | 0 | 1.9 | RS Means Green Building Cost Data 2014 (Table 7.21.16.20) | 0 | 0 | 0.68 | sq ft |  | 0.68
Nonequipment | Roof Insulation | Roof Insulation (built-up roof applicable to flat/low slope roofs) | Code-Compliant Flat Roof | Commercial | Existing | Schools K-12 | FL Zone 2 | Square feet | 37.5% | 5.1058 | 4.8488 | 0.25695 | 0.050326 | 20 | 5.1418e-06 | 0.00011591 | 1.22 | RS Means Green Building Cost Data 2014 (Table 7.21.16.20) | 0 | 0 | 1.9 | RS Means Green Building Cost Data 2014 (Table 7.21.16.20) | 0 | 0 | 0.68 | sq ft |  | 0.68
Nonequipment | Roof Insulation | Roof Insulation (built-up roof applicable to flat/low slope roofs) | Code-Compliant Flat Roof | Commercial | Existing | Warehouse | FL Zone 2 | Square feet | 58.5% | 1.4026 | 1.1456 | 0.25695 | 0.1832 | 20 | 2.9158e-05 | 5.2025e-05 | 1.22 | RS Means Green Building Cost Data 2014 (Table 7.21.16.20) | 0 | 0 | 1.9 | RS Means Green Building Cost Data 2014 (Table 7.21.16.20) | 0 | 0 | 0.68 | sq ft |  | 0.68
Nonequipment | Roof Insulation | Roof Insulation (built-up roof applicable to flat/low slope roofs) | Code-Compliant Flat Roof | Commercial | New | Assembly | FL Zone 2 | Square feet | 58.5% | 3.7877 | 3.6614 | 0.12631 | 0.033347 | 20 | 2.5275e-06 | 5.6975e-05 | 1.22 | RS Means Green Building Cost Data 2014 (Table 7.21.16.20) | 0 | 0 | 1.9 | RS Means Green Building Cost Data 2014 (Table 7.21.16.20) | 0 | 0 | 0.68 | sq ft |  | 0.68
Nonequipment | Roof Insulation | Roof Insulation (built-up roof applicable to flat/low slope roofs) | Code-Compliant Flat Roof | Commercial | New | College and University | FL Zone 2 | Square feet | 37.5% | 11.0507 | 10.9243 | 0.12631 | 0.01143 | 20 | 5.2239e-05 | 3.0771e-05 | 1.22 | RS Means Green Building Cost Data 2014 (Table 7.21.16.20) | 0 | 0 | 1.9 | RS Means Green Building Cost Data 2014 (Table 7.21.16.20) | 0 | 0 | 0.68 | sq ft |  | 0.68
Nonequipment | Roof Insulation | Roof Insulation (built-up roof applicable to flat/low slope roofs) | Code-Compliant Flat Roof | Commercial | New | Grocery | FL Zone 2 | Square feet | 58.5% | 31.0105 | 30.8842 | 0.12631 | 0.0040731 | 20 | 2.5776e-05 | 5.8949e-05 | 1.22 | RS Means Green Building Cost Data 2014 (Table 7.21.16.20) | 0 | 0 | 1.9 | RS Means Green Building Cost Data 2014 (Table 7.21.16.20) | 0 | 0 | 0.68 | sq ft |  | 0.68
Nonequipment | Roof Insulation | Roof Insulation (built-up roof applicable to flat/low slope roofs) | Code-Compliant Flat Roof | Commercial | New | Healthcare | FL Zone 2 | Square feet | 37.5% | 15.0829 | 14.9566 | 0.12631 | 0.0083743 | 20 | 2.5275e-06 | 5.6975e-05 | 1.22 | RS Means Green Building Cost Data 2014 (Table 7.21.16.20) | 0 | 0 | 1.9 | RS Means Green Building Cost Data 2014 (Table 7.21.16.20) | 0 | 0 | 0.68 | sq ft |  | 0.68
Nonequipment | Roof Insulation | Roof Insulation (built-up roof applicable to flat/low slope roofs) | Code-Compliant Flat Roof | Commercial | New | Hospitals | FL Zone 2 | Square feet | 58.5% | 81.2975 | 81.1712 | 0.12631 | 0.0015537 | 20 | 5.2239e-05 | 3.0771e-05 | 1.22 | RS Means Green Building Cost Data 2014 (Table 7.21.16.20) | 0 | 0 | 1.9 | RS Means Green Building Cost Data 2014 (Table 7.21.16.20) | 0 | 0 | 0.68 | sq ft |  | 0.68
Nonequipment | Roof Insulation | Roof Insulation (built-up roof applicable to flat/low slope roofs) | Code-Compliant Flat Roof | Commercial | New | Institutional | FL Zone 2 | Square feet | 58.5% | 56.2721 | 56.1458 | 0.12631 | 0.0022446 | 20 | 2.5275e-06 | 5.6975e-05 | 1.22 | RS Means Green Building Cost Data 2014 (Table 7.21.16.20) | 0 | 0 | 1.9 | RS Means Green Building Cost Data 2014 (Table 7.21.16.20) | 0 | 0 | 0.68 | sq ft |  | 0.68
Nonequipment | Roof Insulation | Roof Insulation (built-up roof applicable to flat/low slope roofs) | Code-Compliant Flat Roof | Commercial | New | Lodging/Hospitality | FL Zone 2 | Square feet | 37.5% | 34.7257 | 34.5994 | 0.12631 | 0.0036373 | 20 | 5.2239e-05 | 3.0771e-05 | 1.22 | RS Means Green Building Cost Data 2014 (Table 7.21.16.20) | 0 | 0 | 1.9 | RS Means Green Building Cost Data 2014 (Table 7.21.16.20) | 0 | 0 | 0.68 | sq ft |  | 0.68
Nonequipment | Roof Insulation | Roof Insulation (built-up roof applicable to flat/low slope roofs) | Code-Compliant Flat Roof | Commercial | New | Miscellaneous | FL Zone 2 | Square feet | 49.96% | 107.2344 | 107.1081 | 0.12631 | 0.0011779 | 20 | 2.5275e-06 | 5.6975e-05 | 1.22 | RS Means Green Building Cost Data 2014 (Table 7.21.16.20) | 0 | 0 | 1.9 | RS Means Green Building Cost Data 2014 (Table 7.21.16.20) | 0 | 0 | 0.68 | sq ft |  | 0.68
Nonequipment | Roof Insulation | Roof Insulation (built-up roof applicable to flat/low slope roofs) | Code-Compliant Flat Roof | Commercial | New | Offices | FL Zone 2 | Square feet | 37.5% | 58.1979 | 58.0716 | 0.12631 | 0.0021703 | 20 | 2.5275e-06 | 5.6975e-05 | 1.22 | RS Means Green Building Cost Data 2014 (Table 7.21.16.20) | 0 | 0 | 1.9 | RS Means Green Building Cost Data 2014 (Table 7.21.16.20) | 0 | 0 | 0.68 | sq ft |  | 0.68
Nonequipment | Roof Insulation | Roof Insulation (built-up roof applicable to flat/low slope roofs) | Code-Compliant Flat Roof | Commercial | New | Restaurants | FL Zone 2 | Square feet | 37.5% | 31.354 | 31.2277 | 0.12631 | 0.0040285 | 20 | 2.5776e-05 | 5.8949e-05 | 1.22 | RS Means Green Building Cost Data 2014 (Table 7.21.16.20) | 0 | 0 | 1.9 | RS Means Green Building Cost Data 2014 (Table 7.21.16.20) | 0 | 0 | 0.68 | sq ft |  | 0.68
Nonequipment | Roof Insulation | Roof Insulation (built-up roof applicable to flat/low slope roofs) | Code-Compliant Flat Roof | Commercial | New | Retail | FL Zone 2 | Square feet | 58.5% | 5.9824 | 5.8561 | 0.12631 | 0.021114 | 20 | 2.5776e-05 | 5.8949e-05 | 1.22 | RS Means Green Building Cost Data 2014 (Table 7.21.16.20) | 0 | 0 | 1.9 | RS Means Green Building Cost Data 2014 (Table 7.21.16.20) | 0 | 0 | 0.68 | sq ft |  | 0.68
Nonequipment | Roof Insulation | Roof Insulation (built-up roof applicable to flat/low slope roofs) | Code-Compliant Flat Roof | Commercial | New | Schools K-12 | FL Zone 2 | Square feet | 37.5% | 5.1058 | 4.9795 | 0.12631 | 0.024739 | 20 | 2.5275e-06 | 5.6975e-05 | 1.22 | RS Means Green Building Cost Data 2014 (Table 7.21.16.20) | 0 | 0 | 1.9 | RS Means Green Building Cost Data 2014 (Table 7.21.16.20) | 0 | 0 | 0.68 | sq ft |  | 0.68
Nonequipment | Roof Insulation | Roof Insulation (built-up roof applicable to flat/low slope roofs) | Code-Compliant Flat Roof | Commercial | New | Warehouse | FL Zone 2 | Square feet | 58.5% | 1.4026 | 1.2762 | 0.12631 | 0.090056 | 20 | 1.4333e-05 | 2.5574e-05 | 1.22 | RS Means Green Building Cost Data 2014 (Table 7.21.16.20) | 0 | 0 | 1.9 | RS Means Green Building Cost Data 2014 (Table 7.21.16.20) | 0 | 0 | 0.68 | sq ft |  | 0.68
Nonequipment | Smart Thermostat | Standard Heating and Cooling System with Smart Thermostat | Standard Heating and Cooling System with Manual Thermostat | Commercial | Existing | Assembly | FL Zone 2 | Per End Use Consumption | 31.48% | 48078.2351 | 43270.4116 | 4807.8235 | 0.1 | 11 | 0.057087 | -0.78999 | 0 | no base cost | 0 | 0 | 169 | https://www.homedepot.com/p/ecobee-3-lite-7-Day-Programmable-Smart-Thermostat-with-Touchscreen-EB-STATE3LT-02/301500584 | 105 | rate at $70/per labor hour, assume 1.5. hours work, reference: https://www.fixr.com/costs/thermostat-installation | 274 | unit | 16 | 4384
Nonequipment | Smart Thermostat | Standard Heating and Cooling System with Smart Thermostat | Standard Heating and Cooling System with Manual Thermostat | Commercial | Existing | College and University | FL Zone 2 | Per End Use Consumption | 45.33% | 287152.3197 | 258437.0877 | 28715.232 | 0.1 | 11 | 2.4002 | 0.70909 | 0 | no base cost | 0 | 0 | 169 | https://www.homedepot.com/p/ecobee-3-lite-7-Day-Programmable-Smart-Thermostat-with-Touchscreen-EB-STATE3LT-02/301500584 | 105 | rate at $70/per labor hour, assume 1.5. hours work, reference: https://www.fixr.com/costs/thermostat-installation | 274 | unit | 61 | 16714
Nonequipment | Smart Thermostat | Standard Heating and Cooling System with Smart Thermostat | Standard Heating and Cooling System with Manual Thermostat | Commercial | Existing | Grocery | FL Zone 2 | Per End Use Consumption | 31.48% | 115753.0083 | 104177.7075 | 11575.3008 | 0.1 | 11 | 4.2896 | -0.0081399 | 0 | no base cost | 0 | 0 | 169 | https://www.homedepot.com/p/ecobee-3-lite-7-Day-Programmable-Smart-Thermostat-with-Touchscreen-EB-STATE3LT-02/301500584 | 105 | rate at $70/per labor hour, assume 1.5. hours work, reference: https://www.fixr.com/costs/thermostat-installation | 274 | unit | 4 | 1096
Nonequipment | Smart Thermostat | Standard Heating and Cooling System with Smart Thermostat | Standard Heating and Cooling System with Manual Thermostat | Commercial | Existing | Healthcare | FL Zone 2 | Per End Use Consumption | 45.33% | 202047.3819 | 181842.6437 | 20204.7382 | 0.1 | 11 | 0.23991 | -3.3199 | 0 | no base cost | 0 | 0 | 169 | https://www.homedepot.com/p/ecobee-3-lite-7-Day-Programmable-Smart-Thermostat-with-Touchscreen-EB-STATE3LT-02/301500584 | 105 | rate at $70/per labor hour, assume 1.5. hours work, reference: https://www.fixr.com/costs/thermostat-installation | 274 | unit | 17 | 4658
Nonequipment | Smart Thermostat | Standard Heating and Cooling System with Smart Thermostat | Standard Heating and Cooling System with Manual Thermostat | Commercial | Existing | Hospitals | FL Zone 2 | Per End Use Consumption | 31.48% | 2105301.9288 | 1894771.7359 | 210530.1929 | 0.1 | 11 | 17.5975 | 5.1988 | 0 | no base cost | 0 | 0 | 169 | https://www.homedepot.com/p/ecobee-3-lite-7-Day-Programmable-Smart-Thermostat-with-Touchscreen-EB-STATE3LT-02/301500584 | 105 | rate at $70/per labor hour, assume 1.5. hours work, reference: https://www.fixr.com/costs/thermostat-installation | 274 | unit | 168 | 46032
Nonequipment | Smart Thermostat | Standard Heating and Cooling System with Smart Thermostat | Standard Heating and Cooling System with Manual Thermostat | Commercial | Existing | Institutional | FL Zone 2 | Per End Use Consumption | 31.48% | 233568.925 | 210212.0325 | 23356.8925 | 0.1 | 11 | 0.27734 | -3.8379 | 0 | no base cost | 0 | 0 | 169 | https://www.homedepot.com/p/ecobee-3-lite-7-Day-Programmable-Smart-Thermostat-with-Touchscreen-EB-STATE3LT-02/301500584 | 105 | rate at $70/per labor hour, assume 1.5. hours work, reference: https://www.fixr.com/costs/thermostat-installation | 274 | unit | 17 | 4658
Nonequipment | Smart Thermostat | Standard Heating and Cooling System with Smart Thermostat | Standard Heating and Cooling System with Manual Thermostat | Commercial | Existing | Lodging/Hospitality | FL Zone 2 | Per End Use Consumption | 45.33% | 191602.1762 | 172441.9586 | 19160.2176 | 0.1 | 11 | -0.61374 | 57.2461 | 0 | no base cost | 0 | 0 | 169 | https://www.homedepot.com/p/ecobee-3-lite-7-Day-Programmable-Smart-Thermostat-with-Touchscreen-EB-STATE3LT-02/301500584 | 105 | rate at $70/per labor hour, assume 1.5. hours work, reference: https://www.fixr.com/costs/thermostat-installation | 274 | unit | 27 | 7398
Nonequipment | Smart Thermostat | Standard Heating and Cooling System with Smart Thermostat | Standard Heating and Cooling System with Manual Thermostat | Commercial | Existing | Miscellaneous | FL Zone 2 | Per End Use Consumption | 22.46% | 2226772.3297 | 2004095.0967 | 222677.233 | 0.1 | 11 | 2.644 | -36.5889 | 0 | no base cost | 0 | 0 | 169 | https://www.homedepot.com/p/ecobee-3-lite-7-Day-Programmable-Smart-Thermostat-with-Touchscreen-EB-STATE3LT-02/301500584 | 105 | rate at $70/per labor hour, assume 1.5. hours work, reference: https://www.fixr.com/costs/thermostat-installation | 274 | unit | 231 | 63294
Nonequipment | Smart Thermostat | Standard Heating and Cooling System with Smart Thermostat | Standard Heating and Cooling System with Manual Thermostat | Commercial | Existing | Offices | FL Zone 2 | Per End Use Consumption | 45.33% | 166452.0881 | 149806.8793 | 16645.2088 | 0.1 | 11 | 0.19764 | -2.735 | 0 | no base cost | 0 | 0 | 169 | https://www.homedepot.com/p/ecobee-3-lite-7-Day-Programmable-Smart-Thermostat-with-Touchscreen-EB-STATE3LT-02/301500584 | 105 | rate at $70/per labor hour, assume 1.5. hours work, reference: https://www.fixr.com/costs/thermostat-installation | 274 | unit | 13 | 3562
Nonequipment | Smart Thermostat | Standard Heating and Cooling System with Smart Thermostat | Standard Heating and Cooling System with Manual Thermostat | Commercial | Existing | Restaurants | FL Zone 2 | Per End Use Consumption | 45.33% | 120615.3416 | 108553.8074 | 12061.5342 | 0.1 | 11 | 4.4698 | -0.0084818 | 0 | no base cost | 0 | 0 | 169 | https://www.homedepot.com/p/ecobee-3-lite-7-Day-Programmable-Smart-Thermostat-with-Touchscreen-EB-STATE3LT-02/301500584 | 105 | rate at $70/per labor hour, assume 1.5. hours work, reference: https://www.fixr.com/costs/thermostat-installation | 274 | unit | 5 | 1370
Nonequipment | Smart Thermostat | Standard Heating and Cooling System with Smart Thermostat | Standard Heating and Cooling System with Manual Thermostat | Commercial | Existing | Retail | FL Zone 2 | Per End Use Consumption | 31.48% | 52681.844 | 47413.6596 | 5268.1844 | 0.1 | 11 | 1.9523 | -0.0037047 | 0 | no base cost | 0 | 0 | 169 | https://www.homedepot.com/p/ecobee-3-lite-7-Day-Programmable-Smart-Thermostat-with-Touchscreen-EB-STATE3LT-02/301500584 | 105 | rate at $70/per labor hour, assume 1.5. hours work, reference: https://www.fixr.com/costs/thermostat-installation | 274 | unit | 10 | 2740
Nonequipment | Smart Thermostat | Standard Heating and Cooling System with Smart Thermostat | Standard Heating and Cooling System with Manual Thermostat | Commercial | Existing | Schools K-12 | FL Zone 2 | Per End Use Consumption | 45.33% | 196876.9732 | 177189.2758 | 19687.6973 | 0.1 | 11 | 0.23377 | -3.235 | 0 | no base cost | 0 | 0 | 169 | https://www.homedepot.com/p/ecobee-3-lite-7-Day-Programmable-Smart-Thermostat-with-Touchscreen-EB-STATE3LT-02/301500584 | 105 | rate at $70/per labor hour, assume 1.5. hours work, reference: https://www.fixr.com/costs/thermostat-installation | 274 | unit | 42 | 11508
Nonequipment | Smart Thermostat | Standard Heating and Cooling System with Smart Thermostat | Standard Heating and Cooling System with Manual Thermostat | Commercial | Existing | Warehouse | FL Zone 2 | Per End Use Consumption | 31.48% | 19557.8341 | 17602.0507 | 1955.7834 | 0.1 | 11 | 0.023223 | -0.32136 | 0 | no base cost | 0 | 0 | 169 | https://www.homedepot.com/p/ecobee-3-lite-7-Day-Programmable-Smart-Thermostat-with-Touchscreen-EB-STATE3LT-02/301500584 | 105 | rate at $70/per labor hour, assume 1.5. hours work, reference: https://www.fixr.com/costs/thermostat-installation | 274 | unit | 13 | 3562
Nonequipment | Smart Thermostat | Standard Heating and Cooling System with Smart Thermostat | Standard Heating and Cooling System with Manual Thermostat | Commercial | New | Assembly | FL Zone 2 | Per End Use Consumption | 31.48% | 48078.2351 | 43270.4116 | 4807.8235 | 0.1 | 11 | 0.057087 | -0.78999 | 0 | no base cost | 0 | 0 | 169 | https://www.homedepot.com/p/ecobee-3-lite-7-Day-Programmable-Smart-Thermostat-with-Touchscreen-EB-STATE3LT-02/301500584 | 105 | rate at $70/per labor hour, assume 1.5. hours work, reference: https://www.fixr.com/costs/thermostat-installation | 274 | unit | 16 | 4384
Nonequipment | Smart Thermostat | Standard Heating and Cooling System with Smart Thermostat | Standard Heating and Cooling System with Manual Thermostat | Commercial | New | College and University | FL Zone 2 | Per End Use Consumption | 45.33% | 287152.3197 | 258437.0877 | 28715.232 | 0.1 | 11 | 2.4002 | 0.70909 | 0 | no base cost | 0 | 0 | 169 | https://www.homedepot.com/p/ecobee-3-lite-7-Day-Programmable-Smart-Thermostat-with-Touchscreen-EB-STATE3LT-02/301500584 | 105 | rate at $70/per labor hour, assume 1.5. hours work, reference: https://www.fixr.com/costs/thermostat-installation | 274 | unit | 61 | 16714
Nonequipment | Smart Thermostat | Standard Heating and Cooling System with Smart Thermostat | Standard Heating and Cooling System with Manual Thermostat | Commercial | New | Grocery | FL Zone 2 | Per End Use Consumption | 31.48% | 115753.0083 | 104177.7075 | 11575.3008 | 0.1 | 11 | 4.2896 | -0.0081399 | 0 | no base cost | 0 | 0 | 169 | https://www.homedepot.com/p/ecobee-3-lite-7-Day-Programmable-Smart-Thermostat-with-Touchscreen-EB-STATE3LT-02/301500584 | 105 | rate at $70/per labor hour, assume 1.5. hours work, reference: https://www.fixr.com/costs/thermostat-installation | 274 | unit | 4 | 1096
Nonequipment | Smart Thermostat | Standard Heating and Cooling System with Smart Thermostat | Standard Heating and Cooling System with Manual Thermostat | Commercial | New | Healthcare | FL Zone 2 | Per End Use Consumption | 45.33% | 202047.3819 | 181842.6437 | 20204.7382 | 0.1 | 11 | 0.23991 | -3.3199 | 0 | no base cost | 0 | 0 | 169 | https://www.homedepot.com/p/ecobee-3-lite-7-Day-Programmable-Smart-Thermostat-with-Touchscreen-EB-STATE3LT-02/301500584 | 105 | rate at $70/per labor hour, assume 1.5. hours work, reference: https://www.fixr.com/costs/thermostat-installation | 274 | unit | 17 | 4658
Nonequipment | Smart Thermostat | Standard Heating and Cooling System with Smart Thermostat | Standard Heating and Cooling System with Manual Thermostat | Commercial | New | Hospitals | FL Zone 2 | Per End Use Consumption | 31.48% | 2105301.9288 | 1894771.7359 | 210530.1929 | 0.1 | 11 | 17.5975 | 5.1988 | 0 | no base cost | 0 | 0 | 169 | https://www.homedepot.com/p/ecobee-3-lite-7-Day-Programmable-Smart-Thermostat-with-Touchscreen-EB-STATE3LT-02/301500584 | 105 | rate at $70/per labor hour, assume 1.5. hours work, reference: https://www.fixr.com/costs/thermostat-installation | 274 | unit | 168 | 46032
Nonequipment | Smart Thermostat | Standard Heating and Cooling System with Smart Thermostat | Standard Heating and Cooling System with Manual Thermostat | Commercial | New | Institutional | FL Zone 2 | Per End Use Consumption | 31.48% | 233568.925 | 210212.0325 | 23356.8925 | 0.1 | 11 | 0.27734 | -3.8379 | 0 | no base cost | 0 | 0 | 169 | https://www.homedepot.com/p/ecobee-3-lite-7-Day-Programmable-Smart-Thermostat-with-Touchscreen-EB-STATE3LT-02/301500584 | 105 | rate at $70/per labor hour, assume 1.5. hours work, reference: https://www.fixr.com/costs/thermostat-installation | 274 | unit | 17 | 4658
Nonequipment | Smart Thermostat | Standard Heating and Cooling System with Smart Thermostat | Standard Heating and Cooling System with Manual Thermostat | Commercial | New | Lodging/Hospitality | FL Zone 2 | Per End Use Consumption | 45.33% | 191602.1762 | 172441.9586 | 19160.2176 | 0.1 | 11 | -0.61374 | 57.2461 | 0 | no base cost | 0 | 0 | 169 | https://www.homedepot.com/p/ecobee-3-lite-7-Day-Programmable-Smart-Thermostat-with-Touchscreen-EB-STATE3LT-02/301500584 | 105 | rate at $70/per labor hour, assume 1.5. hours work, reference: https://www.fixr.com/costs/thermostat-installation | 274 | unit | 27 | 7398
Nonequipment | Smart Thermostat | Standard Heating and Cooling System with Smart Thermostat | Standard Heating and Cooling System with Manual Thermostat | Commercial | New | Miscellaneous | FL Zone 2 | Per End Use Consumption | 22.46% | 2226772.3297 | 2004095.0967 | 222677.233 | 0.1 | 11 | 2.644 | -36.5889 | 0 | no base cost | 0 | 0 | 169 | https://www.homedepot.com/p/ecobee-3-lite-7-Day-Programmable-Smart-Thermostat-with-Touchscreen-EB-STATE3LT-02/301500584 | 105 | rate at $70/per labor hour, assume 1.5. hours work, reference: https://www.fixr.com/costs/thermostat-installation | 274 | unit | 231 | 63294
Nonequipment | Smart Thermostat | Standard Heating and Cooling System with Smart Thermostat | Standard Heating and Cooling System with Manual Thermostat | Commercial | New | Offices | FL Zone 2 | Per End Use Consumption | 45.33% | 166452.0881 | 149806.8793 | 16645.2088 | 0.1 | 11 | 0.19764 | -2.735 | 0 | no base cost | 0 | 0 | 169 | https://www.homedepot.com/p/ecobee-3-lite-7-Day-Programmable-Smart-Thermostat-with-Touchscreen-EB-STATE3LT-02/301500584 | 105 | rate at $70/per labor hour, assume 1.5. hours work, reference: https://www.fixr.com/costs/thermostat-installation | 274 | unit | 13 | 3562
Nonequipment | Smart Thermostat | Standard Heating and Cooling System with Smart Thermostat | Standard Heating and Cooling System with Manual Thermostat | Commercial | New | Restaurants | FL Zone 2 | Per End Use Consumption | 45.33% | 120615.3416 | 108553.8074 | 12061.5342 | 0.1 | 11 | 4.4698 | -0.0084818 | 0 | no base cost | 0 | 0 | 169 | https://www.homedepot.com/p/ecobee-3-lite-7-Day-Programmable-Smart-Thermostat-with-Touchscreen-EB-STATE3LT-02/301500584 | 105 | rate at $70/per labor hour, assume 1.5. hours work, reference: https://www.fixr.com/costs/thermostat-installation | 274 | unit | 5 | 1370
Nonequipment | Smart Thermostat | Standard Heating and Cooling System with Smart Thermostat | Standard Heating and Cooling System with Manual Thermostat | Commercial | New | Retail | FL Zone 2 | Per End Use Consumption | 31.48% | 52681.844 | 47413.6596 | 5268.1844 | 0.1 | 11 | 1.9523 | -0.0037047 | 0 | no base cost | 0 | 0 | 169 | https://www.homedepot.com/p/ecobee-3-lite-7-Day-Programmable-Smart-Thermostat-with-Touchscreen-EB-STATE3LT-02/301500584 | 105 | rate at $70/per labor hour, assume 1.5. hours work, reference: https://www.fixr.com/costs/thermostat-installation | 274 | unit | 10 | 2740
Nonequipment | Smart Thermostat | Standard Heating and Cooling System with Smart Thermostat | Standard Heating and Cooling System with Manual Thermostat | Commercial | New | Schools K-12 | FL Zone 2 | Per End Use Consumption | 45.33% | 196876.9732 | 177189.2758 | 19687.6973 | 0.1 | 11 | 0.23377 | -3.235 | 0 | no base cost | 0 | 0 | 169 | https://www.homedepot.com/p/ecobee-3-lite-7-Day-Programmable-Smart-Thermostat-with-Touchscreen-EB-STATE3LT-02/301500584 | 105 | rate at $70/per labor hour, assume 1.5. hours work, reference: https://www.fixr.com/costs/thermostat-installation | 274 | unit | 42 | 11508
Nonequipment | Smart Thermostat | Standard Heating and Cooling System with Smart Thermostat | Standard Heating and Cooling System with Manual Thermostat | Commercial | New | Warehouse | FL Zone 2 | Per End Use Consumption | 31.48% | 19557.8341 | 17602.0507 | 1955.7834 | 0.1 | 11 | 0.023223 | -0.32136 | 0 | no base cost | 0 | 0 | 169 | https://www.homedepot.com/p/ecobee-3-lite-7-Day-Programmable-Smart-Thermostat-with-Touchscreen-EB-STATE3LT-02/301500584 | 105 | rate at $70/per labor hour, assume 1.5. hours work, reference: https://www.fixr.com/costs/thermostat-installation | 274 | unit | 13 | 3562
Nonequipment | Thermal Energy Storage | Deploy thermal energy storage technology (ice harvester, etc) to shift load | 0 | Commercial | Existing | Assembly | FL Zone 2 | Per End Use Consumption | 50% | 40558.1631 | 41191.9419 | -633.7788 | -0.015626 | 20 | 3.9872 | 1.1505 | 0 | no base cost | 0 | 0 | 1128.84 | FPL program cost (average program cost per summer kW) | 71.687 | FPL contractor estimate on O&M costs for system | 1200.527 | kW | 3.9872 | 4786.7959
Nonequipment | Thermal Energy Storage | Deploy thermal energy storage technology (ice harvester, etc) to shift load | 0 | Commercial | Existing | College and University | FL Zone 2 | Per End Use Consumption | 66.67% | 242237.8979 | 246023.2086 | -3785.3107 | -0.015626 | 20 | 23.8142 | 6.8715 | 0 | no base cost | 0 | 0 | 1128.84 | FPL program cost (average program cost per summer kW) | 71.687 | FPL contractor estimate on O&M costs for system | 1200.527 | kW | 23.8142 | 28589.6422
Nonequipment | Thermal Energy Storage | Deploy thermal energy storage technology (ice harvester, etc) to shift load | 0 | Commercial | Existing | Grocery | FL Zone 2 | Per End Use Consumption | 33.33% | 97647.7064 | 99173.5903 | -1525.8839 | -0.015626 | 20 | 9.5997 | 2.77 | 0 | no base cost | 0 | 0 | 1128.84 | FPL program cost (average program cost per summer kW) | 71.687 | FPL contractor estimate on O&M costs for system | 1200.527 | kW | 9.5997 | 11524.6747
Nonequipment | Thermal Energy Storage | Deploy thermal energy storage technology (ice harvester, etc) to shift load | 0 | Commercial | Existing | Healthcare | FL Zone 2 | Per End Use Consumption | 20% | 170444.4983 | 173107.9353 | -2663.437 | -0.015626 | 20 | 16.7563 | 4.835 | 0 | no base cost | 0 | 0 | 1128.84 | FPL program cost (average program cost per summer kW) | 71.687 | FPL contractor estimate on O&M costs for system | 1200.527 | kW | 16.7563 | 20116.3701
Nonequipment | Thermal Energy Storage | Deploy thermal energy storage technology (ice harvester, etc) to shift load | 0 | Commercial | Existing | Hospitals | FL Zone 2 | Per End Use Consumption | 66.67% | 1776004.8545 | 1803757.4489 | -27752.5944 | -0.015626 | 20 | 174.5978 | 50.3796 | 0 | no base cost | 0 | 0 | 1128.84 | FPL program cost (average program cost per summer kW) | 71.687 | FPL contractor estimate on O&M costs for system | 1200.527 | kW | 174.5978 | 209609.4116
Nonequipment | Thermal Energy Storage | Deploy thermal energy storage technology (ice harvester, etc) to shift load | 0 | Commercial | Existing | Institutional | FL Zone 2 | Per End Use Consumption | 33.33% | 197035.6551 | 200114.6166 | -3078.9615 | -0.015626 | 20 | 19.3704 | 5.5893 | 0 | no base cost | 0 | 0 | 1128.84 | FPL program cost (average program cost per summer kW) | 71.687 | FPL contractor estimate on O&M costs for system | 1200.527 | kW | 19.3704 | 23254.7381
Nonequipment | Thermal Energy Storage | Deploy thermal energy storage technology (ice harvester, etc) to shift load | 0 | Commercial | Existing | Lodging/Hospitality | FL Zone 2 | Per End Use Consumption | 33.33% | 161633.0609 | 164158.8067 | -2525.7458 | -0.015626 | 20 | 15.89 | 4.585 | 0 | no base cost | 0 | 0 | 1128.84 | FPL program cost (average program cost per summer kW) | 71.687 | FPL contractor estimate on O&M costs for system | 1200.527 | kW | 15.89 | 19076.4179
Nonequipment | Thermal Energy Storage | Deploy thermal energy storage technology (ice harvester, etc) to shift load | 0 | Commercial | Existing | Miscellaneous | FL Zone 2 | Per End Use Consumption | 50% | 1878475.6776 | 1907829.524 | -29353.8464 | -0.015626 | 20 | 184.6717 | 53.2863 | 0 | no base cost | 0 | 0 | 1128.84 | FPL program cost (average program cost per summer kW) | 71.687 | FPL contractor estimate on O&M costs for system | 1200.527 | kW | 184.6717 | 221703.325
Nonequipment | Thermal Energy Storage | Deploy thermal energy storage technology (ice harvester, etc) to shift load | 0 | Commercial | Existing | Offices | FL Zone 2 | Per End Use Consumption | 33.33% | 140416.7794 | 142610.9907 | -2194.2113 | -0.015626 | 20 | 13.8043 | 3.9832 | 0 | no base cost | 0 | 0 | 1128.84 | FPL program cost (average program cost per summer kW) | 71.687 | FPL contractor estimate on O&M costs for system | 1200.527 | kW | 13.8043 | 16572.4088
Nonequipment | Thermal Energy Storage | Deploy thermal energy storage technology (ice harvester, etc) to shift load | 0 | Commercial | Existing | Restaurants | FL Zone 2 | Per End Use Consumption | 0% | 101749.5064 | 103339.4868 | -1589.9803 | -0.015626 | 20 | 10.0029 | 2.8863 | 0 | no base cost | 0 | 0 | 1128.84 | FPL program cost (average program cost per summer kW) | 71.687 | FPL contractor estimate on O&M costs for system | 1200.527 | kW | 10.0029 | 12008.7815
Nonequipment | Thermal Energy Storage | Deploy thermal energy storage technology (ice harvester, etc) to shift load | 0 | Commercial | Existing | Retail | FL Zone 2 | Per End Use Consumption | 20% | 44441.7066 | 45136.1713 | -694.4647 | -0.015626 | 20 | 4.369 | 1.2607 | 0 | no base cost | 0 | 0 | 1128.84 | FPL program cost (average program cost per summer kW) | 71.687 | FPL contractor estimate on O&M costs for system | 1200.527 | kW | 4.369 | 5245.1433
Nonequipment | Thermal Energy Storage | Deploy thermal energy storage technology (ice harvester, etc) to shift load | 0 | Commercial | Existing | Schools K-12 | FL Zone 2 | Per End Use Consumption | 33.33% | 166082.8099 | 168678.0894 | -2595.2794 | -0.015626 | 20 | 16.3275 | 4.7112 | 0 | no base cost | 0 | 0 | 1128.84 | FPL program cost (average program cost per summer kW) | 71.687 | FPL contractor estimate on O&M costs for system | 1200.527 | kW | 16.3275 | 19601.5906
Nonequipment | Thermal Energy Storage | Deploy thermal energy storage technology (ice harvester, etc) to shift load | 0 | Commercial | Existing | Warehouse | FL Zone 2 | Per End Use Consumption | 0% | 16498.7301 | 16756.5462 | -257.8161 | -0.015626 | 20 | 1.622 | 0.46802 | 0 | no base cost | 0 | 0 | 1128.84 | FPL program cost (average program cost per summer kW) | 71.687 | FPL contractor estimate on O&M costs for system | 1200.527 | kW | 1.622 | 1947.2295
Nonequipment | Thermal Energy Storage | Deploy thermal energy storage technology (ice harvester, etc) to shift load | 0 | Commercial | New | Assembly | FL Zone 2 | Per End Use Consumption | 50% | 40558.1631 | 41191.9419 | -633.7788 | -0.015626 | 20 | 3.9872 | 1.1505 | 0 | no base cost | 0 | 0 | 1128.84 | FPL program cost (average program cost per summer kW) | 71.687 | FPL contractor estimate on O&M costs for system | 1200.527 | kW | 3.9872 | 4786.7959
Nonequipment | Thermal Energy Storage | Deploy thermal energy storage technology (ice harvester, etc) to shift load | 0 | Commercial | New | College and University | FL Zone 2 | Per End Use Consumption | 66.67% | 242237.8979 | 246023.2086 | -3785.3107 | -0.015626 | 20 | 23.8142 | 6.8715 | 0 | no base cost | 0 | 0 | 1128.84 | FPL program cost (average program cost per summer kW) | 71.687 | FPL contractor estimate on O&M costs for system | 1200.527 | kW | 23.8142 | 28589.6422
Nonequipment | Thermal Energy Storage | Deploy thermal energy storage technology (ice harvester, etc) to shift load | 0 | Commercial | New | Grocery | FL Zone 2 | Per End Use Consumption | 33.33% | 97647.7064 | 99173.5903 | -1525.8839 | -0.015626 | 20 | 9.5997 | 2.77 | 0 | no base cost | 0 | 0 | 1128.84 | FPL program cost (average program cost per summer kW) | 71.687 | FPL contractor estimate on O&M costs for system | 1200.527 | kW | 9.5997 | 11524.6747
Nonequipment | Thermal Energy Storage | Deploy thermal energy storage technology (ice harvester, etc) to shift load | 0 | Commercial | New | Healthcare | FL Zone 2 | Per End Use Consumption | 20% | 170444.4983 | 173107.9353 | -2663.437 | -0.015626 | 20 | 16.7563 | 4.835 | 0 | no base cost | 0 | 0 | 1128.84 | FPL program cost (average program cost per summer kW) | 71.687 | FPL contractor estimate on O&M costs for system | 1200.527 | kW | 16.7563 | 20116.3701
Nonequipment | Thermal Energy Storage | Deploy thermal energy storage technology (ice harvester, etc) to shift load | 0 | Commercial | New | Hospitals | FL Zone 2 | Per End Use Consumption | 66.67% | 1776004.8545 | 1803757.4489 | -27752.5944 | -0.015626 | 20 | 174.5978 | 50.3796 | 0 | no base cost | 0 | 0 | 1128.84 | FPL program cost (average program cost per summer kW) | 71.687 | FPL contractor estimate on O&M costs for system | 1200.527 | kW | 174.5978 | 209609.4116
Nonequipment | Thermal Energy Storage | Deploy thermal energy storage technology (ice harvester, etc) to shift load | 0 | Commercial | New | Institutional | FL Zone 2 | Per End Use Consumption | 33.33% | 197035.6551 | 200114.6166 | -3078.9615 | -0.015626 | 20 | 19.3704 | 5.5893 | 0 | no base cost | 0 | 0 | 1128.84 | FPL program cost (average program cost per summer kW) | 71.687 | FPL contractor estimate on O&M costs for system | 1200.527 | kW | 19.3704 | 23254.7381
Nonequipment | Thermal Energy Storage | Deploy thermal energy storage technology (ice harvester, etc) to shift load | 0 | Commercial | New | Lodging/Hospitality | FL Zone 2 | Per End Use Consumption | 33.33% | 161633.0609 | 164158.8067 | -2525.7458 | -0.015626 | 20 | 15.89 | 4.585 | 0 | no base cost | 0 | 0 | 1128.84 | FPL program cost (average program cost per summer kW) | 71.687 | FPL contractor estimate on O&M costs for system | 1200.527 | kW | 15.89 | 19076.4179
Nonequipment | Thermal Energy Storage | Deploy thermal energy storage technology (ice harvester, etc) to shift load | 0 | Commercial | New | Miscellaneous | FL Zone 2 | Per End Use Consumption | 50% | 1878475.6776 | 1907829.524 | -29353.8464 | -0.015626 | 20 | 184.6717 | 53.2863 | 0 | no base cost | 0 | 0 | 1128.84 | FPL program cost (average program cost per summer kW) | 71.687 | FPL contractor estimate on O&M costs for system | 1200.527 | kW | 184.6717 | 221703.325
Nonequipment | Thermal Energy Storage | Deploy thermal energy storage technology (ice harvester, etc) to shift load | 0 | Commercial | New | Offices | FL Zone 2 | Per End Use Consumption | 33.33% | 140416.7794 | 142610.9907 | -2194.2113 | -0.015626 | 20 | 13.8043 | 3.9832 | 0 | no base cost | 0 | 0 | 1128.84 | FPL program cost (average program cost per summer kW) | 71.687 | FPL contractor estimate on O&M costs for system | 1200.527 | kW | 13.8043 | 16572.4088
Nonequipment | Thermal Energy Storage | Deploy thermal energy storage technology (ice harvester, etc) to shift load | 0 | Commercial | New | Restaurants | FL Zone 2 | Per End Use Consumption | 0% | 101749.5064 | 103339.4868 | -1589.9803 | -0.015626 | 20 | 10.0029 | 2.8863 | 0 | no base cost | 0 | 0 | 1128.84 | FPL program cost (average program cost per summer kW) | 71.687 | FPL contractor estimate on O&M costs for system | 1200.527 | kW | 10.0029 | 12008.7815
Nonequipment | Thermal Energy Storage | Deploy thermal energy storage technology (ice harvester, etc) to shift load | 0 | Commercial | New | Retail | FL Zone 2 | Per End Use Consumption | 20% | 44441.7066 | 45136.1713 | -694.4647 | -0.015626 | 20 | 4.369 | 1.2607 | 0 | no base cost | 0 | 0 | 1128.84 | FPL program cost (average program cost per summer kW) | 71.687 | FPL contractor estimate on O&M costs for system | 1200.527 | kW | 4.369 | 5245.1433
Nonequipment | Thermal Energy Storage | Deploy thermal energy storage technology (ice harvester, etc) to shift load | 0 | Commercial | New | Schools K-12 | FL Zone 2 | Per End Use Consumption | 33.33% | 166082.8099 | 168678.0894 | -2595.2794 | -0.015626 | 20 | 16.3275 | 4.7112 | 0 | no base cost | 0 | 0 | 1128.84 | FPL program cost (average program cost per summer kW) | 71.687 | FPL contractor estimate on O&M costs for system | 1200.527 | kW | 16.3275 | 19601.5906
Nonequipment | Thermal Energy Storage | Deploy thermal energy storage technology (ice harvester, etc) to shift load | 0 | Commercial | New | Warehouse | FL Zone 2 | Per End Use Consumption | 0% | 16498.7301 | 16756.5462 | -257.8161 | -0.015626 | 20 | 1.622 | 0.46802 | 0 | no base cost | 0 | 0 | 1128.84 | FPL program cost (average program cost per summer kW) | 71.687 | FPL contractor estimate on O&M costs for system | 1200.527 | kW | 1.622 | 1947.2295
Nonequipment | Wall Insulation | Increased Exterior Above-Grade Wall Insulation (R-See Table Below) | Market Average Existing Exterior Above-Grade Wall Insulation | Commercial | Existing | Assembly | FL Zone 2 | Per Square Foot | 0% | 12.0311 | 10.1427 | 1.8884 | 0.15696 | 20 | 3.7787e-05 | 0.0008518 | 0 | no base cost | 0 | 0 | 0.4058 | rate at $0.4058/sq.ft, reference: https://www.homewyse.com/costs/cost_of_wall_insulation.html | 0.5361 | rate at $53.61/per labor hour and 0.01 hr/sq.ft, referenrce: https://www.homewyse.com/costs/cost_of_wall_insulation.html | 0.9419 | sq ft |  | 0.9419
Nonequipment | Wall Insulation | Increased Exterior Above-Grade Wall Insulation (R-See Table Below) | Market Average Existing Exterior Above-Grade Wall Insulation | Commercial | Existing | College and University | FL Zone 2 | Per Square Foot | 0% | 18.8018 | 16.9677 | 1.8341 | 0.097547 | 20 | 0.00075853 | 0.0004468 | 0 | no base cost | 0 | 0 | 0.4058 | rate at $0.4058/sq.ft, reference: https://www.homewyse.com/costs/cost_of_wall_insulation.html | 0.5361 | rate at $53.61/per labor hour and 0.01 hr/sq.ft, referenrce: https://www.homewyse.com/costs/cost_of_wall_insulation.html | 0.9419 | sq ft |  | 0.9419
Nonequipment | Wall Insulation | Increased Exterior Above-Grade Wall Insulation (R-See Table Below) | Market Average Existing Exterior Above-Grade Wall Insulation | Commercial | Existing | Grocery | FL Zone 2 | Per Square Foot | 0% | 70.4368 | 68.576 | 1.8609 | 0.026419 | 20 | 0.00037975 | 0.00086847 | 0 | no base cost | 0 | 0 | 0.4058 | rate at $0.4058/sq.ft, reference: https://www.homewyse.com/costs/cost_of_wall_insulation.html | 0.5361 | rate at $53.61/per labor hour and 0.01 hr/sq.ft, referenrce: https://www.homewyse.com/costs/cost_of_wall_insulation.html | 0.9419 | sq ft |  | 0.9419
Nonequipment | Wall Insulation | Increased Exterior Above-Grade Wall Insulation (R-See Table Below) | Market Average Existing Exterior Above-Grade Wall Insulation | Commercial | Existing | Healthcare | FL Zone 2 | Per Square Foot | 26.6% | 49.9992 | 48.1913 | 1.8079 | 0.036159 | 20 | 3.6177e-05 | 0.00081551 | 0 | no base cost | 0 | 0 | 0.4058 | rate at $0.4058/sq.ft, reference: https://www.homewyse.com/costs/cost_of_wall_insulation.html | 0.5361 | rate at $53.61/per labor hour and 0.01 hr/sq.ft, referenrce: https://www.homewyse.com/costs/cost_of_wall_insulation.html | 0.9419 | sq ft |  | 0.9419
Nonequipment | Wall Insulation | Increased Exterior Above-Grade Wall Insulation (R-See Table Below) | Market Average Existing Exterior Above-Grade Wall Insulation | Commercial | Existing | Hospitals | FL Zone 2 | Per Square Foot | 0% | 29.9435 | 28.0827 | 1.8609 | 0.062146 | 20 | 0.00076962 | 0.00045333 | 0 | no base cost | 0 | 0 | 0.4058 | rate at $0.4058/sq.ft, reference: https://www.homewyse.com/costs/cost_of_wall_insulation.html | 0.5361 | rate at $53.61/per labor hour and 0.01 hr/sq.ft, referenrce: https://www.homewyse.com/costs/cost_of_wall_insulation.html | 0.9419 | sq ft |  | 0.9419
Nonequipment | Wall Insulation | Increased Exterior Above-Grade Wall Insulation (R-See Table Below) | Market Average Existing Exterior Above-Grade Wall Insulation | Commercial | Existing | Institutional | FL Zone 2 | Per Square Foot | 0% | 17.25 | 15.4159 | 1.8341 | 0.10632 | 20 | 3.67e-05 | 0.0008273 | 0 | no base cost | 0 | 0 | 0.4058 | rate at $0.4058/sq.ft, reference: https://www.homewyse.com/costs/cost_of_wall_insulation.html | 0.5361 | rate at $53.61/per labor hour and 0.01 hr/sq.ft, referenrce: https://www.homewyse.com/costs/cost_of_wall_insulation.html | 0.9419 | sq ft |  | 0.9419
Nonequipment | Wall Insulation | Increased Exterior Above-Grade Wall Insulation (R-See Table Below) | Market Average Existing Exterior Above-Grade Wall Insulation | Commercial | Existing | Lodging/Hospitality | FL Zone 2 | Per Square Foot | 0% | 8.9677 | 7.1337 | 1.8341 | 0.20452 | 20 | 0.00075853 | 0.0004468 | 0 | no base cost | 0 | 0 | 0.4058 | rate at $0.4058/sq.ft, reference: https://www.homewyse.com/costs/cost_of_wall_insulation.html | 0.5361 | rate at $53.61/per labor hour and 0.01 hr/sq.ft, referenrce: https://www.homewyse.com/costs/cost_of_wall_insulation.html | 0.9419 | sq ft |  | 0.9419
Nonequipment | Wall Insulation | Increased Exterior Above-Grade Wall Insulation (R-See Table Below) | Market Average Existing Exterior Above-Grade Wall Insulation | Commercial | Existing | Miscellaneous | FL Zone 2 | Per Square Foot | 0% | 453.9659 | 452.1051 | 1.8609 | 0.0040991 | 20 | 3.7237e-05 | 0.00083939 | 0 | no base cost | 0 | 0 | 0.4058 | rate at $0.4058/sq.ft, reference: https://www.homewyse.com/costs/cost_of_wall_insulation.html | 0.5361 | rate at $53.61/per labor hour and 0.01 hr/sq.ft, referenrce: https://www.homewyse.com/costs/cost_of_wall_insulation.html | 0.9419 | sq ft |  | 0.9419
Nonequipment | Wall Insulation | Increased Exterior Above-Grade Wall Insulation (R-See Table Below) | Market Average Existing Exterior Above-Grade Wall Insulation | Commercial | Existing | Offices | FL Zone 2 | Per Square Foot | 17.1% | 12.327 | 10.4662 | 1.8609 | 0.15096 | 20 | 3.7237e-05 | 0.00083939 | 0 | no base cost | 0 | 0 | 0.4058 | rate at $0.4058/sq.ft, reference: https://www.homewyse.com/costs/cost_of_wall_insulation.html | 0.5361 | rate at $53.61/per labor hour and 0.01 hr/sq.ft, referenrce: https://www.homewyse.com/costs/cost_of_wall_insulation.html | 0.9419 | sq ft |  | 0.9419
Nonequipment | Wall Insulation | Increased Exterior Above-Grade Wall Insulation (R-See Table Below) | Market Average Existing Exterior Above-Grade Wall Insulation | Commercial | Existing | Restaurants | FL Zone 2 | Per Square Foot | 0% | 67.57 | 65.6816 | 1.8884 | 0.027947 | 20 | 0.00038536 | 0.0008813 | 0 | no base cost | 0 | 0 | 0.4058 | rate at $0.4058/sq.ft, reference: https://www.homewyse.com/costs/cost_of_wall_insulation.html | 0.5361 | rate at $53.61/per labor hour and 0.01 hr/sq.ft, referenrce: https://www.homewyse.com/costs/cost_of_wall_insulation.html | 0.9419 | sq ft |  | 0.9419
Nonequipment | Wall Insulation | Increased Exterior Above-Grade Wall Insulation (R-See Table Below) | Market Average Existing Exterior Above-Grade Wall Insulation | Commercial | Existing | Retail | FL Zone 2 | Per Square Foot | 15.96% | 19.9803 | 18.1194 | 1.8609 | 0.093135 | 20 | 0.00037975 | 0.00086847 | 0 | no base cost | 0 | 0 | 0.4058 | rate at $0.4058/sq.ft, reference: https://www.homewyse.com/costs/cost_of_wall_insulation.html | 0.5361 | rate at $53.61/per labor hour and 0.01 hr/sq.ft, referenrce: https://www.homewyse.com/costs/cost_of_wall_insulation.html | 0.9419 | sq ft |  | 0.9419
Nonequipment | Wall Insulation | Increased Exterior Above-Grade Wall Insulation (R-See Table Below) | Market Average Existing Exterior Above-Grade Wall Insulation | Commercial | Existing | Schools K-12 | FL Zone 2 | Per Square Foot | 0% | 33.6952 | 31.7786 | 1.9166 | 0.05688 | 20 | 3.8352e-05 | 0.00086453 | 0 | no base cost | 0 | 0 | 0.4058 | rate at $0.4058/sq.ft, reference: https://www.homewyse.com/costs/cost_of_wall_insulation.html | 0.5361 | rate at $53.61/per labor hour and 0.01 hr/sq.ft, referenrce: https://www.homewyse.com/costs/cost_of_wall_insulation.html | 0.9419 | sq ft |  | 0.9419
Nonequipment | Wall Insulation | Increased Exterior Above-Grade Wall Insulation (R-See Table Below) | Market Average Existing Exterior Above-Grade Wall Insulation | Commercial | Existing | Warehouse | FL Zone 2 | Per Square Foot | 0% | 7.0624 | 5.174 | 1.8884 | 0.26738 | 20 | 0.00021429 | 0.00038234 | 0 | no base cost | 0 | 0 | 0.4058 | rate at $0.4058/sq.ft, reference: https://www.homewyse.com/costs/cost_of_wall_insulation.html | 0.5361 | rate at $53.61/per labor hour and 0.01 hr/sq.ft, referenrce: https://www.homewyse.com/costs/cost_of_wall_insulation.html | 0.9419 | sq ft |  | 0.9419
Nonequipment | Wall Insulation | Increased Exterior Above-Grade Wall Insulation (R-See Table Below) | Code-Compliant Exterior Above-Grade Wall Insulation | Commercial | New | Assembly | FL Zone 2 | Per Square Foot | 0% | 12.0311 | 12.0311 | 0 | 0 | 20 | 0 | 0 | 0 | no base cost | 0 | 0 | 0.4058 | rate at $0.4058/sq.ft, reference: https://www.homewyse.com/costs/cost_of_wall_insulation.html | 0.5361 | rate at $53.61/per labor hour and 0.01 hr/sq.ft, referenrce: https://www.homewyse.com/costs/cost_of_wall_insulation.html | 0.9419 | sq ft |  | 0.9419
Nonequipment | Wall Insulation | Increased Exterior Above-Grade Wall Insulation (R-See Table Below) | Code-Compliant Exterior Above-Grade Wall Insulation | Commercial | New | College and University | FL Zone 2 | Per Square Foot | 0% | 18.8018 | 18.8018 | 0 | 0 | 20 | 0 | 0 | 0 | no base cost | 0 | 0 | 0.4058 | rate at $0.4058/sq.ft, reference: https://www.homewyse.com/costs/cost_of_wall_insulation.html | 0.5361 | rate at $53.61/per labor hour and 0.01 hr/sq.ft, referenrce: https://www.homewyse.com/costs/cost_of_wall_insulation.html | 0.9419 | sq ft |  | 0.9419
Nonequipment | Wall Insulation | Increased Exterior Above-Grade Wall Insulation (R-See Table Below) | Code-Compliant Exterior Above-Grade Wall Insulation | Commercial | New | Grocery | FL Zone 2 | Per Square Foot | 0% | 70.4368 | 70.4368 | 0 | 0 | 20 | 0 | 0 | 0 | no base cost | 0 | 0 | 0.4058 | rate at $0.4058/sq.ft, reference: https://www.homewyse.com/costs/cost_of_wall_insulation.html | 0.5361 | rate at $53.61/per labor hour and 0.01 hr/sq.ft, referenrce: https://www.homewyse.com/costs/cost_of_wall_insulation.html | 0.9419 | sq ft |  | 0.9419
Nonequipment | Wall Insulation | Increased Exterior Above-Grade Wall Insulation (R-See Table Below) | Code-Compliant Exterior Above-Grade Wall Insulation | Commercial | New | Healthcare | FL Zone 2 | Per Square Foot | 57% | 49.9992 | 49.9992 | 0 | 0 | 20 | 0 | 0 | 0 | no base cost | 0 | 0 | 0.4058 | rate at $0.4058/sq.ft, reference: https://www.homewyse.com/costs/cost_of_wall_insulation.html | 0.5361 | rate at $53.61/per labor hour and 0.01 hr/sq.ft, referenrce: https://www.homewyse.com/costs/cost_of_wall_insulation.html | 0.9419 | sq ft |  | 0.9419
Nonequipment | Wall Insulation | Increased Exterior Above-Grade Wall Insulation (R-See Table Below) | Code-Compliant Exterior Above-Grade Wall Insulation | Commercial | New | Hospitals | FL Zone 2 | Per Square Foot | 0% | 29.9435 | 29.9435 | 0 | 0 | 20 | 0 | 0 | 0 | no base cost | 0 | 0 | 0.4058 | rate at $0.4058/sq.ft, reference: https://www.homewyse.com/costs/cost_of_wall_insulation.html | 0.5361 | rate at $53.61/per labor hour and 0.01 hr/sq.ft, referenrce: https://www.homewyse.com/costs/cost_of_wall_insulation.html | 0.9419 | sq ft |  | 0.9419
Nonequipment | Wall Insulation | Increased Exterior Above-Grade Wall Insulation (R-See Table Below) | Code-Compliant Exterior Above-Grade Wall Insulation | Commercial | New | Institutional | FL Zone 2 | Per Square Foot | 0% | 17.25 | 17.25 | 0 | 0 | 20 | 0 | 0 | 0 | no base cost | 0 | 0 | 0.4058 | rate at $0.4058/sq.ft, reference: https://www.homewyse.com/costs/cost_of_wall_insulation.html | 0.5361 | rate at $53.61/per labor hour and 0.01 hr/sq.ft, referenrce: https://www.homewyse.com/costs/cost_of_wall_insulation.html | 0.9419 | sq ft |  | 0.9419
Nonequipment | Wall Insulation | Increased Exterior Above-Grade Wall Insulation (R-See Table Below) | Code-Compliant Exterior Above-Grade Wall Insulation | Commercial | New | Lodging/Hospitality | FL Zone 2 | Per Square Foot | 0% | 8.9677 | 8.9677 | 0 | 0 | 20 | 0 | 0 | 0 | no base cost | 0 | 0 | 0.4058 | rate at $0.4058/sq.ft, reference: https://www.homewyse.com/costs/cost_of_wall_insulation.html | 0.5361 | rate at $53.61/per labor hour and 0.01 hr/sq.ft, referenrce: https://www.homewyse.com/costs/cost_of_wall_insulation.html | 0.9419 | sq ft |  | 0.9419
Nonequipment | Wall Insulation | Increased Exterior Above-Grade Wall Insulation (R-See Table Below) | Code-Compliant Exterior Above-Grade Wall Insulation | Commercial | New | Miscellaneous | FL Zone 2 | Per Square Foot | 0% | 453.9659 | 453.9659 | 0 | 0 | 20 | 0 | 0 | 0 | no base cost | 0 | 0 | 0.4058 | rate at $0.4058/sq.ft, reference: https://www.homewyse.com/costs/cost_of_wall_insulation.html | 0.5361 | rate at $53.61/per labor hour and 0.01 hr/sq.ft, referenrce: https://www.homewyse.com/costs/cost_of_wall_insulation.html | 0.9419 | sq ft |  | 0.9419
Nonequipment | Wall Insulation | Increased Exterior Above-Grade Wall Insulation (R-See Table Below) | Code-Compliant Exterior Above-Grade Wall Insulation | Commercial | New | Offices | FL Zone 2 | Per Square Foot | 42.75% | 12.327 | 12.327 | 0 | 0 | 20 | 0 | 0 | 0 | no base cost | 0 | 0 | 0.4058 | rate at $0.4058/sq.ft, reference: https://www.homewyse.com/costs/cost_of_wall_insulation.html | 0.5361 | rate at $53.61/per labor hour and 0.01 hr/sq.ft, referenrce: https://www.homewyse.com/costs/cost_of_wall_insulation.html | 0.9419 | sq ft |  | 0.9419
Nonequipment | Wall Insulation | Increased Exterior Above-Grade Wall Insulation (R-See Table Below) | Code-Compliant Exterior Above-Grade Wall Insulation | Commercial | New | Restaurants | FL Zone 2 | Per Square Foot | 0% | 67.57 | 67.57 | 0 | 0 | 20 | 0 | 0 | 0 | no base cost | 0 | 0 | 0.4058 | rate at $0.4058/sq.ft, reference: https://www.homewyse.com/costs/cost_of_wall_insulation.html | 0.5361 | rate at $53.61/per labor hour and 0.01 hr/sq.ft, referenrce: https://www.homewyse.com/costs/cost_of_wall_insulation.html | 0.9419 | sq ft |  | 0.9419
Nonequipment | Wall Insulation | Increased Exterior Above-Grade Wall Insulation (R-See Table Below) | Code-Compliant Exterior Above-Grade Wall Insulation | Commercial | New | Retail | FL Zone 2 | Per Square Foot | 39.9% | 19.9803 | 19.9803 | 0 | 0 | 20 | 0 | 0 | 0 | no base cost | 0 | 0 | 0.4058 | rate at $0.4058/sq.ft, reference: https://www.homewyse.com/costs/cost_of_wall_insulation.html | 0.5361 | rate at $53.61/per labor hour and 0.01 hr/sq.ft, referenrce: https://www.homewyse.com/costs/cost_of_wall_insulation.html | 0.9419 | sq ft |  | 0.9419
Nonequipment | Wall Insulation | Increased Exterior Above-Grade Wall Insulation (R-See Table Below) | Code-Compliant Exterior Above-Grade Wall Insulation | Commercial | New | Schools K-12 | FL Zone 2 | Per Square Foot | 0% | 33.6952 | 33.6952 | 0 | 0 | 20 | 0 | 0 | 0 | no base cost | 0 | 0 | 0.4058 | rate at $0.4058/sq.ft, reference: https://www.homewyse.com/costs/cost_of_wall_insulation.html | 0.5361 | rate at $53.61/per labor hour and 0.01 hr/sq.ft, referenrce: https://www.homewyse.com/costs/cost_of_wall_insulation.html | 0.9419 | sq ft |  | 0.9419
Nonequipment | Wall Insulation | Increased Exterior Above-Grade Wall Insulation (R-See Table Below) | Code-Compliant Exterior Above-Grade Wall Insulation | Commercial | New | Warehouse | FL Zone 2 | Per Square Foot | 0% | 7.0624 | 7.0624 | 0 | 0 | 20 | 0 | 0 | 0 | no base cost | 0 | 0 | 0.4058 | rate at $0.4058/sq.ft, reference: https://www.homewyse.com/costs/cost_of_wall_insulation.html | 0.5361 | rate at $53.61/per labor hour and 0.01 hr/sq.ft, referenrce: https://www.homewyse.com/costs/cost_of_wall_insulation.html | 0.9419 | sq ft |  | 0.9419
Nonequipment | Warehouse Loading Dock Seals | Warehouse Loading Dock Seals | 0 | Commercial | Existing | Assembly | FL Zone 2 | Square feet | 0% | 3.7877 | 3.7221 | 0.065588 | 0.017316 | 18 | 7.4427e-06 | 1.328e-05 | 0 | no base cost | 0 | 0 | 0.2857 | Cost: Minnesota 2016 Statewide TRM, assume 1 dock per 10,000 sq ft facility space: http://courses.washington.edu/cee320ag/warehousing/WarehouseClassification.pdf | 0 | 0 | 0.2857 | facility sq ft |  | 0.2857
Nonequipment | Warehouse Loading Dock Seals | Warehouse Loading Dock Seals | 0 | Commercial | Existing | College and University | FL Zone 2 | Square feet | 0% | 11.0507 | 11.0186 | 0.032039 | 0.0028992 | 18 | 3.6357e-06 | 6.4868e-06 | 0 | no base cost | 0 | 0 | 0.2857 | Cost: Minnesota 2016 Statewide TRM, assume 1 dock per 10,000 sq ft facility space: http://courses.washington.edu/cee320ag/warehousing/WarehouseClassification.pdf | 0 | 0 | 0.2857 | facility sq ft |  | 0.2857
Nonequipment | Warehouse Loading Dock Seals | Warehouse Loading Dock Seals | 0 | Commercial | Existing | Grocery | FL Zone 2 | Square feet | 0% | 31.0105 | 30.7875 | 0.22304 | 0.0071923 | 18 | 2.5309e-05 | 4.5158e-05 | 0 | no base cost | 0 | 0 | 0.2857 | Cost: Minnesota 2016 Statewide TRM, assume 1 dock per 10,000 sq ft facility space: http://courses.washington.edu/cee320ag/warehousing/WarehouseClassification.pdf | 0 | 0 | 0.2857 | facility sq ft |  | 0.2857
Nonequipment | Warehouse Loading Dock Seals | Warehouse Loading Dock Seals | 0 | Commercial | Existing | Healthcare | FL Zone 2 | Square feet | 0% | 15.0829 | 15.0208 | 0.062148 | 0.0041204 | 18 | 7.0524e-06 | 1.2583e-05 | 0 | no base cost | 0 | 0 | 0.2857 | Cost: Minnesota 2016 Statewide TRM, assume 1 dock per 10,000 sq ft facility space: http://courses.washington.edu/cee320ag/warehousing/WarehouseClassification.pdf | 0 | 0 | 0.2857 | facility sq ft |  | 0.2857
Nonequipment | Warehouse Loading Dock Seals | Warehouse Loading Dock Seals | 0 | Commercial | Existing | Hospitals | FL Zone 2 | Square feet | 0% | 81.2975 | 81.2653 | 0.032148 | 0.00039544 | 18 | 3.6481e-06 | 6.5091e-06 | 0 | no base cost | 0 | 0 | 0.2857 | Cost: Minnesota 2016 Statewide TRM, assume 1 dock per 10,000 sq ft facility space: http://courses.washington.edu/cee320ag/warehousing/WarehouseClassification.pdf | 0 | 0 | 0.2857 | facility sq ft |  | 0.2857
Nonequipment | Warehouse Loading Dock Seals | Warehouse Loading Dock Seals | 0 | Commercial | Existing | Institutional | FL Zone 2 | Square feet | 0% | 56.2721 | 56.0716 | 0.20057 | 0.0035644 | 18 | 2.2761e-05 | 4.061e-05 | 0 | no base cost | 0 | 0 | 0.2857 | Cost: Minnesota 2016 Statewide TRM, assume 1 dock per 10,000 sq ft facility space: http://courses.washington.edu/cee320ag/warehousing/WarehouseClassification.pdf | 0 | 0 | 0.2857 | facility sq ft |  | 0.2857
Nonequipment | Warehouse Loading Dock Seals | Warehouse Loading Dock Seals | 0 | Commercial | Existing | Lodging/Hospitality | FL Zone 2 | Square feet | 0% | 34.7257 | 34.5748 | 0.15089 | 0.0043451 | 18 | 1.7122e-05 | 3.055e-05 | 0 | no base cost | 0 | 0 | 0.2857 | Cost: Minnesota 2016 Statewide TRM, assume 1 dock per 10,000 sq ft facility space: http://courses.washington.edu/cee320ag/warehousing/WarehouseClassification.pdf | 0 | 0 | 0.2857 | facility sq ft |  | 0.2857
Nonequipment | Warehouse Loading Dock Seals | Warehouse Loading Dock Seals | 0 | Commercial | Existing | Miscellaneous | FL Zone 2 | Square feet | 0% | 107.2344 | 107.1943 | 0.040092 | 0.00037387 | 18 | 4.5495e-06 | 8.1174e-06 | 0 | no base cost | 0 | 0 | 0.2857 | Cost: Minnesota 2016 Statewide TRM, assume 1 dock per 10,000 sq ft facility space: http://courses.washington.edu/cee320ag/warehousing/WarehouseClassification.pdf | 0 | 0 | 0.2857 | facility sq ft |  | 0.2857
Nonequipment | Warehouse Loading Dock Seals | Warehouse Loading Dock Seals | 0 | Commercial | Existing | Offices | FL Zone 2 | Square feet | 0% | 58.1979 | 57.9068 | 0.29108 | 0.0050016 | 18 | 3.3031e-05 | 5.8935e-05 | 0 | no base cost | 0 | 0 | 0.2857 | Cost: Minnesota 2016 Statewide TRM, assume 1 dock per 10,000 sq ft facility space: http://courses.washington.edu/cee320ag/warehousing/WarehouseClassification.pdf | 0 | 0 | 0.2857 | facility sq ft |  | 0.2857
Nonequipment | Warehouse Loading Dock Seals | Warehouse Loading Dock Seals | 0 | Commercial | Existing | Restaurants | FL Zone 2 | Square feet | 0% | 31.354 | 31.1376 | 0.21642 | 0.0069023 | 18 | 2.4558e-05 | 4.3817e-05 | 0 | no base cost | 0 | 0 | 0.2857 | Cost: Minnesota 2016 Statewide TRM, assume 1 dock per 10,000 sq ft facility space: http://courses.washington.edu/cee320ag/warehousing/WarehouseClassification.pdf | 0 | 0 | 0.2857 | facility sq ft |  | 0.2857
Nonequipment | Warehouse Loading Dock Seals | Warehouse Loading Dock Seals | 0 | Commercial | Existing | Retail | FL Zone 2 | Square feet | 0% | 5.9824 | 5.8878 | 0.094539 | 0.015803 | 18 | 1.0728e-05 | 1.9141e-05 | 0 | no base cost | 0 | 0 | 0.2857 | Cost: Minnesota 2016 Statewide TRM, assume 1 dock per 10,000 sq ft facility space: http://courses.washington.edu/cee320ag/warehousing/WarehouseClassification.pdf | 0 | 0 | 0.2857 | facility sq ft |  | 0.2857
Nonequipment | Warehouse Loading Dock Seals | Warehouse Loading Dock Seals | 0 | Commercial | Existing | Schools K-12 | FL Zone 2 | Square feet | 0% | 5.1058 | 5.0842 | 0.021591 | 0.0042287 | 18 | 2.45e-06 | 4.3714e-06 | 0 | no base cost | 0 | 0 | 0.2857 | Cost: Minnesota 2016 Statewide TRM, assume 1 dock per 10,000 sq ft facility space: http://courses.washington.edu/cee320ag/warehousing/WarehouseClassification.pdf | 0 | 0 | 0.2857 | facility sq ft |  | 0.2857
Nonequipment | Warehouse Loading Dock Seals | Warehouse Loading Dock Seals | 0 | Commercial | Existing | Warehouse | FL Zone 2 | Square feet | 24.61% | 1.4026 | 1.3429 | 0.059703 | 0.042567 | 18 | 6.775e-06 | 1.2088e-05 | 0 | no base cost | 0 | 0 | 0.2857 | Cost: Minnesota 2016 Statewide TRM, assume 1 dock per 10,000 sq ft facility space: http://courses.washington.edu/cee320ag/warehousing/WarehouseClassification.pdf | 0 | 0 | 0.2857 | facility sq ft |  | 0.2857
Nonequipment | Warehouse Loading Dock Seals | Warehouse Loading Dock Seals | 0 | Commercial | New | Assembly | FL Zone 2 | Square feet | 0% | 3.7877 | 3.7232 | 0.064481 | 0.017024 | 18 | 7.3171e-06 | 1.3055e-05 | 0 | no base cost | 0 | 0 | 0.2857 | Cost: Minnesota 2016 Statewide TRM, assume 1 dock per 10,000 sq ft facility space: http://courses.washington.edu/cee320ag/warehousing/WarehouseClassification.pdf | 0 | 0 | 0.2857 | facility sq ft |  | 0.2857
Nonequipment | Warehouse Loading Dock Seals | Warehouse Loading Dock Seals | 0 | Commercial | New | College and University | FL Zone 2 | Square feet | 0% | 11.0507 | 11.0192 | 0.031498 | 0.0028503 | 18 | 3.5743e-06 | 6.3774e-06 | 0 | no base cost | 0 | 0 | 0.2857 | Cost: Minnesota 2016 Statewide TRM, assume 1 dock per 10,000 sq ft facility space: http://courses.washington.edu/cee320ag/warehousing/WarehouseClassification.pdf | 0 | 0 | 0.2857 | facility sq ft |  | 0.2857
Nonequipment | Warehouse Loading Dock Seals | Warehouse Loading Dock Seals | 0 | Commercial | New | Grocery | FL Zone 2 | Square feet | 0% | 31.0105 | 30.7912 | 0.21927 | 0.0070709 | 18 | 2.4882e-05 | 4.4396e-05 | 0 | no base cost | 0 | 0 | 0.2857 | Cost: Minnesota 2016 Statewide TRM, assume 1 dock per 10,000 sq ft facility space: http://courses.washington.edu/cee320ag/warehousing/WarehouseClassification.pdf | 0 | 0 | 0.2857 | facility sq ft |  | 0.2857
Nonequipment | Warehouse Loading Dock Seals | Warehouse Loading Dock Seals | 0 | Commercial | New | Healthcare | FL Zone 2 | Square feet | 0% | 15.0829 | 15.0218 | 0.0611 | 0.0040509 | 18 | 6.9334e-06 | 1.2371e-05 | 0 | no base cost | 0 | 0 | 0.2857 | Cost: Minnesota 2016 Statewide TRM, assume 1 dock per 10,000 sq ft facility space: http://courses.washington.edu/cee320ag/warehousing/WarehouseClassification.pdf | 0 | 0 | 0.2857 | facility sq ft |  | 0.2857
Nonequipment | Warehouse Loading Dock Seals | Warehouse Loading Dock Seals | 0 | Commercial | New | Hospitals | FL Zone 2 | Square feet | 0% | 81.2975 | 81.2659 | 0.031606 | 0.00038877 | 18 | 3.5866e-06 | 6.3993e-06 | 0 | no base cost | 0 | 0 | 0.2857 | Cost: Minnesota 2016 Statewide TRM, assume 1 dock per 10,000 sq ft facility space: http://courses.washington.edu/cee320ag/warehousing/WarehouseClassification.pdf | 0 | 0 | 0.2857 | facility sq ft |  | 0.2857
Nonequipment | Warehouse Loading Dock Seals | Warehouse Loading Dock Seals | 0 | Commercial | New | Institutional | FL Zone 2 | Square feet | 0% | 56.2721 | 56.0749 | 0.19719 | 0.0035042 | 18 | 2.2377e-05 | 3.9925e-05 | 0 | no base cost | 0 | 0 | 0.2857 | Cost: Minnesota 2016 Statewide TRM, assume 1 dock per 10,000 sq ft facility space: http://courses.washington.edu/cee320ag/warehousing/WarehouseClassification.pdf | 0 | 0 | 0.2857 | facility sq ft |  | 0.2857
Nonequipment | Warehouse Loading Dock Seals | Warehouse Loading Dock Seals | 0 | Commercial | New | Lodging/Hospitality | FL Zone 2 | Square feet | 0% | 34.7257 | 34.5774 | 0.14834 | 0.0042718 | 18 | 1.6833e-05 | 3.0034e-05 | 0 | no base cost | 0 | 0 | 0.2857 | Cost: Minnesota 2016 Statewide TRM, assume 1 dock per 10,000 sq ft facility space: http://courses.washington.edu/cee320ag/warehousing/WarehouseClassification.pdf | 0 | 0 | 0.2857 | facility sq ft |  | 0.2857
Nonequipment | Warehouse Loading Dock Seals | Warehouse Loading Dock Seals | 0 | Commercial | New | Miscellaneous | FL Zone 2 | Square feet | 0% | 107.2344 | 107.195 | 0.039415 | 0.00036756 | 18 | 4.4728e-06 | 7.9804e-06 | 0 | no base cost | 0 | 0 | 0.2857 | Cost: Minnesota 2016 Statewide TRM, assume 1 dock per 10,000 sq ft facility space: http://courses.washington.edu/cee320ag/warehousing/WarehouseClassification.pdf | 0 | 0 | 0.2857 | facility sq ft |  | 0.2857
Nonequipment | Warehouse Loading Dock Seals | Warehouse Loading Dock Seals | 0 | Commercial | New | Offices | FL Zone 2 | Square feet | 0% | 58.1979 | 57.9117 | 0.28617 | 0.0049172 | 18 | 3.2474e-05 | 5.7941e-05 | 0 | no base cost | 0 | 0 | 0.2857 | Cost: Minnesota 2016 Statewide TRM, assume 1 dock per 10,000 sq ft facility space: http://courses.washington.edu/cee320ag/warehousing/WarehouseClassification.pdf | 0 | 0 | 0.2857 | facility sq ft |  | 0.2857
Nonequipment | Warehouse Loading Dock Seals | Warehouse Loading Dock Seals | 0 | Commercial | New | Restaurants | FL Zone 2 | Square feet | 0% | 31.354 | 31.1412 | 0.21276 | 0.0067859 | 18 | 2.4144e-05 | 4.3078e-05 | 0 | no base cost | 0 | 0 | 0.2857 | Cost: Minnesota 2016 Statewide TRM, assume 1 dock per 10,000 sq ft facility space: http://courses.washington.edu/cee320ag/warehousing/WarehouseClassification.pdf | 0 | 0 | 0.2857 | facility sq ft |  | 0.2857
Nonequipment | Warehouse Loading Dock Seals | Warehouse Loading Dock Seals | 0 | Commercial | New | Retail | FL Zone 2 | Square feet | 0% | 5.9824 | 5.8894 | 0.092944 | 0.015536 | 18 | 1.0547e-05 | 1.8818e-05 | 0 | no base cost | 0 | 0 | 0.2857 | Cost: Minnesota 2016 Statewide TRM, assume 1 dock per 10,000 sq ft facility space: http://courses.washington.edu/cee320ag/warehousing/WarehouseClassification.pdf | 0 | 0 | 0.2857 | facility sq ft |  | 0.2857
Nonequipment | Warehouse Loading Dock Seals | Warehouse Loading Dock Seals | 0 | Commercial | New | Schools K-12 | FL Zone 2 | Square feet | 0% | 5.1058 | 5.0845 | 0.021226 | 0.0041573 | 18 | 2.4087e-06 | 4.2977e-06 | 0 | no base cost | 0 | 0 | 0.2857 | Cost: Minnesota 2016 Statewide TRM, assume 1 dock per 10,000 sq ft facility space: http://courses.washington.edu/cee320ag/warehousing/WarehouseClassification.pdf | 0 | 0 | 0.2857 | facility sq ft |  | 0.2857
Nonequipment | Warehouse Loading Dock Seals | Warehouse Loading Dock Seals | 0 | Commercial | New | Warehouse | FL Zone 2 | Square feet | 16.55% | 1.4026 | 1.3439 | 0.058696 | 0.041849 | 18 | 6.6607e-06 | 1.1884e-05 | 0 | no base cost | 0 | 0 | 0.2857 | Cost: Minnesota 2016 Statewide TRM, assume 1 dock per 10,000 sq ft facility space: http://courses.washington.edu/cee320ag/warehousing/WarehouseClassification.pdf | 0 | 0 | 0.2857 | facility sq ft |  | 0.2857
Nonequipment | Water Cooled Refrigeration Heat Recovery | The heat reclaim system transfers waste heat from refrigeration system to space heating or hot water | 0 | Commercial | Existing | Assembly | FL Zone 2 | Per End Use Consumption | 0% | 7520.072 | 6768.0648 | 752.0072 | 0.1 | 20 | 0 | 0.050273 | 0 | no base cost | 0 | 0 | 254 | Michigan 2018 Statewide Master Measure Database, Water-Cooled Condenser Heat Recovery DWH - HVAC Electric | 0 | 0 | 254 | ton | 48.1681 | 12234.7058
Nonequipment | Water Cooled Refrigeration Heat Recovery | The heat reclaim system transfers waste heat from refrigeration system to space heating or hot water | 0 | Commercial | Existing | College and University | FL Zone 2 | Per End Use Consumption | 55.99% | 44914.4217 | 40422.9796 | 4491.4422 | 0.1 | 20 | 0 | 0.48778 | 0 | no base cost | 0 | 0 | 254 | Michigan 2018 Statewide Master Measure Database, Water-Cooled Condenser Heat Recovery DWH - HVAC Electric | 0 | 0 | 254 | ton | 189.833 | 48217.5883
Nonequipment | Water Cooled Refrigeration Heat Recovery | The heat reclaim system transfers waste heat from refrigeration system to space heating or hot water | 0 | Commercial | Existing | Grocery | FL Zone 2 | Per End Use Consumption | 0% | 18105.3019 | 16294.7717 | 1810.5302 | 0.1 | 20 | 0 | 0.12104 | 0 | no base cost | 0 | 0 | 254 | Michigan 2018 Statewide Master Measure Database, Water-Cooled Condenser Heat Recovery DWH - HVAC Electric | 0 | 0 | 254 | ton | 11.7792 | 2991.9275
Nonequipment | Water Cooled Refrigeration Heat Recovery | The heat reclaim system transfers waste heat from refrigeration system to space heating or hot water | 0 | Commercial | Existing | Healthcare | FL Zone 2 | Per End Use Consumption | 0% | 31602.8836 | 28442.5952 | 3160.2884 | 0.1 | 20 | 0 | 0.34321 | 0 | no base cost | 0 | 0 | 254 | Michigan 2018 Statewide Master Measure Database, Water-Cooled Condenser Heat Recovery DWH - HVAC Electric | 0 | 0 | 254 | ton | 50.3019 | 12776.6861
Nonequipment | Water Cooled Refrigeration Heat Recovery | The heat reclaim system transfers waste heat from refrigeration system to space heating or hot water | 0 | Commercial | Existing | Hospitals | FL Zone 2 | Per End Use Consumption | 55.99% | 329297.0743 | 296367.3669 | 32929.7074 | 0.1 | 20 | 0 | 3.5762 | 0 | no base cost | 0 | 0 | 254 | Michigan 2018 Statewide Master Measure Database, Water-Cooled Condenser Heat Recovery DWH - HVAC Electric | 0 | 0 | 254 | ton | 524.138 | 133131.059
Nonequipment | Water Cooled Refrigeration Heat Recovery | The heat reclaim system transfers waste heat from refrigeration system to space heating or hot water | 0 | Commercial | Existing | Institutional | FL Zone 2 | Per End Use Consumption | 15.4% | 36533.2699 | 32879.943 | 3653.327 | 0.1 | 20 | 0 | 0.24423 | 0 | no base cost | 0 | 0 | 254 | Michigan 2018 Statewide Master Measure Database, Water-Cooled Condenser Heat Recovery DWH - HVAC Electric | 0 | 0 | 254 | ton | 51.5757 | 13100.2317
Nonequipment | Water Cooled Refrigeration Heat Recovery | The heat reclaim system transfers waste heat from refrigeration system to space heating or hot water | 0 | Commercial | Existing | Lodging/Hospitality | FL Zone 2 | Per End Use Consumption | 0% | 29969.1152 | 26972.2037 | 2996.9115 | 0.1 | 20 | 0 | 0.32547 | 0 | no base cost | 0 | 0 | 254 | Michigan 2018 Statewide Master Measure Database, Water-Cooled Condenser Heat Recovery DWH - HVAC Electric | 0 | 0 | 254 | ton | 84.5133 | 21466.3879
Nonequipment | Water Cooled Refrigeration Heat Recovery | The heat reclaim system transfers waste heat from refrigeration system to space heating or hot water | 0 | Commercial | Existing | Miscellaneous | FL Zone 2 | Per End Use Consumption | 0% | 348296.6521 | 313466.9869 | 34829.6652 | 0.1 | 20 | 0 | 2.3284 | 0 | no base cost | 0 | 0 | 254 | Michigan 2018 Statewide Master Measure Database, Water-Cooled Condenser Heat Recovery DWH - HVAC Electric | 0 | 0 | 254 | ton | 76.6672 | 19473.4566
Nonequipment | Water Cooled Refrigeration Heat Recovery | The heat reclaim system transfers waste heat from refrigeration system to space heating or hot water | 0 | Commercial | Existing | Offices | FL Zone 2 | Per End Use Consumption | 15.4% | 26035.3087 | 23431.7778 | 2603.5309 | 0.1 | 20 | 0 | 0.17405 | 0 | no base cost | 0 | 0 | 254 | Michigan 2018 Statewide Master Measure Database, Water-Cooled Condenser Heat Recovery DWH - HVAC Electric | 0 | 0 | 254 | ton | 40.1626 | 10201.2958
Nonequipment | Water Cooled Refrigeration Heat Recovery | The heat reclaim system transfers waste heat from refrigeration system to space heating or hot water | 0 | Commercial | Existing | Restaurants | FL Zone 2 | Per End Use Consumption | 0% | 18865.8351 | 16979.2516 | 1886.5835 | 0.1 | 20 | 0 | 0.20489 | 0 | no base cost | 0 | 0 | 254 | Michigan 2018 Statewide Master Measure Database, Water-Cooled Condenser Heat Recovery DWH - HVAC Electric | 0 | 0 | 254 | ton | 12.6995 | 3225.6662
Nonequipment | Water Cooled Refrigeration Heat Recovery | The heat reclaim system transfers waste heat from refrigeration system to space heating or hot water | 0 | Commercial | Existing | Retail | FL Zone 2 | Per End Use Consumption | 0% | 8240.1374 | 7416.1236 | 824.0137 | 0.1 | 20 | 0 | 0.055087 | 0 | no base cost | 0 | 0 | 254 | Michigan 2018 Statewide Master Measure Database, Water-Cooled Condenser Heat Recovery DWH - HVAC Electric | 0 | 0 | 254 | ton | 28.6096 | 7266.8422
Nonequipment | Water Cooled Refrigeration Heat Recovery | The heat reclaim system transfers waste heat from refrigeration system to space heating or hot water | 0 | Commercial | Existing | Schools K-12 | FL Zone 2 | Per End Use Consumption | 0% | 30794.1632 | 27714.7469 | 3079.4163 | 0.1 | 20 | 0 | 0.33443 | 0 | no base cost | 0 | 0 | 254 | Michigan 2018 Statewide Master Measure Database, Water-Cooled Condenser Heat Recovery DWH - HVAC Electric | 0 | 0 | 254 | ton | 130.1531 | 33058.8757
Nonequipment | Water Cooled Refrigeration Heat Recovery | The heat reclaim system transfers waste heat from refrigeration system to space heating or hot water | 0 | Commercial | Existing | Warehouse | FL Zone 2 | Per End Use Consumption | 0% | 3059.104 | 2753.1936 | 305.9104 | 0.1 | 20 | 0 | 0.020451 | 0 | no base cost | 0 | 0 | 254 | Michigan 2018 Statewide Master Measure Database, Water-Cooled Condenser Heat Recovery DWH - HVAC Electric | 0 | 0 | 254 | ton | 40.16 | 10200.6352
Nonequipment | Water Cooled Refrigeration Heat Recovery | The heat reclaim system transfers waste heat from refrigeration system to space heating or hot water | 0 | Commercial | New | Assembly | FL Zone 2 | Per End Use Consumption | 0% | 7520.072 | 6768.0648 | 752.0072 | 0.1 | 20 | 0 | 0.050273 | 0 | no base cost | 0 | 0 | 254 | Michigan 2018 Statewide Master Measure Database, Water-Cooled Condenser Heat Recovery DWH - HVAC Electric | 0 | 0 | 254 | ton | 48.1681 | 12234.7058
Nonequipment | Water Cooled Refrigeration Heat Recovery | The heat reclaim system transfers waste heat from refrigeration system to space heating or hot water | 0 | Commercial | New | College and University | FL Zone 2 | Per End Use Consumption | 4.199% | 44914.4217 | 40422.9796 | 4491.4422 | 0.1 | 20 | 0 | 0.48778 | 0 | no base cost | 0 | 0 | 254 | Michigan 2018 Statewide Master Measure Database, Water-Cooled Condenser Heat Recovery DWH - HVAC Electric | 0 | 0 | 254 | ton | 189.833 | 48217.5883
Nonequipment | Water Cooled Refrigeration Heat Recovery | The heat reclaim system transfers waste heat from refrigeration system to space heating or hot water | 0 | Commercial | New | Grocery | FL Zone 2 | Per End Use Consumption | 0% | 18105.3019 | 16294.7717 | 1810.5302 | 0.1 | 20 | 0 | 0.12104 | 0 | no base cost | 0 | 0 | 254 | Michigan 2018 Statewide Master Measure Database, Water-Cooled Condenser Heat Recovery DWH - HVAC Electric | 0 | 0 | 254 | ton | 11.7792 | 2991.9275
Nonequipment | Water Cooled Refrigeration Heat Recovery | The heat reclaim system transfers waste heat from refrigeration system to space heating or hot water | 0 | Commercial | New | Healthcare | FL Zone 2 | Per End Use Consumption | 0% | 31602.8836 | 28442.5952 | 3160.2884 | 0.1 | 20 | 0 | 0.34321 | 0 | no base cost | 0 | 0 | 254 | Michigan 2018 Statewide Master Measure Database, Water-Cooled Condenser Heat Recovery DWH - HVAC Electric | 0 | 0 | 254 | ton | 50.3019 | 12776.6861
Nonequipment | Water Cooled Refrigeration Heat Recovery | The heat reclaim system transfers waste heat from refrigeration system to space heating or hot water | 0 | Commercial | New | Hospitals | FL Zone 2 | Per End Use Consumption | 4.199% | 329297.0743 | 296367.3669 | 32929.7074 | 0.1 | 20 | 0 | 3.5762 | 0 | no base cost | 0 | 0 | 254 | Michigan 2018 Statewide Master Measure Database, Water-Cooled Condenser Heat Recovery DWH - HVAC Electric | 0 | 0 | 254 | ton | 524.138 | 133131.059
Nonequipment | Water Cooled Refrigeration Heat Recovery | The heat reclaim system transfers waste heat from refrigeration system to space heating or hot water | 0 | Commercial | New | Institutional | FL Zone 2 | Per End Use Consumption | 15.4% | 36533.2699 | 32879.943 | 3653.327 | 0.1 | 20 | 0 | 0.24423 | 0 | no base cost | 0 | 0 | 254 | Michigan 2018 Statewide Master Measure Database, Water-Cooled Condenser Heat Recovery DWH - HVAC Electric | 0 | 0 | 254 | ton | 51.5757 | 13100.2317
Nonequipment | Water Cooled Refrigeration Heat Recovery | The heat reclaim system transfers waste heat from refrigeration system to space heating or hot water | 0 | Commercial | New | Lodging/Hospitality | FL Zone 2 | Per End Use Consumption | 0% | 29969.1152 | 26972.2037 | 2996.9115 | 0.1 | 20 | 0 | 0.32547 | 0 | no base cost | 0 | 0 | 254 | Michigan 2018 Statewide Master Measure Database, Water-Cooled Condenser Heat Recovery DWH - HVAC Electric | 0 | 0 | 254 | ton | 84.5133 | 21466.3879
Nonequipment | Water Cooled Refrigeration Heat Recovery | The heat reclaim system transfers waste heat from refrigeration system to space heating or hot water | 0 | Commercial | New | Miscellaneous | FL Zone 2 | Per End Use Consumption | 0% | 348296.6521 | 313466.9869 | 34829.6652 | 0.1 | 20 | 0 | 2.3284 | 0 | no base cost | 0 | 0 | 254 | Michigan 2018 Statewide Master Measure Database, Water-Cooled Condenser Heat Recovery DWH - HVAC Electric | 0 | 0 | 254 | ton | 76.6672 | 19473.4566
Nonequipment | Water Cooled Refrigeration Heat Recovery | The heat reclaim system transfers waste heat from refrigeration system to space heating or hot water | 0 | Commercial | New | Offices | FL Zone 2 | Per End Use Consumption | 15.4% | 26035.3087 | 23431.7778 | 2603.5309 | 0.1 | 20 | 0 | 0.17405 | 0 | no base cost | 0 | 0 | 254 | Michigan 2018 Statewide Master Measure Database, Water-Cooled Condenser Heat Recovery DWH - HVAC Electric | 0 | 0 | 254 | ton | 40.1626 | 10201.2958
Nonequipment | Water Cooled Refrigeration Heat Recovery | The heat reclaim system transfers waste heat from refrigeration system to space heating or hot water | 0 | Commercial | New | Restaurants | FL Zone 2 | Per End Use Consumption | 0% | 18865.8351 | 16979.2516 | 1886.5835 | 0.1 | 20 | 0 | 0.20489 | 0 | no base cost | 0 | 0 | 254 | Michigan 2018 Statewide Master Measure Database, Water-Cooled Condenser Heat Recovery DWH - HVAC Electric | 0 | 0 | 254 | ton | 12.6995 | 3225.6662
Nonequipment | Water Cooled Refrigeration Heat Recovery | The heat reclaim system transfers waste heat from refrigeration system to space heating or hot water | 0 | Commercial | New | Retail | FL Zone 2 | Per End Use Consumption | 0% | 8240.1374 | 7416.1236 | 824.0137 | 0.1 | 20 | 0 | 0.055087 | 0 | no base cost | 0 | 0 | 254 | Michigan 2018 Statewide Master Measure Database, Water-Cooled Condenser Heat Recovery DWH - HVAC Electric | 0 | 0 | 254 | ton | 28.6096 | 7266.8422
Nonequipment | Water Cooled Refrigeration Heat Recovery | The heat reclaim system transfers waste heat from refrigeration system to space heating or hot water | 0 | Commercial | New | Schools K-12 | FL Zone 2 | Per End Use Consumption | 0% | 30794.1632 | 27714.7469 | 3079.4163 | 0.1 | 20 | 0 | 0.33443 | 0 | no base cost | 0 | 0 | 254 | Michigan 2018 Statewide Master Measure Database, Water-Cooled Condenser Heat Recovery DWH - HVAC Electric | 0 | 0 | 254 | ton | 130.1531 | 33058.8757
Nonequipment | Water Cooled Refrigeration Heat Recovery | The heat reclaim system transfers waste heat from refrigeration system to space heating or hot water | 0 | Commercial | New | Warehouse | FL Zone 2 | Per End Use Consumption | 0% | 3059.104 | 2753.1936 | 305.9104 | 0.1 | 20 | 0 | 0.020451 | 0 | no base cost | 0 | 0 | 254 | Michigan 2018 Statewide Master Measure Database, Water-Cooled Condenser Heat Recovery DWH - HVAC Electric | 0 | 0 | 254 | ton | 40.16 | 10200.6352
Nonequipment | Waterside Economizer | Waterside Economizer | Water Cooled Centrifugal Chiller, 200 Tons, 0.596 kW/ton (IPLV) | Commercial | Existing | Assembly | FL Zone 2 | Per End Use Consumption | 0% | 174483.6129 | 164790.0789 | 9693.5341 | 0.055556 | 20 | 3.9352 | 0 | 0 | no base cost | 0 | 0 | 7160.52 | RS Means 1800 GPM Plate heat exchanger D30406101040 | 0 | 0 | 7160.52 | economizer | 40 | 286420.8
Nonequipment | Waterside Economizer | Waterside Economizer | Water Cooled Centrifugal Chiller, 200 Tons, 0.596 kW/ton (IPLV) | Commercial | Existing | College and University | FL Zone 2 | Per End Use Consumption | 17.02% | 193574.0159 | 182819.9039 | 10754.112 | 0.055556 | 20 | 4.3658 | 0 | 0 | no base cost | 0 | 0 | 7160.52 | RS Means 1800 GPM Plate heat exchanger D30406101040 | 0 | 0 | 7160.52 | economizer | 40 | 286420.8
Nonequipment | Waterside Economizer | Waterside Economizer | Water Cooled Centrifugal Chiller, 200 Tons, 0.596 kW/ton (IPLV) | Commercial | Existing | Grocery | FL Zone 2 | Per End Use Consumption | 0% | 96386.51 | 91031.7039 | 5354.8061 | 0.055556 | 20 | 2.1738 | 0 | 0 | no base cost | 0 | 0 | 7160.52 | RS Means 1800 GPM Plate heat exchanger D30406101040 | 0 | 0 | 7160.52 | economizer | 40 | 286420.8
Nonequipment | Waterside Economizer | Waterside Economizer | Water Cooled Centrifugal Chiller, 200 Tons, 0.596 kW/ton (IPLV) | Commercial | Existing | Healthcare | FL Zone 2 | Per End Use Consumption | 0% | 379672.0697 | 358579.177 | 21092.8928 | 0.055556 | 20 | 8.5629 | 0 | 0 | no base cost | 0 | 0 | 7160.52 | RS Means 1800 GPM Plate heat exchanger D30406101040 | 0 | 0 | 7160.52 | economizer | 40 | 286420.8
Nonequipment | Waterside Economizer | Waterside Economizer | Water Cooled Centrifugal Chiller, 200 Tons, 0.596 kW/ton (IPLV) | Commercial | Existing | Hospitals | FL Zone 2 | Per End Use Consumption | 12.77% | 359647.1715 | 339666.7731 | 19980.3984 | 0.055556 | 20 | 8.1113 | 0 | 0 | no base cost | 0 | 0 | 7160.52 | RS Means 1800 GPM Plate heat exchanger D30406101040 | 0 | 0 | 7160.52 | economizer | 40 | 286420.8
Nonequipment | Waterside Economizer | Waterside Economizer | Water Cooled Centrifugal Chiller, 200 Tons, 0.596 kW/ton (IPLV) | Commercial | Existing | Institutional | FL Zone 2 | Per End Use Consumption | 12.77% | 94250.5208 | 89014.3808 | 5236.14 | 0.055556 | 20 | 2.1257 | 0 | 0 | no base cost | 0 | 0 | 7160.52 | RS Means 1800 GPM Plate heat exchanger D30406101040 | 0 | 0 | 7160.52 | economizer | 40 | 286420.8
Nonequipment | Waterside Economizer | Waterside Economizer | Water Cooled Centrifugal Chiller, 200 Tons, 0.596 kW/ton (IPLV) | Commercial | Existing | Lodging/Hospitality | FL Zone 2 | Per End Use Consumption | 0% | 288225.0347 | 272212.5327 | 16012.5019 | 0.055556 | 20 | 6.5005 | 0 | 0 | no base cost | 0 | 0 | 7160.52 | RS Means 1800 GPM Plate heat exchanger D30406101040 | 0 | 0 | 7160.52 | economizer | 40 | 286420.8
Nonequipment | Waterside Economizer | Waterside Economizer | Water Cooled Centrifugal Chiller, 200 Tons, 0.596 kW/ton (IPLV) | Commercial | Existing | Miscellaneous | FL Zone 2 | Per End Use Consumption | 0% | 97454.5045 | 92040.3654 | 5414.1391 | 0.055556 | 20 | 2.1979 | 0 | 0 | no base cost | 0 | 0 | 7160.52 | RS Means 1800 GPM Plate heat exchanger D30406101040 | 0 | 0 | 7160.52 | economizer | 40 | 286420.8
Nonequipment | Waterside Economizer | Waterside Economizer | Water Cooled Centrifugal Chiller, 200 Tons, 0.596 kW/ton (IPLV) | Commercial | Existing | Offices | FL Zone 2 | Per End Use Consumption | 0% | 196377.5016 | 185467.6404 | 10909.8612 | 0.055556 | 20 | 4.429 | 0 | 0 | no base cost | 0 | 0 | 7160.52 | RS Means 1800 GPM Plate heat exchanger D30406101040 | 0 | 0 | 7160.52 | economizer | 40 | 286420.8
Nonequipment | Waterside Economizer | Waterside Economizer | Water Cooled Centrifugal Chiller, 200 Tons, 0.596 kW/ton (IPLV) | Commercial | Existing | Restaurants | FL Zone 2 | Per End Use Consumption | 0% | 282751.5625 | 267043.1423 | 15708.4201 | 0.055556 | 20 | 6.377 | 0 | 0 | no base cost | 0 | 0 | 7160.52 | RS Means 1800 GPM Plate heat exchanger D30406101040 | 0 | 0 | 7160.52 | economizer | 40 | 286420.8
Nonequipment | Waterside Economizer | Waterside Economizer | Water Cooled Centrifugal Chiller, 200 Tons, 0.596 kW/ton (IPLV) | Commercial | Existing | Retail | FL Zone 2 | Per End Use Consumption | 0% | 221608.8733 | 209297.2693 | 12311.6041 | 0.055556 | 20 | 4.998 | 0 | 0 | no base cost | 0 | 0 | 7160.52 | RS Means 1800 GPM Plate heat exchanger D30406101040 | 0 | 0 | 7160.52 | economizer | 40 | 286420.8
Nonequipment | Waterside Economizer | Waterside Economizer | Water Cooled Centrifugal Chiller, 200 Tons, 0.596 kW/ton (IPLV) | Commercial | Existing | Schools K-12 | FL Zone 2 | Per End Use Consumption | 0% | 192639.5206 | 181937.325 | 10702.1956 | 0.055556 | 20 | 4.3447 | 0 | 0 | no base cost | 0 | 0 | 7160.52 | RS Means 1800 GPM Plate heat exchanger D30406101040 | 0 | 0 | 7160.52 | economizer | 40 | 286420.8
Nonequipment | Waterside Economizer | Waterside Economizer | Water Cooled Centrifugal Chiller, 200 Tons, 0.596 kW/ton (IPLV) | Commercial | Existing | Warehouse | FL Zone 2 | Per End Use Consumption | 0% | 42319.2848 | 39968.2135 | 2351.0714 | 0.055556 | 20 | 0.95444 | 0 | 0 | no base cost | 0 | 0 | 7160.52 | RS Means 1800 GPM Plate heat exchanger D30406101040 | 0 | 0 | 7160.52 | economizer | 40 | 286420.8
Nonequipment | Waterside Economizer | Waterside Economizer | Code-Compliant Water Cooled Centrifugal Chiller, 200 Tons, 0.596 kW/ton (IPLV) | Commercial | New | Assembly | FL Zone 2 | Per End Use Consumption | 0% | 174483.6129 | 164790.0789 | 9693.5341 | 0.055556 | 20 | 3.9352 | 0 | 0 | no base cost | 0 | 0 | 7160.52 | RS Means 1800 GPM Plate heat exchanger D30406101040 | 0 | 0 | 7160.52 | economizer | 40 | 286420.8
Nonequipment | Waterside Economizer | Waterside Economizer | Code-Compliant Water Cooled Centrifugal Chiller, 200 Tons, 0.596 kW/ton (IPLV) | Commercial | New | College and University | FL Zone 2 | Per End Use Consumption | 17.02% | 193574.0159 | 182819.9039 | 10754.112 | 0.055556 | 20 | 4.3658 | 0 | 0 | no base cost | 0 | 0 | 7160.52 | RS Means 1800 GPM Plate heat exchanger D30406101040 | 0 | 0 | 7160.52 | economizer | 40 | 286420.8
Nonequipment | Waterside Economizer | Waterside Economizer | Code-Compliant Water Cooled Centrifugal Chiller, 200 Tons, 0.596 kW/ton (IPLV) | Commercial | New | Grocery | FL Zone 2 | Per End Use Consumption | 0% | 96386.51 | 91031.7039 | 5354.8061 | 0.055556 | 20 | 2.1738 | 0 | 0 | no base cost | 0 | 0 | 7160.52 | RS Means 1800 GPM Plate heat exchanger D30406101040 | 0 | 0 | 7160.52 | economizer | 40 | 286420.8
Nonequipment | Waterside Economizer | Waterside Economizer | Code-Compliant Water Cooled Centrifugal Chiller, 200 Tons, 0.596 kW/ton (IPLV) | Commercial | New | Healthcare | FL Zone 2 | Per End Use Consumption | 0% | 379672.0697 | 358579.177 | 21092.8928 | 0.055556 | 20 | 8.5629 | 0 | 0 | no base cost | 0 | 0 | 7160.52 | RS Means 1800 GPM Plate heat exchanger D30406101040 | 0 | 0 | 7160.52 | economizer | 40 | 286420.8
Nonequipment | Waterside Economizer | Waterside Economizer | Code-Compliant Water Cooled Centrifugal Chiller, 200 Tons, 0.596 kW/ton (IPLV) | Commercial | New | Hospitals | FL Zone 2 | Per End Use Consumption | 19.15% | 359647.1715 | 339666.7731 | 19980.3984 | 0.055556 | 20 | 8.1113 | 0 | 0 | no base cost | 0 | 0 | 7160.52 | RS Means 1800 GPM Plate heat exchanger D30406101040 | 0 | 0 | 7160.52 | economizer | 40 | 286420.8
Nonequipment | Waterside Economizer | Waterside Economizer | Code-Compliant Water Cooled Centrifugal Chiller, 200 Tons, 0.596 kW/ton (IPLV) | Commercial | New | Institutional | FL Zone 2 | Per End Use Consumption | 19.15% | 94250.5208 | 89014.3808 | 5236.14 | 0.055556 | 20 | 2.1257 | 0 | 0 | no base cost | 0 | 0 | 7160.52 | RS Means 1800 GPM Plate heat exchanger D30406101040 | 0 | 0 | 7160.52 | economizer | 40 | 286420.8
Nonequipment | Waterside Economizer | Waterside Economizer | Code-Compliant Water Cooled Centrifugal Chiller, 200 Tons, 0.596 kW/ton (IPLV) | Commercial | New | Lodging/Hospitality | FL Zone 2 | Per End Use Consumption | 0% | 288225.0347 | 272212.5327 | 16012.5019 | 0.055556 | 20 | 6.5005 | 0 | 0 | no base cost | 0 | 0 | 7160.52 | RS Means 1800 GPM Plate heat exchanger D30406101040 | 0 | 0 | 7160.52 | economizer | 40 | 286420.8
Nonequipment | Waterside Economizer | Waterside Economizer | Code-Compliant Water Cooled Centrifugal Chiller, 200 Tons, 0.596 kW/ton (IPLV) | Commercial | New | Miscellaneous | FL Zone 2 | Per End Use Consumption | 0% | 97454.5045 | 92040.3654 | 5414.1391 | 0.055556 | 20 | 2.1979 | 0 | 0 | no base cost | 0 | 0 | 7160.52 | RS Means 1800 GPM Plate heat exchanger D30406101040 | 0 | 0 | 7160.52 | economizer | 40 | 286420.8
Nonequipment | Waterside Economizer | Waterside Economizer | Code-Compliant Water Cooled Centrifugal Chiller, 200 Tons, 0.596 kW/ton (IPLV) | Commercial | New | Offices | FL Zone 2 | Per End Use Consumption | 0% | 196377.5016 | 185467.6404 | 10909.8612 | 0.055556 | 20 | 4.429 | 0 | 0 | no base cost | 0 | 0 | 7160.52 | RS Means 1800 GPM Plate heat exchanger D30406101040 | 0 | 0 | 7160.52 | economizer | 40 | 286420.8
Nonequipment | Waterside Economizer | Waterside Economizer | Code-Compliant Water Cooled Centrifugal Chiller, 200 Tons, 0.596 kW/ton (IPLV) | Commercial | New | Restaurants | FL Zone 2 | Per End Use Consumption | 0% | 282751.5625 | 267043.1423 | 15708.4201 | 0.055556 | 20 | 6.377 | 0 | 0 | no base cost | 0 | 0 | 7160.52 | RS Means 1800 GPM Plate heat exchanger D30406101040 | 0 | 0 | 7160.52 | economizer | 40 | 286420.8
Nonequipment | Waterside Economizer | Waterside Economizer | Code-Compliant Water Cooled Centrifugal Chiller, 200 Tons, 0.596 kW/ton (IPLV) | Commercial | New | Retail | FL Zone 2 | Per End Use Consumption | 0% | 221608.8733 | 209297.2693 | 12311.6041 | 0.055556 | 20 | 4.998 | 0 | 0 | no base cost | 0 | 0 | 7160.52 | RS Means 1800 GPM Plate heat exchanger D30406101040 | 0 | 0 | 7160.52 | economizer | 40 | 286420.8
Nonequipment | Waterside Economizer | Waterside Economizer | Code-Compliant Water Cooled Centrifugal Chiller, 200 Tons, 0.596 kW/ton (IPLV) | Commercial | New | Schools K-12 | FL Zone 2 | Per End Use Consumption | 0% | 192639.5206 | 181937.325 | 10702.1956 | 0.055556 | 20 | 4.3447 | 0 | 0 | no base cost | 0 | 0 | 7160.52 | RS Means 1800 GPM Plate heat exchanger D30406101040 | 0 | 0 | 7160.52 | economizer | 40 | 286420.8
Nonequipment | Waterside Economizer | Waterside Economizer | Code-Compliant Water Cooled Centrifugal Chiller, 200 Tons, 0.596 kW/ton (IPLV) | Commercial | New | Warehouse | FL Zone 2 | Per End Use Consumption | 0% | 42319.2848 | 39968.2135 | 2351.0714 | 0.055556 | 20 | 0.95444 | 0 | 0 | no base cost | 0 | 0 | 7160.52 | RS Means 1800 GPM Plate heat exchanger D30406101040 | 0 | 0 | 7160.52 | economizer | 40 | 286420.8
Nonequipment | Window Sun Protection | Window Sun Protection (Includes sunscreen, film, tinting or overhang to minimize heat gain through window) | Standard Window with below Code Required Minimum SHGC | Commercial | Existing | Assembly | FL Zone 2 | Per 100 S.F. | 7.839% | 627.1698 | 526.8226 | 100.3472 | 0.16 | 10 | 0.038347 | -0.0095052 | 0 | no base cost | 0 | 0 | 3.5 | CMUA TRM, 2017, based on average incremental cost for Nonresidential reflective window film | 0 | 0 | 3.5 | sq ft | 100 | 350
Nonequipment | Window Sun Protection | Window Sun Protection (Includes sunscreen, film, tinting or overhang to minimize heat gain through window) | Standard Window with below Code Required Minimum SHGC | Commercial | Existing | College and University | FL Zone 2 | Per 100 S.F. | 15.68% | 627.1698 | 526.8226 | 100.3472 | 0.16 | 10 | 0.038347 | -0.0095052 | 0 | no base cost | 0 | 0 | 3.5 | CMUA TRM, 2017, based on average incremental cost for Nonresidential reflective window film | 0 | 0 | 3.5 | sq ft | 100 | 350
Nonequipment | Window Sun Protection | Window Sun Protection (Includes sunscreen, film, tinting or overhang to minimize heat gain through window) | Standard Window with below Code Required Minimum SHGC | Commercial | Existing | Grocery | FL Zone 2 | Per 100 S.F. | 12.19% | 627.1698 | 526.8226 | 100.3472 | 0.16 | 10 | 0.038347 | -0.0095052 | 0 | no base cost | 0 | 0 | 3.5 | CMUA TRM, 2017, based on average incremental cost for Nonresidential reflective window film | 0 | 0 | 3.5 | sq ft | 100 | 350
Nonequipment | Window Sun Protection | Window Sun Protection (Includes sunscreen, film, tinting or overhang to minimize heat gain through window) | Standard Window with below Code Required Minimum SHGC | Commercial | Existing | Healthcare | FL Zone 2 | Per 100 S.F. | 12.19% | 627.1698 | 526.8226 | 100.3472 | 0.16 | 10 | 0.038347 | -0.0095052 | 0 | no base cost | 0 | 0 | 3.5 | CMUA TRM, 2017, based on average incremental cost for Nonresidential reflective window film | 0 | 0 | 3.5 | sq ft | 100 | 350
Nonequipment | Window Sun Protection | Window Sun Protection (Includes sunscreen, film, tinting or overhang to minimize heat gain through window) | Standard Window with below Code Required Minimum SHGC | Commercial | Existing | Hospitals | FL Zone 2 | Per 100 S.F. | 7.839% | 627.1698 | 526.8226 | 100.3472 | 0.16 | 10 | 0.038347 | -0.0095052 | 0 | no base cost | 0 | 0 | 3.5 | CMUA TRM, 2017, based on average incremental cost for Nonresidential reflective window film | 0 | 0 | 3.5 | sq ft | 100 | 350
Nonequipment | Window Sun Protection | Window Sun Protection (Includes sunscreen, film, tinting or overhang to minimize heat gain through window) | Standard Window with below Code Required Minimum SHGC | Commercial | Existing | Institutional | FL Zone 2 | Per 100 S.F. | 6.178% | 627.1698 | 526.8226 | 100.3472 | 0.16 | 10 | 0.038347 | -0.0095052 | 0 | no base cost | 0 | 0 | 3.5 | CMUA TRM, 2017, based on average incremental cost for Nonresidential reflective window film | 0 | 0 | 3.5 | sq ft | 100 | 350
Nonequipment | Window Sun Protection | Window Sun Protection (Includes sunscreen, film, tinting or overhang to minimize heat gain through window) | Standard Window with below Code Required Minimum SHGC | Commercial | Existing | Lodging/Hospitality | FL Zone 2 | Per 100 S.F. | 15.68% | 627.1698 | 526.8226 | 100.3472 | 0.16 | 10 | 0.044795 | -0.022147 | 0 | no base cost | 0 | 0 | 3.5 | CMUA TRM, 2017, based on average incremental cost for Nonresidential reflective window film | 0 | 0 | 3.5 | sq ft | 100 | 350
Nonequipment | Window Sun Protection | Window Sun Protection (Includes sunscreen, film, tinting or overhang to minimize heat gain through window) | Standard Window with below Code Required Minimum SHGC | Commercial | Existing | Miscellaneous | FL Zone 2 | Per 100 S.F. | 12.84% | 627.1698 | 526.8226 | 100.3472 | 0.16 | 10 | 0.052728 | -0.038663 | 0 | no base cost | 0 | 0 | 3.5 | CMUA TRM, 2017, based on average incremental cost for Nonresidential reflective window film | 0 | 0 | 3.5 | sq ft | 100 | 350
Nonequipment | Window Sun Protection | Window Sun Protection (Includes sunscreen, film, tinting or overhang to minimize heat gain through window) | Standard Window with below Code Required Minimum SHGC | Commercial | Existing | Offices | FL Zone 2 | Per 100 S.F. | 7.839% | 627.1698 | 526.8226 | 100.3472 | 0.16 | 10 | 0.038347 | -0.0095052 | 0 | no base cost | 0 | 0 | 3.5 | CMUA TRM, 2017, based on average incremental cost for Nonresidential reflective window film | 0 | 0 | 3.5 | sq ft | 100 | 350
Nonequipment | Window Sun Protection | Window Sun Protection (Includes sunscreen, film, tinting or overhang to minimize heat gain through window) | Standard Window with below Code Required Minimum SHGC | Commercial | Existing | Restaurants | FL Zone 2 | Per 100 S.F. | 12.19% | 627.1698 | 526.8226 | 100.3472 | 0.16 | 10 | 0.038347 | -0.0095052 | 0 | no base cost | 0 | 0 | 3.5 | CMUA TRM, 2017, based on average incremental cost for Nonresidential reflective window film | 0 | 0 | 3.5 | sq ft | 100 | 350
Nonequipment | Window Sun Protection | Window Sun Protection (Includes sunscreen, film, tinting or overhang to minimize heat gain through window) | Standard Window with below Code Required Minimum SHGC | Commercial | Existing | Retail | FL Zone 2 | Per 100 S.F. | 7.316% | 627.1698 | 526.8226 | 100.3472 | 0.16 | 10 | 0.038347 | -0.0095052 | 0 | no base cost | 0 | 0 | 3.5 | CMUA TRM, 2017, based on average incremental cost for Nonresidential reflective window film | 0 | 0 | 3.5 | sq ft | 100 | 350
Nonequipment | Window Sun Protection | Window Sun Protection (Includes sunscreen, film, tinting or overhang to minimize heat gain through window) | Standard Window with below Code Required Minimum SHGC | Commercial | Existing | Schools K-12 | FL Zone 2 | Per 100 S.F. | 15.68% | 627.1698 | 526.8226 | 100.3472 | 0.16 | 10 | 0.038347 | -0.0095052 | 0 | no base cost | 0 | 0 | 3.5 | CMUA TRM, 2017, based on average incremental cost for Nonresidential reflective window film | 0 | 0 | 3.5 | sq ft | 100 | 350
Nonequipment | Window Sun Protection | Window Sun Protection (Includes sunscreen, film, tinting or overhang to minimize heat gain through window) | Standard Window with below Code Required Minimum SHGC | Commercial | Existing | Warehouse | FL Zone 2 | Per 100 S.F. | 7.316% | 627.1698 | 526.8226 | 100.3472 | 0.16 | 10 | 0.052728 | -0.038663 | 0 | no base cost | 0 | 0 | 3.5 | CMUA TRM, 2017, based on average incremental cost for Nonresidential reflective window film | 0 | 0 | 3.5 | sq ft | 100 | 350
Nonequipment | Window Sun Protection | Window Sun Protection (Includes sunscreen, film, tinting or overhang to minimize heat gain through window) | Standard Window with below Code Required Minimum SHGC | Commercial | New | Assembly | FL Zone 2 | Per 100 S.F. | 15.35% | 376.3019 | 316.0936 | 60.2083 | 0.16 | 10 | 0.023008 | -0.0057031 | 0 | no base cost | 0 | 0 | 3.5 | CMUA TRM, 2017, based on average incremental cost for Nonresidential reflective window film | 0 | 0 | 3.5 | sq ft | 100 | 350
Nonequipment | Window Sun Protection | Window Sun Protection (Includes sunscreen, film, tinting or overhang to minimize heat gain through window) | Standard Window with below Code Required Minimum SHGC | Commercial | New | College and University | FL Zone 2 | Per 100 S.F. | 15.35% | 376.3019 | 316.0936 | 60.2083 | 0.16 | 10 | 0.023008 | -0.0057031 | 0 | no base cost | 0 | 0 | 3.5 | CMUA TRM, 2017, based on average incremental cost for Nonresidential reflective window film | 0 | 0 | 3.5 | sq ft | 100 | 350
Nonequipment | Window Sun Protection | Window Sun Protection (Includes sunscreen, film, tinting or overhang to minimize heat gain through window) | Standard Window with below Code Required Minimum SHGC | Commercial | New | Grocery | FL Zone 2 | Per 100 S.F. | 15.35% | 376.3019 | 316.0936 | 60.2083 | 0.16 | 10 | 0.023008 | -0.0057031 | 0 | no base cost | 0 | 0 | 3.5 | CMUA TRM, 2017, based on average incremental cost for Nonresidential reflective window film | 0 | 0 | 3.5 | sq ft | 100 | 350
Nonequipment | Window Sun Protection | Window Sun Protection (Includes sunscreen, film, tinting or overhang to minimize heat gain through window) | Standard Window with below Code Required Minimum SHGC | Commercial | New | Healthcare | FL Zone 2 | Per 100 S.F. | 15.35% | 376.3019 | 316.0936 | 60.2083 | 0.16 | 10 | 0.023008 | -0.0057031 | 0 | no base cost | 0 | 0 | 3.5 | CMUA TRM, 2017, based on average incremental cost for Nonresidential reflective window film | 0 | 0 | 3.5 | sq ft | 100 | 350
Nonequipment | Window Sun Protection | Window Sun Protection (Includes sunscreen, film, tinting or overhang to minimize heat gain through window) | Standard Window with below Code Required Minimum SHGC | Commercial | New | Hospitals | FL Zone 2 | Per 100 S.F. | 15.35% | 376.3019 | 316.0936 | 60.2083 | 0.16 | 10 | 0.023008 | -0.0057031 | 0 | no base cost | 0 | 0 | 3.5 | CMUA TRM, 2017, based on average incremental cost for Nonresidential reflective window film | 0 | 0 | 3.5 | sq ft | 100 | 350
Nonequipment | Window Sun Protection | Window Sun Protection (Includes sunscreen, film, tinting or overhang to minimize heat gain through window) | Standard Window with below Code Required Minimum SHGC | Commercial | New | Institutional | FL Zone 2 | Per 100 S.F. | 15.35% | 376.3019 | 316.0936 | 60.2083 | 0.16 | 10 | 0.023008 | -0.0057031 | 0 | no base cost | 0 | 0 | 3.5 | CMUA TRM, 2017, based on average incremental cost for Nonresidential reflective window film | 0 | 0 | 3.5 | sq ft | 100 | 350
Nonequipment | Window Sun Protection | Window Sun Protection (Includes sunscreen, film, tinting or overhang to minimize heat gain through window) | Standard Window with below Code Required Minimum SHGC | Commercial | New | Lodging/Hospitality | FL Zone 2 | Per 100 S.F. | 15.35% | 376.3019 | 316.0936 | 60.2083 | 0.16 | 10 | 0.026877 | -0.013288 | 0 | no base cost | 0 | 0 | 3.5 | CMUA TRM, 2017, based on average incremental cost for Nonresidential reflective window film | 0 | 0 | 3.5 | sq ft | 100 | 350
Nonequipment | Window Sun Protection | Window Sun Protection (Includes sunscreen, film, tinting or overhang to minimize heat gain through window) | Standard Window with below Code Required Minimum SHGC | Commercial | New | Miscellaneous | FL Zone 2 | Per 100 S.F. | 12.84% | 376.3019 | 316.0936 | 60.2083 | 0.16 | 10 | 0.031637 | -0.023198 | 0 | no base cost | 0 | 0 | 3.5 | CMUA TRM, 2017, based on average incremental cost for Nonresidential reflective window film | 0 | 0 | 3.5 | sq ft | 100 | 350
Nonequipment | Window Sun Protection | Window Sun Protection (Includes sunscreen, film, tinting or overhang to minimize heat gain through window) | Standard Window with below Code Required Minimum SHGC | Commercial | New | Offices | FL Zone 2 | Per 100 S.F. | 15.35% | 376.3019 | 316.0936 | 60.2083 | 0.16 | 10 | 0.023008 | -0.0057031 | 0 | no base cost | 0 | 0 | 3.5 | CMUA TRM, 2017, based on average incremental cost for Nonresidential reflective window film | 0 | 0 | 3.5 | sq ft | 100 | 350
Nonequipment | Window Sun Protection | Window Sun Protection (Includes sunscreen, film, tinting or overhang to minimize heat gain through window) | Standard Window with below Code Required Minimum SHGC | Commercial | New | Restaurants | FL Zone 2 | Per 100 S.F. | 15.35% | 376.3019 | 316.0936 | 60.2083 | 0.16 | 10 | 0.023008 | -0.0057031 | 0 | no base cost | 0 | 0 | 3.5 | CMUA TRM, 2017, based on average incremental cost for Nonresidential reflective window film | 0 | 0 | 3.5 | sq ft | 100 | 350
Nonequipment | Window Sun Protection | Window Sun Protection (Includes sunscreen, film, tinting or overhang to minimize heat gain through window) | Standard Window with below Code Required Minimum SHGC | Commercial | New | Retail | FL Zone 2 | Per 100 S.F. | 15.35% | 376.3019 | 316.0936 | 60.2083 | 0.16 | 10 | 0.023008 | -0.0057031 | 0 | no base cost | 0 | 0 | 3.5 | CMUA TRM, 2017, based on average incremental cost for Nonresidential reflective window film | 0 | 0 | 3.5 | sq ft | 100 | 350
Nonequipment | Window Sun Protection | Window Sun Protection (Includes sunscreen, film, tinting or overhang to minimize heat gain through window) | Standard Window with below Code Required Minimum SHGC | Commercial | New | Schools K-12 | FL Zone 2 | Per 100 S.F. | 15.35% | 376.3019 | 316.0936 | 60.2083 | 0.16 | 10 | 0.023008 | -0.0057031 | 0 | no base cost | 0 | 0 | 3.5 | CMUA TRM, 2017, based on average incremental cost for Nonresidential reflective window film | 0 | 0 | 3.5 | sq ft | 100 | 350
Nonequipment | Window Sun Protection | Window Sun Protection (Includes sunscreen, film, tinting or overhang to minimize heat gain through window) | Standard Window with below Code Required Minimum SHGC | Commercial | New | Warehouse | FL Zone 2 | Per 100 S.F. | 15.35% | 376.3019 | 316.0936 | 60.2083 | 0.16 | 10 | 0.031637 | -0.023198 | 0 | no base cost | 0 | 0 | 3.5 | CMUA TRM, 2017, based on average incremental cost for Nonresidential reflective window film | 0 | 0 | 3.5 | sq ft | 100 | 350
Nonequipment | Bi-Level Lighting Control (Interior) | Bi-Level Controls on Interior Lighting, 500 Watts Controlled | 500 Watts of Lighting, Manually Controlled | Commercial | Existing | Assembly | FL Zone 2 | Per 500W Controlled | 22.45% | 1438 | 992.22 | 445.78 | 0.31 | 8 | 0.0012256 | 0 | 0 | no equipment cost | 0 | 0 | 274 | Illinois 2018 Statewide TRM, Section 4.5.9 (inc. cost is capital cost only) | 99 | Michigan 2018 Statewide Master Measure Database, Exterior Lighting BiLevel Control w Override, and wattage assumed in measure workbook | 373 | unit |  | 373
Nonequipment | Bi-Level Lighting Control (Interior) | Bi-Level Controls on Interior Lighting, 500 Watts Controlled | 500 Watts of Lighting, Manually Controlled | Commercial | Existing | College and University | FL Zone 2 | Per 500W Controlled | 36% | 2204 | 1520.76 | 683.24 | 0.31 | 8 | 0.0018785 | 0 | 0 | no equipment cost | 0 | 0 | 274 | Illinois 2018 Statewide TRM, Section 4.5.9 (inc. cost is capital cost only) | 99 | Michigan 2018 Statewide Master Measure Database, Exterior Lighting BiLevel Control w Override, and wattage assumed in measure workbook | 373 | unit |  | 373
Nonequipment | Bi-Level Lighting Control (Interior) | Bi-Level Controls on Interior Lighting, 500 Watts Controlled | 500 Watts of Lighting, Manually Controlled | Commercial | Existing | Grocery | FL Zone 2 | Per 500W Controlled | 22.45% | 2772 | 1912.68 | 859.32 | 0.31 | 8 | 0.010616 | 0 | 0 | no equipment cost | 0 | 0 | 274 | Illinois 2018 Statewide TRM, Section 4.5.9 (inc. cost is capital cost only) | 99 | Michigan 2018 Statewide Master Measure Database, Exterior Lighting BiLevel Control w Override, and wattage assumed in measure workbook | 373 | unit |  | 373
Nonequipment | Bi-Level Lighting Control (Interior) | Bi-Level Controls on Interior Lighting, 500 Watts Controlled | 500 Watts of Lighting, Manually Controlled | Commercial | Existing | Healthcare | FL Zone 2 | Per 500W Controlled | 36% | 2514 | 1734.66 | 779.34 | 0.31 | 8 | 0.0021427 | 0 | 0 | no equipment cost | 0 | 0 | 274 | Illinois 2018 Statewide TRM, Section 4.5.9 (inc. cost is capital cost only) | 99 | Michigan 2018 Statewide Master Measure Database, Exterior Lighting BiLevel Control w Override, and wattage assumed in measure workbook | 373 | unit |  | 373
Nonequipment | Bi-Level Lighting Control (Interior) | Bi-Level Controls on Interior Lighting, 500 Watts Controlled | 500 Watts of Lighting, Manually Controlled | Commercial | Existing | Hospitals | FL Zone 2 | Per 500W Controlled | 36% | 3401 | 2346.69 | 1054.31 | 0.31 | 8 | 0.0028987 | 0 | 0 | no equipment cost | 0 | 0 | 274 | Illinois 2018 Statewide TRM, Section 4.5.9 (inc. cost is capital cost only) | 99 | Michigan 2018 Statewide Master Measure Database, Exterior Lighting BiLevel Control w Override, and wattage assumed in measure workbook | 373 | unit |  | 373
Nonequipment | Bi-Level Lighting Control (Interior) | Bi-Level Controls on Interior Lighting, 500 Watts Controlled | 500 Watts of Lighting, Manually Controlled | Commercial | Existing | Institutional | FL Zone 2 | Per 500W Controlled | 22.45% | 1649.5 | 1138.155 | 511.345 | 0.31 | 8 | 0.0014059 | 0 | 0 | no equipment cost | 0 | 0 | 274 | Illinois 2018 Statewide TRM, Section 4.5.9 (inc. cost is capital cost only) | 99 | Michigan 2018 Statewide Master Measure Database, Exterior Lighting BiLevel Control w Override, and wattage assumed in measure workbook | 373 | unit |  | 373
Nonequipment | Bi-Level Lighting Control (Interior) | Bi-Level Controls on Interior Lighting, 500 Watts Controlled | 500 Watts of Lighting, Manually Controlled | Commercial | Existing | Lodging/Hospitality | FL Zone 2 | Per 500W Controlled | 36% | 1877 | 1295.13 | 581.87 | 0.31 | 8 | 0.0071882 | 0 | 0 | no equipment cost | 0 | 0 | 274 | Illinois 2018 Statewide TRM, Section 4.5.9 (inc. cost is capital cost only) | 99 | Michigan 2018 Statewide Master Measure Database, Exterior Lighting BiLevel Control w Override, and wattage assumed in measure workbook | 373 | unit |  | 373
Nonequipment | Bi-Level Lighting Control (Interior) | Bi-Level Controls on Interior Lighting, 500 Watts Controlled | 500 Watts of Lighting, Manually Controlled | Commercial | Existing | Miscellaneous | FL Zone 2 | Per 500W Controlled | 22.45% | 2204 | 1520.76 | 683.24 | 0.31 | 8 | 0.0018785 | 0 | 0 | no equipment cost | 0 | 0 | 274 | Illinois 2018 Statewide TRM, Section 4.5.9 (inc. cost is capital cost only) | 99 | Michigan 2018 Statewide Master Measure Database, Exterior Lighting BiLevel Control w Override, and wattage assumed in measure workbook | 373 | unit |  | 373
Nonequipment | Bi-Level Lighting Control (Interior) | Bi-Level Controls on Interior Lighting, 500 Watts Controlled | 500 Watts of Lighting, Manually Controlled | Commercial | Existing | Offices | FL Zone 2 | Per 500W Controlled | 36% | 1626.5 | 1122.285 | 504.215 | 0.31 | 8 | 0.0013863 | 0 | 0 | no equipment cost | 0 | 0 | 274 | Illinois 2018 Statewide TRM, Section 4.5.9 (inc. cost is capital cost only) | 99 | Michigan 2018 Statewide Master Measure Database, Exterior Lighting BiLevel Control w Override, and wattage assumed in measure workbook | 373 | unit |  | 373
Nonequipment | Bi-Level Lighting Control (Interior) | Bi-Level Controls on Interior Lighting, 500 Watts Controlled | 500 Watts of Lighting, Manually Controlled | Commercial | Existing | Restaurants | FL Zone 2 | Per 500W Controlled | 9% | 1678.5 | 1158.165 | 520.335 | 0.31 | 8 | 0.006428 | 0 | 0 | no equipment cost | 0 | 0 | 274 | Illinois 2018 Statewide TRM, Section 4.5.9 (inc. cost is capital cost only) | 99 | Michigan 2018 Statewide Master Measure Database, Exterior Lighting BiLevel Control w Override, and wattage assumed in measure workbook | 373 | unit |  | 373
Nonequipment | Bi-Level Lighting Control (Interior) | Bi-Level Controls on Interior Lighting, 500 Watts Controlled | 500 Watts of Lighting, Manually Controlled | Commercial | Existing | Retail | FL Zone 2 | Per 500W Controlled | 36% | 2492 | 1719.48 | 772.52 | 0.31 | 8 | 0.0095434 | 0 | 0 | no equipment cost | 0 | 0 | 274 | Illinois 2018 Statewide TRM, Section 4.5.9 (inc. cost is capital cost only) | 99 | Michigan 2018 Statewide Master Measure Database, Exterior Lighting BiLevel Control w Override, and wattage assumed in measure workbook | 373 | unit |  | 373
Nonequipment | Bi-Level Lighting Control (Interior) | Bi-Level Controls on Interior Lighting, 500 Watts Controlled | 500 Watts of Lighting, Manually Controlled | Commercial | Existing | Schools K-12 | FL Zone 2 | Per 500W Controlled | 22.45% | 1189.5 | 820.755 | 368.745 | 0.31 | 8 | 0.0010138 | 0 | 0 | no equipment cost | 0 | 0 | 274 | Illinois 2018 Statewide TRM, Section 4.5.9 (inc. cost is capital cost only) | 99 | Michigan 2018 Statewide Master Measure Database, Exterior Lighting BiLevel Control w Override, and wattage assumed in measure workbook | 373 | unit |  | 373
Nonequipment | Bi-Level Lighting Control (Interior) | Bi-Level Controls on Interior Lighting, 500 Watts Controlled | 500 Watts of Lighting, Manually Controlled | Commercial | Existing | Warehouse | FL Zone 2 | Per 500W Controlled | 36% | 1912 | 1319.28 | 592.72 | 0.31 | 8 | 0.0016296 | 0 | 0 | no equipment cost | 0 | 0 | 274 | Illinois 2018 Statewide TRM, Section 4.5.9 (inc. cost is capital cost only) | 99 | Michigan 2018 Statewide Master Measure Database, Exterior Lighting BiLevel Control w Override, and wattage assumed in measure workbook | 373 | unit |  | 373
Nonequipment | Bi-Level Lighting Control (Interior) | Bi-Level Controls on Interior Lighting, 500 Watts Controlled | 500 Watts of Lighting, Controlled either Manually or by Sensor as Specified by Code | Commercial | New | Assembly | FL Zone 2 | Per 500W Controlled | 22.45% | 1438 | 992.22 | 445.78 | 0.31 | 8 | 0.0012256 | 0 | 0 | no equipment cost | 0 | 0 | 274 | Illinois 2018 Statewide TRM, Section 4.5.9 (inc. cost is capital cost only) | 99 | Michigan 2018 Statewide Master Measure Database, Exterior Lighting BiLevel Control w Override, and wattage assumed in measure workbook | 373 | unit |  | 373
Nonequipment | Bi-Level Lighting Control (Interior) | Bi-Level Controls on Interior Lighting, 500 Watts Controlled | 500 Watts of Lighting, Controlled either Manually or by Sensor as Specified by Code | Commercial | New | College and University | FL Zone 2 | Per 500W Controlled | 36% | 2204 | 1520.76 | 683.24 | 0.31 | 8 | 0.0018785 | 0 | 0 | no equipment cost | 0 | 0 | 274 | Illinois 2018 Statewide TRM, Section 4.5.9 (inc. cost is capital cost only) | 99 | Michigan 2018 Statewide Master Measure Database, Exterior Lighting BiLevel Control w Override, and wattage assumed in measure workbook | 373 | unit |  | 373
Nonequipment | Bi-Level Lighting Control (Interior) | Bi-Level Controls on Interior Lighting, 500 Watts Controlled | 500 Watts of Lighting, Controlled either Manually or by Sensor as Specified by Code | Commercial | New | Grocery | FL Zone 2 | Per 500W Controlled | 22.45% | 2772 | 1912.68 | 859.32 | 0.31 | 8 | 0.010616 | 0 | 0 | no equipment cost | 0 | 0 | 274 | Illinois 2018 Statewide TRM, Section 4.5.9 (inc. cost is capital cost only) | 99 | Michigan 2018 Statewide Master Measure Database, Exterior Lighting BiLevel Control w Override, and wattage assumed in measure workbook | 373 | unit |  | 373
Nonequipment | Bi-Level Lighting Control (Interior) | Bi-Level Controls on Interior Lighting, 500 Watts Controlled | 500 Watts of Lighting, Controlled either Manually or by Sensor as Specified by Code | Commercial | New | Healthcare | FL Zone 2 | Per 500W Controlled | 36% | 2514 | 1734.66 | 779.34 | 0.31 | 8 | 0.0021427 | 0 | 0 | no equipment cost | 0 | 0 | 274 | Illinois 2018 Statewide TRM, Section 4.5.9 (inc. cost is capital cost only) | 99 | Michigan 2018 Statewide Master Measure Database, Exterior Lighting BiLevel Control w Override, and wattage assumed in measure workbook | 373 | unit |  | 373
Nonequipment | Bi-Level Lighting Control (Interior) | Bi-Level Controls on Interior Lighting, 500 Watts Controlled | 500 Watts of Lighting, Controlled either Manually or by Sensor as Specified by Code | Commercial | New | Hospitals | FL Zone 2 | Per 500W Controlled | 36% | 3401 | 2346.69 | 1054.31 | 0.31 | 8 | 0.0028987 | 0 | 0 | no equipment cost | 0 | 0 | 274 | Illinois 2018 Statewide TRM, Section 4.5.9 (inc. cost is capital cost only) | 99 | Michigan 2018 Statewide Master Measure Database, Exterior Lighting BiLevel Control w Override, and wattage assumed in measure workbook | 373 | unit |  | 373
Nonequipment | Bi-Level Lighting Control (Interior) | Bi-Level Controls on Interior Lighting, 500 Watts Controlled | 500 Watts of Lighting, Controlled either Manually or by Sensor as Specified by Code | Commercial | New | Institutional | FL Zone 2 | Per 500W Controlled | 22.45% | 1649.5 | 1138.155 | 511.345 | 0.31 | 8 | 0.0014059 | 0 | 0 | no equipment cost | 0 | 0 | 274 | Illinois 2018 Statewide TRM, Section 4.5.9 (inc. cost is capital cost only) | 99 | Michigan 2018 Statewide Master Measure Database, Exterior Lighting BiLevel Control w Override, and wattage assumed in measure workbook | 373 | unit |  | 373
Nonequipment | Bi-Level Lighting Control (Interior) | Bi-Level Controls on Interior Lighting, 500 Watts Controlled | 500 Watts of Lighting, Controlled either Manually or by Sensor as Specified by Code | Commercial | New | Lodging/Hospitality | FL Zone 2 | Per 500W Controlled | 36% | 1877 | 1295.13 | 581.87 | 0.31 | 8 | 0.0071882 | 0 | 0 | no equipment cost | 0 | 0 | 274 | Illinois 2018 Statewide TRM, Section 4.5.9 (inc. cost is capital cost only) | 99 | Michigan 2018 Statewide Master Measure Database, Exterior Lighting BiLevel Control w Override, and wattage assumed in measure workbook | 373 | unit |  | 373
Nonequipment | Bi-Level Lighting Control (Interior) | Bi-Level Controls on Interior Lighting, 500 Watts Controlled | 500 Watts of Lighting, Controlled either Manually or by Sensor as Specified by Code | Commercial | New | Miscellaneous | FL Zone 2 | Per 500W Controlled | 22.45% | 2204 | 1520.76 | 683.24 | 0.31 | 8 | 0.0018785 | 0 | 0 | no equipment cost | 0 | 0 | 274 | Illinois 2018 Statewide TRM, Section 4.5.9 (inc. cost is capital cost only) | 99 | Michigan 2018 Statewide Master Measure Database, Exterior Lighting BiLevel Control w Override, and wattage assumed in measure workbook | 373 | unit |  | 373
Nonequipment | Bi-Level Lighting Control (Interior) | Bi-Level Controls on Interior Lighting, 500 Watts Controlled | 500 Watts of Lighting, Controlled either Manually or by Sensor as Specified by Code | Commercial | New | Offices | FL Zone 2 | Per 500W Controlled | 36% | 1626.5 | 1122.285 | 504.215 | 0.31 | 8 | 0.0013863 | 0 | 0 | no equipment cost | 0 | 0 | 274 | Illinois 2018 Statewide TRM, Section 4.5.9 (inc. cost is capital cost only) | 99 | Michigan 2018 Statewide Master Measure Database, Exterior Lighting BiLevel Control w Override, and wattage assumed in measure workbook | 373 | unit |  | 373
Nonequipment | Bi-Level Lighting Control (Interior) | Bi-Level Controls on Interior Lighting, 500 Watts Controlled | 500 Watts of Lighting, Controlled either Manually or by Sensor as Specified by Code | Commercial | New | Restaurants | FL Zone 2 | Per 500W Controlled | 9% | 1678.5 | 1158.165 | 520.335 | 0.31 | 8 | 0.006428 | 0 | 0 | no equipment cost | 0 | 0 | 274 | Illinois 2018 Statewide TRM, Section 4.5.9 (inc. cost is capital cost only) | 99 | Michigan 2018 Statewide Master Measure Database, Exterior Lighting BiLevel Control w Override, and wattage assumed in measure workbook | 373 | unit |  | 373
Nonequipment | Bi-Level Lighting Control (Interior) | Bi-Level Controls on Interior Lighting, 500 Watts Controlled | 500 Watts of Lighting, Controlled either Manually or by Sensor as Specified by Code | Commercial | New | Retail | FL Zone 2 | Per 500W Controlled | 36% | 2492 | 1719.48 | 772.52 | 0.31 | 8 | 0.0095434 | 0 | 0 | no equipment cost | 0 | 0 | 274 | Illinois 2018 Statewide TRM, Section 4.5.9 (inc. cost is capital cost only) | 99 | Michigan 2018 Statewide Master Measure Database, Exterior Lighting BiLevel Control w Override, and wattage assumed in measure workbook | 373 | unit |  | 373
Nonequipment | Bi-Level Lighting Control (Interior) | Bi-Level Controls on Interior Lighting, 500 Watts Controlled | 500 Watts of Lighting, Controlled either Manually or by Sensor as Specified by Code | Commercial | New | Schools K-12 | FL Zone 2 | Per 500W Controlled | 22.45% | 1189.5 | 820.755 | 368.745 | 0.31 | 8 | 0.0010138 | 0 | 0 | no equipment cost | 0 | 0 | 274 | Illinois 2018 Statewide TRM, Section 4.5.9 (inc. cost is capital cost only) | 99 | Michigan 2018 Statewide Master Measure Database, Exterior Lighting BiLevel Control w Override, and wattage assumed in measure workbook | 373 | unit |  | 373
Nonequipment | Bi-Level Lighting Control (Interior) | Bi-Level Controls on Interior Lighting, 500 Watts Controlled | 500 Watts of Lighting, Controlled either Manually or by Sensor as Specified by Code | Commercial | New | Warehouse | FL Zone 2 | Per 500W Controlled | 36% | 1912 | 1319.28 | 592.72 | 0.31 | 8 | 0.0016296 | 0 | 0 | no equipment cost | 0 | 0 | 274 | Illinois 2018 Statewide TRM, Section 4.5.9 (inc. cost is capital cost only) | 99 | Michigan 2018 Statewide Master Measure Database, Exterior Lighting BiLevel Control w Override, and wattage assumed in measure workbook | 373 | unit |  | 373
Nonequipment | Interior Lighting Controls | Install Interior Photocell Dimming Controls, 500 Watts Controlled | 500 Watts of Lighting, Manually Controlled | Commercial | Existing | Assembly | FL Zone 2 | Per End Use Consumption | 15.09% | 1438 | 1035.36 | 402.64 | 0.28 | 8 | 0 | 0 | 0 | no equipment cost | 0 | 0 | 115 | Mid-Atlantic TRM, v7.0, 2017, average of occupancy sensor and photocell control costs | 41.3796 | rate at $82.76/per labor hour assume 0.5 hours work, https://www.homewyse.com/services/cost_to_install_lighting_control_system.html | 156.3796 | unit |  | 156.3796
Nonequipment | Interior Lighting Controls | Install Interior Photocell Dimming Controls, 500 Watts Controlled | 500 Watts of Lighting, Manually Controlled | Commercial | Existing | College and University | FL Zone 2 | Per End Use Consumption | 37.72% | 2204 | 1586.88 | 617.12 | 0.28 | 8 | 0 | 0 | 0 | no equipment cost | 0 | 0 | 115 | Mid-Atlantic TRM, v7.0, 2017, average of occupancy sensor and photocell control costs | 41.3796 | rate at $82.76/per labor hour assume 0.5 hours work, https://www.homewyse.com/services/cost_to_install_lighting_control_system.html | 156.3796 | unit |  | 156.3796
Nonequipment | Interior Lighting Controls | Install Interior Photocell Dimming Controls, 500 Watts Controlled | 500 Watts of Lighting, Manually Controlled | Commercial | Existing | Grocery | FL Zone 2 | Per End Use Consumption | 7.543% | 2772 | 1995.84 | 776.16 | 0.28 | 8 | 0 | 0 | 0 | no equipment cost | 0 | 0 | 115 | Mid-Atlantic TRM, v7.0, 2017, average of occupancy sensor and photocell control costs | 41.3796 | rate at $82.76/per labor hour assume 0.5 hours work, https://www.homewyse.com/services/cost_to_install_lighting_control_system.html | 156.3796 | unit |  | 156.3796
Nonequipment | Interior Lighting Controls | Install Interior Photocell Dimming Controls, 500 Watts Controlled | 500 Watts of Lighting, Manually Controlled | Commercial | Existing | Healthcare | FL Zone 2 | Per End Use Consumption | 37.72% | 2514 | 1810.08 | 703.92 | 0.28 | 8 | 0 | 0 | 0 | no equipment cost | 0 | 0 | 115 | Mid-Atlantic TRM, v7.0, 2017, average of occupancy sensor and photocell control costs | 41.3796 | rate at $82.76/per labor hour assume 0.5 hours work, https://www.homewyse.com/services/cost_to_install_lighting_control_system.html | 156.3796 | unit |  | 156.3796
Nonequipment | Interior Lighting Controls | Install Interior Photocell Dimming Controls, 500 Watts Controlled | 500 Watts of Lighting, Manually Controlled | Commercial | Existing | Hospitals | FL Zone 2 | Per End Use Consumption | 37.72% | 3401 | 2448.72 | 952.28 | 0.28 | 8 | 0 | 0 | 0 | no equipment cost | 0 | 0 | 115 | Mid-Atlantic TRM, v7.0, 2017, average of occupancy sensor and photocell control costs | 41.3796 | rate at $82.76/per labor hour assume 0.5 hours work, https://www.homewyse.com/services/cost_to_install_lighting_control_system.html | 156.3796 | unit |  | 156.3796
Nonequipment | Interior Lighting Controls | Install Interior Photocell Dimming Controls, 500 Watts Controlled | 500 Watts of Lighting, Manually Controlled | Commercial | Existing | Institutional | FL Zone 2 | Per End Use Consumption | 15.09% | 1649.5 | 1187.64 | 461.86 | 0.28 | 8 | 0 | 0 | 0 | no equipment cost | 0 | 0 | 115 | Mid-Atlantic TRM, v7.0, 2017, average of occupancy sensor and photocell control costs | 41.3796 | rate at $82.76/per labor hour assume 0.5 hours work, https://www.homewyse.com/services/cost_to_install_lighting_control_system.html | 156.3796 | unit |  | 156.3796
Nonequipment | Interior Lighting Controls | Install Interior Photocell Dimming Controls, 500 Watts Controlled | 500 Watts of Lighting, Manually Controlled | Commercial | Existing | Lodging/Hospitality | FL Zone 2 | Per End Use Consumption | 15.09% | 1877 | 1351.44 | 525.56 | 0.28 | 8 | 0 | 0 | 0 | no equipment cost | 0 | 0 | 115 | Mid-Atlantic TRM, v7.0, 2017, average of occupancy sensor and photocell control costs | 41.3796 | rate at $82.76/per labor hour assume 0.5 hours work, https://www.homewyse.com/services/cost_to_install_lighting_control_system.html | 156.3796 | unit |  | 156.3796
Nonequipment | Interior Lighting Controls | Install Interior Photocell Dimming Controls, 500 Watts Controlled | 500 Watts of Lighting, Manually Controlled | Commercial | Existing | Miscellaneous | FL Zone 2 | Per End Use Consumption | 15.09% | 2204 | 1586.88 | 617.12 | 0.28 | 8 | 0 | 0 | 0 | no equipment cost | 0 | 0 | 115 | Mid-Atlantic TRM, v7.0, 2017, average of occupancy sensor and photocell control costs | 41.3796 | rate at $82.76/per labor hour assume 0.5 hours work, https://www.homewyse.com/services/cost_to_install_lighting_control_system.html | 156.3796 | unit |  | 156.3796
Nonequipment | Interior Lighting Controls | Install Interior Photocell Dimming Controls, 500 Watts Controlled | 500 Watts of Lighting, Manually Controlled | Commercial | Existing | Offices | FL Zone 2 | Per End Use Consumption | 30.17% | 1626.5 | 1171.08 | 455.42 | 0.28 | 8 | 0 | 0 | 0 | no equipment cost | 0 | 0 | 115 | Mid-Atlantic TRM, v7.0, 2017, average of occupancy sensor and photocell control costs | 41.3796 | rate at $82.76/per labor hour assume 0.5 hours work, https://www.homewyse.com/services/cost_to_install_lighting_control_system.html | 156.3796 | unit |  | 156.3796
Nonequipment | Interior Lighting Controls | Install Interior Photocell Dimming Controls, 500 Watts Controlled | 500 Watts of Lighting, Manually Controlled | Commercial | Existing | Restaurants | FL Zone 2 | Per End Use Consumption | 7.543% | 1678.5 | 1208.52 | 469.98 | 0.28 | 8 | 0 | 0 | 0 | no equipment cost | 0 | 0 | 115 | Mid-Atlantic TRM, v7.0, 2017, average of occupancy sensor and photocell control costs | 41.3796 | rate at $82.76/per labor hour assume 0.5 hours work, https://www.homewyse.com/services/cost_to_install_lighting_control_system.html | 156.3796 | unit |  | 156.3796
Nonequipment | Interior Lighting Controls | Install Interior Photocell Dimming Controls, 500 Watts Controlled | 500 Watts of Lighting, Manually Controlled | Commercial | Existing | Retail | FL Zone 2 | Per End Use Consumption | 7.543% | 2492 | 1794.24 | 697.76 | 0.28 | 8 | 0 | 0 | 0 | no equipment cost | 0 | 0 | 115 | Mid-Atlantic TRM, v7.0, 2017, average of occupancy sensor and photocell control costs | 41.3796 | rate at $82.76/per labor hour assume 0.5 hours work, https://www.homewyse.com/services/cost_to_install_lighting_control_system.html | 156.3796 | unit |  | 156.3796
Nonequipment | Interior Lighting Controls | Install Interior Photocell Dimming Controls, 500 Watts Controlled | 500 Watts of Lighting, Manually Controlled | Commercial | Existing | Schools K-12 | FL Zone 2 | Per End Use Consumption | 37.72% | 1189.5 | 856.44 | 333.06 | 0.28 | 8 | 0 | 0 | 0 | no equipment cost | 0 | 0 | 115 | Mid-Atlantic TRM, v7.0, 2017, average of occupancy sensor and photocell control costs | 41.3796 | rate at $82.76/per labor hour assume 0.5 hours work, https://www.homewyse.com/services/cost_to_install_lighting_control_system.html | 156.3796 | unit |  | 156.3796
Nonequipment | Interior Lighting Controls | Install Interior Photocell Dimming Controls, 500 Watts Controlled | 500 Watts of Lighting, Manually Controlled | Commercial | Existing | Warehouse | FL Zone 2 | Per End Use Consumption | 37.72% | 1912 | 1376.64 | 535.36 | 0.28 | 8 | 0 | 0 | 0 | no equipment cost | 0 | 0 | 115 | Mid-Atlantic TRM, v7.0, 2017, average of occupancy sensor and photocell control costs | 41.3796 | rate at $82.76/per labor hour assume 0.5 hours work, https://www.homewyse.com/services/cost_to_install_lighting_control_system.html | 156.3796 | unit |  | 156.3796
Nonequipment | Interior Lighting Controls | Install Interior Photocell Dimming Controls, 500 Watts Controlled | 500 Watts of Lighting, Manually Controlled | Commercial | New | Assembly | FL Zone 2 | Per End Use Consumption | 15.09% | 1438 | 1035.36 | 402.64 | 0.28 | 8 | 0 | 0 | 0 | no equipment cost | 0 | 0 | 115 | Mid-Atlantic TRM, v7.0, 2017, average of occupancy sensor and photocell control costs | 41.3796 | rate at $82.76/per labor hour assume 0.5 hours work, https://www.homewyse.com/services/cost_to_install_lighting_control_system.html | 156.3796 | unit |  | 156.3796
Nonequipment | Interior Lighting Controls | Install Interior Photocell Dimming Controls, 500 Watts Controlled | 500 Watts of Lighting, Manually Controlled | Commercial | New | College and University | FL Zone 2 | Per End Use Consumption | 37.72% | 2204 | 1586.88 | 617.12 | 0.28 | 8 | 0 | 0 | 0 | no equipment cost | 0 | 0 | 115 | Mid-Atlantic TRM, v7.0, 2017, average of occupancy sensor and photocell control costs | 41.3796 | rate at $82.76/per labor hour assume 0.5 hours work, https://www.homewyse.com/services/cost_to_install_lighting_control_system.html | 156.3796 | unit |  | 156.3796
Nonequipment | Interior Lighting Controls | Install Interior Photocell Dimming Controls, 500 Watts Controlled | 500 Watts of Lighting, Manually Controlled | Commercial | New | Grocery | FL Zone 2 | Per End Use Consumption | 7.543% | 2772 | 1995.84 | 776.16 | 0.28 | 8 | 0 | 0 | 0 | no equipment cost | 0 | 0 | 115 | Mid-Atlantic TRM, v7.0, 2017, average of occupancy sensor and photocell control costs | 41.3796 | rate at $82.76/per labor hour assume 0.5 hours work, https://www.homewyse.com/services/cost_to_install_lighting_control_system.html | 156.3796 | unit |  | 156.3796
Nonequipment | Interior Lighting Controls | Install Interior Photocell Dimming Controls, 500 Watts Controlled | 500 Watts of Lighting, Manually Controlled | Commercial | New | Healthcare | FL Zone 2 | Per End Use Consumption | 37.72% | 2514 | 1810.08 | 703.92 | 0.28 | 8 | 0 | 0 | 0 | no equipment cost | 0 | 0 | 115 | Mid-Atlantic TRM, v7.0, 2017, average of occupancy sensor and photocell control costs | 41.3796 | rate at $82.76/per labor hour assume 0.5 hours work, https://www.homewyse.com/services/cost_to_install_lighting_control_system.html | 156.3796 | unit |  | 156.3796
Nonequipment | Interior Lighting Controls | Install Interior Photocell Dimming Controls, 500 Watts Controlled | 500 Watts of Lighting, Manually Controlled | Commercial | New | Hospitals | FL Zone 2 | Per End Use Consumption | 37.72% | 3401 | 2448.72 | 952.28 | 0.28 | 8 | 0 | 0 | 0 | no equipment cost | 0 | 0 | 115 | Mid-Atlantic TRM, v7.0, 2017, average of occupancy sensor and photocell control costs | 41.3796 | rate at $82.76/per labor hour assume 0.5 hours work, https://www.homewyse.com/services/cost_to_install_lighting_control_system.html | 156.3796 | unit |  | 156.3796
Nonequipment | Interior Lighting Controls | Install Interior Photocell Dimming Controls, 500 Watts Controlled | 500 Watts of Lighting, Manually Controlled | Commercial | New | Institutional | FL Zone 2 | Per End Use Consumption | 15.09% | 1649.5 | 1187.64 | 461.86 | 0.28 | 8 | 0 | 0 | 0 | no equipment cost | 0 | 0 | 115 | Mid-Atlantic TRM, v7.0, 2017, average of occupancy sensor and photocell control costs | 41.3796 | rate at $82.76/per labor hour assume 0.5 hours work, https://www.homewyse.com/services/cost_to_install_lighting_control_system.html | 156.3796 | unit |  | 156.3796
Nonequipment | Interior Lighting Controls | Install Interior Photocell Dimming Controls, 500 Watts Controlled | 500 Watts of Lighting, Manually Controlled | Commercial | New | Lodging/Hospitality | FL Zone 2 | Per End Use Consumption | 15.09% | 1877 | 1351.44 | 525.56 | 0.28 | 8 | 0 | 0 | 0 | no equipment cost | 0 | 0 | 115 | Mid-Atlantic TRM, v7.0, 2017, average of occupancy sensor and photocell control costs | 41.3796 | rate at $82.76/per labor hour assume 0.5 hours work, https://www.homewyse.com/services/cost_to_install_lighting_control_system.html | 156.3796 | unit |  | 156.3796
Nonequipment | Interior Lighting Controls | Install Interior Photocell Dimming Controls, 500 Watts Controlled | 500 Watts of Lighting, Manually Controlled | Commercial | New | Miscellaneous | FL Zone 2 | Per End Use Consumption | 15.09% | 2204 | 1586.88 | 617.12 | 0.28 | 8 | 0 | 0 | 0 | no equipment cost | 0 | 0 | 115 | Mid-Atlantic TRM, v7.0, 2017, average of occupancy sensor and photocell control costs | 41.3796 | rate at $82.76/per labor hour assume 0.5 hours work, https://www.homewyse.com/services/cost_to_install_lighting_control_system.html | 156.3796 | unit |  | 156.3796
Nonequipment | Interior Lighting Controls | Install Interior Photocell Dimming Controls, 500 Watts Controlled | 500 Watts of Lighting, Manually Controlled | Commercial | New | Offices | FL Zone 2 | Per End Use Consumption | 30.17% | 1626.5 | 1171.08 | 455.42 | 0.28 | 8 | 0 | 0 | 0 | no equipment cost | 0 | 0 | 115 | Mid-Atlantic TRM, v7.0, 2017, average of occupancy sensor and photocell control costs | 41.3796 | rate at $82.76/per labor hour assume 0.5 hours work, https://www.homewyse.com/services/cost_to_install_lighting_control_system.html | 156.3796 | unit |  | 156.3796
Nonequipment | Interior Lighting Controls | Install Interior Photocell Dimming Controls, 500 Watts Controlled | 500 Watts of Lighting, Manually Controlled | Commercial | New | Restaurants | FL Zone 2 | Per End Use Consumption | 7.543% | 1678.5 | 1208.52 | 469.98 | 0.28 | 8 | 0 | 0 | 0 | no equipment cost | 0 | 0 | 115 | Mid-Atlantic TRM, v7.0, 2017, average of occupancy sensor and photocell control costs | 41.3796 | rate at $82.76/per labor hour assume 0.5 hours work, https://www.homewyse.com/services/cost_to_install_lighting_control_system.html | 156.3796 | unit |  | 156.3796
Nonequipment | Interior Lighting Controls | Install Interior Photocell Dimming Controls, 500 Watts Controlled | 500 Watts of Lighting, Manually Controlled | Commercial | New | Retail | FL Zone 2 | Per End Use Consumption | 7.543% | 2492 | 1794.24 | 697.76 | 0.28 | 8 | 0 | 0 | 0 | no equipment cost | 0 | 0 | 115 | Mid-Atlantic TRM, v7.0, 2017, average of occupancy sensor and photocell control costs | 41.3796 | rate at $82.76/per labor hour assume 0.5 hours work, https://www.homewyse.com/services/cost_to_install_lighting_control_system.html | 156.3796 | unit |  | 156.3796
Nonequipment | Interior Lighting Controls | Install Interior Photocell Dimming Controls, 500 Watts Controlled | 500 Watts of Lighting, Manually Controlled | Commercial | New | Schools K-12 | FL Zone 2 | Per End Use Consumption | 37.72% | 1189.5 | 856.44 | 333.06 | 0.28 | 8 | 0 | 0 | 0 | no equipment cost | 0 | 0 | 115 | Mid-Atlantic TRM, v7.0, 2017, average of occupancy sensor and photocell control costs | 41.3796 | rate at $82.76/per labor hour assume 0.5 hours work, https://www.homewyse.com/services/cost_to_install_lighting_control_system.html | 156.3796 | unit |  | 156.3796
Nonequipment | Interior Lighting Controls | Install Interior Photocell Dimming Controls, 500 Watts Controlled | 500 Watts of Lighting, Manually Controlled | Commercial | New | Warehouse | FL Zone 2 | Per End Use Consumption | 37.72% | 1912 | 1376.64 | 535.36 | 0.28 | 8 | 0 | 0 | 0 | no equipment cost | 0 | 0 | 115 | Mid-Atlantic TRM, v7.0, 2017, average of occupancy sensor and photocell control costs | 41.3796 | rate at $82.76/per labor hour assume 0.5 hours work, https://www.homewyse.com/services/cost_to_install_lighting_control_system.html | 156.3796 | unit |  | 156.3796
Nonequipment | Efficient Motor Belts | Synchronous belt, 98% efficiency | 0 | Commercial | Existing | Assembly | FL Zone 2 | Per Appliance | 4.793% | 8580.0419 | 8485.2348 | 94.8071 | 0.01105 | 10 | 0.012997 | 0.0032092 | 0 | no base cost | 0 | 0 | 246.51 | Illinois 2018 Statewide TRM, Section 4.4.30 | 150 | Illinois TRM, 2018, Section 4.4.30 | 396.51 | motor belt |  | 396.51
Nonequipment | Efficient Motor Belts | Synchronous belt, 98% efficiency | 0 | Commercial | Existing | College and University | FL Zone 2 | Per Appliance | 1.244% | 8580.0419 | 8485.2348 | 94.8071 | 0.01105 | 10 | 0.012292 | 0.010296 | 0 | no base cost | 0 | 0 | 246.51 | Illinois 2018 Statewide TRM, Section 4.4.30 | 150 | Illinois TRM, 2018, Section 4.4.30 | 396.51 | motor belt |  | 396.51
Nonequipment | Efficient Motor Belts | Synchronous belt, 98% efficiency | 0 | Commercial | Existing | Grocery | FL Zone 2 | Per Appliance | 9.954% | 8580.0419 | 8485.2348 | 94.8071 | 0.01105 | 10 | 0.012997 | 0.0032092 | 0 | no base cost | 0 | 0 | 246.51 | Illinois 2018 Statewide TRM, Section 4.4.30 | 150 | Illinois TRM, 2018, Section 4.4.30 | 396.51 | motor belt |  | 396.51
Nonequipment | Efficient Motor Belts | Synchronous belt, 98% efficiency | 0 | Commercial | Existing | Healthcare | FL Zone 2 | Per Appliance | 1.244% | 8580.0419 | 8485.2348 | 94.8071 | 0.01105 | 10 | 0.012292 | 0.010296 | 0 | no base cost | 0 | 0 | 246.51 | Illinois 2018 Statewide TRM, Section 4.4.30 | 150 | Illinois TRM, 2018, Section 4.4.30 | 396.51 | motor belt |  | 396.51
Nonequipment | Efficient Motor Belts | Synchronous belt, 98% efficiency | 0 | Commercial | Existing | Hospitals | FL Zone 2 | Per Appliance | 1.244% | 8580.0419 | 8485.2348 | 94.8071 | 0.01105 | 10 | 0.012292 | 0.010296 | 0 | no base cost | 0 | 0 | 246.51 | Illinois 2018 Statewide TRM, Section 4.4.30 | 150 | Illinois TRM, 2018, Section 4.4.30 | 396.51 | motor belt |  | 396.51
Nonequipment | Efficient Motor Belts | Synchronous belt, 98% efficiency | 0 | Commercial | Existing | Institutional | FL Zone 2 | Per Appliance | 4.793% | 8580.0419 | 8485.2348 | 94.8071 | 0.01105 | 10 | 0.012997 | 0.0032092 | 0 | no base cost | 0 | 0 | 246.51 | Illinois 2018 Statewide TRM, Section 4.4.30 | 150 | Illinois TRM, 2018, Section 4.4.30 | 396.51 | motor belt |  | 396.51
Nonequipment | Efficient Motor Belts | Synchronous belt, 98% efficiency | 0 | Commercial | Existing | Lodging/Hospitality | FL Zone 2 | Per Appliance | 1.244% | 8580.0419 | 8485.2348 | 94.8071 | 0.01105 | 10 | 0.012292 | 0.010296 | 0 | no base cost | 0 | 0 | 246.51 | Illinois 2018 Statewide TRM, Section 4.4.30 | 150 | Illinois TRM, 2018, Section 4.4.30 | 396.51 | motor belt |  | 396.51
Nonequipment | Efficient Motor Belts | Synchronous belt, 98% efficiency | 0 | Commercial | Existing | Miscellaneous | FL Zone 2 | Per Appliance | 4.793% | 8580.0419 | 8485.2348 | 94.8071 | 0.01105 | 10 | 0.012997 | 0.0032092 | 0 | no base cost | 0 | 0 | 246.51 | Illinois 2018 Statewide TRM, Section 4.4.30 | 150 | Illinois TRM, 2018, Section 4.4.30 | 396.51 | motor belt |  | 396.51
Nonequipment | Efficient Motor Belts | Synchronous belt, 98% efficiency | 0 | Commercial | Existing | Offices | FL Zone 2 | Per Appliance | 4.793% | 8580.0419 | 8485.2348 | 94.8071 | 0.01105 | 10 | 0.012997 | 0.0032092 | 0 | no base cost | 0 | 0 | 246.51 | Illinois 2018 Statewide TRM, Section 4.4.30 | 150 | Illinois TRM, 2018, Section 4.4.30 | 396.51 | motor belt |  | 396.51
Nonequipment | Efficient Motor Belts | Synchronous belt, 98% efficiency | 0 | Commercial | Existing | Restaurants | FL Zone 2 | Per Appliance | 1.244% | 8580.0419 | 8485.2348 | 94.8071 | 0.01105 | 10 | 0.012292 | 0.010296 | 0 | no base cost | 0 | 0 | 246.51 | Illinois 2018 Statewide TRM, Section 4.4.30 | 150 | Illinois TRM, 2018, Section 4.4.30 | 396.51 | motor belt |  | 396.51
Nonequipment | Efficient Motor Belts | Synchronous belt, 98% efficiency | 0 | Commercial | Existing | Retail | FL Zone 2 | Per Appliance | 1.244% | 8580.0419 | 8485.2348 | 94.8071 | 0.01105 | 10 | 0.012997 | 0.0032092 | 0 | no base cost | 0 | 0 | 246.51 | Illinois 2018 Statewide TRM, Section 4.4.30 | 150 | Illinois TRM, 2018, Section 4.4.30 | 396.51 | motor belt |  | 396.51
Nonequipment | Efficient Motor Belts | Synchronous belt, 98% efficiency | 0 | Commercial | Existing | Schools K-12 | FL Zone 2 | Per Appliance | 1.244% | 8580.0419 | 8485.2348 | 94.8071 | 0.01105 | 10 | 0.012292 | 0.010296 | 0 | no base cost | 0 | 0 | 246.51 | Illinois 2018 Statewide TRM, Section 4.4.30 | 150 | Illinois TRM, 2018, Section 4.4.30 | 396.51 | motor belt |  | 396.51
Nonequipment | Efficient Motor Belts | Synchronous belt, 98% efficiency | 0 | Commercial | Existing | Warehouse | FL Zone 2 | Per Appliance | 4.793% | 8580.0419 | 8485.2348 | 94.8071 | 0.01105 | 10 | 0.012997 | 0.0032092 | 0 | no base cost | 0 | 0 | 246.51 | Illinois 2018 Statewide TRM, Section 4.4.30 | 150 | Illinois TRM, 2018, Section 4.4.30 | 396.51 | motor belt |  | 396.51
Nonequipment | Efficient Motor Belts | Synchronous belt, 98% efficiency | Standard V-belt, 93% efficiency | Commercial | New | Assembly | FL Zone 2 | Per Appliance | 4.793% | 8580.0419 | 8485.2348 | 94.8071 | 0.01105 | 10 | 0.012997 | 0.0032092 | 0 | no base cost | 0 | 0 | 246.51 | Illinois 2018 Statewide TRM, Section 4.4.30 | 150 | Illinois TRM, 2018, Section 4.4.30 | 396.51 | motor belt |  | 396.51
Nonequipment | Efficient Motor Belts | Synchronous belt, 98% efficiency | Standard V-belt, 93% efficiency | Commercial | New | College and University | FL Zone 2 | Per Appliance | 4.977% | 8580.0419 | 8485.2348 | 94.8071 | 0.01105 | 10 | 0.012292 | 0.010296 | 0 | no base cost | 0 | 0 | 246.51 | Illinois 2018 Statewide TRM, Section 4.4.30 | 150 | Illinois TRM, 2018, Section 4.4.30 | 396.51 | motor belt |  | 396.51
Nonequipment | Efficient Motor Belts | Synchronous belt, 98% efficiency | Standard V-belt, 93% efficiency | Commercial | New | Grocery | FL Zone 2 | Per Appliance | 9.954% | 8580.0419 | 8485.2348 | 94.8071 | 0.01105 | 10 | 0.012997 | 0.0032092 | 0 | no base cost | 0 | 0 | 246.51 | Illinois 2018 Statewide TRM, Section 4.4.30 | 150 | Illinois TRM, 2018, Section 4.4.30 | 396.51 | motor belt |  | 396.51
Nonequipment | Efficient Motor Belts | Synchronous belt, 98% efficiency | Standard V-belt, 93% efficiency | Commercial | New | Healthcare | FL Zone 2 | Per Appliance | 4.977% | 8580.0419 | 8485.2348 | 94.8071 | 0.01105 | 10 | 0.012292 | 0.010296 | 0 | no base cost | 0 | 0 | 246.51 | Illinois 2018 Statewide TRM, Section 4.4.30 | 150 | Illinois TRM, 2018, Section 4.4.30 | 396.51 | motor belt |  | 396.51
Nonequipment | Efficient Motor Belts | Synchronous belt, 98% efficiency | Standard V-belt, 93% efficiency | Commercial | New | Hospitals | FL Zone 2 | Per Appliance | 4.977% | 8580.0419 | 8485.2348 | 94.8071 | 0.01105 | 10 | 0.012292 | 0.010296 | 0 | no base cost | 0 | 0 | 246.51 | Illinois 2018 Statewide TRM, Section 4.4.30 | 150 | Illinois TRM, 2018, Section 4.4.30 | 396.51 | motor belt |  | 396.51
Nonequipment | Efficient Motor Belts | Synchronous belt, 98% efficiency | Standard V-belt, 93% efficiency | Commercial | New | Institutional | FL Zone 2 | Per Appliance | 4.793% | 8580.0419 | 8485.2348 | 94.8071 | 0.01105 | 10 | 0.012997 | 0.0032092 | 0 | no base cost | 0 | 0 | 246.51 | Illinois 2018 Statewide TRM, Section 4.4.30 | 150 | Illinois TRM, 2018, Section 4.4.30 | 396.51 | motor belt |  | 396.51
Nonequipment | Efficient Motor Belts | Synchronous belt, 98% efficiency | Standard V-belt, 93% efficiency | Commercial | New | Lodging/Hospitality | FL Zone 2 | Per Appliance | 4.977% | 8580.0419 | 8485.2348 | 94.8071 | 0.01105 | 10 | 0.012292 | 0.010296 | 0 | no base cost | 0 | 0 | 246.51 | Illinois 2018 Statewide TRM, Section 4.4.30 | 150 | Illinois TRM, 2018, Section 4.4.30 | 396.51 | motor belt |  | 396.51
Nonequipment | Efficient Motor Belts | Synchronous belt, 98% efficiency | Standard V-belt, 93% efficiency | Commercial | New | Miscellaneous | FL Zone 2 | Per Appliance | 4.793% | 8580.0419 | 8485.2348 | 94.8071 | 0.01105 | 10 | 0.012997 | 0.0032092 | 0 | no base cost | 0 | 0 | 246.51 | Illinois 2018 Statewide TRM, Section 4.4.30 | 150 | Illinois TRM, 2018, Section 4.4.30 | 396.51 | motor belt |  | 396.51
Nonequipment | Efficient Motor Belts | Synchronous belt, 98% efficiency | Standard V-belt, 93% efficiency | Commercial | New | Offices | FL Zone 2 | Per Appliance | 4.793% | 8580.0419 | 8485.2348 | 94.8071 | 0.01105 | 10 | 0.012997 | 0.0032092 | 0 | no base cost | 0 | 0 | 246.51 | Illinois 2018 Statewide TRM, Section 4.4.30 | 150 | Illinois TRM, 2018, Section 4.4.30 | 396.51 | motor belt |  | 396.51
Nonequipment | Efficient Motor Belts | Synchronous belt, 98% efficiency | Standard V-belt, 93% efficiency | Commercial | New | Restaurants | FL Zone 2 | Per Appliance | 4.977% | 8580.0419 | 8485.2348 | 94.8071 | 0.01105 | 10 | 0.012292 | 0.010296 | 0 | no base cost | 0 | 0 | 246.51 | Illinois 2018 Statewide TRM, Section 4.4.30 | 150 | Illinois TRM, 2018, Section 4.4.30 | 396.51 | motor belt |  | 396.51
Nonequipment | Efficient Motor Belts | Synchronous belt, 98% efficiency | Standard V-belt, 93% efficiency | Commercial | New | Retail | FL Zone 2 | Per Appliance | 4.977% | 8580.0419 | 8485.2348 | 94.8071 | 0.01105 | 10 | 0.012997 | 0.0032092 | 0 | no base cost | 0 | 0 | 246.51 | Illinois 2018 Statewide TRM, Section 4.4.30 | 150 | Illinois TRM, 2018, Section 4.4.30 | 396.51 | motor belt |  | 396.51
Nonequipment | Efficient Motor Belts | Synchronous belt, 98% efficiency | Standard V-belt, 93% efficiency | Commercial | New | Schools K-12 | FL Zone 2 | Per Appliance | 4.977% | 8580.0419 | 8485.2348 | 94.8071 | 0.01105 | 10 | 0.012292 | 0.010296 | 0 | no base cost | 0 | 0 | 246.51 | Illinois 2018 Statewide TRM, Section 4.4.30 | 150 | Illinois TRM, 2018, Section 4.4.30 | 396.51 | motor belt |  | 396.51
Nonequipment | Efficient Motor Belts | Synchronous belt, 98% efficiency | Standard V-belt, 93% efficiency | Commercial | New | Warehouse | FL Zone 2 | Per Appliance | 4.793% | 8580.0419 | 8485.2348 | 94.8071 | 0.01105 | 10 | 0.012997 | 0.0032092 | 0 | no base cost | 0 | 0 | 246.51 | Illinois 2018 Statewide TRM, Section 4.4.30 | 150 | Illinois TRM, 2018, Section 4.4.30 | 396.51 | motor belt |  | 396.51
Nonequipment | Engine Block Timer | Plug-in timer that activates engine block timer to reduce unnecessary run time | 0 | Commercial | Existing | Assembly | FL Zone 2 | Per Appliance | 0% | 720 | 460.8 | 259.2 | 0.36 | 5 | 0 | 0 | 0 | no base cost | 0 | 0 | 42.99 | https://www.honeywellstore.com/store/products/aube-plug-in-timer-with-three-prong-outlet-honeywell-ti062u.htm?gclid=EAIaIQobChMIm4qDhaKq4AIV2x-tBh33RwCSEAYYAiABEgLbFvD_BwE | 35.5 | Assume 0.5 hr for install and testing, http://www.serviskey.net/support/rate-estimator?s4=FL (Domestic Services rate) | 78.49 | timer |  | 78.49
Nonequipment | Engine Block Timer | Plug-in timer that activates engine block timer to reduce unnecessary run time | 0 | Commercial | Existing | College and University | FL Zone 2 | Per Appliance | 1.244% | 720 | 460.8 | 259.2 | 0.36 | 5 | 0.032279 | 0.032279 | 0 | no base cost | 0 | 0 | 42.99 | https://www.honeywellstore.com/store/products/aube-plug-in-timer-with-three-prong-outlet-honeywell-ti062u.htm?gclid=EAIaIQobChMIm4qDhaKq4AIV2x-tBh33RwCSEAYYAiABEgLbFvD_BwE | 35.5 | Assume 0.5 hr for install and testing, http://www.serviskey.net/support/rate-estimator?s4=FL (Domestic Services rate) | 78.49 | timer |  | 78.49
Nonequipment | Engine Block Timer | Plug-in timer that activates engine block timer to reduce unnecessary run time | 0 | Commercial | Existing | Grocery | FL Zone 2 | Per Appliance | 0% | 720 | 460.8 | 259.2 | 0.36 | 5 | 0 | 0 | 0 | no base cost | 0 | 0 | 42.99 | https://www.honeywellstore.com/store/products/aube-plug-in-timer-with-three-prong-outlet-honeywell-ti062u.htm?gclid=EAIaIQobChMIm4qDhaKq4AIV2x-tBh33RwCSEAYYAiABEgLbFvD_BwE | 35.5 | Assume 0.5 hr for install and testing, http://www.serviskey.net/support/rate-estimator?s4=FL (Domestic Services rate) | 78.49 | timer |  | 78.49
Nonequipment | Engine Block Timer | Plug-in timer that activates engine block timer to reduce unnecessary run time | 0 | Commercial | Existing | Healthcare | FL Zone 2 | Per Appliance | 1.244% | 720 | 460.8 | 259.2 | 0.36 | 5 | 0 | 0 | 0 | no base cost | 0 | 0 | 42.99 | https://www.honeywellstore.com/store/products/aube-plug-in-timer-with-three-prong-outlet-honeywell-ti062u.htm?gclid=EAIaIQobChMIm4qDhaKq4AIV2x-tBh33RwCSEAYYAiABEgLbFvD_BwE | 35.5 | Assume 0.5 hr for install and testing, http://www.serviskey.net/support/rate-estimator?s4=FL (Domestic Services rate) | 78.49 | timer |  | 78.49
Nonequipment | Engine Block Timer | Plug-in timer that activates engine block timer to reduce unnecessary run time | 0 | Commercial | Existing | Hospitals | FL Zone 2 | Per Appliance | 1.244% | 720 | 460.8 | 259.2 | 0.36 | 5 | 0.032279 | 0.032279 | 0 | no base cost | 0 | 0 | 42.99 | https://www.honeywellstore.com/store/products/aube-plug-in-timer-with-three-prong-outlet-honeywell-ti062u.htm?gclid=EAIaIQobChMIm4qDhaKq4AIV2x-tBh33RwCSEAYYAiABEgLbFvD_BwE | 35.5 | Assume 0.5 hr for install and testing, http://www.serviskey.net/support/rate-estimator?s4=FL (Domestic Services rate) | 78.49 | timer |  | 78.49
Nonequipment | Engine Block Timer | Plug-in timer that activates engine block timer to reduce unnecessary run time | 0 | Commercial | Existing | Institutional | FL Zone 2 | Per Appliance | 4.793% | 720 | 460.8 | 259.2 | 0.36 | 5 | 0.012328 | 0.012951 | 0 | no base cost | 0 | 0 | 42.99 | https://www.honeywellstore.com/store/products/aube-plug-in-timer-with-three-prong-outlet-honeywell-ti062u.htm?gclid=EAIaIQobChMIm4qDhaKq4AIV2x-tBh33RwCSEAYYAiABEgLbFvD_BwE | 35.5 | Assume 0.5 hr for install and testing, http://www.serviskey.net/support/rate-estimator?s4=FL (Domestic Services rate) | 78.49 | timer |  | 78.49
Nonequipment | Engine Block Timer | Plug-in timer that activates engine block timer to reduce unnecessary run time | 0 | Commercial | Existing | Lodging/Hospitality | FL Zone 2 | Per Appliance | 1.244% | 720 | 460.8 | 259.2 | 0.36 | 5 | 0 | 0 | 0 | no base cost | 0 | 0 | 42.99 | https://www.honeywellstore.com/store/products/aube-plug-in-timer-with-three-prong-outlet-honeywell-ti062u.htm?gclid=EAIaIQobChMIm4qDhaKq4AIV2x-tBh33RwCSEAYYAiABEgLbFvD_BwE | 35.5 | Assume 0.5 hr for install and testing, http://www.serviskey.net/support/rate-estimator?s4=FL (Domestic Services rate) | 78.49 | timer |  | 78.49
Nonequipment | Engine Block Timer | Plug-in timer that activates engine block timer to reduce unnecessary run time | 0 | Commercial | Existing | Miscellaneous | FL Zone 2 | Per Appliance | 0% | 720 | 460.8 | 259.2 | 0.36 | 5 | 0.012328 | 0.012951 | 0 | no base cost | 0 | 0 | 42.99 | https://www.honeywellstore.com/store/products/aube-plug-in-timer-with-three-prong-outlet-honeywell-ti062u.htm?gclid=EAIaIQobChMIm4qDhaKq4AIV2x-tBh33RwCSEAYYAiABEgLbFvD_BwE | 35.5 | Assume 0.5 hr for install and testing, http://www.serviskey.net/support/rate-estimator?s4=FL (Domestic Services rate) | 78.49 | timer |  | 78.49
Nonequipment | Engine Block Timer | Plug-in timer that activates engine block timer to reduce unnecessary run time | 0 | Commercial | Existing | Offices | FL Zone 2 | Per Appliance | 4.793% | 720 | 460.8 | 259.2 | 0.36 | 5 | 0.012328 | 0.012951 | 0 | no base cost | 0 | 0 | 42.99 | https://www.honeywellstore.com/store/products/aube-plug-in-timer-with-three-prong-outlet-honeywell-ti062u.htm?gclid=EAIaIQobChMIm4qDhaKq4AIV2x-tBh33RwCSEAYYAiABEgLbFvD_BwE | 35.5 | Assume 0.5 hr for install and testing, http://www.serviskey.net/support/rate-estimator?s4=FL (Domestic Services rate) | 78.49 | timer |  | 78.49
Nonequipment | Engine Block Timer | Plug-in timer that activates engine block timer to reduce unnecessary run time | 0 | Commercial | Existing | Restaurants | FL Zone 2 | Per Appliance | 0% | 720 | 460.8 | 259.2 | 0.36 | 5 | 0.012328 | 0.012951 | 0 | no base cost | 0 | 0 | 42.99 | https://www.honeywellstore.com/store/products/aube-plug-in-timer-with-three-prong-outlet-honeywell-ti062u.htm?gclid=EAIaIQobChMIm4qDhaKq4AIV2x-tBh33RwCSEAYYAiABEgLbFvD_BwE | 35.5 | Assume 0.5 hr for install and testing, http://www.serviskey.net/support/rate-estimator?s4=FL (Domestic Services rate) | 78.49 | timer |  | 78.49
Nonequipment | Engine Block Timer | Plug-in timer that activates engine block timer to reduce unnecessary run time | 0 | Commercial | Existing | Retail | FL Zone 2 | Per Appliance | 0% | 720 | 460.8 | 259.2 | 0.36 | 5 | 0.012328 | 0.012951 | 0 | no base cost | 0 | 0 | 42.99 | https://www.honeywellstore.com/store/products/aube-plug-in-timer-with-three-prong-outlet-honeywell-ti062u.htm?gclid=EAIaIQobChMIm4qDhaKq4AIV2x-tBh33RwCSEAYYAiABEgLbFvD_BwE | 35.5 | Assume 0.5 hr for install and testing, http://www.serviskey.net/support/rate-estimator?s4=FL (Domestic Services rate) | 78.49 | timer |  | 78.49
Nonequipment | Engine Block Timer | Plug-in timer that activates engine block timer to reduce unnecessary run time | 0 | Commercial | Existing | Schools K-12 | FL Zone 2 | Per Appliance | 0% | 720 | 460.8 | 259.2 | 0.36 | 5 | 0.012328 | 0.012951 | 0 | no base cost | 0 | 0 | 42.99 | https://www.honeywellstore.com/store/products/aube-plug-in-timer-with-three-prong-outlet-honeywell-ti062u.htm?gclid=EAIaIQobChMIm4qDhaKq4AIV2x-tBh33RwCSEAYYAiABEgLbFvD_BwE | 35.5 | Assume 0.5 hr for install and testing, http://www.serviskey.net/support/rate-estimator?s4=FL (Domestic Services rate) | 78.49 | timer |  | 78.49
Nonequipment | Engine Block Timer | Plug-in timer that activates engine block timer to reduce unnecessary run time | 0 | Commercial | Existing | Warehouse | FL Zone 2 | Per Appliance | 0% | 720 | 460.8 | 259.2 | 0.36 | 5 | 0.012328 | 0.012951 | 0 | no base cost | 0 | 0 | 42.99 | https://www.honeywellstore.com/store/products/aube-plug-in-timer-with-three-prong-outlet-honeywell-ti062u.htm?gclid=EAIaIQobChMIm4qDhaKq4AIV2x-tBh33RwCSEAYYAiABEgLbFvD_BwE | 35.5 | Assume 0.5 hr for install and testing, http://www.serviskey.net/support/rate-estimator?s4=FL (Domestic Services rate) | 78.49 | timer |  | 78.49
Nonequipment | Engine Block Timer | Plug-in timer that activates engine block timer to reduce unnecessary run time | no timer | Commercial | New | Assembly | FL Zone 2 | Per Appliance | 0% | 720 | 460.8 | 259.2 | 0.36 | 5 | 0 | 0 | 0 | no base cost | 0 | 0 | 42.99 | https://www.honeywellstore.com/store/products/aube-plug-in-timer-with-three-prong-outlet-honeywell-ti062u.htm?gclid=EAIaIQobChMIm4qDhaKq4AIV2x-tBh33RwCSEAYYAiABEgLbFvD_BwE | 35.5 | Assume 0.5 hr for install and testing, http://www.serviskey.net/support/rate-estimator?s4=FL (Domestic Services rate) | 78.49 | timer |  | 78.49
Nonequipment | Engine Block Timer | Plug-in timer that activates engine block timer to reduce unnecessary run time | no timer | Commercial | New | College and University | FL Zone 2 | Per Appliance | 4.977% | 720 | 460.8 | 259.2 | 0.36 | 5 | 0.032279 | 0.032279 | 0 | no base cost | 0 | 0 | 42.99 | https://www.honeywellstore.com/store/products/aube-plug-in-timer-with-three-prong-outlet-honeywell-ti062u.htm?gclid=EAIaIQobChMIm4qDhaKq4AIV2x-tBh33RwCSEAYYAiABEgLbFvD_BwE | 35.5 | Assume 0.5 hr for install and testing, http://www.serviskey.net/support/rate-estimator?s4=FL (Domestic Services rate) | 78.49 | timer |  | 78.49
Nonequipment | Engine Block Timer | Plug-in timer that activates engine block timer to reduce unnecessary run time | no timer | Commercial | New | Grocery | FL Zone 2 | Per Appliance | 0% | 720 | 460.8 | 259.2 | 0.36 | 5 | 0 | 0 | 0 | no base cost | 0 | 0 | 42.99 | https://www.honeywellstore.com/store/products/aube-plug-in-timer-with-three-prong-outlet-honeywell-ti062u.htm?gclid=EAIaIQobChMIm4qDhaKq4AIV2x-tBh33RwCSEAYYAiABEgLbFvD_BwE | 35.5 | Assume 0.5 hr for install and testing, http://www.serviskey.net/support/rate-estimator?s4=FL (Domestic Services rate) | 78.49 | timer |  | 78.49
Nonequipment | Engine Block Timer | Plug-in timer that activates engine block timer to reduce unnecessary run time | no timer | Commercial | New | Healthcare | FL Zone 2 | Per Appliance | 4.977% | 720 | 460.8 | 259.2 | 0.36 | 5 | 0 | 0 | 0 | no base cost | 0 | 0 | 42.99 | https://www.honeywellstore.com/store/products/aube-plug-in-timer-with-three-prong-outlet-honeywell-ti062u.htm?gclid=EAIaIQobChMIm4qDhaKq4AIV2x-tBh33RwCSEAYYAiABEgLbFvD_BwE | 35.5 | Assume 0.5 hr for install and testing, http://www.serviskey.net/support/rate-estimator?s4=FL (Domestic Services rate) | 78.49 | timer |  | 78.49
Nonequipment | Engine Block Timer | Plug-in timer that activates engine block timer to reduce unnecessary run time | no timer | Commercial | New | Hospitals | FL Zone 2 | Per Appliance | 4.977% | 720 | 460.8 | 259.2 | 0.36 | 5 | 0.032279 | 0.032279 | 0 | no base cost | 0 | 0 | 42.99 | https://www.honeywellstore.com/store/products/aube-plug-in-timer-with-three-prong-outlet-honeywell-ti062u.htm?gclid=EAIaIQobChMIm4qDhaKq4AIV2x-tBh33RwCSEAYYAiABEgLbFvD_BwE | 35.5 | Assume 0.5 hr for install and testing, http://www.serviskey.net/support/rate-estimator?s4=FL (Domestic Services rate) | 78.49 | timer |  | 78.49
Nonequipment | Engine Block Timer | Plug-in timer that activates engine block timer to reduce unnecessary run time | no timer | Commercial | New | Institutional | FL Zone 2 | Per Appliance | 4.793% | 720 | 460.8 | 259.2 | 0.36 | 5 | 0.012328 | 0.012951 | 0 | no base cost | 0 | 0 | 42.99 | https://www.honeywellstore.com/store/products/aube-plug-in-timer-with-three-prong-outlet-honeywell-ti062u.htm?gclid=EAIaIQobChMIm4qDhaKq4AIV2x-tBh33RwCSEAYYAiABEgLbFvD_BwE | 35.5 | Assume 0.5 hr for install and testing, http://www.serviskey.net/support/rate-estimator?s4=FL (Domestic Services rate) | 78.49 | timer |  | 78.49
Nonequipment | Engine Block Timer | Plug-in timer that activates engine block timer to reduce unnecessary run time | no timer | Commercial | New | Lodging/Hospitality | FL Zone 2 | Per Appliance | 4.977% | 720 | 460.8 | 259.2 | 0.36 | 5 | 0 | 0 | 0 | no base cost | 0 | 0 | 42.99 | https://www.honeywellstore.com/store/products/aube-plug-in-timer-with-three-prong-outlet-honeywell-ti062u.htm?gclid=EAIaIQobChMIm4qDhaKq4AIV2x-tBh33RwCSEAYYAiABEgLbFvD_BwE | 35.5 | Assume 0.5 hr for install and testing, http://www.serviskey.net/support/rate-estimator?s4=FL (Domestic Services rate) | 78.49 | timer |  | 78.49
Nonequipment | Engine Block Timer | Plug-in timer that activates engine block timer to reduce unnecessary run time | no timer | Commercial | New | Miscellaneous | FL Zone 2 | Per Appliance | 0% | 720 | 460.8 | 259.2 | 0.36 | 5 | 0.012328 | 0.012951 | 0 | no base cost | 0 | 0 | 42.99 | https://www.honeywellstore.com/store/products/aube-plug-in-timer-with-three-prong-outlet-honeywell-ti062u.htm?gclid=EAIaIQobChMIm4qDhaKq4AIV2x-tBh33RwCSEAYYAiABEgLbFvD_BwE | 35.5 | Assume 0.5 hr for install and testing, http://www.serviskey.net/support/rate-estimator?s4=FL (Domestic Services rate) | 78.49 | timer |  | 78.49
Nonequipment | Engine Block Timer | Plug-in timer that activates engine block timer to reduce unnecessary run time | no timer | Commercial | New | Offices | FL Zone 2 | Per Appliance | 4.793% | 720 | 460.8 | 259.2 | 0.36 | 5 | 0.012328 | 0.012951 | 0 | no base cost | 0 | 0 | 42.99 | https://www.honeywellstore.com/store/products/aube-plug-in-timer-with-three-prong-outlet-honeywell-ti062u.htm?gclid=EAIaIQobChMIm4qDhaKq4AIV2x-tBh33RwCSEAYYAiABEgLbFvD_BwE | 35.5 | Assume 0.5 hr for install and testing, http://www.serviskey.net/support/rate-estimator?s4=FL (Domestic Services rate) | 78.49 | timer |  | 78.49
Nonequipment | Engine Block Timer | Plug-in timer that activates engine block timer to reduce unnecessary run time | no timer | Commercial | New | Restaurants | FL Zone 2 | Per Appliance | 0% | 720 | 460.8 | 259.2 | 0.36 | 5 | 0.012328 | 0.012951 | 0 | no base cost | 0 | 0 | 42.99 | https://www.honeywellstore.com/store/products/aube-plug-in-timer-with-three-prong-outlet-honeywell-ti062u.htm?gclid=EAIaIQobChMIm4qDhaKq4AIV2x-tBh33RwCSEAYYAiABEgLbFvD_BwE | 35.5 | Assume 0.5 hr for install and testing, http://www.serviskey.net/support/rate-estimator?s4=FL (Domestic Services rate) | 78.49 | timer |  | 78.49
Nonequipment | Engine Block Timer | Plug-in timer that activates engine block timer to reduce unnecessary run time | no timer | Commercial | New | Retail | FL Zone 2 | Per Appliance | 0% | 720 | 460.8 | 259.2 | 0.36 | 5 | 0.012328 | 0.012951 | 0 | no base cost | 0 | 0 | 42.99 | https://www.honeywellstore.com/store/products/aube-plug-in-timer-with-three-prong-outlet-honeywell-ti062u.htm?gclid=EAIaIQobChMIm4qDhaKq4AIV2x-tBh33RwCSEAYYAiABEgLbFvD_BwE | 35.5 | Assume 0.5 hr for install and testing, http://www.serviskey.net/support/rate-estimator?s4=FL (Domestic Services rate) | 78.49 | timer |  | 78.49
Nonequipment | Engine Block Timer | Plug-in timer that activates engine block timer to reduce unnecessary run time | no timer | Commercial | New | Schools K-12 | FL Zone 2 | Per Appliance | 0% | 720 | 460.8 | 259.2 | 0.36 | 5 | 0.012328 | 0.012951 | 0 | no base cost | 0 | 0 | 42.99 | https://www.honeywellstore.com/store/products/aube-plug-in-timer-with-three-prong-outlet-honeywell-ti062u.htm?gclid=EAIaIQobChMIm4qDhaKq4AIV2x-tBh33RwCSEAYYAiABEgLbFvD_BwE | 35.5 | Assume 0.5 hr for install and testing, http://www.serviskey.net/support/rate-estimator?s4=FL (Domestic Services rate) | 78.49 | timer |  | 78.49
Nonequipment | Engine Block Timer | Plug-in timer that activates engine block timer to reduce unnecessary run time | no timer | Commercial | New | Warehouse | FL Zone 2 | Per Appliance | 0% | 720 | 460.8 | 259.2 | 0.36 | 5 | 0.012328 | 0.012951 | 0 | no base cost | 0 | 0 | 42.99 | https://www.honeywellstore.com/store/products/aube-plug-in-timer-with-three-prong-outlet-honeywell-ti062u.htm?gclid=EAIaIQobChMIm4qDhaKq4AIV2x-tBh33RwCSEAYYAiABEgLbFvD_BwE | 35.5 | Assume 0.5 hr for install and testing, http://www.serviskey.net/support/rate-estimator?s4=FL (Domestic Services rate) | 78.49 | timer |  | 78.49
Nonequipment | Regenerative Drive Elevator Motor | Regenerative drive produced energy when motor in overhaul condition | 0 | Commercial | Existing | Assembly | FL Zone 2 | Per Appliance | 10.45% | 32653.1987 | 30625.2632 | 2027.9355 | 0.062105 | 13 | 0.28225 | 0.025857 | 225000 | https://www.mge.com/saving-energy/business/bea/article_detail.htm?nid=1789 | 0 | 0 | 235000 | https://www.mge.com/saving-energy/business/bea/article_detail.htm?nid=1789 | 0 | 0 | 10000 | elevator motor |  | 10000
Nonequipment | Regenerative Drive Elevator Motor | Regenerative drive produced energy when motor in overhaul condition | 0 | Commercial | Existing | College and University | FL Zone 2 | Per Appliance | 10.45% | 32653.1987 | 30625.2632 | 2027.9355 | 0.062105 | 13 | 0.26293 | 0.22024 | 225000 | https://www.mge.com/saving-energy/business/bea/article_detail.htm?nid=1789 | 0 | 0 | 235000 | https://www.mge.com/saving-energy/business/bea/article_detail.htm?nid=1789 | 0 | 0 | 10000 | elevator motor |  | 10000
Nonequipment | Regenerative Drive Elevator Motor | Regenerative drive produced energy when motor in overhaul condition | 0 | Commercial | Existing | Grocery | FL Zone 2 | Per Appliance | 0% | 32653.1987 | 30625.2632 | 2027.9355 | 0.062105 | 13 | 0.28225 | 0.025857 | 225000 | https://www.mge.com/saving-energy/business/bea/article_detail.htm?nid=1789 | 0 | 0 | 235000 | https://www.mge.com/saving-energy/business/bea/article_detail.htm?nid=1789 | 0 | 0 | 10000 | elevator motor |  | 10000
Nonequipment | Regenerative Drive Elevator Motor | Regenerative drive produced energy when motor in overhaul condition | 0 | Commercial | Existing | Healthcare | FL Zone 2 | Per Appliance | 10.45% | 32653.1987 | 30625.2632 | 2027.9355 | 0.062105 | 13 | 0.26293 | 0.22024 | 225000 | https://www.mge.com/saving-energy/business/bea/article_detail.htm?nid=1789 | 0 | 0 | 235000 | https://www.mge.com/saving-energy/business/bea/article_detail.htm?nid=1789 | 0 | 0 | 10000 | elevator motor |  | 10000
Nonequipment | Regenerative Drive Elevator Motor | Regenerative drive produced energy when motor in overhaul condition | 0 | Commercial | Existing | Hospitals | FL Zone 2 | Per Appliance | 10.45% | 32653.1987 | 30625.2632 | 2027.9355 | 0.062105 | 13 | 0.26293 | 0.22024 | 225000 | https://www.mge.com/saving-energy/business/bea/article_detail.htm?nid=1789 | 0 | 0 | 235000 | https://www.mge.com/saving-energy/business/bea/article_detail.htm?nid=1789 | 0 | 0 | 10000 | elevator motor |  | 10000
Nonequipment | Regenerative Drive Elevator Motor | Regenerative drive produced energy when motor in overhaul condition | 0 | Commercial | Existing | Institutional | FL Zone 2 | Per Appliance | 10.45% | 32653.1987 | 30625.2632 | 2027.9355 | 0.062105 | 13 | 0.28225 | 0.025857 | 225000 | https://www.mge.com/saving-energy/business/bea/article_detail.htm?nid=1789 | 0 | 0 | 235000 | https://www.mge.com/saving-energy/business/bea/article_detail.htm?nid=1789 | 0 | 0 | 10000 | elevator motor |  | 10000
Nonequipment | Regenerative Drive Elevator Motor | Regenerative drive produced energy when motor in overhaul condition | 0 | Commercial | Existing | Lodging/Hospitality | FL Zone 2 | Per Appliance | 10.45% | 32653.1987 | 30625.2632 | 2027.9355 | 0.062105 | 13 | 0.26293 | 0.22024 | 225000 | https://www.mge.com/saving-energy/business/bea/article_detail.htm?nid=1789 | 0 | 0 | 235000 | https://www.mge.com/saving-energy/business/bea/article_detail.htm?nid=1789 | 0 | 0 | 10000 | elevator motor |  | 10000
Nonequipment | Regenerative Drive Elevator Motor | Regenerative drive produced energy when motor in overhaul condition | 0 | Commercial | Existing | Miscellaneous | FL Zone 2 | Per Appliance | 0% | 32653.1987 | 30625.2632 | 2027.9355 | 0.062105 | 13 | 0.28225 | 0.025857 | 225000 | https://www.mge.com/saving-energy/business/bea/article_detail.htm?nid=1789 | 0 | 0 | 235000 | https://www.mge.com/saving-energy/business/bea/article_detail.htm?nid=1789 | 0 | 0 | 10000 | elevator motor |  | 10000
Nonequipment | Regenerative Drive Elevator Motor | Regenerative drive produced energy when motor in overhaul condition | 0 | Commercial | Existing | Offices | FL Zone 2 | Per Appliance | 10.45% | 32653.1987 | 30625.2632 | 2027.9355 | 0.062105 | 13 | 0.28225 | 0.025857 | 225000 | https://www.mge.com/saving-energy/business/bea/article_detail.htm?nid=1789 | 0 | 0 | 235000 | https://www.mge.com/saving-energy/business/bea/article_detail.htm?nid=1789 | 0 | 0 | 10000 | elevator motor |  | 10000
Nonequipment | Regenerative Drive Elevator Motor | Regenerative drive produced energy when motor in overhaul condition | 0 | Commercial | Existing | Restaurants | FL Zone 2 | Per Appliance | 2.24% | 32653.1987 | 30625.2632 | 2027.9355 | 0.062105 | 13 | 0.26293 | 0.22024 | 225000 | https://www.mge.com/saving-energy/business/bea/article_detail.htm?nid=1789 | 0 | 0 | 235000 | https://www.mge.com/saving-energy/business/bea/article_detail.htm?nid=1789 | 0 | 0 | 10000 | elevator motor |  | 10000
Nonequipment | Regenerative Drive Elevator Motor | Regenerative drive produced energy when motor in overhaul condition | 0 | Commercial | Existing | Retail | FL Zone 2 | Per Appliance | 2.24% | 32653.1987 | 30625.2632 | 2027.9355 | 0.062105 | 13 | 0.28225 | 0.025857 | 225000 | https://www.mge.com/saving-energy/business/bea/article_detail.htm?nid=1789 | 0 | 0 | 235000 | https://www.mge.com/saving-energy/business/bea/article_detail.htm?nid=1789 | 0 | 0 | 10000 | elevator motor |  | 10000
Nonequipment | Regenerative Drive Elevator Motor | Regenerative drive produced energy when motor in overhaul condition | 0 | Commercial | Existing | Schools K-12 | FL Zone 2 | Per Appliance | 10.45% | 32653.1987 | 30625.2632 | 2027.9355 | 0.062105 | 13 | 0.26293 | 0.22024 | 225000 | https://www.mge.com/saving-energy/business/bea/article_detail.htm?nid=1789 | 0 | 0 | 235000 | https://www.mge.com/saving-energy/business/bea/article_detail.htm?nid=1789 | 0 | 0 | 10000 | elevator motor |  | 10000
Nonequipment | Regenerative Drive Elevator Motor | Regenerative drive produced energy when motor in overhaul condition | 0 | Commercial | Existing | Warehouse | FL Zone 2 | Per Appliance | 2.24% | 32653.1987 | 30625.2632 | 2027.9355 | 0.062105 | 13 | 0.28225 | 0.025857 | 225000 | https://www.mge.com/saving-energy/business/bea/article_detail.htm?nid=1789 | 0 | 0 | 235000 | https://www.mge.com/saving-energy/business/bea/article_detail.htm?nid=1789 | 0 | 0 | 10000 | elevator motor |  | 10000
Nonequipment | Regenerative Drive Elevator Motor | Regenerative drive produced energy when motor in overhaul condition | Geared non-regenerative, variable voltage, variable frequency | Commercial | New | Assembly | FL Zone 2 | Per Appliance | 11.17% | 32653.1987 | 30625.2632 | 2027.9355 | 0.062105 | 13 | 0.28225 | 0.025857 | 225000 | https://www.mge.com/saving-energy/business/bea/article_detail.htm?nid=1789 | 0 | 0 | 235000 | https://www.mge.com/saving-energy/business/bea/article_detail.htm?nid=1789 | 0 | 0 | 10000 | elevator motor |  | 10000
Nonequipment | Regenerative Drive Elevator Motor | Regenerative drive produced energy when motor in overhaul condition | Geared non-regenerative, variable voltage, variable frequency | Commercial | New | College and University | FL Zone 2 | Per Appliance | 11.17% | 32653.1987 | 30625.2632 | 2027.9355 | 0.062105 | 13 | 0.26293 | 0.22024 | 225000 | https://www.mge.com/saving-energy/business/bea/article_detail.htm?nid=1789 | 0 | 0 | 235000 | https://www.mge.com/saving-energy/business/bea/article_detail.htm?nid=1789 | 0 | 0 | 10000 | elevator motor |  | 10000
Nonequipment | Regenerative Drive Elevator Motor | Regenerative drive produced energy when motor in overhaul condition | Geared non-regenerative, variable voltage, variable frequency | Commercial | New | Grocery | FL Zone 2 | Per Appliance | 0% | 32653.1987 | 30625.2632 | 2027.9355 | 0.062105 | 13 | 0.28225 | 0.025857 | 225000 | https://www.mge.com/saving-energy/business/bea/article_detail.htm?nid=1789 | 0 | 0 | 235000 | https://www.mge.com/saving-energy/business/bea/article_detail.htm?nid=1789 | 0 | 0 | 10000 | elevator motor |  | 10000
Nonequipment | Regenerative Drive Elevator Motor | Regenerative drive produced energy when motor in overhaul condition | Geared non-regenerative, variable voltage, variable frequency | Commercial | New | Healthcare | FL Zone 2 | Per Appliance | 11.17% | 32653.1987 | 30625.2632 | 2027.9355 | 0.062105 | 13 | 0.26293 | 0.22024 | 225000 | https://www.mge.com/saving-energy/business/bea/article_detail.htm?nid=1789 | 0 | 0 | 235000 | https://www.mge.com/saving-energy/business/bea/article_detail.htm?nid=1789 | 0 | 0 | 10000 | elevator motor |  | 10000
Nonequipment | Regenerative Drive Elevator Motor | Regenerative drive produced energy when motor in overhaul condition | Geared non-regenerative, variable voltage, variable frequency | Commercial | New | Hospitals | FL Zone 2 | Per Appliance | 11.17% | 32653.1987 | 30625.2632 | 2027.9355 | 0.062105 | 13 | 0.26293 | 0.22024 | 225000 | https://www.mge.com/saving-energy/business/bea/article_detail.htm?nid=1789 | 0 | 0 | 235000 | https://www.mge.com/saving-energy/business/bea/article_detail.htm?nid=1789 | 0 | 0 | 10000 | elevator motor |  | 10000
Nonequipment | Regenerative Drive Elevator Motor | Regenerative drive produced energy when motor in overhaul condition | Geared non-regenerative, variable voltage, variable frequency | Commercial | New | Institutional | FL Zone 2 | Per Appliance | 11.17% | 32653.1987 | 30625.2632 | 2027.9355 | 0.062105 | 13 | 0.28225 | 0.025857 | 225000 | https://www.mge.com/saving-energy/business/bea/article_detail.htm?nid=1789 | 0 | 0 | 235000 | https://www.mge.com/saving-energy/business/bea/article_detail.htm?nid=1789 | 0 | 0 | 10000 | elevator motor |  | 10000
Nonequipment | Regenerative Drive Elevator Motor | Regenerative drive produced energy when motor in overhaul condition | Geared non-regenerative, variable voltage, variable frequency | Commercial | New | Lodging/Hospitality | FL Zone 2 | Per Appliance | 11.17% | 32653.1987 | 30625.2632 | 2027.9355 | 0.062105 | 13 | 0.26293 | 0.22024 | 225000 | https://www.mge.com/saving-energy/business/bea/article_detail.htm?nid=1789 | 0 | 0 | 235000 | https://www.mge.com/saving-energy/business/bea/article_detail.htm?nid=1789 | 0 | 0 | 10000 | elevator motor |  | 10000
Nonequipment | Regenerative Drive Elevator Motor | Regenerative drive produced energy when motor in overhaul condition | Geared non-regenerative, variable voltage, variable frequency | Commercial | New | Miscellaneous | FL Zone 2 | Per Appliance | 0% | 32653.1987 | 30625.2632 | 2027.9355 | 0.062105 | 13 | 0.28225 | 0.025857 | 225000 | https://www.mge.com/saving-energy/business/bea/article_detail.htm?nid=1789 | 0 | 0 | 235000 | https://www.mge.com/saving-energy/business/bea/article_detail.htm?nid=1789 | 0 | 0 | 10000 | elevator motor |  | 10000
Nonequipment | Regenerative Drive Elevator Motor | Regenerative drive produced energy when motor in overhaul condition | Geared non-regenerative, variable voltage, variable frequency | Commercial | New | Offices | FL Zone 2 | Per Appliance | 11.17% | 32653.1987 | 30625.2632 | 2027.9355 | 0.062105 | 13 | 0.28225 | 0.025857 | 225000 | https://www.mge.com/saving-energy/business/bea/article_detail.htm?nid=1789 | 0 | 0 | 235000 | https://www.mge.com/saving-energy/business/bea/article_detail.htm?nid=1789 | 0 | 0 | 10000 | elevator motor |  | 10000
Nonequipment | Regenerative Drive Elevator Motor | Regenerative drive produced energy when motor in overhaul condition | Geared non-regenerative, variable voltage, variable frequency | Commercial | New | Restaurants | FL Zone 2 | Per Appliance | 11.17% | 32653.1987 | 30625.2632 | 2027.9355 | 0.062105 | 13 | 0.26293 | 0.22024 | 225000 | https://www.mge.com/saving-energy/business/bea/article_detail.htm?nid=1789 | 0 | 0 | 235000 | https://www.mge.com/saving-energy/business/bea/article_detail.htm?nid=1789 | 0 | 0 | 10000 | elevator motor |  | 10000
Nonequipment | Regenerative Drive Elevator Motor | Regenerative drive produced energy when motor in overhaul condition | Geared non-regenerative, variable voltage, variable frequency | Commercial | New | Retail | FL Zone 2 | Per Appliance | 11.17% | 32653.1987 | 30625.2632 | 2027.9355 | 0.062105 | 13 | 0.28225 | 0.025857 | 225000 | https://www.mge.com/saving-energy/business/bea/article_detail.htm?nid=1789 | 0 | 0 | 235000 | https://www.mge.com/saving-energy/business/bea/article_detail.htm?nid=1789 | 0 | 0 | 10000 | elevator motor |  | 10000
Nonequipment | Regenerative Drive Elevator Motor | Regenerative drive produced energy when motor in overhaul condition | Geared non-regenerative, variable voltage, variable frequency | Commercial | New | Schools K-12 | FL Zone 2 | Per Appliance | 11.17% | 32653.1987 | 30625.2632 | 2027.9355 | 0.062105 | 13 | 0.26293 | 0.22024 | 225000 | https://www.mge.com/saving-energy/business/bea/article_detail.htm?nid=1789 | 0 | 0 | 235000 | https://www.mge.com/saving-energy/business/bea/article_detail.htm?nid=1789 | 0 | 0 | 10000 | elevator motor |  | 10000
Nonequipment | Regenerative Drive Elevator Motor | Regenerative drive produced energy when motor in overhaul condition | Geared non-regenerative, variable voltage, variable frequency | Commercial | New | Warehouse | FL Zone 2 | Per Appliance | 11.17% | 32653.1987 | 30625.2632 | 2027.9355 | 0.062105 | 13 | 0.28225 | 0.025857 | 225000 | https://www.mge.com/saving-energy/business/bea/article_detail.htm?nid=1789 | 0 | 0 | 235000 | https://www.mge.com/saving-energy/business/bea/article_detail.htm?nid=1789 | 0 | 0 | 10000 | elevator motor |  | 10000
Nonequipment | VSD Controlled Compressor | Variable Speed Drive Control - includes all non-HVAC applications | 0 | Commercial | Existing | Assembly | FL Zone 2 | Per End Use Consumption | 5.549% | 63311.04 | 50150.88 | 13160.16 | 0.20787 | 15 | 1.9843 | 0.92875 | 0 | Reference source included incremental cost only | 0 | 0 | 3986 | Illinois 2018 Statewide TRM, Section 4.7.1 | 0 | 0 | 3986 | compressor (20hp) | 1 | 3986
Nonequipment | VSD Controlled Compressor | Variable Speed Drive Control - includes all non-HVAC applications | 0 | Commercial | Existing | College and University | FL Zone 2 | Per End Use Consumption | 7.399% | 63311.04 | 50150.88 | 13160.16 | 0.20787 | 15 | 1.7063 | 1.4292 | 0 | Reference source included incremental cost only | 0 | 0 | 3986 | Illinois 2018 Statewide TRM, Section 4.7.1 | 0 | 0 | 3986 | compressor (20hp) | 1 | 3986
Nonequipment | VSD Controlled Compressor | Variable Speed Drive Control - includes all non-HVAC applications | 0 | Commercial | Existing | Grocery | FL Zone 2 | Per End Use Consumption | 23.37% | 63311.04 | 50150.88 | 13160.16 | 0.20787 | 15 | 1.9843 | 0.92875 | 0 | Reference source included incremental cost only | 0 | 0 | 3986 | Illinois 2018 Statewide TRM, Section 4.7.1 | 0 | 0 | 3986 | compressor (20hp) | 1 | 3986
Nonequipment | VSD Controlled Compressor | Variable Speed Drive Control - includes all non-HVAC applications | 0 | Commercial | Existing | Healthcare | FL Zone 2 | Per End Use Consumption | 7.399% | 63311.04 | 50150.88 | 13160.16 | 0.20787 | 15 | 1.7063 | 1.4292 | 0 | Reference source included incremental cost only | 0 | 0 | 3986 | Illinois 2018 Statewide TRM, Section 4.7.1 | 0 | 0 | 3986 | compressor (20hp) | 1 | 3986
Nonequipment | VSD Controlled Compressor | Variable Speed Drive Control - includes all non-HVAC applications | 0 | Commercial | Existing | Hospitals | FL Zone 2 | Per End Use Consumption | 5.549% | 63311.04 | 50150.88 | 13160.16 | 0.20787 | 15 | 1.7063 | 1.4292 | 0 | Reference source included incremental cost only | 0 | 0 | 3986 | Illinois 2018 Statewide TRM, Section 4.7.1 | 0 | 0 | 3986 | compressor (20hp) | 1 | 3986
Nonequipment | VSD Controlled Compressor | Variable Speed Drive Control - includes all non-HVAC applications | 0 | Commercial | Existing | Institutional | FL Zone 2 | Per End Use Consumption | 5.549% | 63311.04 | 50150.88 | 13160.16 | 0.20787 | 15 | 1.9843 | 0.92875 | 0 | Reference source included incremental cost only | 0 | 0 | 3986 | Illinois 2018 Statewide TRM, Section 4.7.1 | 0 | 0 | 3986 | compressor (20hp) | 1 | 3986
Nonequipment | VSD Controlled Compressor | Variable Speed Drive Control - includes all non-HVAC applications | 0 | Commercial | Existing | Lodging/Hospitality | FL Zone 2 | Per End Use Consumption | 7.399% | 63311.04 | 50150.88 | 13160.16 | 0.20787 | 15 | 1.7063 | 1.4292 | 0 | Reference source included incremental cost only | 0 | 0 | 3986 | Illinois 2018 Statewide TRM, Section 4.7.1 | 0 | 0 | 3986 | compressor (20hp) | 1 | 3986
Nonequipment | VSD Controlled Compressor | Variable Speed Drive Control - includes all non-HVAC applications | 0 | Commercial | Existing | Miscellaneous | FL Zone 2 | Per End Use Consumption | 23.37% | 63311.04 | 50150.88 | 13160.16 | 0.20787 | 15 | 1.9843 | 0.92875 | 0 | Reference source included incremental cost only | 0 | 0 | 3986 | Illinois 2018 Statewide TRM, Section 4.7.1 | 0 | 0 | 3986 | compressor (20hp) | 1 | 3986
Nonequipment | VSD Controlled Compressor | Variable Speed Drive Control - includes all non-HVAC applications | 0 | Commercial | Existing | Offices | FL Zone 2 | Per End Use Consumption | 5.549% | 63311.04 | 50150.88 | 13160.16 | 0.20787 | 15 | 1.9843 | 0.92875 | 0 | Reference source included incremental cost only | 0 | 0 | 3986 | Illinois 2018 Statewide TRM, Section 4.7.1 | 0 | 0 | 3986 | compressor (20hp) | 1 | 3986
Nonequipment | VSD Controlled Compressor | Variable Speed Drive Control - includes all non-HVAC applications | 0 | Commercial | Existing | Restaurants | FL Zone 2 | Per End Use Consumption | 7.399% | 63311.04 | 50150.88 | 13160.16 | 0.20787 | 15 | 1.7063 | 1.4292 | 0 | Reference source included incremental cost only | 0 | 0 | 3986 | Illinois 2018 Statewide TRM, Section 4.7.1 | 0 | 0 | 3986 | compressor (20hp) | 1 | 3986
Nonequipment | VSD Controlled Compressor | Variable Speed Drive Control - includes all non-HVAC applications | 0 | Commercial | Existing | Retail | FL Zone 2 | Per End Use Consumption | 7.399% | 63311.04 | 50150.88 | 13160.16 | 0.20787 | 15 | 1.9843 | 0.92875 | 0 | Reference source included incremental cost only | 0 | 0 | 3986 | Illinois 2018 Statewide TRM, Section 4.7.1 | 0 | 0 | 3986 | compressor (20hp) | 1 | 3986
Nonequipment | VSD Controlled Compressor | Variable Speed Drive Control - includes all non-HVAC applications | 0 | Commercial | Existing | Schools K-12 | FL Zone 2 | Per End Use Consumption | 7.399% | 63311.04 | 50150.88 | 13160.16 | 0.20787 | 15 | 1.7063 | 1.4292 | 0 | Reference source included incremental cost only | 0 | 0 | 3986 | Illinois 2018 Statewide TRM, Section 4.7.1 | 0 | 0 | 3986 | compressor (20hp) | 1 | 3986
Nonequipment | VSD Controlled Compressor | Variable Speed Drive Control - includes all non-HVAC applications | 0 | Commercial | Existing | Warehouse | FL Zone 2 | Per End Use Consumption | 7.399% | 63311.04 | 50150.88 | 13160.16 | 0.20787 | 15 | 1.9843 | 0.92875 | 0 | Reference source included incremental cost only | 0 | 0 | 3986 | Illinois 2018 Statewide TRM, Section 4.7.1 | 0 | 0 | 3986 | compressor (20hp) | 1 | 3986
Nonequipment | VSD Controlled Compressor | Variable Speed Drive Control - includes all non-HVAC applications | Standard Control System | Commercial | New | Assembly | FL Zone 2 | Per End Use Consumption | 27.75% | 63311.04 | 50150.88 | 13160.16 | 0.20787 | 15 | 1.9843 | 0.92875 | 0 | Reference source included incremental cost only | 0 | 0 | 3986 | Illinois 2018 Statewide TRM, Section 4.7.1 | 0 | 0 | 3986 | compressor (20hp) | 1 | 3986
Nonequipment | VSD Controlled Compressor | Variable Speed Drive Control - includes all non-HVAC applications | Standard Control System | Commercial | New | College and University | FL Zone 2 | Per End Use Consumption | 36.99% | 63311.04 | 50150.88 | 13160.16 | 0.20787 | 15 | 1.7063 | 1.4292 | 0 | Reference source included incremental cost only | 0 | 0 | 3986 | Illinois 2018 Statewide TRM, Section 4.7.1 | 0 | 0 | 3986 | compressor (20hp) | 1 | 3986
Nonequipment | VSD Controlled Compressor | Variable Speed Drive Control - includes all non-HVAC applications | Standard Control System | Commercial | New | Grocery | FL Zone 2 | Per End Use Consumption | 23.37% | 63311.04 | 50150.88 | 13160.16 | 0.20787 | 15 | 1.9843 | 0.92875 | 0 | Reference source included incremental cost only | 0 | 0 | 3986 | Illinois 2018 Statewide TRM, Section 4.7.1 | 0 | 0 | 3986 | compressor (20hp) | 1 | 3986
Nonequipment | VSD Controlled Compressor | Variable Speed Drive Control - includes all non-HVAC applications | Standard Control System | Commercial | New | Healthcare | FL Zone 2 | Per End Use Consumption | 36.99% | 63311.04 | 50150.88 | 13160.16 | 0.20787 | 15 | 1.7063 | 1.4292 | 0 | Reference source included incremental cost only | 0 | 0 | 3986 | Illinois 2018 Statewide TRM, Section 4.7.1 | 0 | 0 | 3986 | compressor (20hp) | 1 | 3986
Nonequipment | VSD Controlled Compressor | Variable Speed Drive Control - includes all non-HVAC applications | Standard Control System | Commercial | New | Hospitals | FL Zone 2 | Per End Use Consumption | 27.75% | 63311.04 | 50150.88 | 13160.16 | 0.20787 | 15 | 1.7063 | 1.4292 | 0 | Reference source included incremental cost only | 0 | 0 | 3986 | Illinois 2018 Statewide TRM, Section 4.7.1 | 0 | 0 | 3986 | compressor (20hp) | 1 | 3986
Nonequipment | VSD Controlled Compressor | Variable Speed Drive Control - includes all non-HVAC applications | Standard Control System | Commercial | New | Institutional | FL Zone 2 | Per End Use Consumption | 27.75% | 63311.04 | 50150.88 | 13160.16 | 0.20787 | 15 | 1.9843 | 0.92875 | 0 | Reference source included incremental cost only | 0 | 0 | 3986 | Illinois 2018 Statewide TRM, Section 4.7.1 | 0 | 0 | 3986 | compressor (20hp) | 1 | 3986
Nonequipment | VSD Controlled Compressor | Variable Speed Drive Control - includes all non-HVAC applications | Standard Control System | Commercial | New | Lodging/Hospitality | FL Zone 2 | Per End Use Consumption | 36.99% | 63311.04 | 50150.88 | 13160.16 | 0.20787 | 15 | 1.7063 | 1.4292 | 0 | Reference source included incremental cost only | 0 | 0 | 3986 | Illinois 2018 Statewide TRM, Section 4.7.1 | 0 | 0 | 3986 | compressor (20hp) | 1 | 3986
Nonequipment | VSD Controlled Compressor | Variable Speed Drive Control - includes all non-HVAC applications | Standard Control System | Commercial | New | Miscellaneous | FL Zone 2 | Per End Use Consumption | 23.37% | 63311.04 | 50150.88 | 13160.16 | 0.20787 | 15 | 1.9843 | 0.92875 | 0 | Reference source included incremental cost only | 0 | 0 | 3986 | Illinois 2018 Statewide TRM, Section 4.7.1 | 0 | 0 | 3986 | compressor (20hp) | 1 | 3986
Nonequipment | VSD Controlled Compressor | Variable Speed Drive Control - includes all non-HVAC applications | Standard Control System | Commercial | New | Offices | FL Zone 2 | Per End Use Consumption | 27.75% | 63311.04 | 50150.88 | 13160.16 | 0.20787 | 15 | 1.9843 | 0.92875 | 0 | Reference source included incremental cost only | 0 | 0 | 3986 | Illinois 2018 Statewide TRM, Section 4.7.1 | 0 | 0 | 3986 | compressor (20hp) | 1 | 3986
Nonequipment | VSD Controlled Compressor | Variable Speed Drive Control - includes all non-HVAC applications | Standard Control System | Commercial | New | Restaurants | FL Zone 2 | Per End Use Consumption | 36.99% | 63311.04 | 50150.88 | 13160.16 | 0.20787 | 15 | 1.7063 | 1.4292 | 0 | Reference source included incremental cost only | 0 | 0 | 3986 | Illinois 2018 Statewide TRM, Section 4.7.1 | 0 | 0 | 3986 | compressor (20hp) | 1 | 3986
Nonequipment | VSD Controlled Compressor | Variable Speed Drive Control - includes all non-HVAC applications | Standard Control System | Commercial | New | Retail | FL Zone 2 | Per End Use Consumption | 36.99% | 63311.04 | 50150.88 | 13160.16 | 0.20787 | 15 | 1.9843 | 0.92875 | 0 | Reference source included incremental cost only | 0 | 0 | 3986 | Illinois 2018 Statewide TRM, Section 4.7.1 | 0 | 0 | 3986 | compressor (20hp) | 1 | 3986
Nonequipment | VSD Controlled Compressor | Variable Speed Drive Control - includes all non-HVAC applications | Standard Control System | Commercial | New | Schools K-12 | FL Zone 2 | Per End Use Consumption | 36.99% | 63311.04 | 50150.88 | 13160.16 | 0.20787 | 15 | 1.7063 | 1.4292 | 0 | Reference source included incremental cost only | 0 | 0 | 3986 | Illinois 2018 Statewide TRM, Section 4.7.1 | 0 | 0 | 3986 | compressor (20hp) | 1 | 3986
Nonequipment | VSD Controlled Compressor | Variable Speed Drive Control - includes all non-HVAC applications | Standard Control System | Commercial | New | Warehouse | FL Zone 2 | Per End Use Consumption | 36.99% | 63311.04 | 50150.88 | 13160.16 | 0.20787 | 15 | 1.9843 | 0.92875 | 0 | Reference source included incremental cost only | 0 | 0 | 3986 | Illinois 2018 Statewide TRM, Section 4.7.1 | 0 | 0 | 3986 | compressor (20hp) | 1 | 3986
Nonequipment | Network PC Power Management | One computer and monitor attached to centralized energy management system that controls when desktop computers and monitors plugged into a network power down to lower power states. | One computer and monitor, manually controlled | Commercial | Existing | Assembly | FL Zone 2 | Per Computer Connected | 0% | 4709.9802 | 2048.9767 | 2661.0035 | 0.56497 | 5 | 0.39582 | 0 | 0 | no base cost | 0 | 0 | 29 | Illinois 2018 Statewide TRM, Section 4.8.3 | 0 | 0 | 29 | computer | 22 | 638
Nonequipment | Network PC Power Management | One computer and monitor attached to centralized energy management system that controls when desktop computers and monitors plugged into a network power down to lower power states. | One computer and monitor, manually controlled | Commercial | Existing | College and University | FL Zone 2 | Per Computer Connected | 22.4% | 12376.3686 | 5384.0759 | 6992.2928 | 0.56497 | 5 | 0.93955 | 0.81114 | 0 | no base cost | 0 | 0 | 29 | Illinois 2018 Statewide TRM, Section 4.8.3 | 0 | 0 | 29 | computer | 57 | 1653
Nonequipment | Network PC Power Management | One computer and monitor attached to centralized energy management system that controls when desktop computers and monitors plugged into a network power down to lower power states. | One computer and monitor, manually controlled | Commercial | Existing | Grocery | FL Zone 2 | Per Computer Connected | 0% | 5993.5979 | 2607.3872 | 3386.2106 | 0.56497 | 5 | 0.5037 | 0.3508 | 0 | no base cost | 0 | 0 | 29 | Illinois 2018 Statewide TRM, Section 4.8.3 | 0 | 0 | 29 | computer | 28 | 812
Nonequipment | Network PC Power Management | One computer and monitor attached to centralized energy management system that controls when desktop computers and monitors plugged into a network power down to lower power states. | One computer and monitor, manually controlled | Commercial | Existing | Healthcare | FL Zone 2 | Per Computer Connected | 22.4% | 8423.3288 | 3664.39 | 4758.9388 | 0.56497 | 5 | 0.70789 | 0.49301 | 0 | no base cost | 0 | 0 | 29 | Illinois 2018 Statewide TRM, Section 4.8.3 | 0 | 0 | 29 | computer | 39 | 1131
Nonequipment | Network PC Power Management | One computer and monitor attached to centralized energy management system that controls when desktop computers and monitors plugged into a network power down to lower power states. | One computer and monitor, manually controlled | Commercial | Existing | Hospitals | FL Zone 2 | Per Computer Connected | 22.4% | 73884.6412 | 32141.9412 | 41742.7 | 0.56497 | 5 | 5.6089 | 4.8423 | 0 | no base cost | 0 | 0 | 29 | Illinois 2018 Statewide TRM, Section 4.8.3 | 0 | 0 | 29 | computer | 337 | 9773
Nonequipment | Network PC Power Management | One computer and monitor attached to centralized energy management system that controls when desktop computers and monitors plugged into a network power down to lower power states. | One computer and monitor, manually controlled | Commercial | Existing | Institutional | FL Zone 2 | Per Computer Connected | 22.4% | 7689.4506 | 3345.1319 | 4344.3187 | 0.56497 | 5 | 0.64622 | 0 | 0 | no base cost | 0 | 0 | 29 | Illinois 2018 Statewide TRM, Section 4.8.3 | 0 | 0 | 29 | computer | 36 | 1044
Nonequipment | Network PC Power Management | One computer and monitor attached to centralized energy management system that controls when desktop computers and monitors plugged into a network power down to lower power states. | One computer and monitor, manually controlled | Commercial | Existing | Lodging/Hospitality | FL Zone 2 | Per Computer Connected | 22.4% | 6916.3419 | 3008.8074 | 3907.5345 | 0.56497 | 5 | 0.58124 | 0.40481 | 0 | no base cost | 0 | 0 | 29 | Illinois 2018 Statewide TRM, Section 4.8.3 | 0 | 0 | 29 | computer | 32 | 928
Nonequipment | Network PC Power Management | One computer and monitor attached to centralized energy management system that controls when desktop computers and monitors plugged into a network power down to lower power states. | One computer and monitor, manually controlled | Commercial | Existing | Miscellaneous | FL Zone 2 | Per Computer Connected | 0% | 103245.1184 | 44914.5922 | 58330.5263 | 0.56497 | 5 | 8.6767 | 0 | 0 | no base cost | 0 | 0 | 29 | Illinois 2018 Statewide TRM, Section 4.8.3 | 0 | 0 | 29 | computer | 471 | 13659
Nonequipment | Network PC Power Management | One computer and monitor attached to centralized energy management system that controls when desktop computers and monitors plugged into a network power down to lower power states. | One computer and monitor, manually controlled | Commercial | Existing | Offices | FL Zone 2 | Per Computer Connected | 22.4% | 5845.5124 | 2542.9658 | 3302.5466 | 0.56497 | 5 | 0.49125 | 0.34213 | 0 | no base cost | 0 | 0 | 29 | Illinois 2018 Statewide TRM, Section 4.8.3 | 0 | 0 | 29 | computer | 27 | 783
Nonequipment | Network PC Power Management | One computer and monitor attached to centralized energy management system that controls when desktop computers and monitors plugged into a network power down to lower power states. | One computer and monitor, manually controlled | Commercial | Existing | Restaurants | FL Zone 2 | Per Computer Connected | 0% | 5635.3397 | 2451.5346 | 3183.805 | 0.56497 | 5 | 0.47359 | 0 | 0 | no base cost | 0 | 0 | 29 | Illinois 2018 Statewide TRM, Section 4.8.3 | 0 | 0 | 29 | computer | 26 | 754
Nonequipment | Network PC Power Management | One computer and monitor attached to centralized energy management system that controls when desktop computers and monitors plugged into a network power down to lower power states. | One computer and monitor, manually controlled | Commercial | Existing | Retail | FL Zone 2 | Per Computer Connected | 22.4% | 2549.8498 | 1109.2579 | 1440.5919 | 0.56497 | 5 | 0.21429 | 0.14924 | 0 | no base cost | 0 | 0 | 29 | Illinois 2018 Statewide TRM, Section 4.8.3 | 0 | 0 | 29 | computer | 12 | 348
Nonequipment | Network PC Power Management | One computer and monitor attached to centralized energy management system that controls when desktop computers and monitors plugged into a network power down to lower power states. | One computer and monitor, manually controlled | Commercial | Existing | Schools K-12 | FL Zone 2 | Per Computer Connected | 22.4% | 8485.4686 | 3691.4226 | 4794.046 | 0.56497 | 5 | 0.71311 | 0.49665 | 0 | no base cost | 0 | 0 | 29 | Illinois 2018 Statewide TRM, Section 4.8.3 | 0 | 0 | 29 | computer | 39 | 1131
Nonequipment | Network PC Power Management | One computer and monitor attached to centralized energy management system that controls when desktop computers and monitors plugged into a network power down to lower power states. | One computer and monitor, manually controlled | Commercial | Existing | Warehouse | FL Zone 2 | Per Computer Connected | 0% | 693.059 | 301.5006 | 391.5584 | 0.56497 | 5 | 0.058244 | 0 | 0 | no base cost | 0 | 0 | 29 | Illinois 2018 Statewide TRM, Section 4.8.3 | 0 | 0 | 29 | computer | 4 | 116
Nonequipment | Network PC Power Management | One computer and monitor attached to centralized energy management system that controls when desktop computers and monitors plugged into a network power down to lower power states. | One computer and monitor, manually controlled | Commercial | New | Assembly | FL Zone 2 | Per Computer Connected | 0% | 4709.9802 | 2048.9767 | 2661.0035 | 0.56497 | 5 | 0.39582 | 0 | 0 | no base cost | 0 | 0 | 29 | Illinois 2018 Statewide TRM, Section 4.8.3 | 0 | 0 | 29 | computer | 22 | 638
Nonequipment | Network PC Power Management | One computer and monitor attached to centralized energy management system that controls when desktop computers and monitors plugged into a network power down to lower power states. | One computer and monitor, manually controlled | Commercial | New | College and University | FL Zone 2 | Per Computer Connected | 22.4% | 12376.3686 | 5384.0759 | 6992.2928 | 0.56497 | 5 | 0.93955 | 0.81114 | 0 | no base cost | 0 | 0 | 29 | Illinois 2018 Statewide TRM, Section 4.8.3 | 0 | 0 | 29 | computer | 57 | 1653
Nonequipment | Network PC Power Management | One computer and monitor attached to centralized energy management system that controls when desktop computers and monitors plugged into a network power down to lower power states. | One computer and monitor, manually controlled | Commercial | New | Grocery | FL Zone 2 | Per Computer Connected | 0% | 5993.5979 | 2607.3872 | 3386.2106 | 0.56497 | 5 | 0.5037 | 0.3508 | 0 | no base cost | 0 | 0 | 29 | Illinois 2018 Statewide TRM, Section 4.8.3 | 0 | 0 | 29 | computer | 28 | 812
Nonequipment | Network PC Power Management | One computer and monitor attached to centralized energy management system that controls when desktop computers and monitors plugged into a network power down to lower power states. | One computer and monitor, manually controlled | Commercial | New | Healthcare | FL Zone 2 | Per Computer Connected | 22.4% | 8423.3288 | 3664.39 | 4758.9388 | 0.56497 | 5 | 0.70789 | 0.49301 | 0 | no base cost | 0 | 0 | 29 | Illinois 2018 Statewide TRM, Section 4.8.3 | 0 | 0 | 29 | computer | 39 | 1131
Nonequipment | Network PC Power Management | One computer and monitor attached to centralized energy management system that controls when desktop computers and monitors plugged into a network power down to lower power states. | One computer and monitor, manually controlled | Commercial | New | Hospitals | FL Zone 2 | Per Computer Connected | 22.4% | 73884.6412 | 32141.9412 | 41742.7 | 0.56497 | 5 | 5.6089 | 4.8423 | 0 | no base cost | 0 | 0 | 29 | Illinois 2018 Statewide TRM, Section 4.8.3 | 0 | 0 | 29 | computer | 337 | 9773
Nonequipment | Network PC Power Management | One computer and monitor attached to centralized energy management system that controls when desktop computers and monitors plugged into a network power down to lower power states. | One computer and monitor, manually controlled | Commercial | New | Institutional | FL Zone 2 | Per Computer Connected | 22.4% | 7689.4506 | 3345.1319 | 4344.3187 | 0.56497 | 5 | 0.64622 | 0 | 0 | no base cost | 0 | 0 | 29 | Illinois 2018 Statewide TRM, Section 4.8.3 | 0 | 0 | 29 | computer | 36 | 1044
Nonequipment | Network PC Power Management | One computer and monitor attached to centralized energy management system that controls when desktop computers and monitors plugged into a network power down to lower power states. | One computer and monitor, manually controlled | Commercial | New | Lodging/Hospitality | FL Zone 2 | Per Computer Connected | 22.4% | 6916.3419 | 3008.8074 | 3907.5345 | 0.56497 | 5 | 0.58124 | 0.40481 | 0 | no base cost | 0 | 0 | 29 | Illinois 2018 Statewide TRM, Section 4.8.3 | 0 | 0 | 29 | computer | 32 | 928
Nonequipment | Network PC Power Management | One computer and monitor attached to centralized energy management system that controls when desktop computers and monitors plugged into a network power down to lower power states. | One computer and monitor, manually controlled | Commercial | New | Miscellaneous | FL Zone 2 | Per Computer Connected | 0% | 103245.1184 | 44914.5922 | 58330.5263 | 0.56497 | 5 | 8.6767 | 0 | 0 | no base cost | 0 | 0 | 29 | Illinois 2018 Statewide TRM, Section 4.8.3 | 0 | 0 | 29 | computer | 471 | 13659
Nonequipment | Network PC Power Management | One computer and monitor attached to centralized energy management system that controls when desktop computers and monitors plugged into a network power down to lower power states. | One computer and monitor, manually controlled | Commercial | New | Offices | FL Zone 2 | Per Computer Connected | 22.4% | 5845.5124 | 2542.9658 | 3302.5466 | 0.56497 | 5 | 0.49125 | 0.34213 | 0 | no base cost | 0 | 0 | 29 | Illinois 2018 Statewide TRM, Section 4.8.3 | 0 | 0 | 29 | computer | 27 | 783
Nonequipment | Network PC Power Management | One computer and monitor attached to centralized energy management system that controls when desktop computers and monitors plugged into a network power down to lower power states. | One computer and monitor, manually controlled | Commercial | New | Restaurants | FL Zone 2 | Per Computer Connected | 0% | 5635.3397 | 2451.5346 | 3183.805 | 0.56497 | 5 | 0.47359 | 0 | 0 | no base cost | 0 | 0 | 29 | Illinois 2018 Statewide TRM, Section 4.8.3 | 0 | 0 | 29 | computer | 26 | 754
Nonequipment | Network PC Power Management | One computer and monitor attached to centralized energy management system that controls when desktop computers and monitors plugged into a network power down to lower power states. | One computer and monitor, manually controlled | Commercial | New | Retail | FL Zone 2 | Per Computer Connected | 22.4% | 2549.8498 | 1109.2579 | 1440.5919 | 0.56497 | 5 | 0.21429 | 0.14924 | 0 | no base cost | 0 | 0 | 29 | Illinois 2018 Statewide TRM, Section 4.8.3 | 0 | 0 | 29 | computer | 12 | 348
Nonequipment | Network PC Power Management | One computer and monitor attached to centralized energy management system that controls when desktop computers and monitors plugged into a network power down to lower power states. | One computer and monitor, manually controlled | Commercial | New | Schools K-12 | FL Zone 2 | Per Computer Connected | 22.4% | 8485.4686 | 3691.4226 | 4794.046 | 0.56497 | 5 | 0.71311 | 0.49665 | 0 | no base cost | 0 | 0 | 29 | Illinois 2018 Statewide TRM, Section 4.8.3 | 0 | 0 | 29 | computer | 39 | 1131
Nonequipment | Network PC Power Management | One computer and monitor attached to centralized energy management system that controls when desktop computers and monitors plugged into a network power down to lower power states. | One computer and monitor, manually controlled | Commercial | New | Warehouse | FL Zone 2 | Per Computer Connected | 0% | 693.059 | 301.5006 | 391.5584 | 0.56497 | 5 | 0.058244 | 0 | 0 | no base cost | 0 | 0 | 29 | Illinois 2018 Statewide TRM, Section 4.8.3 | 0 | 0 | 29 | computer | 4 | 116
Nonequipment | Smart Strip Plug Outlet | One Smart Strip Plug Outlet | One Standard plug strip/outlet | Commercial | Existing | Assembly | FL Zone 2 | Per End Use Consumption | 43.9% | 4709.9802 | 4654.0758 | 55.9044 | 0.011869 | 4 | 0.0083127 | 0 | 0 | reference source included incremental cost only | 0 | 0 | 10 | Illinois 2018 Statewide TRM, Section 5.2.1 | 0 | No Labor Cost | 10 | smart strip | 1 | 10
Nonequipment | Smart Strip Plug Outlet | One Smart Strip Plug Outlet | One Standard plug strip/outlet | Commercial | Existing | College and University | FL Zone 2 | Per End Use Consumption | 43.9% | 12376.3686 | 12229.4693 | 146.8994 | 0.011869 | 4 | 0.021843 | 0.015181 | 0 | reference source included incremental cost only | 0 | 0 | 10 | Illinois 2018 Statewide TRM, Section 5.2.1 | 0 | No Labor Cost | 10 | smart strip | 2 | 20
Nonequipment | Smart Strip Plug Outlet | One Smart Strip Plug Outlet | One Standard plug strip/outlet | Commercial | Existing | Grocery | FL Zone 2 | Per End Use Consumption | 43.9% | 5993.5979 | 5922.4578 | 71.1401 | 0.011869 | 4 | 0.010578 | 0.0073516 | 0 | reference source included incremental cost only | 0 | 0 | 10 | Illinois 2018 Statewide TRM, Section 5.2.1 | 0 | No Labor Cost | 10 | smart strip | 1 | 10
Nonequipment | Smart Strip Plug Outlet | One Smart Strip Plug Outlet | One Standard plug strip/outlet | Commercial | Existing | Healthcare | FL Zone 2 | Per End Use Consumption | 43.9% | 8423.3288 | 8323.3494 | 99.9794 | 0.011869 | 4 | 0.014866 | 0.010332 | 0 | reference source included incremental cost only | 0 | 0 | 10 | Illinois 2018 Statewide TRM, Section 5.2.1 | 0 | No Labor Cost | 10 | smart strip | 1 | 10
Nonequipment | Smart Strip Plug Outlet | One Smart Strip Plug Outlet | One Standard plug strip/outlet | Commercial | Existing | Hospitals | FL Zone 2 | Per End Use Consumption | 43.9% | 73884.6412 | 73007.6789 | 876.9623 | 0.011869 | 4 | 0.1304 | 0.090625 | 0 | reference source included incremental cost only | 0 | 0 | 10 | Illinois 2018 Statewide TRM, Section 5.2.1 | 0 | No Labor Cost | 10 | smart strip | 8 | 80
Nonequipment | Smart Strip Plug Outlet | One Smart Strip Plug Outlet | One Standard plug strip/outlet | Commercial | Existing | Institutional | FL Zone 2 | Per End Use Consumption | 43.9% | 7689.4506 | 7598.1818 | 91.2687 | 0.011869 | 4 | 0.013571 | 0 | 0 | reference source included incremental cost only | 0 | 0 | 10 | Illinois 2018 Statewide TRM, Section 5.2.1 | 0 | No Labor Cost | 10 | smart strip | 1 | 10
Nonequipment | Smart Strip Plug Outlet | One Smart Strip Plug Outlet | One Standard plug strip/outlet | Commercial | Existing | Lodging/Hospitality | FL Zone 2 | Per End Use Consumption | 43.9% | 6916.3419 | 6834.2494 | 82.0924 | 0.011869 | 4 | 0.012207 | 0.0084835 | 0 | reference source included incremental cost only | 0 | 0 | 10 | Illinois 2018 Statewide TRM, Section 5.2.1 | 0 | No Labor Cost | 10 | smart strip | 1 | 10
Nonequipment | Smart Strip Plug Outlet | One Smart Strip Plug Outlet | One Standard plug strip/outlet | Commercial | Existing | Miscellaneous | FL Zone 2 | Per End Use Consumption | 43.9% | 103245.1184 | 102019.6665 | 1225.4519 | 0.011869 | 4 | 0.18222 | 0 | 0 | reference source included incremental cost only | 0 | 0 | 10 | Illinois 2018 Statewide TRM, Section 5.2.1 | 0 | No Labor Cost | 10 | smart strip | 11 | 110
Nonequipment | Smart Strip Plug Outlet | One Smart Strip Plug Outlet | One Standard plug strip/outlet | Commercial | Existing | Offices | FL Zone 2 | Per End Use Consumption | 43.9% | 5845.5124 | 5776.13 | 69.3824 | 0.011869 | 4 | 0.010317 | 0.00717 | 0 | reference source included incremental cost only | 0 | 0 | 10 | Illinois 2018 Statewide TRM, Section 5.2.1 | 0 | No Labor Cost | 10 | smart strip | 1 | 10
Nonequipment | Smart Strip Plug Outlet | One Smart Strip Plug Outlet | One Standard plug strip/outlet | Commercial | Existing | Restaurants | FL Zone 2 | Per End Use Consumption | 43.9% | 5635.3397 | 5568.4519 | 66.8878 | 0.011869 | 4 | 0.0099458 | 0 | 0 | reference source included incremental cost only | 0 | 0 | 10 | Illinois 2018 Statewide TRM, Section 5.2.1 | 0 | No Labor Cost | 10 | smart strip | 1 | 10
Nonequipment | Smart Strip Plug Outlet | One Smart Strip Plug Outlet | One Standard plug strip/outlet | Commercial | Existing | Retail | FL Zone 2 | Per End Use Consumption | 43.9% | 2549.8498 | 2519.5847 | 30.265 | 0.011869 | 4 | 0.0045002 | 0.0031276 | 0 | reference source included incremental cost only | 0 | 0 | 10 | Illinois 2018 Statewide TRM, Section 5.2.1 | 0 | No Labor Cost | 10 | smart strip | 1 | 10
Nonequipment | Smart Strip Plug Outlet | One Smart Strip Plug Outlet | One Standard plug strip/outlet | Commercial | Existing | Schools K-12 | FL Zone 2 | Per End Use Consumption | 43.9% | 8485.4686 | 8384.7517 | 100.717 | 0.011869 | 4 | 0.014976 | 0.010408 | 0 | reference source included incremental cost only | 0 | 0 | 10 | Illinois 2018 Statewide TRM, Section 5.2.1 | 0 | No Labor Cost | 10 | smart strip | 1 | 10
Nonequipment | Smart Strip Plug Outlet | One Smart Strip Plug Outlet | One Standard plug strip/outlet | Commercial | Existing | Warehouse | FL Zone 2 | Per End Use Consumption | 43.9% | 693.059 | 684.8328 | 8.2262 | 0.011869 | 4 | 0.0012232 | 0 | 0 | reference source included incremental cost only | 0 | 0 | 10 | Illinois 2018 Statewide TRM, Section 5.2.1 | 0 | No Labor Cost | 10 | smart strip | 1 | 10
Nonequipment | Smart Strip Plug Outlet | One Smart Strip Plug Outlet | One Standard plug strip/outlet | Commercial | New | Assembly | FL Zone 2 | Per End Use Consumption | 43.9% | 4709.9802 | 4654.0758 | 55.9044 | 0.011869 | 4 | 0.0083127 | 0 | 0 | reference source included incremental cost only | 0 | 0 | 10 | Illinois 2018 Statewide TRM, Section 5.2.1 | 0 | No Labor Cost | 10 | smart strip | 1 | 10
Nonequipment | Smart Strip Plug Outlet | One Smart Strip Plug Outlet | One Standard plug strip/outlet | Commercial | New | College and University | FL Zone 2 | Per End Use Consumption | 43.9% | 12376.3686 | 12229.4693 | 146.8994 | 0.011869 | 4 | 0.021843 | 0.015181 | 0 | reference source included incremental cost only | 0 | 0 | 10 | Illinois 2018 Statewide TRM, Section 5.2.1 | 0 | No Labor Cost | 10 | smart strip | 2 | 20
Nonequipment | Smart Strip Plug Outlet | One Smart Strip Plug Outlet | One Standard plug strip/outlet | Commercial | New | Grocery | FL Zone 2 | Per End Use Consumption | 43.9% | 5993.5979 | 5922.4578 | 71.1401 | 0.011869 | 4 | 0.010578 | 0.0073516 | 0 | reference source included incremental cost only | 0 | 0 | 10 | Illinois 2018 Statewide TRM, Section 5.2.1 | 0 | No Labor Cost | 10 | smart strip | 1 | 10
Nonequipment | Smart Strip Plug Outlet | One Smart Strip Plug Outlet | One Standard plug strip/outlet | Commercial | New | Healthcare | FL Zone 2 | Per End Use Consumption | 43.9% | 8423.3288 | 8323.3494 | 99.9794 | 0.011869 | 4 | 0.014866 | 0.010332 | 0 | reference source included incremental cost only | 0 | 0 | 10 | Illinois 2018 Statewide TRM, Section 5.2.1 | 0 | No Labor Cost | 10 | smart strip | 1 | 10
Nonequipment | Smart Strip Plug Outlet | One Smart Strip Plug Outlet | One Standard plug strip/outlet | Commercial | New | Hospitals | FL Zone 2 | Per End Use Consumption | 43.9% | 73884.6412 | 73007.6789 | 876.9623 | 0.011869 | 4 | 0.1304 | 0.090625 | 0 | reference source included incremental cost only | 0 | 0 | 10 | Illinois 2018 Statewide TRM, Section 5.2.1 | 0 | No Labor Cost | 10 | smart strip | 8 | 80
Nonequipment | Smart Strip Plug Outlet | One Smart Strip Plug Outlet | One Standard plug strip/outlet | Commercial | New | Institutional | FL Zone 2 | Per End Use Consumption | 43.9% | 7689.4506 | 7598.1818 | 91.2687 | 0.011869 | 4 | 0.013571 | 0 | 0 | reference source included incremental cost only | 0 | 0 | 10 | Illinois 2018 Statewide TRM, Section 5.2.1 | 0 | No Labor Cost | 10 | smart strip | 1 | 10
Nonequipment | Smart Strip Plug Outlet | One Smart Strip Plug Outlet | One Standard plug strip/outlet | Commercial | New | Lodging/Hospitality | FL Zone 2 | Per End Use Consumption | 43.9% | 6916.3419 | 6834.2494 | 82.0924 | 0.011869 | 4 | 0.012207 | 0.0084835 | 0 | reference source included incremental cost only | 0 | 0 | 10 | Illinois 2018 Statewide TRM, Section 5.2.1 | 0 | No Labor Cost | 10 | smart strip | 1 | 10
Nonequipment | Smart Strip Plug Outlet | One Smart Strip Plug Outlet | One Standard plug strip/outlet | Commercial | New | Miscellaneous | FL Zone 2 | Per End Use Consumption | 43.9% | 103245.1184 | 102019.6665 | 1225.4519 | 0.011869 | 4 | 0.18222 | 0 | 0 | reference source included incremental cost only | 0 | 0 | 10 | Illinois 2018 Statewide TRM, Section 5.2.1 | 0 | No Labor Cost | 10 | smart strip | 11 | 110
Nonequipment | Smart Strip Plug Outlet | One Smart Strip Plug Outlet | One Standard plug strip/outlet | Commercial | New | Offices | FL Zone 2 | Per End Use Consumption | 43.9% | 5845.5124 | 5776.13 | 69.3824 | 0.011869 | 4 | 0.010317 | 0.00717 | 0 | reference source included incremental cost only | 0 | 0 | 10 | Illinois 2018 Statewide TRM, Section 5.2.1 | 0 | No Labor Cost | 10 | smart strip | 1 | 10
Nonequipment | Smart Strip Plug Outlet | One Smart Strip Plug Outlet | One Standard plug strip/outlet | Commercial | New | Restaurants | FL Zone 2 | Per End Use Consumption | 43.9% | 5635.3397 | 5568.4519 | 66.8878 | 0.011869 | 4 | 0.0099458 | 0 | 0 | reference source included incremental cost only | 0 | 0 | 10 | Illinois 2018 Statewide TRM, Section 5.2.1 | 0 | No Labor Cost | 10 | smart strip | 1 | 10
Nonequipment | Smart Strip Plug Outlet | One Smart Strip Plug Outlet | One Standard plug strip/outlet | Commercial | New | Retail | FL Zone 2 | Per End Use Consumption | 43.9% | 2549.8498 | 2519.5847 | 30.265 | 0.011869 | 4 | 0.0045002 | 0.0031276 | 0 | reference source included incremental cost only | 0 | 0 | 10 | Illinois 2018 Statewide TRM, Section 5.2.1 | 0 | No Labor Cost | 10 | smart strip | 1 | 10
Nonequipment | Smart Strip Plug Outlet | One Smart Strip Plug Outlet | One Standard plug strip/outlet | Commercial | New | Schools K-12 | FL Zone 2 | Per End Use Consumption | 43.9% | 8485.4686 | 8384.7517 | 100.717 | 0.011869 | 4 | 0.014976 | 0.010408 | 0 | reference source included incremental cost only | 0 | 0 | 10 | Illinois 2018 Statewide TRM, Section 5.2.1 | 0 | No Labor Cost | 10 | smart strip | 1 | 10
Nonequipment | Smart Strip Plug Outlet | One Smart Strip Plug Outlet | One Standard plug strip/outlet | Commercial | New | Warehouse | FL Zone 2 | Per End Use Consumption | 43.9% | 693.059 | 684.8328 | 8.2262 | 0.011869 | 4 | 0.0012232 | 0 | 0 | reference source included incremental cost only | 0 | 0 | 10 | Illinois 2018 Statewide TRM, Section 5.2.1 | 0 | No Labor Cost | 10 | smart strip | 1 | 10
Nonequipment | Anti-Sweat Controls | One Medium Temperature Reach-In Case with Anti-Sweat Heater Controls | One Medium Temperature Reach-In Case without Anti-Sweat Heater Controls | Commercial | Existing | Assembly | FL Zone 2 | Per Refrigerated Case | 9.21% | 1203.0984 | 180.4648 | 1022.6336 | 0.85 | 8 | 0.081727 | 0.082167 | 0 | 0 | 0 | 0 | 171 | Mid-Atlantic TRM v7.0, 2017 (average of cost for a cooler door and freezer door) | 0 | 0 | 171 | door |  | 171
Nonequipment | Anti-Sweat Controls | One Medium Temperature Reach-In Case with Anti-Sweat Heater Controls | One Medium Temperature Reach-In Case without Anti-Sweat Heater Controls | Commercial | Existing | College and University | FL Zone 2 | Per Refrigerated Case | 9.21% | 1203.0984 | 180.4648 | 1022.6336 | 0.85 | 8 | 0.13259 | 0.11106 | 0 | 0 | 0 | 0 | 171 | Mid-Atlantic TRM v7.0, 2017 (average of cost for a cooler door and freezer door) | 0 | 0 | 171 | door |  | 171
Nonequipment | Anti-Sweat Controls | One Medium Temperature Reach-In Case with Anti-Sweat Heater Controls | One Medium Temperature Reach-In Case without Anti-Sweat Heater Controls | Commercial | Existing | Grocery | FL Zone 2 | Per Refrigerated Case | 13.66% | 1203.0984 | 180.4648 | 1022.6336 | 0.85 | 8 | 0.081727 | 0.082167 | 0 | 0 | 0 | 0 | 171 | Mid-Atlantic TRM v7.0, 2017 (average of cost for a cooler door and freezer door) | 0 | 0 | 171 | door |  | 171
Nonequipment | Anti-Sweat Controls | One Medium Temperature Reach-In Case with Anti-Sweat Heater Controls | One Medium Temperature Reach-In Case without Anti-Sweat Heater Controls | Commercial | Existing | Healthcare | FL Zone 2 | Per Refrigerated Case | 9.21% | 1203.0984 | 180.4648 | 1022.6336 | 0.85 | 8 | 0.13259 | 0.11106 | 0 | 0 | 0 | 0 | 171 | Mid-Atlantic TRM v7.0, 2017 (average of cost for a cooler door and freezer door) | 0 | 0 | 171 | door |  | 171
Nonequipment | Anti-Sweat Controls | One Medium Temperature Reach-In Case with Anti-Sweat Heater Controls | One Medium Temperature Reach-In Case without Anti-Sweat Heater Controls | Commercial | Existing | Hospitals | FL Zone 2 | Per Refrigerated Case | 9.21% | 1203.0984 | 180.4648 | 1022.6336 | 0.85 | 8 | 0.13259 | 0.11106 | 0 | 0 | 0 | 0 | 171 | Mid-Atlantic TRM v7.0, 2017 (average of cost for a cooler door and freezer door) | 0 | 0 | 171 | door |  | 171
Nonequipment | Anti-Sweat Controls | One Medium Temperature Reach-In Case with Anti-Sweat Heater Controls | One Medium Temperature Reach-In Case without Anti-Sweat Heater Controls | Commercial | Existing | Institutional | FL Zone 2 | Per Refrigerated Case | 0% | 1203.0984 | 180.4648 | 1022.6336 | 0.85 | 8 | 0.081727 | 0.082167 | 0 | 0 | 0 | 0 | 171 | Mid-Atlantic TRM v7.0, 2017 (average of cost for a cooler door and freezer door) | 0 | 0 | 171 | door |  | 171
Nonequipment | Anti-Sweat Controls | One Medium Temperature Reach-In Case with Anti-Sweat Heater Controls | One Medium Temperature Reach-In Case without Anti-Sweat Heater Controls | Commercial | Existing | Lodging/Hospitality | FL Zone 2 | Per Refrigerated Case | 9.21% | 1203.0984 | 180.4648 | 1022.6336 | 0.85 | 8 | 0.13259 | 0.11106 | 0 | 0 | 0 | 0 | 171 | Mid-Atlantic TRM v7.0, 2017 (average of cost for a cooler door and freezer door) | 0 | 0 | 171 | door |  | 171
Nonequipment | Anti-Sweat Controls | One Medium Temperature Reach-In Case with Anti-Sweat Heater Controls | One Medium Temperature Reach-In Case without Anti-Sweat Heater Controls | Commercial | Existing | Miscellaneous | FL Zone 2 | Per Refrigerated Case | 0% | 1203.0984 | 180.4648 | 1022.6336 | 0.85 | 8 | 0.081727 | 0.082167 | 0 | 0 | 0 | 0 | 171 | Mid-Atlantic TRM v7.0, 2017 (average of cost for a cooler door and freezer door) | 0 | 0 | 171 | door |  | 171
Nonequipment | Anti-Sweat Controls | One Medium Temperature Reach-In Case with Anti-Sweat Heater Controls | One Medium Temperature Reach-In Case without Anti-Sweat Heater Controls | Commercial | Existing | Offices | FL Zone 2 | Per Refrigerated Case | 0% | 1203.0984 | 180.4648 | 1022.6336 | 0.85 | 8 | 0.081727 | 0.082167 | 0 | 0 | 0 | 0 | 171 | Mid-Atlantic TRM v7.0, 2017 (average of cost for a cooler door and freezer door) | 0 | 0 | 171 | door |  | 171
Nonequipment | Anti-Sweat Controls | One Medium Temperature Reach-In Case with Anti-Sweat Heater Controls | One Medium Temperature Reach-In Case without Anti-Sweat Heater Controls | Commercial | Existing | Restaurants | FL Zone 2 | Per Refrigerated Case | 9.21% | 1203.0984 | 180.4648 | 1022.6336 | 0.85 | 8 | 0.13259 | 0.11106 | 0 | 0 | 0 | 0 | 171 | Mid-Atlantic TRM v7.0, 2017 (average of cost for a cooler door and freezer door) | 0 | 0 | 171 | door |  | 171
Nonequipment | Anti-Sweat Controls | One Medium Temperature Reach-In Case with Anti-Sweat Heater Controls | One Medium Temperature Reach-In Case without Anti-Sweat Heater Controls | Commercial | Existing | Retail | FL Zone 2 | Per Refrigerated Case | 13.66% | 1203.0984 | 180.4648 | 1022.6336 | 0.85 | 8 | 0.081727 | 0.082167 | 0 | 0 | 0 | 0 | 171 | Mid-Atlantic TRM v7.0, 2017 (average of cost for a cooler door and freezer door) | 0 | 0 | 171 | door |  | 171
Nonequipment | Anti-Sweat Controls | One Medium Temperature Reach-In Case with Anti-Sweat Heater Controls | One Medium Temperature Reach-In Case without Anti-Sweat Heater Controls | Commercial | Existing | Schools K-12 | FL Zone 2 | Per Refrigerated Case | 9.21% | 1203.0984 | 180.4648 | 1022.6336 | 0.85 | 8 | 0.13259 | 0.11106 | 0 | 0 | 0 | 0 | 171 | Mid-Atlantic TRM v7.0, 2017 (average of cost for a cooler door and freezer door) | 0 | 0 | 171 | door |  | 171
Nonequipment | Anti-Sweat Controls | One Medium Temperature Reach-In Case with Anti-Sweat Heater Controls | One Medium Temperature Reach-In Case without Anti-Sweat Heater Controls | Commercial | Existing | Warehouse | FL Zone 2 | Per Refrigerated Case | 0% | 1203.0984 | 180.4648 | 1022.6336 | 0.85 | 8 | 0.081727 | 0.082167 | 0 | 0 | 0 | 0 | 171 | Mid-Atlantic TRM v7.0, 2017 (average of cost for a cooler door and freezer door) | 0 | 0 | 171 | door |  | 171
Nonequipment | Anti-Sweat Controls | One Medium Temperature Reach-In Case with Anti-Sweat Heater Controls | One Medium Temperature Reach-In Case without Anti-Sweat Heater Controls | Commercial | New | Assembly | FL Zone 2 | Per Refrigerated Case | 0% | 1203.0984 | 180.4648 | 1022.6336 | 0.85 | 8 | 0.081727 | 0.082167 | 0 | 0 | 0 | 0 | 171 | Mid-Atlantic TRM v7.0, 2017 (average of cost for a cooler door and freezer door) | 0 | 0 | 171 | door |  | 171
Nonequipment | Anti-Sweat Controls | One Medium Temperature Reach-In Case with Anti-Sweat Heater Controls | One Medium Temperature Reach-In Case without Anti-Sweat Heater Controls | Commercial | New | College and University | FL Zone 2 | Per Refrigerated Case | 0% | 1203.0984 | 180.4648 | 1022.6336 | 0.85 | 8 | 0.13259 | 0.11106 | 0 | 0 | 0 | 0 | 171 | Mid-Atlantic TRM v7.0, 2017 (average of cost for a cooler door and freezer door) | 0 | 0 | 171 | door |  | 171
Nonequipment | Anti-Sweat Controls | One Medium Temperature Reach-In Case with Anti-Sweat Heater Controls | One Medium Temperature Reach-In Case without Anti-Sweat Heater Controls | Commercial | New | Grocery | FL Zone 2 | Per Refrigerated Case | 0% | 1203.0984 | 180.4648 | 1022.6336 | 0.85 | 8 | 0.081727 | 0.082167 | 0 | 0 | 0 | 0 | 171 | Mid-Atlantic TRM v7.0, 2017 (average of cost for a cooler door and freezer door) | 0 | 0 | 171 | door |  | 171
Nonequipment | Anti-Sweat Controls | One Medium Temperature Reach-In Case with Anti-Sweat Heater Controls | One Medium Temperature Reach-In Case without Anti-Sweat Heater Controls | Commercial | New | Healthcare | FL Zone 2 | Per Refrigerated Case | 0% | 1203.0984 | 180.4648 | 1022.6336 | 0.85 | 8 | 0.13259 | 0.11106 | 0 | 0 | 0 | 0 | 171 | Mid-Atlantic TRM v7.0, 2017 (average of cost for a cooler door and freezer door) | 0 | 0 | 171 | door |  | 171
Nonequipment | Anti-Sweat Controls | One Medium Temperature Reach-In Case with Anti-Sweat Heater Controls | One Medium Temperature Reach-In Case without Anti-Sweat Heater Controls | Commercial | New | Hospitals | FL Zone 2 | Per Refrigerated Case | 0% | 1203.0984 | 180.4648 | 1022.6336 | 0.85 | 8 | 0.13259 | 0.11106 | 0 | 0 | 0 | 0 | 171 | Mid-Atlantic TRM v7.0, 2017 (average of cost for a cooler door and freezer door) | 0 | 0 | 171 | door |  | 171
Nonequipment | Anti-Sweat Controls | One Medium Temperature Reach-In Case with Anti-Sweat Heater Controls | One Medium Temperature Reach-In Case without Anti-Sweat Heater Controls | Commercial | New | Institutional | FL Zone 2 | Per Refrigerated Case | 0% | 1203.0984 | 180.4648 | 1022.6336 | 0.85 | 8 | 0.081727 | 0.082167 | 0 | 0 | 0 | 0 | 171 | Mid-Atlantic TRM v7.0, 2017 (average of cost for a cooler door and freezer door) | 0 | 0 | 171 | door |  | 171
Nonequipment | Anti-Sweat Controls | One Medium Temperature Reach-In Case with Anti-Sweat Heater Controls | One Medium Temperature Reach-In Case without Anti-Sweat Heater Controls | Commercial | New | Lodging/Hospitality | FL Zone 2 | Per Refrigerated Case | 0% | 1203.0984 | 180.4648 | 1022.6336 | 0.85 | 8 | 0.13259 | 0.11106 | 0 | 0 | 0 | 0 | 171 | Mid-Atlantic TRM v7.0, 2017 (average of cost for a cooler door and freezer door) | 0 | 0 | 171 | door |  | 171
Nonequipment | Anti-Sweat Controls | One Medium Temperature Reach-In Case with Anti-Sweat Heater Controls | One Medium Temperature Reach-In Case without Anti-Sweat Heater Controls | Commercial | New | Miscellaneous | FL Zone 2 | Per Refrigerated Case | 0% | 1203.0984 | 180.4648 | 1022.6336 | 0.85 | 8 | 0.081727 | 0.082167 | 0 | 0 | 0 | 0 | 171 | Mid-Atlantic TRM v7.0, 2017 (average of cost for a cooler door and freezer door) | 0 | 0 | 171 | door |  | 171
Nonequipment | Anti-Sweat Controls | One Medium Temperature Reach-In Case with Anti-Sweat Heater Controls | One Medium Temperature Reach-In Case without Anti-Sweat Heater Controls | Commercial | New | Offices | FL Zone 2 | Per Refrigerated Case | 0% | 1203.0984 | 180.4648 | 1022.6336 | 0.85 | 8 | 0.081727 | 0.082167 | 0 | 0 | 0 | 0 | 171 | Mid-Atlantic TRM v7.0, 2017 (average of cost for a cooler door and freezer door) | 0 | 0 | 171 | door |  | 171
Nonequipment | Anti-Sweat Controls | One Medium Temperature Reach-In Case with Anti-Sweat Heater Controls | One Medium Temperature Reach-In Case without Anti-Sweat Heater Controls | Commercial | New | Restaurants | FL Zone 2 | Per Refrigerated Case | 0% | 1203.0984 | 180.4648 | 1022.6336 | 0.85 | 8 | 0.13259 | 0.11106 | 0 | 0 | 0 | 0 | 171 | Mid-Atlantic TRM v7.0, 2017 (average of cost for a cooler door and freezer door) | 0 | 0 | 171 | door |  | 171
Nonequipment | Anti-Sweat Controls | One Medium Temperature Reach-In Case with Anti-Sweat Heater Controls | One Medium Temperature Reach-In Case without Anti-Sweat Heater Controls | Commercial | New | Retail | FL Zone 2 | Per Refrigerated Case | 0% | 1203.0984 | 180.4648 | 1022.6336 | 0.85 | 8 | 0.081727 | 0.082167 | 0 | 0 | 0 | 0 | 171 | Mid-Atlantic TRM v7.0, 2017 (average of cost for a cooler door and freezer door) | 0 | 0 | 171 | door |  | 171
Nonequipment | Anti-Sweat Controls | One Medium Temperature Reach-In Case with Anti-Sweat Heater Controls | One Medium Temperature Reach-In Case without Anti-Sweat Heater Controls | Commercial | New | Schools K-12 | FL Zone 2 | Per Refrigerated Case | 0% | 1203.0984 | 180.4648 | 1022.6336 | 0.85 | 8 | 0.13259 | 0.11106 | 0 | 0 | 0 | 0 | 171 | Mid-Atlantic TRM v7.0, 2017 (average of cost for a cooler door and freezer door) | 0 | 0 | 171 | door |  | 171
Nonequipment | Anti-Sweat Controls | One Medium Temperature Reach-In Case with Anti-Sweat Heater Controls | One Medium Temperature Reach-In Case without Anti-Sweat Heater Controls | Commercial | New | Warehouse | FL Zone 2 | Per Refrigerated Case | 0% | 1203.0984 | 180.4648 | 1022.6336 | 0.85 | 8 | 0.081727 | 0.082167 | 0 | 0 | 0 | 0 | 171 | Mid-Atlantic TRM v7.0, 2017 (average of cost for a cooler door and freezer door) | 0 | 0 | 171 | door |  | 171
Nonequipment | Automatic Door Closer for Walk-in Coolers and Freezers | One Medium Temperature Walk-In Refrigerator Door with Auto-Closer | One Medium Temperature Walk-In Refrigerator Door without Auto-Closer | Commercial | Existing | Assembly | FL Zone 2 | Per End Use Consumption | 55.99% | 1248.3532 | 1209.2703 | 39.0829 | 0.031308 | 8 | 0.0054303 | 0.0012106 | 0 | no base cost | 0 | 0 | 156.82 | Illinois 2018 Statewide TRM, Section 4.6.1 | 0 | 0 | 156.82 | cooler/freezer |  | 156.82
Nonequipment | Automatic Door Closer for Walk-in Coolers and Freezers | One Medium Temperature Walk-In Refrigerator Door with Auto-Closer | One Medium Temperature Walk-In Refrigerator Door without Auto-Closer | Commercial | Existing | College and University | FL Zone 2 | Per End Use Consumption | 55.99% | 1248.3532 | 1209.2703 | 39.0829 | 0.031308 | 8 | 0.0050673 | 0.0042445 | 0 | no base cost | 0 | 0 | 156.82 | Illinois 2018 Statewide TRM, Section 4.6.1 | 0 | 0 | 156.82 | cooler/freezer |  | 156.82
Nonequipment | Automatic Door Closer for Walk-in Coolers and Freezers | One Medium Temperature Walk-In Refrigerator Door with Auto-Closer | One Medium Temperature Walk-In Refrigerator Door without Auto-Closer | Commercial | Existing | Grocery | FL Zone 2 | Per End Use Consumption | 55.99% | 1248.3532 | 1209.2703 | 39.0829 | 0.031308 | 8 | 0.0054303 | 0.0012106 | 0 | no base cost | 0 | 0 | 156.82 | Illinois 2018 Statewide TRM, Section 4.6.1 | 0 | 0 | 156.82 | cooler/freezer |  | 156.82
Nonequipment | Automatic Door Closer for Walk-in Coolers and Freezers | One Medium Temperature Walk-In Refrigerator Door with Auto-Closer | One Medium Temperature Walk-In Refrigerator Door without Auto-Closer | Commercial | Existing | Healthcare | FL Zone 2 | Per End Use Consumption | 55.99% | 1248.3532 | 1209.2703 | 39.0829 | 0.031308 | 8 | 0.0050673 | 0.0042445 | 0 | no base cost | 0 | 0 | 156.82 | Illinois 2018 Statewide TRM, Section 4.6.1 | 0 | 0 | 156.82 | cooler/freezer |  | 156.82
Nonequipment | Automatic Door Closer for Walk-in Coolers and Freezers | One Medium Temperature Walk-In Refrigerator Door with Auto-Closer | One Medium Temperature Walk-In Refrigerator Door without Auto-Closer | Commercial | Existing | Hospitals | FL Zone 2 | Per End Use Consumption | 55.99% | 1248.3532 | 1209.2703 | 39.0829 | 0.031308 | 8 | 0.0050673 | 0.0042445 | 0 | no base cost | 0 | 0 | 156.82 | Illinois 2018 Statewide TRM, Section 4.6.1 | 0 | 0 | 156.82 | cooler/freezer |  | 156.82
Nonequipment | Automatic Door Closer for Walk-in Coolers and Freezers | One Medium Temperature Walk-In Refrigerator Door with Auto-Closer | One Medium Temperature Walk-In Refrigerator Door without Auto-Closer | Commercial | Existing | Institutional | FL Zone 2 | Per End Use Consumption | 0% | 1248.3532 | 1209.2703 | 39.0829 | 0.031308 | 8 | 0.0054303 | 0.0012106 | 0 | no base cost | 0 | 0 | 156.82 | Illinois 2018 Statewide TRM, Section 4.6.1 | 0 | 0 | 156.82 | cooler/freezer |  | 156.82
Nonequipment | Automatic Door Closer for Walk-in Coolers and Freezers | One Medium Temperature Walk-In Refrigerator Door with Auto-Closer | One Medium Temperature Walk-In Refrigerator Door without Auto-Closer | Commercial | Existing | Lodging/Hospitality | FL Zone 2 | Per End Use Consumption | 55.99% | 1248.3532 | 1209.2703 | 39.0829 | 0.031308 | 8 | 0.0050673 | 0.0042445 | 0 | no base cost | 0 | 0 | 156.82 | Illinois 2018 Statewide TRM, Section 4.6.1 | 0 | 0 | 156.82 | cooler/freezer |  | 156.82
Nonequipment | Automatic Door Closer for Walk-in Coolers and Freezers | One Medium Temperature Walk-In Refrigerator Door with Auto-Closer | One Medium Temperature Walk-In Refrigerator Door without Auto-Closer | Commercial | Existing | Miscellaneous | FL Zone 2 | Per End Use Consumption | 0% | 1248.3532 | 1209.2703 | 39.0829 | 0.031308 | 8 | 0.0054303 | 0.0012106 | 0 | no base cost | 0 | 0 | 156.82 | Illinois 2018 Statewide TRM, Section 4.6.1 | 0 | 0 | 156.82 | cooler/freezer |  | 156.82
Nonequipment | Automatic Door Closer for Walk-in Coolers and Freezers | One Medium Temperature Walk-In Refrigerator Door with Auto-Closer | One Medium Temperature Walk-In Refrigerator Door without Auto-Closer | Commercial | Existing | Offices | FL Zone 2 | Per End Use Consumption | 0% | 1248.3532 | 1209.2703 | 39.0829 | 0.031308 | 8 | 0.0054303 | 0.0012106 | 0 | no base cost | 0 | 0 | 156.82 | Illinois 2018 Statewide TRM, Section 4.6.1 | 0 | 0 | 156.82 | cooler/freezer |  | 156.82
Nonequipment | Automatic Door Closer for Walk-in Coolers and Freezers | One Medium Temperature Walk-In Refrigerator Door with Auto-Closer | One Medium Temperature Walk-In Refrigerator Door without Auto-Closer | Commercial | Existing | Restaurants | FL Zone 2 | Per End Use Consumption | 55.99% | 1248.3532 | 1209.2703 | 39.0829 | 0.031308 | 8 | 0.0050673 | 0.0042445 | 0 | no base cost | 0 | 0 | 156.82 | Illinois 2018 Statewide TRM, Section 4.6.1 | 0 | 0 | 156.82 | cooler/freezer |  | 156.82
Nonequipment | Automatic Door Closer for Walk-in Coolers and Freezers | One Medium Temperature Walk-In Refrigerator Door with Auto-Closer | One Medium Temperature Walk-In Refrigerator Door without Auto-Closer | Commercial | Existing | Retail | FL Zone 2 | Per End Use Consumption | 55.99% | 1248.3532 | 1209.2703 | 39.0829 | 0.031308 | 8 | 0.0054303 | 0.0012106 | 0 | no base cost | 0 | 0 | 156.82 | Illinois 2018 Statewide TRM, Section 4.6.1 | 0 | 0 | 156.82 | cooler/freezer |  | 156.82
Nonequipment | Automatic Door Closer for Walk-in Coolers and Freezers | One Medium Temperature Walk-In Refrigerator Door with Auto-Closer | One Medium Temperature Walk-In Refrigerator Door without Auto-Closer | Commercial | Existing | Schools K-12 | FL Zone 2 | Per End Use Consumption | 55.99% | 1248.3532 | 1209.2703 | 39.0829 | 0.031308 | 8 | 0.0050673 | 0.0042445 | 0 | no base cost | 0 | 0 | 156.82 | Illinois 2018 Statewide TRM, Section 4.6.1 | 0 | 0 | 156.82 | cooler/freezer |  | 156.82
Nonequipment | Automatic Door Closer for Walk-in Coolers and Freezers | One Medium Temperature Walk-In Refrigerator Door with Auto-Closer | One Medium Temperature Walk-In Refrigerator Door without Auto-Closer | Commercial | Existing | Warehouse | FL Zone 2 | Per End Use Consumption | 0% | 1248.3532 | 1209.2703 | 39.0829 | 0.031308 | 8 | 0.0054303 | 0.0012106 | 0 | no base cost | 0 | 0 | 156.82 | Illinois 2018 Statewide TRM, Section 4.6.1 | 0 | 0 | 156.82 | cooler/freezer |  | 156.82
Nonequipment | Automatic Door Closer for Walk-in Coolers and Freezers | One Medium Temperature Walk-In Refrigerator Door with Auto-Closer | One Medium Temperature Walk-In Refrigerator Door without Auto-Closer | Commercial | New | Assembly | FL Zone 2 | Per End Use Consumption | 55.99% | 1248.3532 | 1209.2703 | 39.0829 | 0.031308 | 8 | 0.0054303 | 0.0012106 | 0 | no base cost | 0 | 0 | 156.82 | Illinois 2018 Statewide TRM, Section 4.6.1 | 0 | 0 | 156.82 | cooler/freezer |  | 156.82
Nonequipment | Automatic Door Closer for Walk-in Coolers and Freezers | One Medium Temperature Walk-In Refrigerator Door with Auto-Closer | One Medium Temperature Walk-In Refrigerator Door without Auto-Closer | Commercial | New | College and University | FL Zone 2 | Per End Use Consumption | 55.99% | 1248.3532 | 1209.2703 | 39.0829 | 0.031308 | 8 | 0.0050673 | 0.0042445 | 0 | no base cost | 0 | 0 | 156.82 | Illinois 2018 Statewide TRM, Section 4.6.1 | 0 | 0 | 156.82 | cooler/freezer |  | 156.82
Nonequipment | Automatic Door Closer for Walk-in Coolers and Freezers | One Medium Temperature Walk-In Refrigerator Door with Auto-Closer | One Medium Temperature Walk-In Refrigerator Door without Auto-Closer | Commercial | New | Grocery | FL Zone 2 | Per End Use Consumption | 55.99% | 1248.3532 | 1209.2703 | 39.0829 | 0.031308 | 8 | 0.0054303 | 0.0012106 | 0 | no base cost | 0 | 0 | 156.82 | Illinois 2018 Statewide TRM, Section 4.6.1 | 0 | 0 | 156.82 | cooler/freezer |  | 156.82
Nonequipment | Automatic Door Closer for Walk-in Coolers and Freezers | One Medium Temperature Walk-In Refrigerator Door with Auto-Closer | One Medium Temperature Walk-In Refrigerator Door without Auto-Closer | Commercial | New | Healthcare | FL Zone 2 | Per End Use Consumption | 55.99% | 1248.3532 | 1209.2703 | 39.0829 | 0.031308 | 8 | 0.0050673 | 0.0042445 | 0 | no base cost | 0 | 0 | 156.82 | Illinois 2018 Statewide TRM, Section 4.6.1 | 0 | 0 | 156.82 | cooler/freezer |  | 156.82
Nonequipment | Automatic Door Closer for Walk-in Coolers and Freezers | One Medium Temperature Walk-In Refrigerator Door with Auto-Closer | One Medium Temperature Walk-In Refrigerator Door without Auto-Closer | Commercial | New | Hospitals | FL Zone 2 | Per End Use Consumption | 55.99% | 1248.3532 | 1209.2703 | 39.0829 | 0.031308 | 8 | 0.0050673 | 0.0042445 | 0 | no base cost | 0 | 0 | 156.82 | Illinois 2018 Statewide TRM, Section 4.6.1 | 0 | 0 | 156.82 | cooler/freezer |  | 156.82
Nonequipment | Automatic Door Closer for Walk-in Coolers and Freezers | One Medium Temperature Walk-In Refrigerator Door with Auto-Closer | One Medium Temperature Walk-In Refrigerator Door without Auto-Closer | Commercial | New | Institutional | FL Zone 2 | Per End Use Consumption | 0% | 1248.3532 | 1209.2703 | 39.0829 | 0.031308 | 8 | 0.0054303 | 0.0012106 | 0 | no base cost | 0 | 0 | 156.82 | Illinois 2018 Statewide TRM, Section 4.6.1 | 0 | 0 | 156.82 | cooler/freezer |  | 156.82
Nonequipment | Automatic Door Closer for Walk-in Coolers and Freezers | One Medium Temperature Walk-In Refrigerator Door with Auto-Closer | One Medium Temperature Walk-In Refrigerator Door without Auto-Closer | Commercial | New | Lodging/Hospitality | FL Zone 2 | Per End Use Consumption | 55.99% | 1248.3532 | 1209.2703 | 39.0829 | 0.031308 | 8 | 0.0050673 | 0.0042445 | 0 | no base cost | 0 | 0 | 156.82 | Illinois 2018 Statewide TRM, Section 4.6.1 | 0 | 0 | 156.82 | cooler/freezer |  | 156.82
Nonequipment | Automatic Door Closer for Walk-in Coolers and Freezers | One Medium Temperature Walk-In Refrigerator Door with Auto-Closer | One Medium Temperature Walk-In Refrigerator Door without Auto-Closer | Commercial | New | Miscellaneous | FL Zone 2 | Per End Use Consumption | 0% | 1248.3532 | 1209.2703 | 39.0829 | 0.031308 | 8 | 0.0054303 | 0.0012106 | 0 | no base cost | 0 | 0 | 156.82 | Illinois 2018 Statewide TRM, Section 4.6.1 | 0 | 0 | 156.82 | cooler/freezer |  | 156.82
Nonequipment | Automatic Door Closer for Walk-in Coolers and Freezers | One Medium Temperature Walk-In Refrigerator Door with Auto-Closer | One Medium Temperature Walk-In Refrigerator Door without Auto-Closer | Commercial | New | Offices | FL Zone 2 | Per End Use Consumption | 0% | 1248.3532 | 1209.2703 | 39.0829 | 0.031308 | 8 | 0.0054303 | 0.0012106 | 0 | no base cost | 0 | 0 | 156.82 | Illinois 2018 Statewide TRM, Section 4.6.1 | 0 | 0 | 156.82 | cooler/freezer |  | 156.82
Nonequipment | Automatic Door Closer for Walk-in Coolers and Freezers | One Medium Temperature Walk-In Refrigerator Door with Auto-Closer | One Medium Temperature Walk-In Refrigerator Door without Auto-Closer | Commercial | New | Restaurants | FL Zone 2 | Per End Use Consumption | 55.99% | 1248.3532 | 1209.2703 | 39.0829 | 0.031308 | 8 | 0.0050673 | 0.0042445 | 0 | no base cost | 0 | 0 | 156.82 | Illinois 2018 Statewide TRM, Section 4.6.1 | 0 | 0 | 156.82 | cooler/freezer |  | 156.82
Nonequipment | Automatic Door Closer for Walk-in Coolers and Freezers | One Medium Temperature Walk-In Refrigerator Door with Auto-Closer | One Medium Temperature Walk-In Refrigerator Door without Auto-Closer | Commercial | New | Retail | FL Zone 2 | Per End Use Consumption | 55.99% | 1248.3532 | 1209.2703 | 39.0829 | 0.031308 | 8 | 0.0054303 | 0.0012106 | 0 | no base cost | 0 | 0 | 156.82 | Illinois 2018 Statewide TRM, Section 4.6.1 | 0 | 0 | 156.82 | cooler/freezer |  | 156.82
Nonequipment | Automatic Door Closer for Walk-in Coolers and Freezers | One Medium Temperature Walk-In Refrigerator Door with Auto-Closer | One Medium Temperature Walk-In Refrigerator Door without Auto-Closer | Commercial | New | Schools K-12 | FL Zone 2 | Per End Use Consumption | 55.99% | 1248.3532 | 1209.2703 | 39.0829 | 0.031308 | 8 | 0.0050673 | 0.0042445 | 0 | no base cost | 0 | 0 | 156.82 | Illinois 2018 Statewide TRM, Section 4.6.1 | 0 | 0 | 156.82 | cooler/freezer |  | 156.82
Nonequipment | Automatic Door Closer for Walk-in Coolers and Freezers | One Medium Temperature Walk-In Refrigerator Door with Auto-Closer | One Medium Temperature Walk-In Refrigerator Door without Auto-Closer | Commercial | New | Warehouse | FL Zone 2 | Per End Use Consumption | 0% | 1248.3532 | 1209.2703 | 39.0829 | 0.031308 | 8 | 0.0054303 | 0.0012106 | 0 | no base cost | 0 | 0 | 156.82 | Illinois 2018 Statewide TRM, Section 4.6.1 | 0 | 0 | 156.82 | cooler/freezer |  | 156.82
Nonequipment | Demand Defrost | Walk-In Freezer System with Demand-Controlled Electric Defrost Cycle | Walk-In Freezer System with Timer-Controlled Electric Defrost Cycle | Commercial | Existing | Assembly | FL Zone 2 | Per Unit | 42.41% | 1314.9 | 920.43 | 394.47 | 0.3 | 10 | 0.054904 | 0.0050296 | 0 | 0 | 0 | 0 | 500 | Efficiency Vermont TRM, 2015 No. 2014-87, Measure Number I-E-15-a | 166.68 | Assume 2 hrs for Electrical contractor: http://www.serviskey.net/support/rate-estimator?s4=FL | 666.68 | freezer |  | 666.68
Nonequipment | Demand Defrost | Walk-In Freezer System with Demand-Controlled Electric Defrost Cycle | Walk-In Freezer System with Timer-Controlled Electric Defrost Cycle | Commercial | Existing | College and University | FL Zone 2 | Per Unit | 63.61% | 1314.9 | 920.43 | 394.47 | 0.3 | 10 | 0.051145 | 0.04284 | 0 | 0 | 0 | 0 | 500 | Efficiency Vermont TRM, 2015 No. 2014-87, Measure Number I-E-15-a | 166.68 | Assume 2 hrs for Electrical contractor: http://www.serviskey.net/support/rate-estimator?s4=FL | 666.68 | freezer |  | 666.68
Nonequipment | Demand Defrost | Walk-In Freezer System with Demand-Controlled Electric Defrost Cycle | Walk-In Freezer System with Timer-Controlled Electric Defrost Cycle | Commercial | Existing | Grocery | FL Zone 2 | Per Unit | 66.96% | 1314.9 | 920.43 | 394.47 | 0.3 | 10 | 0.054904 | 0.0050296 | 0 | 0 | 0 | 0 | 500 | Efficiency Vermont TRM, 2015 No. 2014-87, Measure Number I-E-15-a | 166.68 | Assume 2 hrs for Electrical contractor: http://www.serviskey.net/support/rate-estimator?s4=FL | 666.68 | freezer |  | 666.68
Nonequipment | Demand Defrost | Walk-In Freezer System with Demand-Controlled Electric Defrost Cycle | Walk-In Freezer System with Timer-Controlled Electric Defrost Cycle | Commercial | Existing | Healthcare | FL Zone 2 | Per Unit | 63.61% | 1314.9 | 920.43 | 394.47 | 0.3 | 10 | 0.051145 | 0.04284 | 0 | 0 | 0 | 0 | 500 | Efficiency Vermont TRM, 2015 No. 2014-87, Measure Number I-E-15-a | 166.68 | Assume 2 hrs for Electrical contractor: http://www.serviskey.net/support/rate-estimator?s4=FL | 666.68 | freezer |  | 666.68
Nonequipment | Demand Defrost | Walk-In Freezer System with Demand-Controlled Electric Defrost Cycle | Walk-In Freezer System with Timer-Controlled Electric Defrost Cycle | Commercial | Existing | Hospitals | FL Zone 2 | Per Unit | 63.61% | 1314.9 | 920.43 | 394.47 | 0.3 | 10 | 0.051145 | 0.04284 | 0 | 0 | 0 | 0 | 500 | Efficiency Vermont TRM, 2015 No. 2014-87, Measure Number I-E-15-a | 166.68 | Assume 2 hrs for Electrical contractor: http://www.serviskey.net/support/rate-estimator?s4=FL | 666.68 | freezer |  | 666.68
Nonequipment | Demand Defrost | Walk-In Freezer System with Demand-Controlled Electric Defrost Cycle | Walk-In Freezer System with Timer-Controlled Electric Defrost Cycle | Commercial | Existing | Institutional | FL Zone 2 | Per Unit | 0% | 1314.9 | 920.43 | 394.47 | 0.3 | 10 | 0.054904 | 0.0050296 | 0 | 0 | 0 | 0 | 500 | Efficiency Vermont TRM, 2015 No. 2014-87, Measure Number I-E-15-a | 166.68 | Assume 2 hrs for Electrical contractor: http://www.serviskey.net/support/rate-estimator?s4=FL | 666.68 | freezer |  | 666.68
Nonequipment | Demand Defrost | Walk-In Freezer System with Demand-Controlled Electric Defrost Cycle | Walk-In Freezer System with Timer-Controlled Electric Defrost Cycle | Commercial | Existing | Lodging/Hospitality | FL Zone 2 | Per Unit | 63.61% | 1314.9 | 920.43 | 394.47 | 0.3 | 10 | 0.051145 | 0.04284 | 0 | 0 | 0 | 0 | 500 | Efficiency Vermont TRM, 2015 No. 2014-87, Measure Number I-E-15-a | 166.68 | Assume 2 hrs for Electrical contractor: http://www.serviskey.net/support/rate-estimator?s4=FL | 666.68 | freezer |  | 666.68
Nonequipment | Demand Defrost | Walk-In Freezer System with Demand-Controlled Electric Defrost Cycle | Walk-In Freezer System with Timer-Controlled Electric Defrost Cycle | Commercial | Existing | Miscellaneous | FL Zone 2 | Per Unit | 0% | 1314.9 | 920.43 | 394.47 | 0.3 | 10 | 0.054904 | 0.0050296 | 0 | 0 | 0 | 0 | 500 | Efficiency Vermont TRM, 2015 No. 2014-87, Measure Number I-E-15-a | 166.68 | Assume 2 hrs for Electrical contractor: http://www.serviskey.net/support/rate-estimator?s4=FL | 666.68 | freezer |  | 666.68
Nonequipment | Demand Defrost | Walk-In Freezer System with Demand-Controlled Electric Defrost Cycle | Walk-In Freezer System with Timer-Controlled Electric Defrost Cycle | Commercial | Existing | Offices | FL Zone 2 | Per Unit | 0% | 1314.9 | 920.43 | 394.47 | 0.3 | 10 | 0.054904 | 0.0050296 | 0 | 0 | 0 | 0 | 500 | Efficiency Vermont TRM, 2015 No. 2014-87, Measure Number I-E-15-a | 166.68 | Assume 2 hrs for Electrical contractor: http://www.serviskey.net/support/rate-estimator?s4=FL | 666.68 | freezer |  | 666.68
Nonequipment | Demand Defrost | Walk-In Freezer System with Demand-Controlled Electric Defrost Cycle | Walk-In Freezer System with Timer-Controlled Electric Defrost Cycle | Commercial | Existing | Restaurants | FL Zone 2 | Per Unit | 63.61% | 1314.9 | 920.43 | 394.47 | 0.3 | 10 | 0.051145 | 0.04284 | 0 | 0 | 0 | 0 | 500 | Efficiency Vermont TRM, 2015 No. 2014-87, Measure Number I-E-15-a | 166.68 | Assume 2 hrs for Electrical contractor: http://www.serviskey.net/support/rate-estimator?s4=FL | 666.68 | freezer |  | 666.68
Nonequipment | Demand Defrost | Walk-In Freezer System with Demand-Controlled Electric Defrost Cycle | Walk-In Freezer System with Timer-Controlled Electric Defrost Cycle | Commercial | Existing | Retail | FL Zone 2 | Per Unit | 63.61% | 1314.9 | 920.43 | 394.47 | 0.3 | 10 | 0.054904 | 0.0050296 | 0 | 0 | 0 | 0 | 500 | Efficiency Vermont TRM, 2015 No. 2014-87, Measure Number I-E-15-a | 166.68 | Assume 2 hrs for Electrical contractor: http://www.serviskey.net/support/rate-estimator?s4=FL | 666.68 | freezer |  | 666.68
Nonequipment | Demand Defrost | Walk-In Freezer System with Demand-Controlled Electric Defrost Cycle | Walk-In Freezer System with Timer-Controlled Electric Defrost Cycle | Commercial | Existing | Schools K-12 | FL Zone 2 | Per Unit | 63.61% | 1314.9 | 920.43 | 394.47 | 0.3 | 10 | 0.051145 | 0.04284 | 0 | 0 | 0 | 0 | 500 | Efficiency Vermont TRM, 2015 No. 2014-87, Measure Number I-E-15-a | 166.68 | Assume 2 hrs for Electrical contractor: http://www.serviskey.net/support/rate-estimator?s4=FL | 666.68 | freezer |  | 666.68
Nonequipment | Demand Defrost | Walk-In Freezer System with Demand-Controlled Electric Defrost Cycle | Walk-In Freezer System with Timer-Controlled Electric Defrost Cycle | Commercial | Existing | Warehouse | FL Zone 2 | Per Unit | 0% | 1314.9 | 920.43 | 394.47 | 0.3 | 10 | 0.054904 | 0.0050296 | 0 | 0 | 0 | 0 | 500 | Efficiency Vermont TRM, 2015 No. 2014-87, Measure Number I-E-15-a | 166.68 | Assume 2 hrs for Electrical contractor: http://www.serviskey.net/support/rate-estimator?s4=FL | 666.68 | freezer |  | 666.68
Nonequipment | Demand Defrost | Walk-In Freezer System with Demand-Controlled Electric Defrost Cycle | Walk-In Freezer System with Timer-Controlled Electric Defrost Cycle | Commercial | New | Assembly | FL Zone 2 | Per Unit | 42.41% | 1314.9 | 920.43 | 394.47 | 0.3 | 10 | 0.054904 | 0.0050296 | 0 | 0 | 0 | 0 | 500 | Efficiency Vermont TRM, 2015 No. 2014-87, Measure Number I-E-15-a | 166.68 | Assume 2 hrs for Electrical contractor: http://www.serviskey.net/support/rate-estimator?s4=FL | 666.68 | freezer |  | 666.68
Nonequipment | Demand Defrost | Walk-In Freezer System with Demand-Controlled Electric Defrost Cycle | Walk-In Freezer System with Timer-Controlled Electric Defrost Cycle | Commercial | New | College and University | FL Zone 2 | Per Unit | 0% | 1314.9 | 920.43 | 394.47 | 0.3 | 10 | 0.051145 | 0.04284 | 0 | 0 | 0 | 0 | 500 | Efficiency Vermont TRM, 2015 No. 2014-87, Measure Number I-E-15-a | 166.68 | Assume 2 hrs for Electrical contractor: http://www.serviskey.net/support/rate-estimator?s4=FL | 666.68 | freezer |  | 666.68
Nonequipment | Demand Defrost | Walk-In Freezer System with Demand-Controlled Electric Defrost Cycle | Walk-In Freezer System with Timer-Controlled Electric Defrost Cycle | Commercial | New | Grocery | FL Zone 2 | Per Unit | 0% | 1314.9 | 920.43 | 394.47 | 0.3 | 10 | 0.054904 | 0.0050296 | 0 | 0 | 0 | 0 | 500 | Efficiency Vermont TRM, 2015 No. 2014-87, Measure Number I-E-15-a | 166.68 | Assume 2 hrs for Electrical contractor: http://www.serviskey.net/support/rate-estimator?s4=FL | 666.68 | freezer |  | 666.68
Nonequipment | Demand Defrost | Walk-In Freezer System with Demand-Controlled Electric Defrost Cycle | Walk-In Freezer System with Timer-Controlled Electric Defrost Cycle | Commercial | New | Healthcare | FL Zone 2 | Per Unit | 0% | 1314.9 | 920.43 | 394.47 | 0.3 | 10 | 0.051145 | 0.04284 | 0 | 0 | 0 | 0 | 500 | Efficiency Vermont TRM, 2015 No. 2014-87, Measure Number I-E-15-a | 166.68 | Assume 2 hrs for Electrical contractor: http://www.serviskey.net/support/rate-estimator?s4=FL | 666.68 | freezer |  | 666.68
Nonequipment | Demand Defrost | Walk-In Freezer System with Demand-Controlled Electric Defrost Cycle | Walk-In Freezer System with Timer-Controlled Electric Defrost Cycle | Commercial | New | Hospitals | FL Zone 2 | Per Unit | 0% | 1314.9 | 920.43 | 394.47 | 0.3 | 10 | 0.051145 | 0.04284 | 0 | 0 | 0 | 0 | 500 | Efficiency Vermont TRM, 2015 No. 2014-87, Measure Number I-E-15-a | 166.68 | Assume 2 hrs for Electrical contractor: http://www.serviskey.net/support/rate-estimator?s4=FL | 666.68 | freezer |  | 666.68
Nonequipment | Demand Defrost | Walk-In Freezer System with Demand-Controlled Electric Defrost Cycle | Walk-In Freezer System with Timer-Controlled Electric Defrost Cycle | Commercial | New | Institutional | FL Zone 2 | Per Unit | 0% | 1314.9 | 920.43 | 394.47 | 0.3 | 10 | 0.054904 | 0.0050296 | 0 | 0 | 0 | 0 | 500 | Efficiency Vermont TRM, 2015 No. 2014-87, Measure Number I-E-15-a | 166.68 | Assume 2 hrs for Electrical contractor: http://www.serviskey.net/support/rate-estimator?s4=FL | 666.68 | freezer |  | 666.68
Nonequipment | Demand Defrost | Walk-In Freezer System with Demand-Controlled Electric Defrost Cycle | Walk-In Freezer System with Timer-Controlled Electric Defrost Cycle | Commercial | New | Lodging/Hospitality | FL Zone 2 | Per Unit | 0% | 1314.9 | 920.43 | 394.47 | 0.3 | 10 | 0.051145 | 0.04284 | 0 | 0 | 0 | 0 | 500 | Efficiency Vermont TRM, 2015 No. 2014-87, Measure Number I-E-15-a | 166.68 | Assume 2 hrs for Electrical contractor: http://www.serviskey.net/support/rate-estimator?s4=FL | 666.68 | freezer |  | 666.68
Nonequipment | Demand Defrost | Walk-In Freezer System with Demand-Controlled Electric Defrost Cycle | Walk-In Freezer System with Timer-Controlled Electric Defrost Cycle | Commercial | New | Miscellaneous | FL Zone 2 | Per Unit | 0% | 1314.9 | 920.43 | 394.47 | 0.3 | 10 | 0.054904 | 0.0050296 | 0 | 0 | 0 | 0 | 500 | Efficiency Vermont TRM, 2015 No. 2014-87, Measure Number I-E-15-a | 166.68 | Assume 2 hrs for Electrical contractor: http://www.serviskey.net/support/rate-estimator?s4=FL | 666.68 | freezer |  | 666.68
Nonequipment | Demand Defrost | Walk-In Freezer System with Demand-Controlled Electric Defrost Cycle | Walk-In Freezer System with Timer-Controlled Electric Defrost Cycle | Commercial | New | Offices | FL Zone 2 | Per Unit | 0% | 1314.9 | 920.43 | 394.47 | 0.3 | 10 | 0.054904 | 0.0050296 | 0 | 0 | 0 | 0 | 500 | Efficiency Vermont TRM, 2015 No. 2014-87, Measure Number I-E-15-a | 166.68 | Assume 2 hrs for Electrical contractor: http://www.serviskey.net/support/rate-estimator?s4=FL | 666.68 | freezer |  | 666.68
Nonequipment | Demand Defrost | Walk-In Freezer System with Demand-Controlled Electric Defrost Cycle | Walk-In Freezer System with Timer-Controlled Electric Defrost Cycle | Commercial | New | Restaurants | FL Zone 2 | Per Unit | 0% | 1314.9 | 920.43 | 394.47 | 0.3 | 10 | 0.051145 | 0.04284 | 0 | 0 | 0 | 0 | 500 | Efficiency Vermont TRM, 2015 No. 2014-87, Measure Number I-E-15-a | 166.68 | Assume 2 hrs for Electrical contractor: http://www.serviskey.net/support/rate-estimator?s4=FL | 666.68 | freezer |  | 666.68
Nonequipment | Demand Defrost | Walk-In Freezer System with Demand-Controlled Electric Defrost Cycle | Walk-In Freezer System with Timer-Controlled Electric Defrost Cycle | Commercial | New | Retail | FL Zone 2 | Per Unit | 0% | 1314.9 | 920.43 | 394.47 | 0.3 | 10 | 0.054904 | 0.0050296 | 0 | 0 | 0 | 0 | 500 | Efficiency Vermont TRM, 2015 No. 2014-87, Measure Number I-E-15-a | 166.68 | Assume 2 hrs for Electrical contractor: http://www.serviskey.net/support/rate-estimator?s4=FL | 666.68 | freezer |  | 666.68
Nonequipment | Demand Defrost | Walk-In Freezer System with Demand-Controlled Electric Defrost Cycle | Walk-In Freezer System with Timer-Controlled Electric Defrost Cycle | Commercial | New | Schools K-12 | FL Zone 2 | Per Unit | 0% | 1314.9 | 920.43 | 394.47 | 0.3 | 10 | 0.051145 | 0.04284 | 0 | 0 | 0 | 0 | 500 | Efficiency Vermont TRM, 2015 No. 2014-87, Measure Number I-E-15-a | 166.68 | Assume 2 hrs for Electrical contractor: http://www.serviskey.net/support/rate-estimator?s4=FL | 666.68 | freezer |  | 666.68
Nonequipment | Demand Defrost | Walk-In Freezer System with Demand-Controlled Electric Defrost Cycle | Walk-In Freezer System with Timer-Controlled Electric Defrost Cycle | Commercial | New | Warehouse | FL Zone 2 | Per Unit | 0% | 1314.9 | 920.43 | 394.47 | 0.3 | 10 | 0.054904 | 0.0050296 | 0 | 0 | 0 | 0 | 500 | Efficiency Vermont TRM, 2015 No. 2014-87, Measure Number I-E-15-a | 166.68 | Assume 2 hrs for Electrical contractor: http://www.serviskey.net/support/rate-estimator?s4=FL | 666.68 | freezer |  | 666.68
Nonequipment | Floating Head Pressure Controls | Medium-Temperature Refrigeration System with 5HP Compressor and Adjustable Condenser Head Pressure Control Valve | Medium-Temperature Refrigeration System with 5 HP Compressor without Adjustable Condenser Head Pressure Control Valve | Commercial | Existing | Assembly | FL Zone 2 | Per End Use Consumption | 0% | 41710.92 | 39187.3486 | 2523.5714 | 0.060501 | 15 | 0.38051 | 0.1781 | 0 | 0 | 0 | 0 | 307 | Regional Technical Forum, Commercial: Grocery - Floating Head Pressure Controls for Single Compressor Systems V1.4 | 0 | 0 | 307 | unit |  | 307
Nonequipment | Floating Head Pressure Controls | Medium-Temperature Refrigeration System with 5HP Compressor and Adjustable Condenser Head Pressure Control Valve | Medium-Temperature Refrigeration System with 5 HP Compressor without Adjustable Condenser Head Pressure Control Valve | Commercial | Existing | College and University | FL Zone 2 | Per End Use Consumption | 27.37% | 41710.92 | 39187.3486 | 2523.5714 | 0.060501 | 15 | 0.32719 | 0.27407 | 0 | 0 | 0 | 0 | 307 | Regional Technical Forum, Commercial: Grocery - Floating Head Pressure Controls for Single Compressor Systems V1.4 | 0 | 0 | 307 | unit |  | 307
Nonequipment | Floating Head Pressure Controls | Medium-Temperature Refrigeration System with 5HP Compressor and Adjustable Condenser Head Pressure Control Valve | Medium-Temperature Refrigeration System with 5 HP Compressor without Adjustable Condenser Head Pressure Control Valve | Commercial | Existing | Grocery | FL Zone 2 | Per End Use Consumption | 0% | 41710.92 | 39187.3486 | 2523.5714 | 0.060501 | 15 | 0.38051 | 0.1781 | 0 | 0 | 0 | 0 | 307 | Regional Technical Forum, Commercial: Grocery - Floating Head Pressure Controls for Single Compressor Systems V1.4 | 0 | 0 | 307 | unit |  | 307
Nonequipment | Floating Head Pressure Controls | Medium-Temperature Refrigeration System with 5HP Compressor and Adjustable Condenser Head Pressure Control Valve | Medium-Temperature Refrigeration System with 5 HP Compressor without Adjustable Condenser Head Pressure Control Valve | Commercial | Existing | Healthcare | FL Zone 2 | Per End Use Consumption | 26.46% | 41710.92 | 39187.3486 | 2523.5714 | 0.060501 | 15 | 0.32719 | 0.27407 | 0 | 0 | 0 | 0 | 307 | Regional Technical Forum, Commercial: Grocery - Floating Head Pressure Controls for Single Compressor Systems V1.4 | 0 | 0 | 307 | unit |  | 307
Nonequipment | Floating Head Pressure Controls | Medium-Temperature Refrigeration System with 5HP Compressor and Adjustable Condenser Head Pressure Control Valve | Medium-Temperature Refrigeration System with 5 HP Compressor without Adjustable Condenser Head Pressure Control Valve | Commercial | Existing | Hospitals | FL Zone 2 | Per End Use Consumption | 24.64% | 41710.92 | 39187.3486 | 2523.5714 | 0.060501 | 15 | 0.32719 | 0.27407 | 0 | 0 | 0 | 0 | 307 | Regional Technical Forum, Commercial: Grocery - Floating Head Pressure Controls for Single Compressor Systems V1.4 | 0 | 0 | 307 | unit |  | 307
Nonequipment | Floating Head Pressure Controls | Medium-Temperature Refrigeration System with 5HP Compressor and Adjustable Condenser Head Pressure Control Valve | Medium-Temperature Refrigeration System with 5 HP Compressor without Adjustable Condenser Head Pressure Control Valve | Commercial | Existing | Institutional | FL Zone 2 | Per End Use Consumption | 0% | 41710.92 | 39187.3486 | 2523.5714 | 0.060501 | 15 | 0.38051 | 0.1781 | 0 | 0 | 0 | 0 | 307 | Regional Technical Forum, Commercial: Grocery - Floating Head Pressure Controls for Single Compressor Systems V1.4 | 0 | 0 | 307 | unit |  | 307
Nonequipment | Floating Head Pressure Controls | Medium-Temperature Refrigeration System with 5HP Compressor and Adjustable Condenser Head Pressure Control Valve | Medium-Temperature Refrigeration System with 5 HP Compressor without Adjustable Condenser Head Pressure Control Valve | Commercial | Existing | Lodging/Hospitality | FL Zone 2 | Per End Use Consumption | 27.37% | 41710.92 | 39187.3486 | 2523.5714 | 0.060501 | 15 | 0.32719 | 0.27407 | 0 | 0 | 0 | 0 | 307 | Regional Technical Forum, Commercial: Grocery - Floating Head Pressure Controls for Single Compressor Systems V1.4 | 0 | 0 | 307 | unit |  | 307
Nonequipment | Floating Head Pressure Controls | Medium-Temperature Refrigeration System with 5HP Compressor and Adjustable Condenser Head Pressure Control Valve | Medium-Temperature Refrigeration System with 5 HP Compressor without Adjustable Condenser Head Pressure Control Valve | Commercial | Existing | Miscellaneous | FL Zone 2 | Per End Use Consumption | 0% | 41710.92 | 39187.3486 | 2523.5714 | 0.060501 | 15 | 0.38051 | 0.1781 | 0 | 0 | 0 | 0 | 307 | Regional Technical Forum, Commercial: Grocery - Floating Head Pressure Controls for Single Compressor Systems V1.4 | 0 | 0 | 307 | unit |  | 307
Nonequipment | Floating Head Pressure Controls | Medium-Temperature Refrigeration System with 5HP Compressor and Adjustable Condenser Head Pressure Control Valve | Medium-Temperature Refrigeration System with 5 HP Compressor without Adjustable Condenser Head Pressure Control Valve | Commercial | Existing | Offices | FL Zone 2 | Per End Use Consumption | 0% | 41710.92 | 39187.3486 | 2523.5714 | 0.060501 | 15 | 0.38051 | 0.1781 | 0 | 0 | 0 | 0 | 307 | Regional Technical Forum, Commercial: Grocery - Floating Head Pressure Controls for Single Compressor Systems V1.4 | 0 | 0 | 307 | unit |  | 307
Nonequipment | Floating Head Pressure Controls | Medium-Temperature Refrigeration System with 5HP Compressor and Adjustable Condenser Head Pressure Control Valve | Medium-Temperature Refrigeration System with 5 HP Compressor without Adjustable Condenser Head Pressure Control Valve | Commercial | Existing | Restaurants | FL Zone 2 | Per End Use Consumption | 0% | 41710.92 | 39187.3486 | 2523.5714 | 0.060501 | 15 | 0.32719 | 0.27407 | 0 | 0 | 0 | 0 | 307 | Regional Technical Forum, Commercial: Grocery - Floating Head Pressure Controls for Single Compressor Systems V1.4 | 0 | 0 | 307 | unit |  | 307
Nonequipment | Floating Head Pressure Controls | Medium-Temperature Refrigeration System with 5HP Compressor and Adjustable Condenser Head Pressure Control Valve | Medium-Temperature Refrigeration System with 5 HP Compressor without Adjustable Condenser Head Pressure Control Valve | Commercial | Existing | Retail | FL Zone 2 | Per End Use Consumption | 0% | 41710.92 | 39187.3486 | 2523.5714 | 0.060501 | 15 | 0.38051 | 0.1781 | 0 | 0 | 0 | 0 | 307 | Regional Technical Forum, Commercial: Grocery - Floating Head Pressure Controls for Single Compressor Systems V1.4 | 0 | 0 | 307 | unit |  | 307
Nonequipment | Floating Head Pressure Controls | Medium-Temperature Refrigeration System with 5HP Compressor and Adjustable Condenser Head Pressure Control Valve | Medium-Temperature Refrigeration System with 5 HP Compressor without Adjustable Condenser Head Pressure Control Valve | Commercial | Existing | Schools K-12 | FL Zone 2 | Per End Use Consumption | 27.37% | 41710.92 | 39187.3486 | 2523.5714 | 0.060501 | 15 | 0.32719 | 0.27407 | 0 | 0 | 0 | 0 | 307 | Regional Technical Forum, Commercial: Grocery - Floating Head Pressure Controls for Single Compressor Systems V1.4 | 0 | 0 | 307 | unit |  | 307
Nonequipment | Floating Head Pressure Controls | Medium-Temperature Refrigeration System with 5HP Compressor and Adjustable Condenser Head Pressure Control Valve | Medium-Temperature Refrigeration System with 5 HP Compressor without Adjustable Condenser Head Pressure Control Valve | Commercial | Existing | Warehouse | FL Zone 2 | Per End Use Consumption | 0% | 41710.92 | 39187.3486 | 2523.5714 | 0.060501 | 15 | 0.38051 | 0.1781 | 0 | 0 | 0 | 0 | 307 | Regional Technical Forum, Commercial: Grocery - Floating Head Pressure Controls for Single Compressor Systems V1.4 | 0 | 0 | 307 | unit |  | 307
Nonequipment | Floating Head Pressure Controls | Medium-Temperature Refrigeration System with 5HP Compressor and Adjustable Condenser Head Pressure Control Valve | Medium-Temperature Refrigeration System with 5 HP Compressor without Adjustable Condenser Head Pressure Control Valve | Commercial | New | Assembly | FL Zone 2 | Per End Use Consumption | 0% | 41710.92 | 39187.3486 | 2523.5714 | 0.060501 | 15 | 0.38051 | 0.1781 | 0 | 0 | 0 | 0 | 307 | Regional Technical Forum, Commercial: Grocery - Floating Head Pressure Controls for Single Compressor Systems V1.4 | 0 | 0 | 307 | unit |  | 307
Nonequipment | Floating Head Pressure Controls | Medium-Temperature Refrigeration System with 5HP Compressor and Adjustable Condenser Head Pressure Control Valve | Medium-Temperature Refrigeration System with 5 HP Compressor without Adjustable Condenser Head Pressure Control Valve | Commercial | New | College and University | FL Zone 2 | Per End Use Consumption | 27.37% | 41710.92 | 39187.3486 | 2523.5714 | 0.060501 | 15 | 0.32719 | 0.27407 | 0 | 0 | 0 | 0 | 307 | Regional Technical Forum, Commercial: Grocery - Floating Head Pressure Controls for Single Compressor Systems V1.4 | 0 | 0 | 307 | unit |  | 307
Nonequipment | Floating Head Pressure Controls | Medium-Temperature Refrigeration System with 5HP Compressor and Adjustable Condenser Head Pressure Control Valve | Medium-Temperature Refrigeration System with 5 HP Compressor without Adjustable Condenser Head Pressure Control Valve | Commercial | New | Grocery | FL Zone 2 | Per End Use Consumption | 0% | 41710.92 | 39187.3486 | 2523.5714 | 0.060501 | 15 | 0.38051 | 0.1781 | 0 | 0 | 0 | 0 | 307 | Regional Technical Forum, Commercial: Grocery - Floating Head Pressure Controls for Single Compressor Systems V1.4 | 0 | 0 | 307 | unit |  | 307
Nonequipment | Floating Head Pressure Controls | Medium-Temperature Refrigeration System with 5HP Compressor and Adjustable Condenser Head Pressure Control Valve | Medium-Temperature Refrigeration System with 5 HP Compressor without Adjustable Condenser Head Pressure Control Valve | Commercial | New | Healthcare | FL Zone 2 | Per End Use Consumption | 26.46% | 41710.92 | 39187.3486 | 2523.5714 | 0.060501 | 15 | 0.32719 | 0.27407 | 0 | 0 | 0 | 0 | 307 | Regional Technical Forum, Commercial: Grocery - Floating Head Pressure Controls for Single Compressor Systems V1.4 | 0 | 0 | 307 | unit |  | 307
Nonequipment | Floating Head Pressure Controls | Medium-Temperature Refrigeration System with 5HP Compressor and Adjustable Condenser Head Pressure Control Valve | Medium-Temperature Refrigeration System with 5 HP Compressor without Adjustable Condenser Head Pressure Control Valve | Commercial | New | Hospitals | FL Zone 2 | Per End Use Consumption | 24.64% | 41710.92 | 39187.3486 | 2523.5714 | 0.060501 | 15 | 0.32719 | 0.27407 | 0 | 0 | 0 | 0 | 307 | Regional Technical Forum, Commercial: Grocery - Floating Head Pressure Controls for Single Compressor Systems V1.4 | 0 | 0 | 307 | unit |  | 307
Nonequipment | Floating Head Pressure Controls | Medium-Temperature Refrigeration System with 5HP Compressor and Adjustable Condenser Head Pressure Control Valve | Medium-Temperature Refrigeration System with 5 HP Compressor without Adjustable Condenser Head Pressure Control Valve | Commercial | New | Institutional | FL Zone 2 | Per End Use Consumption | 0% | 41710.92 | 39187.3486 | 2523.5714 | 0.060501 | 15 | 0.38051 | 0.1781 | 0 | 0 | 0 | 0 | 307 | Regional Technical Forum, Commercial: Grocery - Floating Head Pressure Controls for Single Compressor Systems V1.4 | 0 | 0 | 307 | unit |  | 307
Nonequipment | Floating Head Pressure Controls | Medium-Temperature Refrigeration System with 5HP Compressor and Adjustable Condenser Head Pressure Control Valve | Medium-Temperature Refrigeration System with 5 HP Compressor without Adjustable Condenser Head Pressure Control Valve | Commercial | New | Lodging/Hospitality | FL Zone 2 | Per End Use Consumption | 27.37% | 41710.92 | 39187.3486 | 2523.5714 | 0.060501 | 15 | 0.32719 | 0.27407 | 0 | 0 | 0 | 0 | 307 | Regional Technical Forum, Commercial: Grocery - Floating Head Pressure Controls for Single Compressor Systems V1.4 | 0 | 0 | 307 | unit |  | 307
Nonequipment | Floating Head Pressure Controls | Medium-Temperature Refrigeration System with 5HP Compressor and Adjustable Condenser Head Pressure Control Valve | Medium-Temperature Refrigeration System with 5 HP Compressor without Adjustable Condenser Head Pressure Control Valve | Commercial | New | Miscellaneous | FL Zone 2 | Per End Use Consumption | 0% | 41710.92 | 39187.3486 | 2523.5714 | 0.060501 | 15 | 0.38051 | 0.1781 | 0 | 0 | 0 | 0 | 307 | Regional Technical Forum, Commercial: Grocery - Floating Head Pressure Controls for Single Compressor Systems V1.4 | 0 | 0 | 307 | unit |  | 307
Nonequipment | Floating Head Pressure Controls | Medium-Temperature Refrigeration System with 5HP Compressor and Adjustable Condenser Head Pressure Control Valve | Medium-Temperature Refrigeration System with 5 HP Compressor without Adjustable Condenser Head Pressure Control Valve | Commercial | New | Offices | FL Zone 2 | Per End Use Consumption | 0% | 41710.92 | 39187.3486 | 2523.5714 | 0.060501 | 15 | 0.38051 | 0.1781 | 0 | 0 | 0 | 0 | 307 | Regional Technical Forum, Commercial: Grocery - Floating Head Pressure Controls for Single Compressor Systems V1.4 | 0 | 0 | 307 | unit |  | 307
Nonequipment | Floating Head Pressure Controls | Medium-Temperature Refrigeration System with 5HP Compressor and Adjustable Condenser Head Pressure Control Valve | Medium-Temperature Refrigeration System with 5 HP Compressor without Adjustable Condenser Head Pressure Control Valve | Commercial | New | Restaurants | FL Zone 2 | Per End Use Consumption | 0% | 41710.92 | 39187.3486 | 2523.5714 | 0.060501 | 15 | 0.32719 | 0.27407 | 0 | 0 | 0 | 0 | 307 | Regional Technical Forum, Commercial: Grocery - Floating Head Pressure Controls for Single Compressor Systems V1.4 | 0 | 0 | 307 | unit |  | 307
Nonequipment | Floating Head Pressure Controls | Medium-Temperature Refrigeration System with 5HP Compressor and Adjustable Condenser Head Pressure Control Valve | Medium-Temperature Refrigeration System with 5 HP Compressor without Adjustable Condenser Head Pressure Control Valve | Commercial | New | Retail | FL Zone 2 | Per End Use Consumption | 0% | 41710.92 | 39187.3486 | 2523.5714 | 0.060501 | 15 | 0.38051 | 0.1781 | 0 | 0 | 0 | 0 | 307 | Regional Technical Forum, Commercial: Grocery - Floating Head Pressure Controls for Single Compressor Systems V1.4 | 0 | 0 | 307 | unit |  | 307
Nonequipment | Floating Head Pressure Controls | Medium-Temperature Refrigeration System with 5HP Compressor and Adjustable Condenser Head Pressure Control Valve | Medium-Temperature Refrigeration System with 5 HP Compressor without Adjustable Condenser Head Pressure Control Valve | Commercial | New | Schools K-12 | FL Zone 2 | Per End Use Consumption | 27.37% | 41710.92 | 39187.3486 | 2523.5714 | 0.060501 | 15 | 0.32719 | 0.27407 | 0 | 0 | 0 | 0 | 307 | Regional Technical Forum, Commercial: Grocery - Floating Head Pressure Controls for Single Compressor Systems V1.4 | 0 | 0 | 307 | unit |  | 307
Nonequipment | Floating Head Pressure Controls | Medium-Temperature Refrigeration System with 5HP Compressor and Adjustable Condenser Head Pressure Control Valve | Medium-Temperature Refrigeration System with 5 HP Compressor without Adjustable Condenser Head Pressure Control Valve | Commercial | New | Warehouse | FL Zone 2 | Per End Use Consumption | 0% | 41710.92 | 39187.3486 | 2523.5714 | 0.060501 | 15 | 0.38051 | 0.1781 | 0 | 0 | 0 | 0 | 307 | Regional Technical Forum, Commercial: Grocery - Floating Head Pressure Controls for Single Compressor Systems V1.4 | 0 | 0 | 307 | unit |  | 307
Nonequipment | Freezer-Cooler Replacement Gaskets | New Door Gasket on One-Door Medium Temperature Reach-In Case | Worn or Damaged Door Gasket on One-Door Medium Temperature Reach-In Case | Commercial | Existing | Assembly | FL Zone 2 | Per Door | 42.41% | 4993.4129 | 4837.0814 | 156.3315 | 0.031308 | 4 | 0.022767 | 0.0074125 | 0 | 0 | 0 | 0 | 96.8 | Regional Technical Forum, Commercial: Grocery - Door Gasket Replacement V1.3 | 0 | 0 | 96.8 | unit |  | 96.8
Nonequipment | Freezer-Cooler Replacement Gaskets | New Door Gasket on One-Door Medium Temperature Reach-In Case | Worn or Damaged Door Gasket on One-Door Medium Temperature Reach-In Case | Commercial | Existing | College and University | FL Zone 2 | Per Door | 63.61% | 4993.4129 | 4837.0814 | 156.3315 | 0.031308 | 4 | 0.020269 | 0.016978 | 0 | 0 | 0 | 0 | 96.8 | Regional Technical Forum, Commercial: Grocery - Door Gasket Replacement V1.3 | 0 | 0 | 96.8 | unit |  | 96.8
Nonequipment | Freezer-Cooler Replacement Gaskets | New Door Gasket on One-Door Medium Temperature Reach-In Case | Worn or Damaged Door Gasket on One-Door Medium Temperature Reach-In Case | Commercial | Existing | Grocery | FL Zone 2 | Per Door | 66.96% | 4993.4129 | 4837.0814 | 156.3315 | 0.031308 | 4 | 0.022767 | 0.0074125 | 0 | 0 | 0 | 0 | 96.8 | Regional Technical Forum, Commercial: Grocery - Door Gasket Replacement V1.3 | 0 | 0 | 96.8 | unit |  | 96.8
Nonequipment | Freezer-Cooler Replacement Gaskets | New Door Gasket on One-Door Medium Temperature Reach-In Case | Worn or Damaged Door Gasket on One-Door Medium Temperature Reach-In Case | Commercial | Existing | Healthcare | FL Zone 2 | Per Door | 63.61% | 4993.4129 | 4837.0814 | 156.3315 | 0.031308 | 4 | 0.020269 | 0.016978 | 0 | 0 | 0 | 0 | 96.8 | Regional Technical Forum, Commercial: Grocery - Door Gasket Replacement V1.3 | 0 | 0 | 96.8 | unit |  | 96.8
Nonequipment | Freezer-Cooler Replacement Gaskets | New Door Gasket on One-Door Medium Temperature Reach-In Case | Worn or Damaged Door Gasket on One-Door Medium Temperature Reach-In Case | Commercial | Existing | Hospitals | FL Zone 2 | Per Door | 63.61% | 4993.4129 | 4837.0814 | 156.3315 | 0.031308 | 4 | 0.020269 | 0.016978 | 0 | 0 | 0 | 0 | 96.8 | Regional Technical Forum, Commercial: Grocery - Door Gasket Replacement V1.3 | 0 | 0 | 96.8 | unit |  | 96.8
Nonequipment | Freezer-Cooler Replacement Gaskets | New Door Gasket on One-Door Medium Temperature Reach-In Case | Worn or Damaged Door Gasket on One-Door Medium Temperature Reach-In Case | Commercial | Existing | Institutional | FL Zone 2 | Per Door | 0% | 4993.4129 | 4837.0814 | 156.3315 | 0.031308 | 4 | 0.022767 | 0.0074125 | 0 | 0 | 0 | 0 | 96.8 | Regional Technical Forum, Commercial: Grocery - Door Gasket Replacement V1.3 | 0 | 0 | 96.8 | unit |  | 96.8
Nonequipment | Freezer-Cooler Replacement Gaskets | New Door Gasket on One-Door Medium Temperature Reach-In Case | Worn or Damaged Door Gasket on One-Door Medium Temperature Reach-In Case | Commercial | Existing | Lodging/Hospitality | FL Zone 2 | Per Door | 63.61% | 4993.4129 | 4837.0814 | 156.3315 | 0.031308 | 4 | 0.020269 | 0.016978 | 0 | 0 | 0 | 0 | 96.8 | Regional Technical Forum, Commercial: Grocery - Door Gasket Replacement V1.3 | 0 | 0 | 96.8 | unit |  | 96.8
Nonequipment | Freezer-Cooler Replacement Gaskets | New Door Gasket on One-Door Medium Temperature Reach-In Case | Worn or Damaged Door Gasket on One-Door Medium Temperature Reach-In Case | Commercial | Existing | Miscellaneous | FL Zone 2 | Per Door | 0% | 4993.4129 | 4837.0814 | 156.3315 | 0.031308 | 4 | 0.022767 | 0.0074125 | 0 | 0 | 0 | 0 | 96.8 | Regional Technical Forum, Commercial: Grocery - Door Gasket Replacement V1.3 | 0 | 0 | 96.8 | unit |  | 96.8
Nonequipment | Freezer-Cooler Replacement Gaskets | New Door Gasket on One-Door Medium Temperature Reach-In Case | Worn or Damaged Door Gasket on One-Door Medium Temperature Reach-In Case | Commercial | Existing | Offices | FL Zone 2 | Per Door | 0% | 4993.4129 | 4837.0814 | 156.3315 | 0.031308 | 4 | 0.022767 | 0.0074125 | 0 | 0 | 0 | 0 | 96.8 | Regional Technical Forum, Commercial: Grocery - Door Gasket Replacement V1.3 | 0 | 0 | 96.8 | unit |  | 96.8
Nonequipment | Freezer-Cooler Replacement Gaskets | New Door Gasket on One-Door Medium Temperature Reach-In Case | Worn or Damaged Door Gasket on One-Door Medium Temperature Reach-In Case | Commercial | Existing | Restaurants | FL Zone 2 | Per Door | 63.61% | 4993.4129 | 4837.0814 | 156.3315 | 0.031308 | 4 | 0.020269 | 0.016978 | 0 | 0 | 0 | 0 | 96.8 | Regional Technical Forum, Commercial: Grocery - Door Gasket Replacement V1.3 | 0 | 0 | 96.8 | unit |  | 96.8
Nonequipment | Freezer-Cooler Replacement Gaskets | New Door Gasket on One-Door Medium Temperature Reach-In Case | Worn or Damaged Door Gasket on One-Door Medium Temperature Reach-In Case | Commercial | Existing | Retail | FL Zone 2 | Per Door | 63.61% | 4993.4129 | 4837.0814 | 156.3315 | 0.031308 | 4 | 0.022767 | 0.0074125 | 0 | 0 | 0 | 0 | 96.8 | Regional Technical Forum, Commercial: Grocery - Door Gasket Replacement V1.3 | 0 | 0 | 96.8 | unit |  | 96.8
Nonequipment | Freezer-Cooler Replacement Gaskets | New Door Gasket on One-Door Medium Temperature Reach-In Case | Worn or Damaged Door Gasket on One-Door Medium Temperature Reach-In Case | Commercial | Existing | Schools K-12 | FL Zone 2 | Per Door | 63.61% | 4993.4129 | 4837.0814 | 156.3315 | 0.031308 | 4 | 0.020269 | 0.016978 | 0 | 0 | 0 | 0 | 96.8 | Regional Technical Forum, Commercial: Grocery - Door Gasket Replacement V1.3 | 0 | 0 | 96.8 | unit |  | 96.8
Nonequipment | Freezer-Cooler Replacement Gaskets | New Door Gasket on One-Door Medium Temperature Reach-In Case | Worn or Damaged Door Gasket on One-Door Medium Temperature Reach-In Case | Commercial | Existing | Warehouse | FL Zone 2 | Per Door | 0% | 4993.4129 | 4837.0814 | 156.3315 | 0.031308 | 4 | 0.022767 | 0.0074125 | 0 | 0 | 0 | 0 | 96.8 | Regional Technical Forum, Commercial: Grocery - Door Gasket Replacement V1.3 | 0 | 0 | 96.8 | unit |  | 96.8
Nonequipment | Freezer-Cooler Replacement Gaskets | New Door Gasket on One-Door Medium Temperature Reach-In Case | N/A - Retrofit Only | Commercial | New | Assembly | FL Zone 2 | Per Door | 42.41% | 0 | 0 | 0 | 0 | 4 | 0 | 0 | 0 | 0 | 0 | 0 | 96.8 | Regional Technical Forum, Commercial: Grocery - Door Gasket Replacement V1.3 | 0 | 0 | 96.8 | unit |  | 96.8
Nonequipment | Freezer-Cooler Replacement Gaskets | New Door Gasket on One-Door Medium Temperature Reach-In Case | N/A - Retrofit Only | Commercial | New | College and University | FL Zone 2 | Per Door | 0% | 0 | 0 | 0 | 0 | 4 | 0 | 0 | 0 | 0 | 0 | 0 | 96.8 | Regional Technical Forum, Commercial: Grocery - Door Gasket Replacement V1.3 | 0 | 0 | 96.8 | unit |  | 96.8
Nonequipment | Freezer-Cooler Replacement Gaskets | New Door Gasket on One-Door Medium Temperature Reach-In Case | N/A - Retrofit Only | Commercial | New | Grocery | FL Zone 2 | Per Door | 0% | 0 | 0 | 0 | 0 | 4 | 0 | 0 | 0 | 0 | 0 | 0 | 96.8 | Regional Technical Forum, Commercial: Grocery - Door Gasket Replacement V1.3 | 0 | 0 | 96.8 | unit |  | 96.8
Nonequipment | Freezer-Cooler Replacement Gaskets | New Door Gasket on One-Door Medium Temperature Reach-In Case | N/A - Retrofit Only | Commercial | New | Healthcare | FL Zone 2 | Per Door | 0% | 0 | 0 | 0 | 0 | 4 | 0 | 0 | 0 | 0 | 0 | 0 | 96.8 | Regional Technical Forum, Commercial: Grocery - Door Gasket Replacement V1.3 | 0 | 0 | 96.8 | unit |  | 96.8
Nonequipment | Freezer-Cooler Replacement Gaskets | New Door Gasket on One-Door Medium Temperature Reach-In Case | N/A - Retrofit Only | Commercial | New | Hospitals | FL Zone 2 | Per Door | 0% | 0 | 0 | 0 | 0 | 4 | 0 | 0 | 0 | 0 | 0 | 0 | 96.8 | Regional Technical Forum, Commercial: Grocery - Door Gasket Replacement V1.3 | 0 | 0 | 96.8 | unit |  | 96.8
Nonequipment | Freezer-Cooler Replacement Gaskets | New Door Gasket on One-Door Medium Temperature Reach-In Case | N/A - Retrofit Only | Commercial | New | Institutional | FL Zone 2 | Per Door | 0% | 0 | 0 | 0 | 0 | 4 | 0 | 0 | 0 | 0 | 0 | 0 | 96.8 | Regional Technical Forum, Commercial: Grocery - Door Gasket Replacement V1.3 | 0 | 0 | 96.8 | unit |  | 96.8
Nonequipment | Freezer-Cooler Replacement Gaskets | New Door Gasket on One-Door Medium Temperature Reach-In Case | N/A - Retrofit Only | Commercial | New | Lodging/Hospitality | FL Zone 2 | Per Door | 0% | 0 | 0 | 0 | 0 | 4 | 0 | 0 | 0 | 0 | 0 | 0 | 96.8 | Regional Technical Forum, Commercial: Grocery - Door Gasket Replacement V1.3 | 0 | 0 | 96.8 | unit |  | 96.8
Nonequipment | Freezer-Cooler Replacement Gaskets | New Door Gasket on One-Door Medium Temperature Reach-In Case | N/A - Retrofit Only | Commercial | New | Miscellaneous | FL Zone 2 | Per Door | 0% | 0 | 0 | 0 | 0 | 4 | 0 | 0 | 0 | 0 | 0 | 0 | 96.8 | Regional Technical Forum, Commercial: Grocery - Door Gasket Replacement V1.3 | 0 | 0 | 96.8 | unit |  | 96.8
Nonequipment | Freezer-Cooler Replacement Gaskets | New Door Gasket on One-Door Medium Temperature Reach-In Case | N/A - Retrofit Only | Commercial | New | Offices | FL Zone 2 | Per Door | 0% | 0 | 0 | 0 | 0 | 4 | 0 | 0 | 0 | 0 | 0 | 0 | 96.8 | Regional Technical Forum, Commercial: Grocery - Door Gasket Replacement V1.3 | 0 | 0 | 96.8 | unit |  | 96.8
Nonequipment | Freezer-Cooler Replacement Gaskets | New Door Gasket on One-Door Medium Temperature Reach-In Case | N/A - Retrofit Only | Commercial | New | Restaurants | FL Zone 2 | Per Door | 0% | 0 | 0 | 0 | 0 | 4 | 0 | 0 | 0 | 0 | 0 | 0 | 96.8 | Regional Technical Forum, Commercial: Grocery - Door Gasket Replacement V1.3 | 0 | 0 | 96.8 | unit |  | 96.8
Nonequipment | Freezer-Cooler Replacement Gaskets | New Door Gasket on One-Door Medium Temperature Reach-In Case | N/A - Retrofit Only | Commercial | New | Retail | FL Zone 2 | Per Door | 0% | 0 | 0 | 0 | 0 | 4 | 0 | 0 | 0 | 0 | 0 | 0 | 96.8 | Regional Technical Forum, Commercial: Grocery - Door Gasket Replacement V1.3 | 0 | 0 | 96.8 | unit |  | 96.8
Nonequipment | Freezer-Cooler Replacement Gaskets | New Door Gasket on One-Door Medium Temperature Reach-In Case | N/A - Retrofit Only | Commercial | New | Schools K-12 | FL Zone 2 | Per Door | 0% | 0 | 0 | 0 | 0 | 4 | 0 | 0 | 0 | 0 | 0 | 0 | 96.8 | Regional Technical Forum, Commercial: Grocery - Door Gasket Replacement V1.3 | 0 | 0 | 96.8 | unit |  | 96.8
Nonequipment | Freezer-Cooler Replacement Gaskets | New Door Gasket on One-Door Medium Temperature Reach-In Case | N/A - Retrofit Only | Commercial | New | Warehouse | FL Zone 2 | Per Door | 0% | 0 | 0 | 0 | 0 | 4 | 0 | 0 | 0 | 0 | 0 | 0 | 96.8 | Regional Technical Forum, Commercial: Grocery - Door Gasket Replacement V1.3 | 0 | 0 | 96.8 | unit |  | 96.8
Nonequipment | High Efficiency Refrigeration Compressor | High Efficiency Refrigeration Compressors | Existing Compressor (Assume 10% less efficient) | Commercial | Existing | Assembly | FL Zone 2 | Per Unit | 15.4% | 1957.5 | 1822 | 135.5 | 0.069221 | 13 | 0.020431 | 0.0095627 | 0 | Reference source included incremental cost only | 0 | 0 | 221.64 | Efficiency Vermont TRM, 2015, average of all types/sizes | 0 | 0 | 221.64 | compressor |  | 221.64
Nonequipment | High Efficiency Refrigeration Compressor | High Efficiency Refrigeration Compressors | Existing Compressor (Assume 10% less efficient) | Commercial | Existing | College and University | FL Zone 2 | Per Unit | 14.15% | 1957.5 | 1822 | 135.5 | 0.069221 | 13 | 0.017568 | 0.014716 | 0 | Reference source included incremental cost only | 0 | 0 | 221.64 | Efficiency Vermont TRM, 2015, average of all types/sizes | 0 | 0 | 221.64 | compressor |  | 221.64
Nonequipment | High Efficiency Refrigeration Compressor | High Efficiency Refrigeration Compressors | Existing Compressor (Assume 10% less efficient) | Commercial | Existing | Grocery | FL Zone 2 | Per Unit | 74.65% | 1957.5 | 1822 | 135.5 | 0.069221 | 13 | 0.020431 | 0.0095627 | 0 | Reference source included incremental cost only | 0 | 0 | 221.64 | Efficiency Vermont TRM, 2015, average of all types/sizes | 0 | 0 | 221.64 | compressor |  | 221.64
Nonequipment | High Efficiency Refrigeration Compressor | High Efficiency Refrigeration Compressors | Existing Compressor (Assume 10% less efficient) | Commercial | Existing | Healthcare | FL Zone 2 | Per Unit | 14.15% | 1957.5 | 1822 | 135.5 | 0.069221 | 13 | 0.017568 | 0.014716 | 0 | Reference source included incremental cost only | 0 | 0 | 221.64 | Efficiency Vermont TRM, 2015, average of all types/sizes | 0 | 0 | 221.64 | compressor |  | 221.64
Nonequipment | High Efficiency Refrigeration Compressor | High Efficiency Refrigeration Compressors | Existing Compressor (Assume 10% less efficient) | Commercial | Existing | Hospitals | FL Zone 2 | Per Unit | 14.15% | 1957.5 | 1822 | 135.5 | 0.069221 | 13 | 0.017568 | 0.014716 | 0 | Reference source included incremental cost only | 0 | 0 | 221.64 | Efficiency Vermont TRM, 2015, average of all types/sizes | 0 | 0 | 221.64 | compressor |  | 221.64
Nonequipment | High Efficiency Refrigeration Compressor | High Efficiency Refrigeration Compressors | Existing Compressor (Assume 10% less efficient) | Commercial | Existing | Institutional | FL Zone 2 | Per Unit | 0% | 1957.5 | 1822 | 135.5 | 0.069221 | 13 | 0.020431 | 0.0095627 | 0 | Reference source included incremental cost only | 0 | 0 | 221.64 | Efficiency Vermont TRM, 2015, average of all types/sizes | 0 | 0 | 221.64 | compressor |  | 221.64
Nonequipment | High Efficiency Refrigeration Compressor | High Efficiency Refrigeration Compressors | Existing Compressor (Assume 10% less efficient) | Commercial | Existing | Lodging/Hospitality | FL Zone 2 | Per Unit | 14.15% | 1957.5 | 1822 | 135.5 | 0.069221 | 13 | 0.017568 | 0.014716 | 0 | Reference source included incremental cost only | 0 | 0 | 221.64 | Efficiency Vermont TRM, 2015, average of all types/sizes | 0 | 0 | 221.64 | compressor |  | 221.64
Nonequipment | High Efficiency Refrigeration Compressor | High Efficiency Refrigeration Compressors | Existing Compressor (Assume 10% less efficient) | Commercial | Existing | Miscellaneous | FL Zone 2 | Per Unit | 0% | 1957.5 | 1822 | 135.5 | 0.069221 | 13 | 0.020431 | 0.0095627 | 0 | Reference source included incremental cost only | 0 | 0 | 221.64 | Efficiency Vermont TRM, 2015, average of all types/sizes | 0 | 0 | 221.64 | compressor |  | 221.64
Nonequipment | High Efficiency Refrigeration Compressor | High Efficiency Refrigeration Compressors | Existing Compressor (Assume 10% less efficient) | Commercial | Existing | Offices | FL Zone 2 | Per Unit | 0% | 1957.5 | 1822 | 135.5 | 0.069221 | 13 | 0.020431 | 0.0095627 | 0 | Reference source included incremental cost only | 0 | 0 | 221.64 | Efficiency Vermont TRM, 2015, average of all types/sizes | 0 | 0 | 221.64 | compressor |  | 221.64
Nonequipment | High Efficiency Refrigeration Compressor | High Efficiency Refrigeration Compressors | Existing Compressor (Assume 10% less efficient) | Commercial | Existing | Restaurants | FL Zone 2 | Per Unit | 14.15% | 1957.5 | 1822 | 135.5 | 0.069221 | 13 | 0.017568 | 0.014716 | 0 | Reference source included incremental cost only | 0 | 0 | 221.64 | Efficiency Vermont TRM, 2015, average of all types/sizes | 0 | 0 | 221.64 | compressor |  | 221.64
Nonequipment | High Efficiency Refrigeration Compressor | High Efficiency Refrigeration Compressors | Existing Compressor (Assume 10% less efficient) | Commercial | Existing | Retail | FL Zone 2 | Per Unit | 14.15% | 1957.5 | 1822 | 135.5 | 0.069221 | 13 | 0.020431 | 0.0095627 | 0 | Reference source included incremental cost only | 0 | 0 | 221.64 | Efficiency Vermont TRM, 2015, average of all types/sizes | 0 | 0 | 221.64 | compressor |  | 221.64
Nonequipment | High Efficiency Refrigeration Compressor | High Efficiency Refrigeration Compressors | Existing Compressor (Assume 10% less efficient) | Commercial | Existing | Schools K-12 | FL Zone 2 | Per Unit | 14.15% | 1957.5 | 1822 | 135.5 | 0.069221 | 13 | 0.017568 | 0.014716 | 0 | Reference source included incremental cost only | 0 | 0 | 221.64 | Efficiency Vermont TRM, 2015, average of all types/sizes | 0 | 0 | 221.64 | compressor |  | 221.64
Nonequipment | High Efficiency Refrigeration Compressor | High Efficiency Refrigeration Compressors | Existing Compressor (Assume 10% less efficient) | Commercial | Existing | Warehouse | FL Zone 2 | Per Unit | 0% | 1957.5 | 1822 | 135.5 | 0.069221 | 13 | 0.020431 | 0.0095627 | 0 | Reference source included incremental cost only | 0 | 0 | 221.64 | Efficiency Vermont TRM, 2015, average of all types/sizes | 0 | 0 | 221.64 | compressor |  | 221.64
Nonequipment | High Efficiency Refrigeration Compressor | High Efficiency Refrigeration Compressors | Standard Compressor | Commercial | New | Assembly | FL Zone 2 | Per Unit | 15.4% | 1957.5 | 1822 | 135.5 | 0.069221 | 13 | 0.020431 | 0.0095627 | 0 | Reference source included incremental cost only | 0 | 0 | 221.64 | Efficiency Vermont TRM, 2015, average of all types/sizes | 0 | 0 | 221.64 | compressor |  | 221.64
Nonequipment | High Efficiency Refrigeration Compressor | High Efficiency Refrigeration Compressors | Standard Compressor | Commercial | New | College and University | FL Zone 2 | Per Unit | 4.199% | 1957.5 | 1822 | 135.5 | 0.069221 | 13 | 0.017568 | 0.014716 | 0 | Reference source included incremental cost only | 0 | 0 | 221.64 | Efficiency Vermont TRM, 2015, average of all types/sizes | 0 | 0 | 221.64 | compressor |  | 221.64
Nonequipment | High Efficiency Refrigeration Compressor | High Efficiency Refrigeration Compressors | Standard Compressor | Commercial | New | Grocery | FL Zone 2 | Per Unit | 37.79% | 1957.5 | 1822 | 135.5 | 0.069221 | 13 | 0.020431 | 0.0095627 | 0 | Reference source included incremental cost only | 0 | 0 | 221.64 | Efficiency Vermont TRM, 2015, average of all types/sizes | 0 | 0 | 221.64 | compressor |  | 221.64
Nonequipment | High Efficiency Refrigeration Compressor | High Efficiency Refrigeration Compressors | Standard Compressor | Commercial | New | Healthcare | FL Zone 2 | Per Unit | 4.199% | 1957.5 | 1822 | 135.5 | 0.069221 | 13 | 0.017568 | 0.014716 | 0 | Reference source included incremental cost only | 0 | 0 | 221.64 | Efficiency Vermont TRM, 2015, average of all types/sizes | 0 | 0 | 221.64 | compressor |  | 221.64
Nonequipment | High Efficiency Refrigeration Compressor | High Efficiency Refrigeration Compressors | Standard Compressor | Commercial | New | Hospitals | FL Zone 2 | Per Unit | 4.199% | 1957.5 | 1822 | 135.5 | 0.069221 | 13 | 0.017568 | 0.014716 | 0 | Reference source included incremental cost only | 0 | 0 | 221.64 | Efficiency Vermont TRM, 2015, average of all types/sizes | 0 | 0 | 221.64 | compressor |  | 221.64
Nonequipment | High Efficiency Refrigeration Compressor | High Efficiency Refrigeration Compressors | Standard Compressor | Commercial | New | Institutional | FL Zone 2 | Per Unit | 0% | 1957.5 | 1822 | 135.5 | 0.069221 | 13 | 0.020431 | 0.0095627 | 0 | Reference source included incremental cost only | 0 | 0 | 221.64 | Efficiency Vermont TRM, 2015, average of all types/sizes | 0 | 0 | 221.64 | compressor |  | 221.64
Nonequipment | High Efficiency Refrigeration Compressor | High Efficiency Refrigeration Compressors | Standard Compressor | Commercial | New | Lodging/Hospitality | FL Zone 2 | Per Unit | 4.199% | 1957.5 | 1822 | 135.5 | 0.069221 | 13 | 0.017568 | 0.014716 | 0 | Reference source included incremental cost only | 0 | 0 | 221.64 | Efficiency Vermont TRM, 2015, average of all types/sizes | 0 | 0 | 221.64 | compressor |  | 221.64
Nonequipment | High Efficiency Refrigeration Compressor | High Efficiency Refrigeration Compressors | Standard Compressor | Commercial | New | Miscellaneous | FL Zone 2 | Per Unit | 0% | 1957.5 | 1822 | 135.5 | 0.069221 | 13 | 0.020431 | 0.0095627 | 0 | Reference source included incremental cost only | 0 | 0 | 221.64 | Efficiency Vermont TRM, 2015, average of all types/sizes | 0 | 0 | 221.64 | compressor |  | 221.64
Nonequipment | High Efficiency Refrigeration Compressor | High Efficiency Refrigeration Compressors | Standard Compressor | Commercial | New | Offices | FL Zone 2 | Per Unit | 0% | 1957.5 | 1822 | 135.5 | 0.069221 | 13 | 0.020431 | 0.0095627 | 0 | Reference source included incremental cost only | 0 | 0 | 221.64 | Efficiency Vermont TRM, 2015, average of all types/sizes | 0 | 0 | 221.64 | compressor |  | 221.64
Nonequipment | High Efficiency Refrigeration Compressor | High Efficiency Refrigeration Compressors | Standard Compressor | Commercial | New | Restaurants | FL Zone 2 | Per Unit | 37.79% | 1957.5 | 1822 | 135.5 | 0.069221 | 13 | 0.017568 | 0.014716 | 0 | Reference source included incremental cost only | 0 | 0 | 221.64 | Efficiency Vermont TRM, 2015, average of all types/sizes | 0 | 0 | 221.64 | compressor |  | 221.64
Nonequipment | High Efficiency Refrigeration Compressor | High Efficiency Refrigeration Compressors | Standard Compressor | Commercial | New | Retail | FL Zone 2 | Per Unit | 4.199% | 1957.5 | 1822 | 135.5 | 0.069221 | 13 | 0.020431 | 0.0095627 | 0 | Reference source included incremental cost only | 0 | 0 | 221.64 | Efficiency Vermont TRM, 2015, average of all types/sizes | 0 | 0 | 221.64 | compressor |  | 221.64
Nonequipment | High Efficiency Refrigeration Compressor | High Efficiency Refrigeration Compressors | Standard Compressor | Commercial | New | Schools K-12 | FL Zone 2 | Per Unit | 4.199% | 1957.5 | 1822 | 135.5 | 0.069221 | 13 | 0.017568 | 0.014716 | 0 | Reference source included incremental cost only | 0 | 0 | 221.64 | Efficiency Vermont TRM, 2015, average of all types/sizes | 0 | 0 | 221.64 | compressor |  | 221.64
Nonequipment | High Efficiency Refrigeration Compressor | High Efficiency Refrigeration Compressors | Standard Compressor | Commercial | New | Warehouse | FL Zone 2 | Per Unit | 0% | 1957.5 | 1822 | 135.5 | 0.069221 | 13 | 0.020431 | 0.0095627 | 0 | Reference source included incremental cost only | 0 | 0 | 221.64 | Efficiency Vermont TRM, 2015, average of all types/sizes | 0 | 0 | 221.64 | compressor |  | 221.64
Nonequipment | High R-Value Glass Doors | Display Door with High R-Value, One-Door Medium Temperature Reach-In Case | Standard Door, One-Door Medium Temperature Reach-In Case | Commercial | Existing | Assembly | FL Zone 2 | Per Door | 0% | 735 | 560 | 175 | 0.2381 | 12 | 0.025557 | 0.0087903 | 2202 | Market Research 2018, https://www.anthonyintl.com/docs/default-source/2017augnewpricesheets/101-price-sheet-final.pdf?sfvrsn=2 | 0 | 0 | 2596 | Market Research 2018, https://www.anthonyintl.com/docs/default-source/2017augnewpricesheets/elm-price-sheet-final.pdf?sfvrsn=2 | 0 | 0 | 394 | door |  | 394
Nonequipment | High R-Value Glass Doors | Display Door with High R-Value, One-Door Medium Temperature Reach-In Case | Standard Door, One-Door Medium Temperature Reach-In Case | Commercial | Existing | College and University | FL Zone 2 | Per Door | 0% | 735 | 560 | 175 | 0.2381 | 12 | 0.02269 | 0.019005 | 2202 | Market Research 2018, https://www.anthonyintl.com/docs/default-source/2017augnewpricesheets/101-price-sheet-final.pdf?sfvrsn=2 | 0 | 0 | 2596 | Market Research 2018, https://www.anthonyintl.com/docs/default-source/2017augnewpricesheets/elm-price-sheet-final.pdf?sfvrsn=2 | 0 | 0 | 394 | door |  | 394
Nonequipment | High R-Value Glass Doors | Display Door with High R-Value, One-Door Medium Temperature Reach-In Case | Standard Door, One-Door Medium Temperature Reach-In Case | Commercial | Existing | Grocery | FL Zone 2 | Per Door | 76.15% | 735 | 560 | 175 | 0.2381 | 12 | 0.025557 | 0.0087903 | 2202 | Market Research 2018, https://www.anthonyintl.com/docs/default-source/2017augnewpricesheets/101-price-sheet-final.pdf?sfvrsn=2 | 0 | 0 | 2596 | Market Research 2018, https://www.anthonyintl.com/docs/default-source/2017augnewpricesheets/elm-price-sheet-final.pdf?sfvrsn=2 | 0 | 0 | 394 | door |  | 394
Nonequipment | High R-Value Glass Doors | Display Door with High R-Value, One-Door Medium Temperature Reach-In Case | Standard Door, One-Door Medium Temperature Reach-In Case | Commercial | Existing | Healthcare | FL Zone 2 | Per Door | 0% | 735 | 560 | 175 | 0.2381 | 12 | 0.02269 | 0.019005 | 2202 | Market Research 2018, https://www.anthonyintl.com/docs/default-source/2017augnewpricesheets/101-price-sheet-final.pdf?sfvrsn=2 | 0 | 0 | 2596 | Market Research 2018, https://www.anthonyintl.com/docs/default-source/2017augnewpricesheets/elm-price-sheet-final.pdf?sfvrsn=2 | 0 | 0 | 394 | door |  | 394
Nonequipment | High R-Value Glass Doors | Display Door with High R-Value, One-Door Medium Temperature Reach-In Case | Standard Door, One-Door Medium Temperature Reach-In Case | Commercial | Existing | Hospitals | FL Zone 2 | Per Door | 0% | 735 | 560 | 175 | 0.2381 | 12 | 0.02269 | 0.019005 | 2202 | Market Research 2018, https://www.anthonyintl.com/docs/default-source/2017augnewpricesheets/101-price-sheet-final.pdf?sfvrsn=2 | 0 | 0 | 2596 | Market Research 2018, https://www.anthonyintl.com/docs/default-source/2017augnewpricesheets/elm-price-sheet-final.pdf?sfvrsn=2 | 0 | 0 | 394 | door |  | 394
Nonequipment | High R-Value Glass Doors | Display Door with High R-Value, One-Door Medium Temperature Reach-In Case | Standard Door, One-Door Medium Temperature Reach-In Case | Commercial | Existing | Institutional | FL Zone 2 | Per Door | 0% | 735 | 560 | 175 | 0.2381 | 12 | 0.025557 | 0.0087903 | 2202 | Market Research 2018, https://www.anthonyintl.com/docs/default-source/2017augnewpricesheets/101-price-sheet-final.pdf?sfvrsn=2 | 0 | 0 | 2596 | Market Research 2018, https://www.anthonyintl.com/docs/default-source/2017augnewpricesheets/elm-price-sheet-final.pdf?sfvrsn=2 | 0 | 0 | 394 | door |  | 394
Nonequipment | High R-Value Glass Doors | Display Door with High R-Value, One-Door Medium Temperature Reach-In Case | Standard Door, One-Door Medium Temperature Reach-In Case | Commercial | Existing | Lodging/Hospitality | FL Zone 2 | Per Door | 0% | 735 | 560 | 175 | 0.2381 | 12 | 0.02269 | 0.019005 | 2202 | Market Research 2018, https://www.anthonyintl.com/docs/default-source/2017augnewpricesheets/101-price-sheet-final.pdf?sfvrsn=2 | 0 | 0 | 2596 | Market Research 2018, https://www.anthonyintl.com/docs/default-source/2017augnewpricesheets/elm-price-sheet-final.pdf?sfvrsn=2 | 0 | 0 | 394 | door |  | 394
Nonequipment | High R-Value Glass Doors | Display Door with High R-Value, One-Door Medium Temperature Reach-In Case | Standard Door, One-Door Medium Temperature Reach-In Case | Commercial | Existing | Miscellaneous | FL Zone 2 | Per Door | 0% | 735 | 560 | 175 | 0.2381 | 12 | 0.025557 | 0.0087903 | 2202 | Market Research 2018, https://www.anthonyintl.com/docs/default-source/2017augnewpricesheets/101-price-sheet-final.pdf?sfvrsn=2 | 0 | 0 | 2596 | Market Research 2018, https://www.anthonyintl.com/docs/default-source/2017augnewpricesheets/elm-price-sheet-final.pdf?sfvrsn=2 | 0 | 0 | 394 | door |  | 394
Nonequipment | High R-Value Glass Doors | Display Door with High R-Value, One-Door Medium Temperature Reach-In Case | Standard Door, One-Door Medium Temperature Reach-In Case | Commercial | Existing | Offices | FL Zone 2 | Per Door | 0% | 735 | 560 | 175 | 0.2381 | 12 | 0.025557 | 0.0087903 | 2202 | Market Research 2018, https://www.anthonyintl.com/docs/default-source/2017augnewpricesheets/101-price-sheet-final.pdf?sfvrsn=2 | 0 | 0 | 2596 | Market Research 2018, https://www.anthonyintl.com/docs/default-source/2017augnewpricesheets/elm-price-sheet-final.pdf?sfvrsn=2 | 0 | 0 | 394 | door |  | 394
Nonequipment | High R-Value Glass Doors | Display Door with High R-Value, One-Door Medium Temperature Reach-In Case | Standard Door, One-Door Medium Temperature Reach-In Case | Commercial | Existing | Restaurants | FL Zone 2 | Per Door | 0% | 735 | 560 | 175 | 0.2381 | 12 | 0.02269 | 0.019005 | 2202 | Market Research 2018, https://www.anthonyintl.com/docs/default-source/2017augnewpricesheets/101-price-sheet-final.pdf?sfvrsn=2 | 0 | 0 | 2596 | Market Research 2018, https://www.anthonyintl.com/docs/default-source/2017augnewpricesheets/elm-price-sheet-final.pdf?sfvrsn=2 | 0 | 0 | 394 | door |  | 394
Nonequipment | High R-Value Glass Doors | Display Door with High R-Value, One-Door Medium Temperature Reach-In Case | Standard Door, One-Door Medium Temperature Reach-In Case | Commercial | Existing | Retail | FL Zone 2 | Per Door | 36.17% | 735 | 560 | 175 | 0.2381 | 12 | 0.025557 | 0.0087903 | 2202 | Market Research 2018, https://www.anthonyintl.com/docs/default-source/2017augnewpricesheets/101-price-sheet-final.pdf?sfvrsn=2 | 0 | 0 | 2596 | Market Research 2018, https://www.anthonyintl.com/docs/default-source/2017augnewpricesheets/elm-price-sheet-final.pdf?sfvrsn=2 | 0 | 0 | 394 | door |  | 394
Nonequipment | High R-Value Glass Doors | Display Door with High R-Value, One-Door Medium Temperature Reach-In Case | Standard Door, One-Door Medium Temperature Reach-In Case | Commercial | Existing | Schools K-12 | FL Zone 2 | Per Door | 0% | 735 | 560 | 175 | 0.2381 | 12 | 0.02269 | 0.019005 | 2202 | Market Research 2018, https://www.anthonyintl.com/docs/default-source/2017augnewpricesheets/101-price-sheet-final.pdf?sfvrsn=2 | 0 | 0 | 2596 | Market Research 2018, https://www.anthonyintl.com/docs/default-source/2017augnewpricesheets/elm-price-sheet-final.pdf?sfvrsn=2 | 0 | 0 | 394 | door |  | 394
Nonequipment | High R-Value Glass Doors | Display Door with High R-Value, One-Door Medium Temperature Reach-In Case | Standard Door, One-Door Medium Temperature Reach-In Case | Commercial | Existing | Warehouse | FL Zone 2 | Per Door | 0% | 735 | 560 | 175 | 0.2381 | 12 | 0.025557 | 0.0087903 | 2202 | Market Research 2018, https://www.anthonyintl.com/docs/default-source/2017augnewpricesheets/101-price-sheet-final.pdf?sfvrsn=2 | 0 | 0 | 2596 | Market Research 2018, https://www.anthonyintl.com/docs/default-source/2017augnewpricesheets/elm-price-sheet-final.pdf?sfvrsn=2 | 0 | 0 | 394 | door |  | 394
Nonequipment | High R-Value Glass Doors | Display Door with High R-Value, One-Door Medium Temperature Reach-In Case | N/A - Retrofit Only | Commercial | New | Assembly | FL Zone 2 | Per Door | 0% | 0 | 0 | 0 | 0 | 12 | 0 | 0 | 2202 | Market Research 2018, https://www.anthonyintl.com/docs/default-source/2017augnewpricesheets/101-price-sheet-final.pdf?sfvrsn=2 | 0 | 0 | 2596 | Market Research 2018, https://www.anthonyintl.com/docs/default-source/2017augnewpricesheets/elm-price-sheet-final.pdf?sfvrsn=2 | 0 | 0 | 394 | door |  | 394
Nonequipment | High R-Value Glass Doors | Display Door with High R-Value, One-Door Medium Temperature Reach-In Case | N/A - Retrofit Only | Commercial | New | College and University | FL Zone 2 | Per Door | 0% | 0 | 0 | 0 | 0 | 12 | 0 | 0 | 2202 | Market Research 2018, https://www.anthonyintl.com/docs/default-source/2017augnewpricesheets/101-price-sheet-final.pdf?sfvrsn=2 | 0 | 0 | 2596 | Market Research 2018, https://www.anthonyintl.com/docs/default-source/2017augnewpricesheets/elm-price-sheet-final.pdf?sfvrsn=2 | 0 | 0 | 394 | door |  | 394
Nonequipment | High R-Value Glass Doors | Display Door with High R-Value, One-Door Medium Temperature Reach-In Case | N/A - Retrofit Only | Commercial | New | Grocery | FL Zone 2 | Per Door | 76.15% | 0 | 0 | 0 | 0 | 12 | 0 | 0 | 2202 | Market Research 2018, https://www.anthonyintl.com/docs/default-source/2017augnewpricesheets/101-price-sheet-final.pdf?sfvrsn=2 | 0 | 0 | 2596 | Market Research 2018, https://www.anthonyintl.com/docs/default-source/2017augnewpricesheets/elm-price-sheet-final.pdf?sfvrsn=2 | 0 | 0 | 394 | door |  | 394
Nonequipment | High R-Value Glass Doors | Display Door with High R-Value, One-Door Medium Temperature Reach-In Case | N/A - Retrofit Only | Commercial | New | Healthcare | FL Zone 2 | Per Door | 0% | 0 | 0 | 0 | 0 | 12 | 0 | 0 | 2202 | Market Research 2018, https://www.anthonyintl.com/docs/default-source/2017augnewpricesheets/101-price-sheet-final.pdf?sfvrsn=2 | 0 | 0 | 2596 | Market Research 2018, https://www.anthonyintl.com/docs/default-source/2017augnewpricesheets/elm-price-sheet-final.pdf?sfvrsn=2 | 0 | 0 | 394 | door |  | 394
Nonequipment | High R-Value Glass Doors | Display Door with High R-Value, One-Door Medium Temperature Reach-In Case | N/A - Retrofit Only | Commercial | New | Hospitals | FL Zone 2 | Per Door | 0% | 0 | 0 | 0 | 0 | 12 | 0 | 0 | 2202 | Market Research 2018, https://www.anthonyintl.com/docs/default-source/2017augnewpricesheets/101-price-sheet-final.pdf?sfvrsn=2 | 0 | 0 | 2596 | Market Research 2018, https://www.anthonyintl.com/docs/default-source/2017augnewpricesheets/elm-price-sheet-final.pdf?sfvrsn=2 | 0 | 0 | 394 | door |  | 394
Nonequipment | High R-Value Glass Doors | Display Door with High R-Value, One-Door Medium Temperature Reach-In Case | N/A - Retrofit Only | Commercial | New | Institutional | FL Zone 2 | Per Door | 0% | 0 | 0 | 0 | 0 | 12 | 0 | 0 | 2202 | Market Research 2018, https://www.anthonyintl.com/docs/default-source/2017augnewpricesheets/101-price-sheet-final.pdf?sfvrsn=2 | 0 | 0 | 2596 | Market Research 2018, https://www.anthonyintl.com/docs/default-source/2017augnewpricesheets/elm-price-sheet-final.pdf?sfvrsn=2 | 0 | 0 | 394 | door |  | 394
Nonequipment | High R-Value Glass Doors | Display Door with High R-Value, One-Door Medium Temperature Reach-In Case | N/A - Retrofit Only | Commercial | New | Lodging/Hospitality | FL Zone 2 | Per Door | 0% | 0 | 0 | 0 | 0 | 12 | 0 | 0 | 2202 | Market Research 2018, https://www.anthonyintl.com/docs/default-source/2017augnewpricesheets/101-price-sheet-final.pdf?sfvrsn=2 | 0 | 0 | 2596 | Market Research 2018, https://www.anthonyintl.com/docs/default-source/2017augnewpricesheets/elm-price-sheet-final.pdf?sfvrsn=2 | 0 | 0 | 394 | door |  | 394
Nonequipment | High R-Value Glass Doors | Display Door with High R-Value, One-Door Medium Temperature Reach-In Case | N/A - Retrofit Only | Commercial | New | Miscellaneous | FL Zone 2 | Per Door | 0% | 0 | 0 | 0 | 0 | 12 | 0 | 0 | 2202 | Market Research 2018, https://www.anthonyintl.com/docs/default-source/2017augnewpricesheets/101-price-sheet-final.pdf?sfvrsn=2 | 0 | 0 | 2596 | Market Research 2018, https://www.anthonyintl.com/docs/default-source/2017augnewpricesheets/elm-price-sheet-final.pdf?sfvrsn=2 | 0 | 0 | 394 | door |  | 394
Nonequipment | High R-Value Glass Doors | Display Door with High R-Value, One-Door Medium Temperature Reach-In Case | N/A - Retrofit Only | Commercial | New | Offices | FL Zone 2 | Per Door | 0% | 0 | 0 | 0 | 0 | 12 | 0 | 0 | 2202 | Market Research 2018, https://www.anthonyintl.com/docs/default-source/2017augnewpricesheets/101-price-sheet-final.pdf?sfvrsn=2 | 0 | 0 | 2596 | Market Research 2018, https://www.anthonyintl.com/docs/default-source/2017augnewpricesheets/elm-price-sheet-final.pdf?sfvrsn=2 | 0 | 0 | 394 | door |  | 394
Nonequipment | High R-Value Glass Doors | Display Door with High R-Value, One-Door Medium Temperature Reach-In Case | N/A - Retrofit Only | Commercial | New | Restaurants | FL Zone 2 | Per Door | 0% | 0 | 0 | 0 | 0 | 12 | 0 | 0 | 2202 | Market Research 2018, https://www.anthonyintl.com/docs/default-source/2017augnewpricesheets/101-price-sheet-final.pdf?sfvrsn=2 | 0 | 0 | 2596 | Market Research 2018, https://www.anthonyintl.com/docs/default-source/2017augnewpricesheets/elm-price-sheet-final.pdf?sfvrsn=2 | 0 | 0 | 394 | door |  | 394
Nonequipment | High R-Value Glass Doors | Display Door with High R-Value, One-Door Medium Temperature Reach-In Case | N/A - Retrofit Only | Commercial | New | Retail | FL Zone 2 | Per Door | 36.17% | 0 | 0 | 0 | 0 | 12 | 0 | 0 | 2202 | Market Research 2018, https://www.anthonyintl.com/docs/default-source/2017augnewpricesheets/101-price-sheet-final.pdf?sfvrsn=2 | 0 | 0 | 2596 | Market Research 2018, https://www.anthonyintl.com/docs/default-source/2017augnewpricesheets/elm-price-sheet-final.pdf?sfvrsn=2 | 0 | 0 | 394 | door |  | 394
Nonequipment | High R-Value Glass Doors | Display Door with High R-Value, One-Door Medium Temperature Reach-In Case | N/A - Retrofit Only | Commercial | New | Schools K-12 | FL Zone 2 | Per Door | 0% | 0 | 0 | 0 | 0 | 12 | 0 | 0 | 2202 | Market Research 2018, https://www.anthonyintl.com/docs/default-source/2017augnewpricesheets/101-price-sheet-final.pdf?sfvrsn=2 | 0 | 0 | 2596 | Market Research 2018, https://www.anthonyintl.com/docs/default-source/2017augnewpricesheets/elm-price-sheet-final.pdf?sfvrsn=2 | 0 | 0 | 394 | door |  | 394
Nonequipment | High R-Value Glass Doors | Display Door with High R-Value, One-Door Medium Temperature Reach-In Case | N/A - Retrofit Only | Commercial | New | Warehouse | FL Zone 2 | Per Door | 0% | 0 | 0 | 0 | 0 | 12 | 0 | 0 | 2202 | Market Research 2018, https://www.anthonyintl.com/docs/default-source/2017augnewpricesheets/101-price-sheet-final.pdf?sfvrsn=2 | 0 | 0 | 2596 | Market Research 2018, https://www.anthonyintl.com/docs/default-source/2017augnewpricesheets/elm-price-sheet-final.pdf?sfvrsn=2 | 0 | 0 | 394 | door |  | 394
Nonequipment | Night Covers for Display Cases | One Open Vertical Case with Night Covers | One Existing Open Vertical Case, No Night Covers | Commercial | Existing | Assembly | FL Zone 2 | Per End Use Consumption | 0% | 5505.4167 | 5402.1048 | 103.3118 | 0.018765 | 5 | 0.015518 | 0.0069353 | 0 | no base cost | 0 | 0 | 714 | Cost per linear foot: Illinois 2018 Statewide TRM, Section 4.6.9; Assumed average case size of 17 ln ft per RTF calculator for door gasket replacement | 0 | 0 | 714 | case |  | 714
Nonequipment | Night Covers for Display Cases | One Open Vertical Case with Night Covers | One Existing Open Vertical Case, No Night Covers | Commercial | Existing | College and University | FL Zone 2 | Per End Use Consumption | 0% | 5505.4167 | 5402.1048 | 103.3118 | 0.018765 | 5 | 0.015518 | 0.0069353 | 0 | no base cost | 0 | 0 | 714 | Cost per linear foot: Illinois 2018 Statewide TRM, Section 4.6.9; Assumed average case size of 17 ln ft per RTF calculator for door gasket replacement | 0 | 0 | 714 | case |  | 714
Nonequipment | Night Covers for Display Cases | One Open Vertical Case with Night Covers | One Existing Open Vertical Case, No Night Covers | Commercial | Existing | Grocery | FL Zone 2 | Per End Use Consumption | 42.3% | 5505.4167 | 5402.1048 | 103.3118 | 0.018765 | 5 | 0.015518 | 0.0069353 | 0 | no base cost | 0 | 0 | 714 | Cost per linear foot: Illinois 2018 Statewide TRM, Section 4.6.9; Assumed average case size of 17 ln ft per RTF calculator for door gasket replacement | 0 | 0 | 714 | case |  | 714
Nonequipment | Night Covers for Display Cases | One Open Vertical Case with Night Covers | One Existing Open Vertical Case, No Night Covers | Commercial | Existing | Healthcare | FL Zone 2 | Per End Use Consumption | 0% | 5505.4167 | 5402.1048 | 103.3118 | 0.018765 | 5 | 0.015518 | 0.0069353 | 0 | no base cost | 0 | 0 | 714 | Cost per linear foot: Illinois 2018 Statewide TRM, Section 4.6.9; Assumed average case size of 17 ln ft per RTF calculator for door gasket replacement | 0 | 0 | 714 | case |  | 714
Nonequipment | Night Covers for Display Cases | One Open Vertical Case with Night Covers | One Existing Open Vertical Case, No Night Covers | Commercial | Existing | Hospitals | FL Zone 2 | Per End Use Consumption | 0% | 5505.4167 | 5402.1048 | 103.3118 | 0.018765 | 5 | 0.015518 | 0.0069353 | 0 | no base cost | 0 | 0 | 714 | Cost per linear foot: Illinois 2018 Statewide TRM, Section 4.6.9; Assumed average case size of 17 ln ft per RTF calculator for door gasket replacement | 0 | 0 | 714 | case |  | 714
Nonequipment | Night Covers for Display Cases | One Open Vertical Case with Night Covers | One Existing Open Vertical Case, No Night Covers | Commercial | Existing | Institutional | FL Zone 2 | Per End Use Consumption | 0% | 5505.4167 | 5402.1048 | 103.3118 | 0.018765 | 5 | 0.015518 | 0.0069353 | 0 | no base cost | 0 | 0 | 714 | Cost per linear foot: Illinois 2018 Statewide TRM, Section 4.6.9; Assumed average case size of 17 ln ft per RTF calculator for door gasket replacement | 0 | 0 | 714 | case |  | 714
Nonequipment | Night Covers for Display Cases | One Open Vertical Case with Night Covers | One Existing Open Vertical Case, No Night Covers | Commercial | Existing | Lodging/Hospitality | FL Zone 2 | Per End Use Consumption | 0% | 5505.4167 | 5402.1048 | 103.3118 | 0.018765 | 5 | 0.015518 | 0.0069353 | 0 | no base cost | 0 | 0 | 714 | Cost per linear foot: Illinois 2018 Statewide TRM, Section 4.6.9; Assumed average case size of 17 ln ft per RTF calculator for door gasket replacement | 0 | 0 | 714 | case |  | 714
Nonequipment | Night Covers for Display Cases | One Open Vertical Case with Night Covers | One Existing Open Vertical Case, No Night Covers | Commercial | Existing | Miscellaneous | FL Zone 2 | Per End Use Consumption | 0% | 5505.4167 | 5402.1048 | 103.3118 | 0.018765 | 5 | 0.015518 | 0.0069353 | 0 | no base cost | 0 | 0 | 714 | Cost per linear foot: Illinois 2018 Statewide TRM, Section 4.6.9; Assumed average case size of 17 ln ft per RTF calculator for door gasket replacement | 0 | 0 | 714 | case |  | 714
Nonequipment | Night Covers for Display Cases | One Open Vertical Case with Night Covers | One Existing Open Vertical Case, No Night Covers | Commercial | Existing | Offices | FL Zone 2 | Per End Use Consumption | 0% | 5505.4167 | 5402.1048 | 103.3118 | 0.018765 | 5 | 0.015518 | 0.0069353 | 0 | no base cost | 0 | 0 | 714 | Cost per linear foot: Illinois 2018 Statewide TRM, Section 4.6.9; Assumed average case size of 17 ln ft per RTF calculator for door gasket replacement | 0 | 0 | 714 | case |  | 714
Nonequipment | Night Covers for Display Cases | One Open Vertical Case with Night Covers | One Existing Open Vertical Case, No Night Covers | Commercial | Existing | Restaurants | FL Zone 2 | Per End Use Consumption | 0% | 5505.4167 | 5402.1048 | 103.3118 | 0.018765 | 5 | 0.015518 | 0.0069353 | 0 | no base cost | 0 | 0 | 714 | Cost per linear foot: Illinois 2018 Statewide TRM, Section 4.6.9; Assumed average case size of 17 ln ft per RTF calculator for door gasket replacement | 0 | 0 | 714 | case |  | 714
Nonequipment | Night Covers for Display Cases | One Open Vertical Case with Night Covers | One Existing Open Vertical Case, No Night Covers | Commercial | Existing | Retail | FL Zone 2 | Per End Use Consumption | 33.84% | 5505.4167 | 5402.1048 | 103.3118 | 0.018765 | 5 | 0.015518 | 0.0069353 | 0 | no base cost | 0 | 0 | 714 | Cost per linear foot: Illinois 2018 Statewide TRM, Section 4.6.9; Assumed average case size of 17 ln ft per RTF calculator for door gasket replacement | 0 | 0 | 714 | case |  | 714
Nonequipment | Night Covers for Display Cases | One Open Vertical Case with Night Covers | One Existing Open Vertical Case, No Night Covers | Commercial | Existing | Schools K-12 | FL Zone 2 | Per End Use Consumption | 0% | 5505.4167 | 5402.1048 | 103.3118 | 0.018765 | 5 | 0.015518 | 0.0069353 | 0 | no base cost | 0 | 0 | 714 | Cost per linear foot: Illinois 2018 Statewide TRM, Section 4.6.9; Assumed average case size of 17 ln ft per RTF calculator for door gasket replacement | 0 | 0 | 714 | case |  | 714
Nonequipment | Night Covers for Display Cases | One Open Vertical Case with Night Covers | One Existing Open Vertical Case, No Night Covers | Commercial | Existing | Warehouse | FL Zone 2 | Per End Use Consumption | 0% | 5505.4167 | 5402.1048 | 103.3118 | 0.018765 | 5 | 0.015518 | 0.0069353 | 0 | no base cost | 0 | 0 | 714 | Cost per linear foot: Illinois 2018 Statewide TRM, Section 4.6.9; Assumed average case size of 17 ln ft per RTF calculator for door gasket replacement | 0 | 0 | 714 | case |  | 714
Nonequipment | Night Covers for Display Cases | One Open Vertical Case with Night Covers | N/A - Retrofit Only | Commercial | New | Assembly | FL Zone 2 | Per End Use Consumption | 0% | 5505.4167 | 5402.1048 | 103.3118 | 0.018765 | 5 | 0.015518 | 0.0069353 | 0 | no base cost | 0 | 0 | 714 | Cost per linear foot: Illinois 2018 Statewide TRM, Section 4.6.9; Assumed average case size of 17 ln ft per RTF calculator for door gasket replacement | 0 | 0 | 714 | case |  | 714
Nonequipment | Night Covers for Display Cases | One Open Vertical Case with Night Covers | N/A - Retrofit Only | Commercial | New | College and University | FL Zone 2 | Per End Use Consumption | 0% | 5505.4167 | 5402.1048 | 103.3118 | 0.018765 | 5 | 0.015518 | 0.0069353 | 0 | no base cost | 0 | 0 | 714 | Cost per linear foot: Illinois 2018 Statewide TRM, Section 4.6.9; Assumed average case size of 17 ln ft per RTF calculator for door gasket replacement | 0 | 0 | 714 | case |  | 714
Nonequipment | Night Covers for Display Cases | One Open Vertical Case with Night Covers | N/A - Retrofit Only | Commercial | New | Grocery | FL Zone 2 | Per End Use Consumption | 33.84% | 5505.4167 | 5402.1048 | 103.3118 | 0.018765 | 5 | 0.015518 | 0.0069353 | 0 | no base cost | 0 | 0 | 714 | Cost per linear foot: Illinois 2018 Statewide TRM, Section 4.6.9; Assumed average case size of 17 ln ft per RTF calculator for door gasket replacement | 0 | 0 | 714 | case |  | 714
Nonequipment | Night Covers for Display Cases | One Open Vertical Case with Night Covers | N/A - Retrofit Only | Commercial | New | Healthcare | FL Zone 2 | Per End Use Consumption | 0% | 5505.4167 | 5402.1048 | 103.3118 | 0.018765 | 5 | 0.015518 | 0.0069353 | 0 | no base cost | 0 | 0 | 714 | Cost per linear foot: Illinois 2018 Statewide TRM, Section 4.6.9; Assumed average case size of 17 ln ft per RTF calculator for door gasket replacement | 0 | 0 | 714 | case |  | 714
Nonequipment | Night Covers for Display Cases | One Open Vertical Case with Night Covers | N/A - Retrofit Only | Commercial | New | Hospitals | FL Zone 2 | Per End Use Consumption | 0% | 5505.4167 | 5402.1048 | 103.3118 | 0.018765 | 5 | 0.015518 | 0.0069353 | 0 | no base cost | 0 | 0 | 714 | Cost per linear foot: Illinois 2018 Statewide TRM, Section 4.6.9; Assumed average case size of 17 ln ft per RTF calculator for door gasket replacement | 0 | 0 | 714 | case |  | 714
Nonequipment | Night Covers for Display Cases | One Open Vertical Case with Night Covers | N/A - Retrofit Only | Commercial | New | Institutional | FL Zone 2 | Per End Use Consumption | 0% | 5505.4167 | 5402.1048 | 103.3118 | 0.018765 | 5 | 0.015518 | 0.0069353 | 0 | no base cost | 0 | 0 | 714 | Cost per linear foot: Illinois 2018 Statewide TRM, Section 4.6.9; Assumed average case size of 17 ln ft per RTF calculator for door gasket replacement | 0 | 0 | 714 | case |  | 714
Nonequipment | Night Covers for Display Cases | One Open Vertical Case with Night Covers | N/A - Retrofit Only | Commercial | New | Lodging/Hospitality | FL Zone 2 | Per End Use Consumption | 0% | 5505.4167 | 5402.1048 | 103.3118 | 0.018765 | 5 | 0.015518 | 0.0069353 | 0 | no base cost | 0 | 0 | 714 | Cost per linear foot: Illinois 2018 Statewide TRM, Section 4.6.9; Assumed average case size of 17 ln ft per RTF calculator for door gasket replacement | 0 | 0 | 714 | case |  | 714
Nonequipment | Night Covers for Display Cases | One Open Vertical Case with Night Covers | N/A - Retrofit Only | Commercial | New | Miscellaneous | FL Zone 2 | Per End Use Consumption | 0% | 5505.4167 | 5402.1048 | 103.3118 | 0.018765 | 5 | 0.015518 | 0.0069353 | 0 | no base cost | 0 | 0 | 714 | Cost per linear foot: Illinois 2018 Statewide TRM, Section 4.6.9; Assumed average case size of 17 ln ft per RTF calculator for door gasket replacement | 0 | 0 | 714 | case |  | 714
Nonequipment | Night Covers for Display Cases | One Open Vertical Case with Night Covers | N/A - Retrofit Only | Commercial | New | Offices | FL Zone 2 | Per End Use Consumption | 0% | 5505.4167 | 5402.1048 | 103.3118 | 0.018765 | 5 | 0.015518 | 0.0069353 | 0 | no base cost | 0 | 0 | 714 | Cost per linear foot: Illinois 2018 Statewide TRM, Section 4.6.9; Assumed average case size of 17 ln ft per RTF calculator for door gasket replacement | 0 | 0 | 714 | case |  | 714
Nonequipment | Night Covers for Display Cases | One Open Vertical Case with Night Covers | N/A - Retrofit Only | Commercial | New | Restaurants | FL Zone 2 | Per End Use Consumption | 0% | 5505.4167 | 5402.1048 | 103.3118 | 0.018765 | 5 | 0.015518 | 0.0069353 | 0 | no base cost | 0 | 0 | 714 | Cost per linear foot: Illinois 2018 Statewide TRM, Section 4.6.9; Assumed average case size of 17 ln ft per RTF calculator for door gasket replacement | 0 | 0 | 714 | case |  | 714
Nonequipment | Night Covers for Display Cases | One Open Vertical Case with Night Covers | N/A - Retrofit Only | Commercial | New | Retail | FL Zone 2 | Per End Use Consumption | 33.84% | 5505.4167 | 5402.1048 | 103.3118 | 0.018765 | 5 | 0.015518 | 0.0069353 | 0 | no base cost | 0 | 0 | 714 | Cost per linear foot: Illinois 2018 Statewide TRM, Section 4.6.9; Assumed average case size of 17 ln ft per RTF calculator for door gasket replacement | 0 | 0 | 714 | case |  | 714
Nonequipment | Night Covers for Display Cases | One Open Vertical Case with Night Covers | N/A - Retrofit Only | Commercial | New | Schools K-12 | FL Zone 2 | Per End Use Consumption | 0% | 5505.4167 | 5402.1048 | 103.3118 | 0.018765 | 5 | 0.015518 | 0.0069353 | 0 | no base cost | 0 | 0 | 714 | Cost per linear foot: Illinois 2018 Statewide TRM, Section 4.6.9; Assumed average case size of 17 ln ft per RTF calculator for door gasket replacement | 0 | 0 | 714 | case |  | 714
Nonequipment | Night Covers for Display Cases | One Open Vertical Case with Night Covers | N/A - Retrofit Only | Commercial | New | Warehouse | FL Zone 2 | Per End Use Consumption | 0% | 5505.4167 | 5402.1048 | 103.3118 | 0.018765 | 5 | 0.015518 | 0.0069353 | 0 | no base cost | 0 | 0 | 714 | Cost per linear foot: Illinois 2018 Statewide TRM, Section 4.6.9; Assumed average case size of 17 ln ft per RTF calculator for door gasket replacement | 0 | 0 | 714 | case |  | 714
Nonequipment | PSC to ECM Evaporator Fan Motor (Reach-In) | Medium Temperature Reach-In Case with 20W Electronically Commutated Evaporator Fan Motor | Medium Temperature Reach-In Case with 20W Permanent Split Capacitor Fan Motor | Commercial | Existing | Assembly | FL Zone 2 | Per Unit | 17.17% | 1343.8198 | 839.8873 | 503.9324 | 0.375 | 15 | 0.070139 | 0.0064253 | 0 | no base cost | 0 | 0 | 177 | Illinois 2018 Statewide TRM, Section 4.6.4 | 0 | 0 | 177 | motor |  | 177
Nonequipment | PSC to ECM Evaporator Fan Motor (Reach-In) | Medium Temperature Reach-In Case with 20W Electronically Commutated Evaporator Fan Motor | Medium Temperature Reach-In Case with 20W Permanent Split Capacitor Fan Motor | Commercial | Existing | College and University | FL Zone 2 | Per Unit | 17.17% | 1343.8198 | 839.8873 | 503.9324 | 0.375 | 15 | 0.065337 | 0.054728 | 0 | no base cost | 0 | 0 | 177 | Illinois 2018 Statewide TRM, Section 4.6.4 | 0 | 0 | 177 | motor |  | 177
Nonequipment | PSC to ECM Evaporator Fan Motor (Reach-In) | Medium Temperature Reach-In Case with 20W Electronically Commutated Evaporator Fan Motor | Medium Temperature Reach-In Case with 20W Permanent Split Capacitor Fan Motor | Commercial | Existing | Grocery | FL Zone 2 | Per Unit | 17.17% | 1343.8198 | 839.8873 | 503.9324 | 0.375 | 15 | 0.070139 | 0.0064253 | 0 | no base cost | 0 | 0 | 177 | Illinois 2018 Statewide TRM, Section 4.6.4 | 0 | 0 | 177 | motor |  | 177
Nonequipment | PSC to ECM Evaporator Fan Motor (Reach-In) | Medium Temperature Reach-In Case with 20W Electronically Commutated Evaporator Fan Motor | Medium Temperature Reach-In Case with 20W Permanent Split Capacitor Fan Motor | Commercial | Existing | Healthcare | FL Zone 2 | Per Unit | 17.17% | 1343.8198 | 839.8873 | 503.9324 | 0.375 | 15 | 0.065337 | 0.054728 | 0 | no base cost | 0 | 0 | 177 | Illinois 2018 Statewide TRM, Section 4.6.4 | 0 | 0 | 177 | motor |  | 177
Nonequipment | PSC to ECM Evaporator Fan Motor (Reach-In) | Medium Temperature Reach-In Case with 20W Electronically Commutated Evaporator Fan Motor | Medium Temperature Reach-In Case with 20W Permanent Split Capacitor Fan Motor | Commercial | Existing | Hospitals | FL Zone 2 | Per Unit | 17.17% | 1343.8198 | 839.8873 | 503.9324 | 0.375 | 15 | 0.065337 | 0.054728 | 0 | no base cost | 0 | 0 | 177 | Illinois 2018 Statewide TRM, Section 4.6.4 | 0 | 0 | 177 | motor |  | 177
Nonequipment | PSC to ECM Evaporator Fan Motor (Reach-In) | Medium Temperature Reach-In Case with 20W Electronically Commutated Evaporator Fan Motor | Medium Temperature Reach-In Case with 20W Permanent Split Capacitor Fan Motor | Commercial | Existing | Institutional | FL Zone 2 | Per Unit | 0% | 1343.8198 | 839.8873 | 503.9324 | 0.375 | 15 | 0.070139 | 0.0064253 | 0 | no base cost | 0 | 0 | 177 | Illinois 2018 Statewide TRM, Section 4.6.4 | 0 | 0 | 177 | motor |  | 177
Nonequipment | PSC to ECM Evaporator Fan Motor (Reach-In) | Medium Temperature Reach-In Case with 20W Electronically Commutated Evaporator Fan Motor | Medium Temperature Reach-In Case with 20W Permanent Split Capacitor Fan Motor | Commercial | Existing | Lodging/Hospitality | FL Zone 2 | Per Unit | 17.17% | 1343.8198 | 839.8873 | 503.9324 | 0.375 | 15 | 0.065337 | 0.054728 | 0 | no base cost | 0 | 0 | 177 | Illinois 2018 Statewide TRM, Section 4.6.4 | 0 | 0 | 177 | motor |  | 177
Nonequipment | PSC to ECM Evaporator Fan Motor (Reach-In) | Medium Temperature Reach-In Case with 20W Electronically Commutated Evaporator Fan Motor | Medium Temperature Reach-In Case with 20W Permanent Split Capacitor Fan Motor | Commercial | Existing | Miscellaneous | FL Zone 2 | Per Unit | 0% | 1343.8198 | 839.8873 | 503.9324 | 0.375 | 15 | 0.070139 | 0.0064253 | 0 | no base cost | 0 | 0 | 177 | Illinois 2018 Statewide TRM, Section 4.6.4 | 0 | 0 | 177 | motor |  | 177
Nonequipment | PSC to ECM Evaporator Fan Motor (Reach-In) | Medium Temperature Reach-In Case with 20W Electronically Commutated Evaporator Fan Motor | Medium Temperature Reach-In Case with 20W Permanent Split Capacitor Fan Motor | Commercial | Existing | Offices | FL Zone 2 | Per Unit | 0% | 1343.8198 | 839.8873 | 503.9324 | 0.375 | 15 | 0.070139 | 0.0064253 | 0 | no base cost | 0 | 0 | 177 | Illinois 2018 Statewide TRM, Section 4.6.4 | 0 | 0 | 177 | motor |  | 177
Nonequipment | PSC to ECM Evaporator Fan Motor (Reach-In) | Medium Temperature Reach-In Case with 20W Electronically Commutated Evaporator Fan Motor | Medium Temperature Reach-In Case with 20W Permanent Split Capacitor Fan Motor | Commercial | Existing | Restaurants | FL Zone 2 | Per Unit | 17.17% | 1343.8198 | 839.8873 | 503.9324 | 0.375 | 15 | 0.065337 | 0.054728 | 0 | no base cost | 0 | 0 | 177 | Illinois 2018 Statewide TRM, Section 4.6.4 | 0 | 0 | 177 | motor |  | 177
Nonequipment | PSC to ECM Evaporator Fan Motor (Reach-In) | Medium Temperature Reach-In Case with 20W Electronically Commutated Evaporator Fan Motor | Medium Temperature Reach-In Case with 20W Permanent Split Capacitor Fan Motor | Commercial | Existing | Retail | FL Zone 2 | Per Unit | 17.17% | 1343.8198 | 839.8873 | 503.9324 | 0.375 | 15 | 0.070139 | 0.0064253 | 0 | no base cost | 0 | 0 | 177 | Illinois 2018 Statewide TRM, Section 4.6.4 | 0 | 0 | 177 | motor |  | 177
Nonequipment | PSC to ECM Evaporator Fan Motor (Reach-In) | Medium Temperature Reach-In Case with 20W Electronically Commutated Evaporator Fan Motor | Medium Temperature Reach-In Case with 20W Permanent Split Capacitor Fan Motor | Commercial | Existing | Schools K-12 | FL Zone 2 | Per Unit | 17.17% | 1343.8198 | 839.8873 | 503.9324 | 0.375 | 15 | 0.065337 | 0.054728 | 0 | no base cost | 0 | 0 | 177 | Illinois 2018 Statewide TRM, Section 4.6.4 | 0 | 0 | 177 | motor |  | 177
Nonequipment | PSC to ECM Evaporator Fan Motor (Reach-In) | Medium Temperature Reach-In Case with 20W Electronically Commutated Evaporator Fan Motor | Medium Temperature Reach-In Case with 20W Permanent Split Capacitor Fan Motor | Commercial | Existing | Warehouse | FL Zone 2 | Per Unit | 0% | 1343.8198 | 839.8873 | 503.9324 | 0.375 | 15 | 0.070139 | 0.0064253 | 0 | no base cost | 0 | 0 | 177 | Illinois 2018 Statewide TRM, Section 4.6.4 | 0 | 0 | 177 | motor |  | 177
Nonequipment | PSC to ECM Evaporator Fan Motor (Reach-In) | Medium Temperature Reach-In Case with 20W Electronically Commutated Evaporator Fan Motor | Medium Temperature Reach-In Case with 20W Permanent Split Capacitor Fan Motor | Commercial | New | Assembly | FL Zone 2 | Per Unit | 68.68% | 1343.8198 | 839.8873 | 503.9324 | 0.375 | 15 | 0.070139 | 0.0064253 | 0 | no base cost | 0 | 0 | 177 | Illinois 2018 Statewide TRM, Section 4.6.4 | 0 | 0 | 177 | motor |  | 177
Nonequipment | PSC to ECM Evaporator Fan Motor (Reach-In) | Medium Temperature Reach-In Case with 20W Electronically Commutated Evaporator Fan Motor | Medium Temperature Reach-In Case with 20W Permanent Split Capacitor Fan Motor | Commercial | New | College and University | FL Zone 2 | Per Unit | 68.68% | 1343.8198 | 839.8873 | 503.9324 | 0.375 | 15 | 0.065337 | 0.054728 | 0 | no base cost | 0 | 0 | 177 | Illinois 2018 Statewide TRM, Section 4.6.4 | 0 | 0 | 177 | motor |  | 177
Nonequipment | PSC to ECM Evaporator Fan Motor (Reach-In) | Medium Temperature Reach-In Case with 20W Electronically Commutated Evaporator Fan Motor | Medium Temperature Reach-In Case with 20W Permanent Split Capacitor Fan Motor | Commercial | New | Grocery | FL Zone 2 | Per Unit | 68.68% | 1343.8198 | 839.8873 | 503.9324 | 0.375 | 15 | 0.070139 | 0.0064253 | 0 | no base cost | 0 | 0 | 177 | Illinois 2018 Statewide TRM, Section 4.6.4 | 0 | 0 | 177 | motor |  | 177
Nonequipment | PSC to ECM Evaporator Fan Motor (Reach-In) | Medium Temperature Reach-In Case with 20W Electronically Commutated Evaporator Fan Motor | Medium Temperature Reach-In Case with 20W Permanent Split Capacitor Fan Motor | Commercial | New | Healthcare | FL Zone 2 | Per Unit | 68.68% | 1343.8198 | 839.8873 | 503.9324 | 0.375 | 15 | 0.065337 | 0.054728 | 0 | no base cost | 0 | 0 | 177 | Illinois 2018 Statewide TRM, Section 4.6.4 | 0 | 0 | 177 | motor |  | 177
Nonequipment | PSC to ECM Evaporator Fan Motor (Reach-In) | Medium Temperature Reach-In Case with 20W Electronically Commutated Evaporator Fan Motor | Medium Temperature Reach-In Case with 20W Permanent Split Capacitor Fan Motor | Commercial | New | Hospitals | FL Zone 2 | Per Unit | 68.68% | 1343.8198 | 839.8873 | 503.9324 | 0.375 | 15 | 0.065337 | 0.054728 | 0 | no base cost | 0 | 0 | 177 | Illinois 2018 Statewide TRM, Section 4.6.4 | 0 | 0 | 177 | motor |  | 177
Nonequipment | PSC to ECM Evaporator Fan Motor (Reach-In) | Medium Temperature Reach-In Case with 20W Electronically Commutated Evaporator Fan Motor | Medium Temperature Reach-In Case with 20W Permanent Split Capacitor Fan Motor | Commercial | New | Institutional | FL Zone 2 | Per Unit | 0% | 1343.8198 | 839.8873 | 503.9324 | 0.375 | 15 | 0.070139 | 0.0064253 | 0 | no base cost | 0 | 0 | 177 | Illinois 2018 Statewide TRM, Section 4.6.4 | 0 | 0 | 177 | motor |  | 177
Nonequipment | PSC to ECM Evaporator Fan Motor (Reach-In) | Medium Temperature Reach-In Case with 20W Electronically Commutated Evaporator Fan Motor | Medium Temperature Reach-In Case with 20W Permanent Split Capacitor Fan Motor | Commercial | New | Lodging/Hospitality | FL Zone 2 | Per Unit | 68.68% | 1343.8198 | 839.8873 | 503.9324 | 0.375 | 15 | 0.065337 | 0.054728 | 0 | no base cost | 0 | 0 | 177 | Illinois 2018 Statewide TRM, Section 4.6.4 | 0 | 0 | 177 | motor |  | 177
Nonequipment | PSC to ECM Evaporator Fan Motor (Reach-In) | Medium Temperature Reach-In Case with 20W Electronically Commutated Evaporator Fan Motor | Medium Temperature Reach-In Case with 20W Permanent Split Capacitor Fan Motor | Commercial | New | Miscellaneous | FL Zone 2 | Per Unit | 0% | 1343.8198 | 839.8873 | 503.9324 | 0.375 | 15 | 0.070139 | 0.0064253 | 0 | no base cost | 0 | 0 | 177 | Illinois 2018 Statewide TRM, Section 4.6.4 | 0 | 0 | 177 | motor |  | 177
Nonequipment | PSC to ECM Evaporator Fan Motor (Reach-In) | Medium Temperature Reach-In Case with 20W Electronically Commutated Evaporator Fan Motor | Medium Temperature Reach-In Case with 20W Permanent Split Capacitor Fan Motor | Commercial | New | Offices | FL Zone 2 | Per Unit | 0% | 1343.8198 | 839.8873 | 503.9324 | 0.375 | 15 | 0.070139 | 0.0064253 | 0 | no base cost | 0 | 0 | 177 | Illinois 2018 Statewide TRM, Section 4.6.4 | 0 | 0 | 177 | motor |  | 177
Nonequipment | PSC to ECM Evaporator Fan Motor (Reach-In) | Medium Temperature Reach-In Case with 20W Electronically Commutated Evaporator Fan Motor | Medium Temperature Reach-In Case with 20W Permanent Split Capacitor Fan Motor | Commercial | New | Restaurants | FL Zone 2 | Per Unit | 68.68% | 1343.8198 | 839.8873 | 503.9324 | 0.375 | 15 | 0.065337 | 0.054728 | 0 | no base cost | 0 | 0 | 177 | Illinois 2018 Statewide TRM, Section 4.6.4 | 0 | 0 | 177 | motor |  | 177
Nonequipment | PSC to ECM Evaporator Fan Motor (Reach-In) | Medium Temperature Reach-In Case with 20W Electronically Commutated Evaporator Fan Motor | Medium Temperature Reach-In Case with 20W Permanent Split Capacitor Fan Motor | Commercial | New | Retail | FL Zone 2 | Per Unit | 68.68% | 1343.8198 | 839.8873 | 503.9324 | 0.375 | 15 | 0.070139 | 0.0064253 | 0 | no base cost | 0 | 0 | 177 | Illinois 2018 Statewide TRM, Section 4.6.4 | 0 | 0 | 177 | motor |  | 177
Nonequipment | PSC to ECM Evaporator Fan Motor (Reach-In) | Medium Temperature Reach-In Case with 20W Electronically Commutated Evaporator Fan Motor | Medium Temperature Reach-In Case with 20W Permanent Split Capacitor Fan Motor | Commercial | New | Schools K-12 | FL Zone 2 | Per Unit | 68.68% | 1343.8198 | 839.8873 | 503.9324 | 0.375 | 15 | 0.065337 | 0.054728 | 0 | no base cost | 0 | 0 | 177 | Illinois 2018 Statewide TRM, Section 4.6.4 | 0 | 0 | 177 | motor |  | 177
Nonequipment | PSC to ECM Evaporator Fan Motor (Reach-In) | Medium Temperature Reach-In Case with 20W Electronically Commutated Evaporator Fan Motor | Medium Temperature Reach-In Case with 20W Permanent Split Capacitor Fan Motor | Commercial | New | Warehouse | FL Zone 2 | Per Unit | 0% | 1343.8198 | 839.8873 | 503.9324 | 0.375 | 15 | 0.070139 | 0.0064253 | 0 | no base cost | 0 | 0 | 177 | Illinois 2018 Statewide TRM, Section 4.6.4 | 0 | 0 | 177 | motor |  | 177
Nonequipment | PSC to ECM Evaporator Fan Motor (Walk-In, Refrigerator) | Medium Temperature Walk-In Case with Electronically Commutated Evaporator Fan Motor | Medium Temperature Reach-In Case with Permanent Split Capacitor Evaporator Fan Motor | Commercial | Existing | Assembly | FL Zone 2 | Per Unit | 17.17% | 872.1376 | 545.086 | 327.0516 | 0.375 | 15 | 0.04552 | 0.00417 | 0 | no base cost | 0 | 0 | 177 | Illinois 2018 Statewide TRM, Section 4.6.4 | 0 | 0 | 177 | motor |  | 177
Nonequipment | PSC to ECM Evaporator Fan Motor (Walk-In, Refrigerator) | Medium Temperature Walk-In Case with Electronically Commutated Evaporator Fan Motor | Medium Temperature Reach-In Case with Permanent Split Capacitor Evaporator Fan Motor | Commercial | Existing | College and University | FL Zone 2 | Per Unit | 17.17% | 872.1376 | 545.086 | 327.0516 | 0.375 | 15 | 0.042404 | 0.035519 | 0 | no base cost | 0 | 0 | 177 | Illinois 2018 Statewide TRM, Section 4.6.4 | 0 | 0 | 177 | motor |  | 177
Nonequipment | PSC to ECM Evaporator Fan Motor (Walk-In, Refrigerator) | Medium Temperature Walk-In Case with Electronically Commutated Evaporator Fan Motor | Medium Temperature Reach-In Case with Permanent Split Capacitor Evaporator Fan Motor | Commercial | Existing | Grocery | FL Zone 2 | Per Unit | 17.17% | 872.1376 | 545.086 | 327.0516 | 0.375 | 15 | 0.04552 | 0.00417 | 0 | no base cost | 0 | 0 | 177 | Illinois 2018 Statewide TRM, Section 4.6.4 | 0 | 0 | 177 | motor |  | 177
Nonequipment | PSC to ECM Evaporator Fan Motor (Walk-In, Refrigerator) | Medium Temperature Walk-In Case with Electronically Commutated Evaporator Fan Motor | Medium Temperature Reach-In Case with Permanent Split Capacitor Evaporator Fan Motor | Commercial | Existing | Healthcare | FL Zone 2 | Per Unit | 17.17% | 872.1376 | 545.086 | 327.0516 | 0.375 | 15 | 0.042404 | 0.035519 | 0 | no base cost | 0 | 0 | 177 | Illinois 2018 Statewide TRM, Section 4.6.4 | 0 | 0 | 177 | motor |  | 177
Nonequipment | PSC to ECM Evaporator Fan Motor (Walk-In, Refrigerator) | Medium Temperature Walk-In Case with Electronically Commutated Evaporator Fan Motor | Medium Temperature Reach-In Case with Permanent Split Capacitor Evaporator Fan Motor | Commercial | Existing | Hospitals | FL Zone 2 | Per Unit | 17.17% | 872.1376 | 545.086 | 327.0516 | 0.375 | 15 | 0.042404 | 0.035519 | 0 | no base cost | 0 | 0 | 177 | Illinois 2018 Statewide TRM, Section 4.6.4 | 0 | 0 | 177 | motor |  | 177
Nonequipment | PSC to ECM Evaporator Fan Motor (Walk-In, Refrigerator) | Medium Temperature Walk-In Case with Electronically Commutated Evaporator Fan Motor | Medium Temperature Reach-In Case with Permanent Split Capacitor Evaporator Fan Motor | Commercial | Existing | Institutional | FL Zone 2 | Per Unit | 0% | 872.1376 | 545.086 | 327.0516 | 0.375 | 15 | 0.04552 | 0.00417 | 0 | no base cost | 0 | 0 | 177 | Illinois 2018 Statewide TRM, Section 4.6.4 | 0 | 0 | 177 | motor |  | 177
Nonequipment | PSC to ECM Evaporator Fan Motor (Walk-In, Refrigerator) | Medium Temperature Walk-In Case with Electronically Commutated Evaporator Fan Motor | Medium Temperature Reach-In Case with Permanent Split Capacitor Evaporator Fan Motor | Commercial | Existing | Lodging/Hospitality | FL Zone 2 | Per Unit | 17.17% | 872.1376 | 545.086 | 327.0516 | 0.375 | 15 | 0.042404 | 0.035519 | 0 | no base cost | 0 | 0 | 177 | Illinois 2018 Statewide TRM, Section 4.6.4 | 0 | 0 | 177 | motor |  | 177
Nonequipment | PSC to ECM Evaporator Fan Motor (Walk-In, Refrigerator) | Medium Temperature Walk-In Case with Electronically Commutated Evaporator Fan Motor | Medium Temperature Reach-In Case with Permanent Split Capacitor Evaporator Fan Motor | Commercial | Existing | Miscellaneous | FL Zone 2 | Per Unit | 0% | 872.1376 | 545.086 | 327.0516 | 0.375 | 15 | 0.04552 | 0.00417 | 0 | no base cost | 0 | 0 | 177 | Illinois 2018 Statewide TRM, Section 4.6.4 | 0 | 0 | 177 | motor |  | 177
Nonequipment | PSC to ECM Evaporator Fan Motor (Walk-In, Refrigerator) | Medium Temperature Walk-In Case with Electronically Commutated Evaporator Fan Motor | Medium Temperature Reach-In Case with Permanent Split Capacitor Evaporator Fan Motor | Commercial | Existing | Offices | FL Zone 2 | Per Unit | 0% | 872.1376 | 545.086 | 327.0516 | 0.375 | 15 | 0.04552 | 0.00417 | 0 | no base cost | 0 | 0 | 177 | Illinois 2018 Statewide TRM, Section 4.6.4 | 0 | 0 | 177 | motor |  | 177
Nonequipment | PSC to ECM Evaporator Fan Motor (Walk-In, Refrigerator) | Medium Temperature Walk-In Case with Electronically Commutated Evaporator Fan Motor | Medium Temperature Reach-In Case with Permanent Split Capacitor Evaporator Fan Motor | Commercial | Existing | Restaurants | FL Zone 2 | Per Unit | 17.17% | 872.1376 | 545.086 | 327.0516 | 0.375 | 15 | 0.042404 | 0.035519 | 0 | no base cost | 0 | 0 | 177 | Illinois 2018 Statewide TRM, Section 4.6.4 | 0 | 0 | 177 | motor |  | 177
Nonequipment | PSC to ECM Evaporator Fan Motor (Walk-In, Refrigerator) | Medium Temperature Walk-In Case with Electronically Commutated Evaporator Fan Motor | Medium Temperature Reach-In Case with Permanent Split Capacitor Evaporator Fan Motor | Commercial | Existing | Retail | FL Zone 2 | Per Unit | 17.17% | 872.1376 | 545.086 | 327.0516 | 0.375 | 15 | 0.04552 | 0.00417 | 0 | no base cost | 0 | 0 | 177 | Illinois 2018 Statewide TRM, Section 4.6.4 | 0 | 0 | 177 | motor |  | 177
Nonequipment | PSC to ECM Evaporator Fan Motor (Walk-In, Refrigerator) | Medium Temperature Walk-In Case with Electronically Commutated Evaporator Fan Motor | Medium Temperature Reach-In Case with Permanent Split Capacitor Evaporator Fan Motor | Commercial | Existing | Schools K-12 | FL Zone 2 | Per Unit | 17.17% | 872.1376 | 545.086 | 327.0516 | 0.375 | 15 | 0.042404 | 0.035519 | 0 | no base cost | 0 | 0 | 177 | Illinois 2018 Statewide TRM, Section 4.6.4 | 0 | 0 | 177 | motor |  | 177
Nonequipment | PSC to ECM Evaporator Fan Motor (Walk-In, Refrigerator) | Medium Temperature Walk-In Case with Electronically Commutated Evaporator Fan Motor | Medium Temperature Reach-In Case with Permanent Split Capacitor Evaporator Fan Motor | Commercial | Existing | Warehouse | FL Zone 2 | Per Unit | 0% | 872.1376 | 545.086 | 327.0516 | 0.375 | 15 | 0.04552 | 0.00417 | 0 | no base cost | 0 | 0 | 177 | Illinois 2018 Statewide TRM, Section 4.6.4 | 0 | 0 | 177 | motor |  | 177
Nonequipment | PSC to ECM Evaporator Fan Motor (Walk-In, Refrigerator) | Medium Temperature Walk-In Case with Electronically Commutated Evaporator Fan Motor | Medium Temperature Reach-In Case with Permanent Split Capacitor Evaporator Fan Motor | Commercial | New | Assembly | FL Zone 2 | Per Unit | 68.68% | 872.1376 | 545.086 | 327.0516 | 0.375 | 15 | 0.04552 | 0.00417 | 0 | no base cost | 0 | 0 | 177 | Illinois 2018 Statewide TRM, Section 4.6.4 | 0 | 0 | 177 | motor |  | 177
Nonequipment | PSC to ECM Evaporator Fan Motor (Walk-In, Refrigerator) | Medium Temperature Walk-In Case with Electronically Commutated Evaporator Fan Motor | Medium Temperature Reach-In Case with Permanent Split Capacitor Evaporator Fan Motor | Commercial | New | College and University | FL Zone 2 | Per Unit | 68.68% | 872.1376 | 545.086 | 327.0516 | 0.375 | 15 | 0.042404 | 0.035519 | 0 | no base cost | 0 | 0 | 177 | Illinois 2018 Statewide TRM, Section 4.6.4 | 0 | 0 | 177 | motor |  | 177
Nonequipment | PSC to ECM Evaporator Fan Motor (Walk-In, Refrigerator) | Medium Temperature Walk-In Case with Electronically Commutated Evaporator Fan Motor | Medium Temperature Reach-In Case with Permanent Split Capacitor Evaporator Fan Motor | Commercial | New | Grocery | FL Zone 2 | Per Unit | 68.68% | 872.1376 | 545.086 | 327.0516 | 0.375 | 15 | 0.04552 | 0.00417 | 0 | no base cost | 0 | 0 | 177 | Illinois 2018 Statewide TRM, Section 4.6.4 | 0 | 0 | 177 | motor |  | 177
Nonequipment | PSC to ECM Evaporator Fan Motor (Walk-In, Refrigerator) | Medium Temperature Walk-In Case with Electronically Commutated Evaporator Fan Motor | Medium Temperature Reach-In Case with Permanent Split Capacitor Evaporator Fan Motor | Commercial | New | Healthcare | FL Zone 2 | Per Unit | 68.68% | 872.1376 | 545.086 | 327.0516 | 0.375 | 15 | 0.042404 | 0.035519 | 0 | no base cost | 0 | 0 | 177 | Illinois 2018 Statewide TRM, Section 4.6.4 | 0 | 0 | 177 | motor |  | 177
Nonequipment | PSC to ECM Evaporator Fan Motor (Walk-In, Refrigerator) | Medium Temperature Walk-In Case with Electronically Commutated Evaporator Fan Motor | Medium Temperature Reach-In Case with Permanent Split Capacitor Evaporator Fan Motor | Commercial | New | Hospitals | FL Zone 2 | Per Unit | 68.68% | 872.1376 | 545.086 | 327.0516 | 0.375 | 15 | 0.042404 | 0.035519 | 0 | no base cost | 0 | 0 | 177 | Illinois 2018 Statewide TRM, Section 4.6.4 | 0 | 0 | 177 | motor |  | 177
Nonequipment | PSC to ECM Evaporator Fan Motor (Walk-In, Refrigerator) | Medium Temperature Walk-In Case with Electronically Commutated Evaporator Fan Motor | Medium Temperature Reach-In Case with Permanent Split Capacitor Evaporator Fan Motor | Commercial | New | Institutional | FL Zone 2 | Per Unit | 0% | 872.1376 | 545.086 | 327.0516 | 0.375 | 15 | 0.04552 | 0.00417 | 0 | no base cost | 0 | 0 | 177 | Illinois 2018 Statewide TRM, Section 4.6.4 | 0 | 0 | 177 | motor |  | 177
Nonequipment | PSC to ECM Evaporator Fan Motor (Walk-In, Refrigerator) | Medium Temperature Walk-In Case with Electronically Commutated Evaporator Fan Motor | Medium Temperature Reach-In Case with Permanent Split Capacitor Evaporator Fan Motor | Commercial | New | Lodging/Hospitality | FL Zone 2 | Per Unit | 68.68% | 872.1376 | 545.086 | 327.0516 | 0.375 | 15 | 0.042404 | 0.035519 | 0 | no base cost | 0 | 0 | 177 | Illinois 2018 Statewide TRM, Section 4.6.4 | 0 | 0 | 177 | motor |  | 177
Nonequipment | PSC to ECM Evaporator Fan Motor (Walk-In, Refrigerator) | Medium Temperature Walk-In Case with Electronically Commutated Evaporator Fan Motor | Medium Temperature Reach-In Case with Permanent Split Capacitor Evaporator Fan Motor | Commercial | New | Miscellaneous | FL Zone 2 | Per Unit | 0% | 872.1376 | 545.086 | 327.0516 | 0.375 | 15 | 0.04552 | 0.00417 | 0 | no base cost | 0 | 0 | 177 | Illinois 2018 Statewide TRM, Section 4.6.4 | 0 | 0 | 177 | motor |  | 177
Nonequipment | PSC to ECM Evaporator Fan Motor (Walk-In, Refrigerator) | Medium Temperature Walk-In Case with Electronically Commutated Evaporator Fan Motor | Medium Temperature Reach-In Case with Permanent Split Capacitor Evaporator Fan Motor | Commercial | New | Offices | FL Zone 2 | Per Unit | 0% | 872.1376 | 545.086 | 327.0516 | 0.375 | 15 | 0.04552 | 0.00417 | 0 | no base cost | 0 | 0 | 177 | Illinois 2018 Statewide TRM, Section 4.6.4 | 0 | 0 | 177 | motor |  | 177
Nonequipment | PSC to ECM Evaporator Fan Motor (Walk-In, Refrigerator) | Medium Temperature Walk-In Case with Electronically Commutated Evaporator Fan Motor | Medium Temperature Reach-In Case with Permanent Split Capacitor Evaporator Fan Motor | Commercial | New | Restaurants | FL Zone 2 | Per Unit | 68.68% | 872.1376 | 545.086 | 327.0516 | 0.375 | 15 | 0.042404 | 0.035519 | 0 | no base cost | 0 | 0 | 177 | Illinois 2018 Statewide TRM, Section 4.6.4 | 0 | 0 | 177 | motor |  | 177
Nonequipment | PSC to ECM Evaporator Fan Motor (Walk-In, Refrigerator) | Medium Temperature Walk-In Case with Electronically Commutated Evaporator Fan Motor | Medium Temperature Reach-In Case with Permanent Split Capacitor Evaporator Fan Motor | Commercial | New | Retail | FL Zone 2 | Per Unit | 68.68% | 872.1376 | 545.086 | 327.0516 | 0.375 | 15 | 0.04552 | 0.00417 | 0 | no base cost | 0 | 0 | 177 | Illinois 2018 Statewide TRM, Section 4.6.4 | 0 | 0 | 177 | motor |  | 177
Nonequipment | PSC to ECM Evaporator Fan Motor (Walk-In, Refrigerator) | Medium Temperature Walk-In Case with Electronically Commutated Evaporator Fan Motor | Medium Temperature Reach-In Case with Permanent Split Capacitor Evaporator Fan Motor | Commercial | New | Schools K-12 | FL Zone 2 | Per Unit | 68.68% | 872.1376 | 545.086 | 327.0516 | 0.375 | 15 | 0.042404 | 0.035519 | 0 | no base cost | 0 | 0 | 177 | Illinois 2018 Statewide TRM, Section 4.6.4 | 0 | 0 | 177 | motor |  | 177
Nonequipment | PSC to ECM Evaporator Fan Motor (Walk-In, Refrigerator) | Medium Temperature Walk-In Case with Electronically Commutated Evaporator Fan Motor | Medium Temperature Reach-In Case with Permanent Split Capacitor Evaporator Fan Motor | Commercial | New | Warehouse | FL Zone 2 | Per Unit | 0% | 872.1376 | 545.086 | 327.0516 | 0.375 | 15 | 0.04552 | 0.00417 | 0 | no base cost | 0 | 0 | 177 | Illinois 2018 Statewide TRM, Section 4.6.4 | 0 | 0 | 177 | motor |  | 177
Nonequipment | Refrigerated Display Case Lighting Controls | Occupancy Sensors for Refrigerated Case Lighting | Market-Share Weighted Existing Linear Fluorescent Fixture | Commercial | Existing | Assembly | FL Zone 2 | Per End Use Consumption | 0% | 2434.55 | 2373.1139 | 61.4361 | 0.025235 | 8 | 0.0084392 | 0.0078859 | 0 | no equipment cost | 0 | 0 | 68 | Efficiency Maine 2016 Commercial Technical Reference Manual V2016.1, Appendix E | 36.14 | Efficiency Maine 2016 Commercial Technical Reference Manual V2016.1, Appendix E | 104.14 | unit |  | 104.14
Nonequipment | Refrigerated Display Case Lighting Controls | Occupancy Sensors for Refrigerated Case Lighting | Market-Share Weighted Existing Linear Fluorescent Fixture | Commercial | Existing | College and University | FL Zone 2 | Per End Use Consumption | 0% | 2434.55 | 2373.1139 | 61.4361 | 0.025235 | 8 | 0.0084392 | 0.0078859 | 0 | no equipment cost | 0 | 0 | 68 | Efficiency Maine 2016 Commercial Technical Reference Manual V2016.1, Appendix E | 36.14 | Efficiency Maine 2016 Commercial Technical Reference Manual V2016.1, Appendix E | 104.14 | unit |  | 104.14
Nonequipment | Refrigerated Display Case Lighting Controls | Occupancy Sensors for Refrigerated Case Lighting | Market-Share Weighted Existing Linear Fluorescent Fixture | Commercial | Existing | Grocery | FL Zone 2 | Per End Use Consumption | 50% | 2434.55 | 2373.1139 | 61.4361 | 0.025235 | 8 | 0.0084392 | 0.0078859 | 0 | no equipment cost | 0 | 0 | 68 | Efficiency Maine 2016 Commercial Technical Reference Manual V2016.1, Appendix E | 36.14 | Efficiency Maine 2016 Commercial Technical Reference Manual V2016.1, Appendix E | 104.14 | unit |  | 104.14
Nonequipment | Refrigerated Display Case Lighting Controls | Occupancy Sensors for Refrigerated Case Lighting | Market-Share Weighted Existing Linear Fluorescent Fixture | Commercial | Existing | Healthcare | FL Zone 2 | Per End Use Consumption | 0% | 2434.55 | 2373.1139 | 61.4361 | 0.025235 | 8 | 0.0084392 | 0.0078859 | 0 | no equipment cost | 0 | 0 | 68 | Efficiency Maine 2016 Commercial Technical Reference Manual V2016.1, Appendix E | 36.14 | Efficiency Maine 2016 Commercial Technical Reference Manual V2016.1, Appendix E | 104.14 | unit |  | 104.14
Nonequipment | Refrigerated Display Case Lighting Controls | Occupancy Sensors for Refrigerated Case Lighting | Market-Share Weighted Existing Linear Fluorescent Fixture | Commercial | Existing | Hospitals | FL Zone 2 | Per End Use Consumption | 0% | 2434.55 | 2373.1139 | 61.4361 | 0.025235 | 8 | 0.0084392 | 0.0078859 | 0 | no equipment cost | 0 | 0 | 68 | Efficiency Maine 2016 Commercial Technical Reference Manual V2016.1, Appendix E | 36.14 | Efficiency Maine 2016 Commercial Technical Reference Manual V2016.1, Appendix E | 104.14 | unit |  | 104.14
Nonequipment | Refrigerated Display Case Lighting Controls | Occupancy Sensors for Refrigerated Case Lighting | Market-Share Weighted Existing Linear Fluorescent Fixture | Commercial | Existing | Institutional | FL Zone 2 | Per End Use Consumption | 0% | 2434.55 | 2373.1139 | 61.4361 | 0.025235 | 8 | 0.0084392 | 0.0078859 | 0 | no equipment cost | 0 | 0 | 68 | Efficiency Maine 2016 Commercial Technical Reference Manual V2016.1, Appendix E | 36.14 | Efficiency Maine 2016 Commercial Technical Reference Manual V2016.1, Appendix E | 104.14 | unit |  | 104.14
Nonequipment | Refrigerated Display Case Lighting Controls | Occupancy Sensors for Refrigerated Case Lighting | Market-Share Weighted Existing Linear Fluorescent Fixture | Commercial | Existing | Lodging/Hospitality | FL Zone 2 | Per End Use Consumption | 0% | 2434.55 | 2373.1139 | 61.4361 | 0.025235 | 8 | 0.0084392 | 0.0078859 | 0 | no equipment cost | 0 | 0 | 68 | Efficiency Maine 2016 Commercial Technical Reference Manual V2016.1, Appendix E | 36.14 | Efficiency Maine 2016 Commercial Technical Reference Manual V2016.1, Appendix E | 104.14 | unit |  | 104.14
Nonequipment | Refrigerated Display Case Lighting Controls | Occupancy Sensors for Refrigerated Case Lighting | Market-Share Weighted Existing Linear Fluorescent Fixture | Commercial | Existing | Miscellaneous | FL Zone 2 | Per End Use Consumption | 0% | 2434.55 | 2373.1139 | 61.4361 | 0.025235 | 8 | 0.0084392 | 0.0078859 | 0 | no equipment cost | 0 | 0 | 68 | Efficiency Maine 2016 Commercial Technical Reference Manual V2016.1, Appendix E | 36.14 | Efficiency Maine 2016 Commercial Technical Reference Manual V2016.1, Appendix E | 104.14 | unit |  | 104.14
Nonequipment | Refrigerated Display Case Lighting Controls | Occupancy Sensors for Refrigerated Case Lighting | Market-Share Weighted Existing Linear Fluorescent Fixture | Commercial | Existing | Offices | FL Zone 2 | Per End Use Consumption | 0% | 2434.55 | 2373.1139 | 61.4361 | 0.025235 | 8 | 0.0084392 | 0.0078859 | 0 | no equipment cost | 0 | 0 | 68 | Efficiency Maine 2016 Commercial Technical Reference Manual V2016.1, Appendix E | 36.14 | Efficiency Maine 2016 Commercial Technical Reference Manual V2016.1, Appendix E | 104.14 | unit |  | 104.14
Nonequipment | Refrigerated Display Case Lighting Controls | Occupancy Sensors for Refrigerated Case Lighting | Market-Share Weighted Existing Linear Fluorescent Fixture | Commercial | Existing | Restaurants | FL Zone 2 | Per End Use Consumption | 0% | 2434.55 | 2373.1139 | 61.4361 | 0.025235 | 8 | 0.0084392 | 0.0078859 | 0 | no equipment cost | 0 | 0 | 68 | Efficiency Maine 2016 Commercial Technical Reference Manual V2016.1, Appendix E | 36.14 | Efficiency Maine 2016 Commercial Technical Reference Manual V2016.1, Appendix E | 104.14 | unit |  | 104.14
Nonequipment | Refrigerated Display Case Lighting Controls | Occupancy Sensors for Refrigerated Case Lighting | Market-Share Weighted Existing Linear Fluorescent Fixture | Commercial | Existing | Retail | FL Zone 2 | Per End Use Consumption | 0% | 2434.55 | 2373.1139 | 61.4361 | 0.025235 | 8 | 0.0084392 | 0.0078859 | 0 | no equipment cost | 0 | 0 | 68 | Efficiency Maine 2016 Commercial Technical Reference Manual V2016.1, Appendix E | 36.14 | Efficiency Maine 2016 Commercial Technical Reference Manual V2016.1, Appendix E | 104.14 | unit |  | 104.14
Nonequipment | Refrigerated Display Case Lighting Controls | Occupancy Sensors for Refrigerated Case Lighting | Market-Share Weighted Existing Linear Fluorescent Fixture | Commercial | Existing | Schools K-12 | FL Zone 2 | Per End Use Consumption | 0% | 2434.55 | 2373.1139 | 61.4361 | 0.025235 | 8 | 0.0084392 | 0.0078859 | 0 | no equipment cost | 0 | 0 | 68 | Efficiency Maine 2016 Commercial Technical Reference Manual V2016.1, Appendix E | 36.14 | Efficiency Maine 2016 Commercial Technical Reference Manual V2016.1, Appendix E | 104.14 | unit |  | 104.14
Nonequipment | Refrigerated Display Case Lighting Controls | Occupancy Sensors for Refrigerated Case Lighting | Market-Share Weighted Existing Linear Fluorescent Fixture | Commercial | Existing | Warehouse | FL Zone 2 | Per End Use Consumption | 0% | 2434.55 | 2373.1139 | 61.4361 | 0.025235 | 8 | 0.0084392 | 0.0078859 | 0 | no equipment cost | 0 | 0 | 68 | Efficiency Maine 2016 Commercial Technical Reference Manual V2016.1, Appendix E | 36.14 | Efficiency Maine 2016 Commercial Technical Reference Manual V2016.1, Appendix E | 104.14 | unit |  | 104.14
Nonequipment | Refrigerated Display Case Lighting Controls | Occupancy Sensors for Refrigerated Case Lighting | LED Refrigerated Case Lighting Fixture | Commercial | New | Assembly | FL Zone 2 | Per End Use Consumption | 0% | 2434.55 | 2411.7515 | 22.7985 | 0.0093646 | 8 | 0.0031317 | 0.0029264 | 0 | no equipment cost | 0 | 0 | 68 | Efficiency Maine 2016 Commercial Technical Reference Manual V2016.1, Appendix E | 36.14 | Efficiency Maine 2016 Commercial Technical Reference Manual V2016.1, Appendix E | 104.14 | unit |  | 104.14
Nonequipment | Refrigerated Display Case Lighting Controls | Occupancy Sensors for Refrigerated Case Lighting | LED Refrigerated Case Lighting Fixture | Commercial | New | College and University | FL Zone 2 | Per End Use Consumption | 0% | 2434.55 | 2411.7515 | 22.7985 | 0.0093646 | 8 | 0.0031317 | 0.0029264 | 0 | no equipment cost | 0 | 0 | 68 | Efficiency Maine 2016 Commercial Technical Reference Manual V2016.1, Appendix E | 36.14 | Efficiency Maine 2016 Commercial Technical Reference Manual V2016.1, Appendix E | 104.14 | unit |  | 104.14
Nonequipment | Refrigerated Display Case Lighting Controls | Occupancy Sensors for Refrigerated Case Lighting | LED Refrigerated Case Lighting Fixture | Commercial | New | Grocery | FL Zone 2 | Per End Use Consumption | 50% | 2434.55 | 2411.7515 | 22.7985 | 0.0093646 | 8 | 0.0031317 | 0.0029264 | 0 | no equipment cost | 0 | 0 | 68 | Efficiency Maine 2016 Commercial Technical Reference Manual V2016.1, Appendix E | 36.14 | Efficiency Maine 2016 Commercial Technical Reference Manual V2016.1, Appendix E | 104.14 | unit |  | 104.14
Nonequipment | Refrigerated Display Case Lighting Controls | Occupancy Sensors for Refrigerated Case Lighting | LED Refrigerated Case Lighting Fixture | Commercial | New | Healthcare | FL Zone 2 | Per End Use Consumption | 0% | 2434.55 | 2411.7515 | 22.7985 | 0.0093646 | 8 | 0.0031317 | 0.0029264 | 0 | no equipment cost | 0 | 0 | 68 | Efficiency Maine 2016 Commercial Technical Reference Manual V2016.1, Appendix E | 36.14 | Efficiency Maine 2016 Commercial Technical Reference Manual V2016.1, Appendix E | 104.14 | unit |  | 104.14
Nonequipment | Refrigerated Display Case Lighting Controls | Occupancy Sensors for Refrigerated Case Lighting | LED Refrigerated Case Lighting Fixture | Commercial | New | Hospitals | FL Zone 2 | Per End Use Consumption | 0% | 2434.55 | 2411.7515 | 22.7985 | 0.0093646 | 8 | 0.0031317 | 0.0029264 | 0 | no equipment cost | 0 | 0 | 68 | Efficiency Maine 2016 Commercial Technical Reference Manual V2016.1, Appendix E | 36.14 | Efficiency Maine 2016 Commercial Technical Reference Manual V2016.1, Appendix E | 104.14 | unit |  | 104.14
Nonequipment | Refrigerated Display Case Lighting Controls | Occupancy Sensors for Refrigerated Case Lighting | LED Refrigerated Case Lighting Fixture | Commercial | New | Institutional | FL Zone 2 | Per End Use Consumption | 0% | 2434.55 | 2411.7515 | 22.7985 | 0.0093646 | 8 | 0.0031317 | 0.0029264 | 0 | no equipment cost | 0 | 0 | 68 | Efficiency Maine 2016 Commercial Technical Reference Manual V2016.1, Appendix E | 36.14 | Efficiency Maine 2016 Commercial Technical Reference Manual V2016.1, Appendix E | 104.14 | unit |  | 104.14
Nonequipment | Refrigerated Display Case Lighting Controls | Occupancy Sensors for Refrigerated Case Lighting | LED Refrigerated Case Lighting Fixture | Commercial | New | Lodging/Hospitality | FL Zone 2 | Per End Use Consumption | 0% | 2434.55 | 2411.7515 | 22.7985 | 0.0093646 | 8 | 0.0031317 | 0.0029264 | 0 | no equipment cost | 0 | 0 | 68 | Efficiency Maine 2016 Commercial Technical Reference Manual V2016.1, Appendix E | 36.14 | Efficiency Maine 2016 Commercial Technical Reference Manual V2016.1, Appendix E | 104.14 | unit |  | 104.14
Nonequipment | Refrigerated Display Case Lighting Controls | Occupancy Sensors for Refrigerated Case Lighting | LED Refrigerated Case Lighting Fixture | Commercial | New | Miscellaneous | FL Zone 2 | Per End Use Consumption | 0% | 2434.55 | 2411.7515 | 22.7985 | 0.0093646 | 8 | 0.0031317 | 0.0029264 | 0 | no equipment cost | 0 | 0 | 68 | Efficiency Maine 2016 Commercial Technical Reference Manual V2016.1, Appendix E | 36.14 | Efficiency Maine 2016 Commercial Technical Reference Manual V2016.1, Appendix E | 104.14 | unit |  | 104.14
Nonequipment | Refrigerated Display Case Lighting Controls | Occupancy Sensors for Refrigerated Case Lighting | LED Refrigerated Case Lighting Fixture | Commercial | New | Offices | FL Zone 2 | Per End Use Consumption | 0% | 2434.55 | 2411.7515 | 22.7985 | 0.0093646 | 8 | 0.0031317 | 0.0029264 | 0 | no equipment cost | 0 | 0 | 68 | Efficiency Maine 2016 Commercial Technical Reference Manual V2016.1, Appendix E | 36.14 | Efficiency Maine 2016 Commercial Technical Reference Manual V2016.1, Appendix E | 104.14 | unit |  | 104.14
Nonequipment | Refrigerated Display Case Lighting Controls | Occupancy Sensors for Refrigerated Case Lighting | LED Refrigerated Case Lighting Fixture | Commercial | New | Restaurants | FL Zone 2 | Per End Use Consumption | 0% | 2434.55 | 2411.7515 | 22.7985 | 0.0093646 | 8 | 0.0031317 | 0.0029264 | 0 | no equipment cost | 0 | 0 | 68 | Efficiency Maine 2016 Commercial Technical Reference Manual V2016.1, Appendix E | 36.14 | Efficiency Maine 2016 Commercial Technical Reference Manual V2016.1, Appendix E | 104.14 | unit |  | 104.14
Nonequipment | Refrigerated Display Case Lighting Controls | Occupancy Sensors for Refrigerated Case Lighting | LED Refrigerated Case Lighting Fixture | Commercial | New | Retail | FL Zone 2 | Per End Use Consumption | 0% | 2434.55 | 2411.7515 | 22.7985 | 0.0093646 | 8 | 0.0031317 | 0.0029264 | 0 | no equipment cost | 0 | 0 | 68 | Efficiency Maine 2016 Commercial Technical Reference Manual V2016.1, Appendix E | 36.14 | Efficiency Maine 2016 Commercial Technical Reference Manual V2016.1, Appendix E | 104.14 | unit |  | 104.14
Nonequipment | Refrigerated Display Case Lighting Controls | Occupancy Sensors for Refrigerated Case Lighting | LED Refrigerated Case Lighting Fixture | Commercial | New | Schools K-12 | FL Zone 2 | Per End Use Consumption | 0% | 2434.55 | 2411.7515 | 22.7985 | 0.0093646 | 8 | 0.0031317 | 0.0029264 | 0 | no equipment cost | 0 | 0 | 68 | Efficiency Maine 2016 Commercial Technical Reference Manual V2016.1, Appendix E | 36.14 | Efficiency Maine 2016 Commercial Technical Reference Manual V2016.1, Appendix E | 104.14 | unit |  | 104.14
Nonequipment | Refrigerated Display Case Lighting Controls | Occupancy Sensors for Refrigerated Case Lighting | LED Refrigerated Case Lighting Fixture | Commercial | New | Warehouse | FL Zone 2 | Per End Use Consumption | 0% | 2434.55 | 2411.7515 | 22.7985 | 0.0093646 | 8 | 0.0031317 | 0.0029264 | 0 | no equipment cost | 0 | 0 | 68 | Efficiency Maine 2016 Commercial Technical Reference Manual V2016.1, Appendix E | 36.14 | Efficiency Maine 2016 Commercial Technical Reference Manual V2016.1, Appendix E | 104.14 | unit |  | 104.14
Nonequipment | Strip Curtains for Walk-ins | Walk-in cooler with strip curtains at least 0.06 inches thick covering the entire area of the doorway | Walk-in cooler without strip curtains | Commercial | Existing | Assembly | FL Zone 2 | Per End Use Consumption | 3.76% | 19854.7304 | 19434.7304 | 420 | 0.021154 | 4 | 0.060723 | 0.016724 | 0 | No strip curtains | 0 | 0 | 10.22 | Illinois 2018 Statewide TRM, Section 4.6.7 | 0 | 0 | 10.22 | sq ft | 21 | 214.62
Nonequipment | Strip Curtains for Walk-ins | Walk-in cooler with strip curtains at least 0.06 inches thick covering the entire area of the doorway | Walk-in cooler without strip curtains | Commercial | Existing | College and University | FL Zone 2 | Per End Use Consumption | 3.76% | 19854.7304 | 19434.7304 | 420 | 0.021154 | 4 | 0.054455 | 0.045613 | 0 | No strip curtains | 0 | 0 | 10.22 | Illinois 2018 Statewide TRM, Section 4.6.7 | 0 | 0 | 10.22 | sq ft | 21 | 214.62
Nonequipment | Strip Curtains for Walk-ins | Walk-in cooler with strip curtains at least 0.06 inches thick covering the entire area of the doorway | Walk-in cooler without strip curtains | Commercial | Existing | Grocery | FL Zone 2 | Per End Use Consumption | 19.91% | 19854.7304 | 19434.7304 | 420 | 0.021154 | 4 | 0.060723 | 0.016724 | 0 | No strip curtains | 0 | 0 | 10.22 | Illinois 2018 Statewide TRM, Section 4.6.7 | 0 | 0 | 10.22 | sq ft | 21 | 214.62
Nonequipment | Strip Curtains for Walk-ins | Walk-in cooler with strip curtains at least 0.06 inches thick covering the entire area of the doorway | Walk-in cooler without strip curtains | Commercial | Existing | Healthcare | FL Zone 2 | Per End Use Consumption | 3.76% | 19854.7304 | 19434.7304 | 420 | 0.021154 | 4 | 0.054455 | 0.045613 | 0 | No strip curtains | 0 | 0 | 10.22 | Illinois 2018 Statewide TRM, Section 4.6.7 | 0 | 0 | 10.22 | sq ft | 21 | 214.62
Nonequipment | Strip Curtains for Walk-ins | Walk-in cooler with strip curtains at least 0.06 inches thick covering the entire area of the doorway | Walk-in cooler without strip curtains | Commercial | Existing | Hospitals | FL Zone 2 | Per End Use Consumption | 3.76% | 19854.7304 | 19434.7304 | 420 | 0.021154 | 4 | 0.054455 | 0.045613 | 0 | No strip curtains | 0 | 0 | 10.22 | Illinois 2018 Statewide TRM, Section 4.6.7 | 0 | 0 | 10.22 | sq ft | 21 | 214.62
Nonequipment | Strip Curtains for Walk-ins | Walk-in cooler with strip curtains at least 0.06 inches thick covering the entire area of the doorway | Walk-in cooler without strip curtains | Commercial | Existing | Institutional | FL Zone 2 | Per End Use Consumption | 0% | 19854.7304 | 19434.7304 | 420 | 0.021154 | 4 | 0.060723 | 0.016724 | 0 | No strip curtains | 0 | 0 | 10.22 | Illinois 2018 Statewide TRM, Section 4.6.7 | 0 | 0 | 10.22 | sq ft | 21 | 214.62
Nonequipment | Strip Curtains for Walk-ins | Walk-in cooler with strip curtains at least 0.06 inches thick covering the entire area of the doorway | Walk-in cooler without strip curtains | Commercial | Existing | Lodging/Hospitality | FL Zone 2 | Per End Use Consumption | 3.76% | 19854.7304 | 19434.7304 | 420 | 0.021154 | 4 | 0.054455 | 0.045613 | 0 | No strip curtains | 0 | 0 | 10.22 | Illinois 2018 Statewide TRM, Section 4.6.7 | 0 | 0 | 10.22 | sq ft | 21 | 214.62
Nonequipment | Strip Curtains for Walk-ins | Walk-in cooler with strip curtains at least 0.06 inches thick covering the entire area of the doorway | Walk-in cooler without strip curtains | Commercial | Existing | Miscellaneous | FL Zone 2 | Per End Use Consumption | 0% | 19854.7304 | 19434.7304 | 420 | 0.021154 | 4 | 0.060723 | 0.016724 | 0 | No strip curtains | 0 | 0 | 10.22 | Illinois 2018 Statewide TRM, Section 4.6.7 | 0 | 0 | 10.22 | sq ft | 21 | 214.62
Nonequipment | Strip Curtains for Walk-ins | Walk-in cooler with strip curtains at least 0.06 inches thick covering the entire area of the doorway | Walk-in cooler without strip curtains | Commercial | Existing | Offices | FL Zone 2 | Per End Use Consumption | 0% | 19854.7304 | 19434.7304 | 420 | 0.021154 | 4 | 0.060723 | 0.016724 | 0 | No strip curtains | 0 | 0 | 10.22 | Illinois 2018 Statewide TRM, Section 4.6.7 | 0 | 0 | 10.22 | sq ft | 21 | 214.62
Nonequipment | Strip Curtains for Walk-ins | Walk-in cooler with strip curtains at least 0.06 inches thick covering the entire area of the doorway | Walk-in cooler without strip curtains | Commercial | Existing | Restaurants | FL Zone 2 | Per End Use Consumption | 3.76% | 19854.7304 | 19434.7304 | 420 | 0.021154 | 4 | 0.054455 | 0.045613 | 0 | No strip curtains | 0 | 0 | 10.22 | Illinois 2018 Statewide TRM, Section 4.6.7 | 0 | 0 | 10.22 | sq ft | 21 | 214.62
Nonequipment | Strip Curtains for Walk-ins | Walk-in cooler with strip curtains at least 0.06 inches thick covering the entire area of the doorway | Walk-in cooler without strip curtains | Commercial | Existing | Retail | FL Zone 2 | Per End Use Consumption | 3.76% | 19854.7304 | 19434.7304 | 420 | 0.021154 | 4 | 0.060723 | 0.016724 | 0 | No strip curtains | 0 | 0 | 10.22 | Illinois 2018 Statewide TRM, Section 4.6.7 | 0 | 0 | 10.22 | sq ft | 21 | 214.62
Nonequipment | Strip Curtains for Walk-ins | Walk-in cooler with strip curtains at least 0.06 inches thick covering the entire area of the doorway | Walk-in cooler without strip curtains | Commercial | Existing | Schools K-12 | FL Zone 2 | Per End Use Consumption | 3.76% | 19854.7304 | 19434.7304 | 420 | 0.021154 | 4 | 0.054455 | 0.045613 | 0 | No strip curtains | 0 | 0 | 10.22 | Illinois 2018 Statewide TRM, Section 4.6.7 | 0 | 0 | 10.22 | sq ft | 21 | 214.62
Nonequipment | Strip Curtains for Walk-ins | Walk-in cooler with strip curtains at least 0.06 inches thick covering the entire area of the doorway | Walk-in cooler without strip curtains | Commercial | Existing | Warehouse | FL Zone 2 | Per End Use Consumption | 0% | 19854.7304 | 19434.7304 | 420 | 0.021154 | 4 | 0.060723 | 0.016724 | 0 | No strip curtains | 0 | 0 | 10.22 | Illinois 2018 Statewide TRM, Section 4.6.7 | 0 | 0 | 10.22 | sq ft | 21 | 214.62
Nonequipment | Strip Curtains for Walk-ins | Walk-in cooler with strip curtains at least 0.06 inches thick covering the entire area of the doorway | Walk-in cooler without strip curtains | Commercial | New | Assembly | FL Zone 2 | Per End Use Consumption | 3.76% | 19854.7304 | 19434.7304 | 420 | 0.021154 | 4 | 0.060723 | 0.016724 | 0 | No strip curtains | 0 | 0 | 10.22 | Illinois 2018 Statewide TRM, Section 4.6.7 | 0 | 0 | 10.22 | sq ft | 21 | 214.62
Nonequipment | Strip Curtains for Walk-ins | Walk-in cooler with strip curtains at least 0.06 inches thick covering the entire area of the doorway | Walk-in cooler without strip curtains | Commercial | New | College and University | FL Zone 2 | Per End Use Consumption | 3.76% | 19854.7304 | 19434.7304 | 420 | 0.021154 | 4 | 0.054455 | 0.045613 | 0 | No strip curtains | 0 | 0 | 10.22 | Illinois 2018 Statewide TRM, Section 4.6.7 | 0 | 0 | 10.22 | sq ft | 21 | 214.62
Nonequipment | Strip Curtains for Walk-ins | Walk-in cooler with strip curtains at least 0.06 inches thick covering the entire area of the doorway | Walk-in cooler without strip curtains | Commercial | New | Grocery | FL Zone 2 | Per End Use Consumption | 19.91% | 19854.7304 | 19434.7304 | 420 | 0.021154 | 4 | 0.060723 | 0.016724 | 0 | No strip curtains | 0 | 0 | 10.22 | Illinois 2018 Statewide TRM, Section 4.6.7 | 0 | 0 | 10.22 | sq ft | 21 | 214.62
Nonequipment | Strip Curtains for Walk-ins | Walk-in cooler with strip curtains at least 0.06 inches thick covering the entire area of the doorway | Walk-in cooler without strip curtains | Commercial | New | Healthcare | FL Zone 2 | Per End Use Consumption | 3.76% | 19854.7304 | 19434.7304 | 420 | 0.021154 | 4 | 0.054455 | 0.045613 | 0 | No strip curtains | 0 | 0 | 10.22 | Illinois 2018 Statewide TRM, Section 4.6.7 | 0 | 0 | 10.22 | sq ft | 21 | 214.62
Nonequipment | Strip Curtains for Walk-ins | Walk-in cooler with strip curtains at least 0.06 inches thick covering the entire area of the doorway | Walk-in cooler without strip curtains | Commercial | New | Hospitals | FL Zone 2 | Per End Use Consumption | 3.76% | 19854.7304 | 19434.7304 | 420 | 0.021154 | 4 | 0.054455 | 0.045613 | 0 | No strip curtains | 0 | 0 | 10.22 | Illinois 2018 Statewide TRM, Section 4.6.7 | 0 | 0 | 10.22 | sq ft | 21 | 214.62
Nonequipment | Strip Curtains for Walk-ins | Walk-in cooler with strip curtains at least 0.06 inches thick covering the entire area of the doorway | Walk-in cooler without strip curtains | Commercial | New | Institutional | FL Zone 2 | Per End Use Consumption | 0% | 19854.7304 | 19434.7304 | 420 | 0.021154 | 4 | 0.060723 | 0.016724 | 0 | No strip curtains | 0 | 0 | 10.22 | Illinois 2018 Statewide TRM, Section 4.6.7 | 0 | 0 | 10.22 | sq ft | 21 | 214.62
Nonequipment | Strip Curtains for Walk-ins | Walk-in cooler with strip curtains at least 0.06 inches thick covering the entire area of the doorway | Walk-in cooler without strip curtains | Commercial | New | Lodging/Hospitality | FL Zone 2 | Per End Use Consumption | 3.76% | 19854.7304 | 19434.7304 | 420 | 0.021154 | 4 | 0.054455 | 0.045613 | 0 | No strip curtains | 0 | 0 | 10.22 | Illinois 2018 Statewide TRM, Section 4.6.7 | 0 | 0 | 10.22 | sq ft | 21 | 214.62
Nonequipment | Strip Curtains for Walk-ins | Walk-in cooler with strip curtains at least 0.06 inches thick covering the entire area of the doorway | Walk-in cooler without strip curtains | Commercial | New | Miscellaneous | FL Zone 2 | Per End Use Consumption | 0% | 19854.7304 | 19434.7304 | 420 | 0.021154 | 4 | 0.060723 | 0.016724 | 0 | No strip curtains | 0 | 0 | 10.22 | Illinois 2018 Statewide TRM, Section 4.6.7 | 0 | 0 | 10.22 | sq ft | 21 | 214.62
Nonequipment | Strip Curtains for Walk-ins | Walk-in cooler with strip curtains at least 0.06 inches thick covering the entire area of the doorway | Walk-in cooler without strip curtains | Commercial | New | Offices | FL Zone 2 | Per End Use Consumption | 0% | 19854.7304 | 19434.7304 | 420 | 0.021154 | 4 | 0.060723 | 0.016724 | 0 | No strip curtains | 0 | 0 | 10.22 | Illinois 2018 Statewide TRM, Section 4.6.7 | 0 | 0 | 10.22 | sq ft | 21 | 214.62
Nonequipment | Strip Curtains for Walk-ins | Walk-in cooler with strip curtains at least 0.06 inches thick covering the entire area of the doorway | Walk-in cooler without strip curtains | Commercial | New | Restaurants | FL Zone 2 | Per End Use Consumption | 3.76% | 19854.7304 | 19434.7304 | 420 | 0.021154 | 4 | 0.054455 | 0.045613 | 0 | No strip curtains | 0 | 0 | 10.22 | Illinois 2018 Statewide TRM, Section 4.6.7 | 0 | 0 | 10.22 | sq ft | 21 | 214.62
Nonequipment | Strip Curtains for Walk-ins | Walk-in cooler with strip curtains at least 0.06 inches thick covering the entire area of the doorway | Walk-in cooler without strip curtains | Commercial | New | Retail | FL Zone 2 | Per End Use Consumption | 3.76% | 19854.7304 | 19434.7304 | 420 | 0.021154 | 4 | 0.060723 | 0.016724 | 0 | No strip curtains | 0 | 0 | 10.22 | Illinois 2018 Statewide TRM, Section 4.6.7 | 0 | 0 | 10.22 | sq ft | 21 | 214.62
Nonequipment | Strip Curtains for Walk-ins | Walk-in cooler with strip curtains at least 0.06 inches thick covering the entire area of the doorway | Walk-in cooler without strip curtains | Commercial | New | Schools K-12 | FL Zone 2 | Per End Use Consumption | 3.76% | 19854.7304 | 19434.7304 | 420 | 0.021154 | 4 | 0.054455 | 0.045613 | 0 | No strip curtains | 0 | 0 | 10.22 | Illinois 2018 Statewide TRM, Section 4.6.7 | 0 | 0 | 10.22 | sq ft | 21 | 214.62
Nonequipment | Strip Curtains for Walk-ins | Walk-in cooler with strip curtains at least 0.06 inches thick covering the entire area of the doorway | Walk-in cooler without strip curtains | Commercial | New | Warehouse | FL Zone 2 | Per End Use Consumption | 0% | 19854.7304 | 19434.7304 | 420 | 0.021154 | 4 | 0.060723 | 0.016724 | 0 | No strip curtains | 0 | 0 | 10.22 | Illinois 2018 Statewide TRM, Section 4.6.7 | 0 | 0 | 10.22 | sq ft | 21 | 214.62
Nonequipment | CO Sensors for Parking Garage Exhaust | Enclosed Parking Garage Exhaust with CO Control | Constant Volume Enclosed Parking Garage Exhaust | Commercial | Existing | Assembly | FL Zone 2 | Per 3 Hp | 0% | 15091.0062 | 10110.9741 | 4980.032 | 0.33 | 15 | 0.20046 | 0.20046 | 0 | no base cost | 0 | 0 | 607 | Wisconsin Focus on Energy 2017 TRM | 0 | 0 | 607 | exhaust fan system |  | 607
Nonequipment | CO Sensors for Parking Garage Exhaust | Enclosed Parking Garage Exhaust with CO Control | Constant Volume Enclosed Parking Garage Exhaust | Commercial | Existing | College and University | FL Zone 2 | Per 3 Hp | 59.72% | 15091.0062 | 10110.9741 | 4980.032 | 0.33 | 15 | 0.20046 | 0.20046 | 0 | no base cost | 0 | 0 | 607 | Wisconsin Focus on Energy 2017 TRM | 0 | 0 | 607 | exhaust fan system |  | 607
Nonequipment | CO Sensors for Parking Garage Exhaust | Enclosed Parking Garage Exhaust with CO Control | Constant Volume Enclosed Parking Garage Exhaust | Commercial | Existing | Grocery | FL Zone 2 | Per 3 Hp | 0% | 15091.0062 | 10110.9741 | 4980.032 | 0.33 | 15 | 0.20046 | 0.20046 | 0 | no base cost | 0 | 0 | 607 | Wisconsin Focus on Energy 2017 TRM | 0 | 0 | 607 | exhaust fan system |  | 607
Nonequipment | CO Sensors for Parking Garage Exhaust | Enclosed Parking Garage Exhaust with CO Control | Constant Volume Enclosed Parking Garage Exhaust | Commercial | Existing | Healthcare | FL Zone 2 | Per 3 Hp | 59.72% | 15091.0062 | 10110.9741 | 4980.032 | 0.33 | 15 | 0.20046 | 0.20046 | 0 | no base cost | 0 | 0 | 607 | Wisconsin Focus on Energy 2017 TRM | 0 | 0 | 607 | exhaust fan system |  | 607
Nonequipment | CO Sensors for Parking Garage Exhaust | Enclosed Parking Garage Exhaust with CO Control | Constant Volume Enclosed Parking Garage Exhaust | Commercial | Existing | Hospitals | FL Zone 2 | Per 3 Hp | 59.72% | 15091.0062 | 10110.9741 | 4980.032 | 0.33 | 15 | 0.20046 | 0.20046 | 0 | no base cost | 0 | 0 | 607 | Wisconsin Focus on Energy 2017 TRM | 0 | 0 | 607 | exhaust fan system |  | 607
Nonequipment | CO Sensors for Parking Garage Exhaust | Enclosed Parking Garage Exhaust with CO Control | Constant Volume Enclosed Parking Garage Exhaust | Commercial | Existing | Institutional | FL Zone 2 | Per 3 Hp | 59.72% | 15091.0062 | 10110.9741 | 4980.032 | 0.33 | 15 | 0.20046 | 0.20046 | 0 | no base cost | 0 | 0 | 607 | Wisconsin Focus on Energy 2017 TRM | 0 | 0 | 607 | exhaust fan system |  | 607
Nonequipment | CO Sensors for Parking Garage Exhaust | Enclosed Parking Garage Exhaust with CO Control | Constant Volume Enclosed Parking Garage Exhaust | Commercial | Existing | Lodging/Hospitality | FL Zone 2 | Per 3 Hp | 0% | 15091.0062 | 10110.9741 | 4980.032 | 0.33 | 15 | 0.20046 | 0.20046 | 0 | no base cost | 0 | 0 | 607 | Wisconsin Focus on Energy 2017 TRM | 0 | 0 | 607 | exhaust fan system |  | 607
Nonequipment | CO Sensors for Parking Garage Exhaust | Enclosed Parking Garage Exhaust with CO Control | Constant Volume Enclosed Parking Garage Exhaust | Commercial | Existing | Miscellaneous | FL Zone 2 | Per 3 Hp | 0% | 15091.0062 | 10110.9741 | 4980.032 | 0.33 | 15 | 0.20046 | 0.20046 | 0 | no base cost | 0 | 0 | 607 | Wisconsin Focus on Energy 2017 TRM | 0 | 0 | 607 | exhaust fan system |  | 607
Nonequipment | CO Sensors for Parking Garage Exhaust | Enclosed Parking Garage Exhaust with CO Control | Constant Volume Enclosed Parking Garage Exhaust | Commercial | Existing | Offices | FL Zone 2 | Per 3 Hp | 59.72% | 15091.0062 | 10110.9741 | 4980.032 | 0.33 | 15 | 0.20046 | 0.20046 | 0 | no base cost | 0 | 0 | 607 | Wisconsin Focus on Energy 2017 TRM | 0 | 0 | 607 | exhaust fan system |  | 607
Nonequipment | CO Sensors for Parking Garage Exhaust | Enclosed Parking Garage Exhaust with CO Control | Constant Volume Enclosed Parking Garage Exhaust | Commercial | Existing | Restaurants | FL Zone 2 | Per 3 Hp | 0% | 15091.0062 | 10110.9741 | 4980.032 | 0.33 | 15 | 0.20046 | 0.20046 | 0 | no base cost | 0 | 0 | 607 | Wisconsin Focus on Energy 2017 TRM | 0 | 0 | 607 | exhaust fan system |  | 607
Nonequipment | CO Sensors for Parking Garage Exhaust | Enclosed Parking Garage Exhaust with CO Control | Constant Volume Enclosed Parking Garage Exhaust | Commercial | Existing | Retail | FL Zone 2 | Per 3 Hp | 59.72% | 15091.0062 | 10110.9741 | 4980.032 | 0.33 | 15 | 0.20046 | 0.20046 | 0 | no base cost | 0 | 0 | 607 | Wisconsin Focus on Energy 2017 TRM | 0 | 0 | 607 | exhaust fan system |  | 607
Nonequipment | CO Sensors for Parking Garage Exhaust | Enclosed Parking Garage Exhaust with CO Control | Constant Volume Enclosed Parking Garage Exhaust | Commercial | Existing | Schools K-12 | FL Zone 2 | Per 3 Hp | 0% | 15091.0062 | 10110.9741 | 4980.032 | 0.33 | 15 | 0.20046 | 0.20046 | 0 | no base cost | 0 | 0 | 607 | Wisconsin Focus on Energy 2017 TRM | 0 | 0 | 607 | exhaust fan system |  | 607
Nonequipment | CO Sensors for Parking Garage Exhaust | Enclosed Parking Garage Exhaust with CO Control | Constant Volume Enclosed Parking Garage Exhaust | Commercial | Existing | Warehouse | FL Zone 2 | Per 3 Hp | 0% | 15091.0062 | 10110.9741 | 4980.032 | 0.33 | 15 | 0.20046 | 0.20046 | 0 | no base cost | 0 | 0 | 607 | Wisconsin Focus on Energy 2017 TRM | 0 | 0 | 607 | exhaust fan system |  | 607
Nonequipment | CO Sensors for Parking Garage Exhaust | Enclosed Parking Garage Exhaust with CO Control | Constant Volume Enclosed Parking Garage Exhaust | Commercial | New | Assembly | FL Zone 2 | Per 3 Hp | 0% | 15091.0062 | 10110.9741 | 4980.032 | 0.33 | 15 | 0.20046 | 0.20046 | 0 | no base cost | 0 | 0 | 607 | Wisconsin Focus on Energy 2017 TRM | 0 | 0 | 607 | exhaust fan system |  | 607
Nonequipment | CO Sensors for Parking Garage Exhaust | Enclosed Parking Garage Exhaust with CO Control | Constant Volume Enclosed Parking Garage Exhaust | Commercial | New | College and University | FL Zone 2 | Per 3 Hp | 59.72% | 15091.0062 | 10110.9741 | 4980.032 | 0.33 | 15 | 0.20046 | 0.20046 | 0 | no base cost | 0 | 0 | 607 | Wisconsin Focus on Energy 2017 TRM | 0 | 0 | 607 | exhaust fan system |  | 607
Nonequipment | CO Sensors for Parking Garage Exhaust | Enclosed Parking Garage Exhaust with CO Control | Constant Volume Enclosed Parking Garage Exhaust | Commercial | New | Grocery | FL Zone 2 | Per 3 Hp | 0% | 15091.0062 | 10110.9741 | 4980.032 | 0.33 | 15 | 0.20046 | 0.20046 | 0 | no base cost | 0 | 0 | 607 | Wisconsin Focus on Energy 2017 TRM | 0 | 0 | 607 | exhaust fan system |  | 607
Nonequipment | CO Sensors for Parking Garage Exhaust | Enclosed Parking Garage Exhaust with CO Control | Constant Volume Enclosed Parking Garage Exhaust | Commercial | New | Healthcare | FL Zone 2 | Per 3 Hp | 59.72% | 15091.0062 | 10110.9741 | 4980.032 | 0.33 | 15 | 0.20046 | 0.20046 | 0 | no base cost | 0 | 0 | 607 | Wisconsin Focus on Energy 2017 TRM | 0 | 0 | 607 | exhaust fan system |  | 607
Nonequipment | CO Sensors for Parking Garage Exhaust | Enclosed Parking Garage Exhaust with CO Control | Constant Volume Enclosed Parking Garage Exhaust | Commercial | New | Hospitals | FL Zone 2 | Per 3 Hp | 59.72% | 15091.0062 | 10110.9741 | 4980.032 | 0.33 | 15 | 0.20046 | 0.20046 | 0 | no base cost | 0 | 0 | 607 | Wisconsin Focus on Energy 2017 TRM | 0 | 0 | 607 | exhaust fan system |  | 607
Nonequipment | CO Sensors for Parking Garage Exhaust | Enclosed Parking Garage Exhaust with CO Control | Constant Volume Enclosed Parking Garage Exhaust | Commercial | New | Institutional | FL Zone 2 | Per 3 Hp | 59.72% | 15091.0062 | 10110.9741 | 4980.032 | 0.33 | 15 | 0.20046 | 0.20046 | 0 | no base cost | 0 | 0 | 607 | Wisconsin Focus on Energy 2017 TRM | 0 | 0 | 607 | exhaust fan system |  | 607
Nonequipment | CO Sensors for Parking Garage Exhaust | Enclosed Parking Garage Exhaust with CO Control | Constant Volume Enclosed Parking Garage Exhaust | Commercial | New | Lodging/Hospitality | FL Zone 2 | Per 3 Hp | 0% | 15091.0062 | 10110.9741 | 4980.032 | 0.33 | 15 | 0.20046 | 0.20046 | 0 | no base cost | 0 | 0 | 607 | Wisconsin Focus on Energy 2017 TRM | 0 | 0 | 607 | exhaust fan system |  | 607
Nonequipment | CO Sensors for Parking Garage Exhaust | Enclosed Parking Garage Exhaust with CO Control | Constant Volume Enclosed Parking Garage Exhaust | Commercial | New | Miscellaneous | FL Zone 2 | Per 3 Hp | 0% | 15091.0062 | 10110.9741 | 4980.032 | 0.33 | 15 | 0.20046 | 0.20046 | 0 | no base cost | 0 | 0 | 607 | Wisconsin Focus on Energy 2017 TRM | 0 | 0 | 607 | exhaust fan system |  | 607
Nonequipment | CO Sensors for Parking Garage Exhaust | Enclosed Parking Garage Exhaust with CO Control | Constant Volume Enclosed Parking Garage Exhaust | Commercial | New | Offices | FL Zone 2 | Per 3 Hp | 59.72% | 15091.0062 | 10110.9741 | 4980.032 | 0.33 | 15 | 0.20046 | 0.20046 | 0 | no base cost | 0 | 0 | 607 | Wisconsin Focus on Energy 2017 TRM | 0 | 0 | 607 | exhaust fan system |  | 607
Nonequipment | CO Sensors for Parking Garage Exhaust | Enclosed Parking Garage Exhaust with CO Control | Constant Volume Enclosed Parking Garage Exhaust | Commercial | New | Restaurants | FL Zone 2 | Per 3 Hp | 0% | 15091.0062 | 10110.9741 | 4980.032 | 0.33 | 15 | 0.20046 | 0.20046 | 0 | no base cost | 0 | 0 | 607 | Wisconsin Focus on Energy 2017 TRM | 0 | 0 | 607 | exhaust fan system |  | 607
Nonequipment | CO Sensors for Parking Garage Exhaust | Enclosed Parking Garage Exhaust with CO Control | Constant Volume Enclosed Parking Garage Exhaust | Commercial | New | Retail | FL Zone 2 | Per 3 Hp | 59.72% | 15091.0062 | 10110.9741 | 4980.032 | 0.33 | 15 | 0.20046 | 0.20046 | 0 | no base cost | 0 | 0 | 607 | Wisconsin Focus on Energy 2017 TRM | 0 | 0 | 607 | exhaust fan system |  | 607
Nonequipment | CO Sensors for Parking Garage Exhaust | Enclosed Parking Garage Exhaust with CO Control | Constant Volume Enclosed Parking Garage Exhaust | Commercial | New | Schools K-12 | FL Zone 2 | Per 3 Hp | 0% | 15091.0062 | 10110.9741 | 4980.032 | 0.33 | 15 | 0.20046 | 0.20046 | 0 | no base cost | 0 | 0 | 607 | Wisconsin Focus on Energy 2017 TRM | 0 | 0 | 607 | exhaust fan system |  | 607
Nonequipment | CO Sensors for Parking Garage Exhaust | Enclosed Parking Garage Exhaust with CO Control | Constant Volume Enclosed Parking Garage Exhaust | Commercial | New | Warehouse | FL Zone 2 | Per 3 Hp | 0% | 15091.0062 | 10110.9741 | 4980.032 | 0.33 | 15 | 0.20046 | 0.20046 | 0 | no base cost | 0 | 0 | 607 | Wisconsin Focus on Energy 2017 TRM | 0 | 0 | 607 | exhaust fan system |  | 607
Nonequipment | Demand Controlled Ventilation | Return Air System with CO2 Sensors | Standard Return Air System, No Sensors | Commercial | Existing | Assembly | FL Zone 2 | Per End Use Consumption | 18.71% | 9357.0704 | 4678.5352 | 4678.5352 | 0.5 | 10 | 0.4871 | 2.7424 | 0 | 0 | 0 | 0 | 500 | Illinois 2018 Statewide TRM, Section 4.4.19 | 1000 | Illinois 2018 Statewide TRM, Section 4.4.19 | 1500 | zone or individual space | 1 | 1500
Nonequipment | Demand Controlled Ventilation | Return Air System with CO2 Sensors | Standard Return Air System, No Sensors | Commercial | Existing | College and University | FL Zone 2 | Per End Use Consumption | 23.39% | 55886.0882 | 27943.0441 | 27943.0441 | 0.5 | 10 | 2.9093 | 16.3792 | 0 | 0 | 0 | 0 | 500 | Illinois 2018 Statewide TRM, Section 4.4.19 | 1000 | Illinois 2018 Statewide TRM, Section 4.4.19 | 1500 | zone or individual space | 3 | 4500
Nonequipment | Demand Controlled Ventilation | Return Air System with CO2 Sensors | Standard Return Air System, No Sensors | Commercial | Existing | Grocery | FL Zone 2 | Per End Use Consumption | 23.39% | 22528.0535 | 20402.7838 | 2125.2697 | 0.094339 | 10 | 0.22127 | 1.2458 | 0 | 0 | 0 | 0 | 500 | Illinois 2018 Statewide TRM, Section 4.4.19 | 1000 | Illinois 2018 Statewide TRM, Section 4.4.19 | 1500 | zone or individual space | 1 | 1500
Nonequipment | Demand Controlled Ventilation | Return Air System with CO2 Sensors | Standard Return Air System, No Sensors | Commercial | Existing | Healthcare | FL Zone 2 | Per End Use Consumption | 23.39% | 39322.8159 | 30247.0931 | 9075.7228 | 0.2308 | 10 | 0.94492 | 5.3199 | 0 | 0 | 0 | 0 | 500 | Illinois 2018 Statewide TRM, Section 4.4.19 | 1000 | Illinois 2018 Statewide TRM, Section 4.4.19 | 1500 | zone or individual space | 1 | 1500
Nonequipment | Demand Controlled Ventilation | Return Air System with CO2 Sensors | Standard Return Air System, No Sensors | Commercial | Existing | Hospitals | FL Zone 2 | Per End Use Consumption | 23.39% | 409737.5542 | 315169.9506 | 94567.6036 | 0.2308 | 10 | 9.8459 | 55.4323 | 0 | 0 | 0 | 0 | 500 | Illinois 2018 Statewide TRM, Section 4.4.19 | 1000 | Illinois 2018 Statewide TRM, Section 4.4.19 | 1500 | zone or individual space | 7 | 10500
Nonequipment | Demand Controlled Ventilation | Return Air System with CO2 Sensors | Standard Return Air System, No Sensors | Commercial | Existing | Institutional | FL Zone 2 | Per End Use Consumption | 23.39% | 45457.5939 | 36152.0454 | 9305.5485 | 0.20471 | 10 | 0.96884 | 5.4546 | 0 | 0 | 0 | 0 | 500 | Illinois 2018 Statewide TRM, Section 4.4.19 | 1000 | Illinois 2018 Statewide TRM, Section 4.4.19 | 1500 | zone or individual space | 1 | 1500
Nonequipment | Demand Controlled Ventilation | Return Air System with CO2 Sensors | Standard Return Air System, No Sensors | Commercial | Existing | Lodging/Hospitality | FL Zone 2 | Per End Use Consumption | 23.39% | 37289.9516 | 22041.6325 | 15248.3191 | 0.40891 | 10 | 1.5876 | 8.938 | 0 | 0 | 0 | 0 | 500 | Illinois 2018 Statewide TRM, Section 4.4.19 | 1000 | Illinois 2018 Statewide TRM, Section 4.4.19 | 1500 | zone or individual space | 2 | 3000
Nonequipment | Demand Controlled Ventilation | Return Air System with CO2 Sensors | Standard Return Air System, No Sensors | Commercial | Existing | Miscellaneous | FL Zone 2 | Per End Use Consumption | 23.39% | 433378.3365 | 419545.6656 | 13832.6709 | 0.031918 | 10 | 1.4402 | 8.1082 | 0 | 0 | 0 | 0 | 500 | Illinois 2018 Statewide TRM, Section 4.4.19 | 1000 | Illinois 2018 Statewide TRM, Section 4.4.19 | 1500 | zone or individual space | 2 | 3000
Nonequipment | Demand Controlled Ventilation | Return Air System with CO2 Sensors | Standard Return Air System, No Sensors | Commercial | Existing | Offices | FL Zone 2 | Per End Use Consumption | 23.39% | 32395.1974 | 25148.8635 | 7246.3338 | 0.22369 | 10 | 0.75445 | 4.2476 | 0 | 0 | 0 | 0 | 500 | Illinois 2018 Statewide TRM, Section 4.4.19 | 1000 | Illinois 2018 Statewide TRM, Section 4.4.19 | 1500 | zone or individual space | 1 | 1500
Nonequipment | Demand Controlled Ventilation | Return Air System with CO2 Sensors | Standard Return Air System, No Sensors | Commercial | Existing | Restaurants | FL Zone 2 | Per End Use Consumption | 23.39% | 23474.3693 | 21183.0669 | 2291.3025 | 0.097609 | 10 | 0.23856 | 1.3431 | 0 | 0 | 0 | 0 | 500 | Illinois 2018 Statewide TRM, Section 4.4.19 | 1000 | Illinois 2018 Statewide TRM, Section 4.4.19 | 1500 | zone or individual space | 1 | 1500
Nonequipment | Demand Controlled Ventilation | Return Air System with CO2 Sensors | Standard Return Air System, No Sensors | Commercial | Existing | Retail | FL Zone 2 | Per End Use Consumption | 23.39% | 10253.0329 | 5126.5164 | 5126.5164 | 0.5 | 10 | 0.53375 | 3.005 | 0 | 0 | 0 | 0 | 500 | Illinois 2018 Statewide TRM, Section 4.4.19 | 1000 | Illinois 2018 Statewide TRM, Section 4.4.19 | 1500 | zone or individual space | 1 | 1500
Nonequipment | Demand Controlled Ventilation | Return Air System with CO2 Sensors | Standard Return Air System, No Sensors | Commercial | Existing | Schools K-12 | FL Zone 2 | Per End Use Consumption | 23.39% | 38316.5419 | 19158.2709 | 19158.2709 | 0.5 | 10 | 1.9947 | 11.2299 | 0 | 0 | 0 | 0 | 500 | Illinois 2018 Statewide TRM, Section 4.4.19 | 1000 | Illinois 2018 Statewide TRM, Section 4.4.19 | 1500 | zone or individual space | 2 | 3000
Nonequipment | Demand Controlled Ventilation | Return Air System with CO2 Sensors | Standard Return Air System, No Sensors | Commercial | Existing | Warehouse | FL Zone 2 | Per End Use Consumption | 23.39% | 3806.38 | 1903.19 | 1903.19 | 0.5 | 10 | 0.19815 | 1.1156 | 0 | 0 | 0 | 0 | 500 | Illinois 2018 Statewide TRM, Section 4.4.19 | 1000 | Illinois 2018 Statewide TRM, Section 4.4.19 | 1500 | zone or individual space | 1 | 1500
Nonequipment | Demand Controlled Ventilation | Return Air System with CO2 Sensors | Standard Return Air System, No Sensors | Commercial | New | Assembly | FL Zone 2 | Per End Use Consumption | 17.54% | 9357.0704 | 4678.5352 | 4678.5352 | 0.5 | 10 | 0.4871 | 2.7424 | 0 | 0 | 0 | 0 | 500 | Illinois 2018 Statewide TRM, Section 4.4.19 | 1000 | Illinois 2018 Statewide TRM, Section 4.4.19 | 1500 | zone or individual space | 1 | 1500
Nonequipment | Demand Controlled Ventilation | Return Air System with CO2 Sensors | Standard Return Air System, No Sensors | Commercial | New | College and University | FL Zone 2 | Per End Use Consumption | 23.39% | 55886.0882 | 27943.0441 | 27943.0441 | 0.5 | 10 | 2.9093 | 16.3792 | 0 | 0 | 0 | 0 | 500 | Illinois 2018 Statewide TRM, Section 4.4.19 | 1000 | Illinois 2018 Statewide TRM, Section 4.4.19 | 1500 | zone or individual space | 3 | 4500
Nonequipment | Demand Controlled Ventilation | Return Air System with CO2 Sensors | Standard Return Air System, No Sensors | Commercial | New | Grocery | FL Zone 2 | Per End Use Consumption | 23.39% | 22528.0535 | 20402.7838 | 2125.2697 | 0.094339 | 10 | 0.22127 | 1.2458 | 0 | 0 | 0 | 0 | 500 | Illinois 2018 Statewide TRM, Section 4.4.19 | 1000 | Illinois 2018 Statewide TRM, Section 4.4.19 | 1500 | zone or individual space | 1 | 1500
Nonequipment | Demand Controlled Ventilation | Return Air System with CO2 Sensors | Standard Return Air System, No Sensors | Commercial | New | Healthcare | FL Zone 2 | Per End Use Consumption | 23.39% | 39322.8159 | 30247.0931 | 9075.7228 | 0.2308 | 10 | 0.94492 | 5.3199 | 0 | 0 | 0 | 0 | 500 | Illinois 2018 Statewide TRM, Section 4.4.19 | 1000 | Illinois 2018 Statewide TRM, Section 4.4.19 | 1500 | zone or individual space | 1 | 1500
Nonequipment | Demand Controlled Ventilation | Return Air System with CO2 Sensors | Standard Return Air System, No Sensors | Commercial | New | Hospitals | FL Zone 2 | Per End Use Consumption | 17.54% | 409737.5542 | 315169.9506 | 94567.6036 | 0.2308 | 10 | 9.8459 | 55.4323 | 0 | 0 | 0 | 0 | 500 | Illinois 2018 Statewide TRM, Section 4.4.19 | 1000 | Illinois 2018 Statewide TRM, Section 4.4.19 | 1500 | zone or individual space | 7 | 10500
Nonequipment | Demand Controlled Ventilation | Return Air System with CO2 Sensors | Standard Return Air System, No Sensors | Commercial | New | Institutional | FL Zone 2 | Per End Use Consumption | 17.54% | 45457.5939 | 36152.0454 | 9305.5485 | 0.20471 | 10 | 0.96884 | 5.4546 | 0 | 0 | 0 | 0 | 500 | Illinois 2018 Statewide TRM, Section 4.4.19 | 1000 | Illinois 2018 Statewide TRM, Section 4.4.19 | 1500 | zone or individual space | 1 | 1500
Nonequipment | Demand Controlled Ventilation | Return Air System with CO2 Sensors | Standard Return Air System, No Sensors | Commercial | New | Lodging/Hospitality | FL Zone 2 | Per End Use Consumption | 23.39% | 37289.9516 | 22041.6325 | 15248.3191 | 0.40891 | 10 | 1.5876 | 8.938 | 0 | 0 | 0 | 0 | 500 | Illinois 2018 Statewide TRM, Section 4.4.19 | 1000 | Illinois 2018 Statewide TRM, Section 4.4.19 | 1500 | zone or individual space | 2 | 3000
Nonequipment | Demand Controlled Ventilation | Return Air System with CO2 Sensors | Standard Return Air System, No Sensors | Commercial | New | Miscellaneous | FL Zone 2 | Per End Use Consumption | 23.39% | 433378.3365 | 419545.6656 | 13832.6709 | 0.031918 | 10 | 1.4402 | 8.1082 | 0 | 0 | 0 | 0 | 500 | Illinois 2018 Statewide TRM, Section 4.4.19 | 1000 | Illinois 2018 Statewide TRM, Section 4.4.19 | 1500 | zone or individual space | 2 | 3000
Nonequipment | Demand Controlled Ventilation | Return Air System with CO2 Sensors | Standard Return Air System, No Sensors | Commercial | New | Offices | FL Zone 2 | Per End Use Consumption | 17.54% | 32395.1974 | 25148.8635 | 7246.3338 | 0.22369 | 10 | 0.75445 | 4.2476 | 0 | 0 | 0 | 0 | 500 | Illinois 2018 Statewide TRM, Section 4.4.19 | 1000 | Illinois 2018 Statewide TRM, Section 4.4.19 | 1500 | zone or individual space | 1 | 1500
Nonequipment | Demand Controlled Ventilation | Return Air System with CO2 Sensors | Standard Return Air System, No Sensors | Commercial | New | Restaurants | FL Zone 2 | Per End Use Consumption | 23.39% | 23474.3693 | 21183.0669 | 2291.3025 | 0.097609 | 10 | 0.23856 | 1.3431 | 0 | 0 | 0 | 0 | 500 | Illinois 2018 Statewide TRM, Section 4.4.19 | 1000 | Illinois 2018 Statewide TRM, Section 4.4.19 | 1500 | zone or individual space | 1 | 1500
Nonequipment | Demand Controlled Ventilation | Return Air System with CO2 Sensors | Standard Return Air System, No Sensors | Commercial | New | Retail | FL Zone 2 | Per End Use Consumption | 23.39% | 10253.0329 | 5126.5164 | 5126.5164 | 0.5 | 10 | 0.53375 | 3.005 | 0 | 0 | 0 | 0 | 500 | Illinois 2018 Statewide TRM, Section 4.4.19 | 1000 | Illinois 2018 Statewide TRM, Section 4.4.19 | 1500 | zone or individual space | 1 | 1500
Nonequipment | Demand Controlled Ventilation | Return Air System with CO2 Sensors | Standard Return Air System, No Sensors | Commercial | New | Schools K-12 | FL Zone 2 | Per End Use Consumption | 23.39% | 38316.5419 | 19158.2709 | 19158.2709 | 0.5 | 10 | 1.9947 | 11.2299 | 0 | 0 | 0 | 0 | 500 | Illinois 2018 Statewide TRM, Section 4.4.19 | 1000 | Illinois 2018 Statewide TRM, Section 4.4.19 | 1500 | zone or individual space | 2 | 3000
Nonequipment | Demand Controlled Ventilation | Return Air System with CO2 Sensors | Standard Return Air System, No Sensors | Commercial | New | Warehouse | FL Zone 2 | Per End Use Consumption | 23.39% | 3806.38 | 1903.19 | 1903.19 | 0.5 | 10 | 0.19815 | 1.1156 | 0 | 0 | 0 | 0 | 500 | Illinois 2018 Statewide TRM, Section 4.4.19 | 1000 | Illinois 2018 Statewide TRM, Section 4.4.19 | 1500 | zone or individual space | 1 | 1500
Nonequipment | VAV System | Variable Air Volume Distribution System | Constant Air Volume Distribution System | Commercial | Existing | Assembly | FL Zone 2 | Per End Use Consumption | 0% | 232491.5231 | 162744.0662 | 69747.4569 | 0.3 | 10 | 19.8511 | 20.1456 | 0 | 0 | 0 | 0 | 0.26156 | Mid-Atlantic TRC, v7.0, 2017, VFD for HVAC, average cost per hp for 10hp motor, assume 1 hp per 1,250 CFM & 1 cfm/sq ft | 0 | 0 | 0.26156 | sq ft | 19267.2533 | 5039.4571
Nonequipment | VAV System | Variable Air Volume Distribution System | Constant Air Volume Distribution System | Commercial | Existing | College and University | FL Zone 2 | Per End Use Consumption | 14.18% | 916260.7327 | 641382.5129 | 274878.2198 | 0.3 | 10 | 78.2342 | 79.3948 | 0 | 0 | 0 | 0 | 0.26156 | Mid-Atlantic TRC, v7.0, 2017, VFD for HVAC, average cost per hp for 10hp motor, assume 1 hp per 1,250 CFM & 1 cfm/sq ft | 0 | 0 | 0.26156 | sq ft | 75933.2099 | 19860.7529
Nonequipment | VAV System | Variable Air Volume Distribution System | Constant Air Volume Distribution System | Commercial | Existing | Grocery | FL Zone 2 | Per End Use Consumption | 0% | 56854.4746 | 39798.1322 | 17056.3424 | 0.3 | 10 | 4.8545 | 4.9265 | 0 | 0 | 0 | 0 | 0.26156 | Mid-Atlantic TRC, v7.0, 2017, VFD for HVAC, average cost per hp for 10hp motor, assume 1 hp per 1,250 CFM & 1 cfm/sq ft | 0 | 0 | 0.26156 | sq ft | 4711.6968 | 1232.3705
Nonequipment | VAV System | Variable Air Volume Distribution System | Constant Air Volume Distribution System | Commercial | Existing | Healthcare | FL Zone 2 | Per End Use Consumption | 14.18% | 242790.5708 | 169953.3995 | 72837.1712 | 0.3 | 10 | 20.7305 | 21.038 | 0 | 0 | 0 | 0 | 0.26156 | Mid-Atlantic TRC, v7.0, 2017, VFD for HVAC, average cost per hp for 10hp motor, assume 1 hp per 1,250 CFM & 1 cfm/sq ft | 0 | 0 | 0.26156 | sq ft | 20120.7655 | 5262.698
Nonequipment | VAV System | Variable Air Volume Distribution System | Constant Air Volume Distribution System | Commercial | Existing | Hospitals | FL Zone 2 | Per End Use Consumption | 10.64% | 2529839.5464 | 1770887.6825 | 758951.8639 | 0.3 | 10 | 216.0084 | 219.2128 | 0 | 0 | 0 | 0 | 0.26156 | Mid-Atlantic TRC, v7.0, 2017, VFD for HVAC, average cost per hp for 10hp motor, assume 1 hp per 1,250 CFM & 1 cfm/sq ft | 0 | 0 | 0.26156 | sq ft | 209655.211 | 54836.4852
Nonequipment | VAV System | Variable Air Volume Distribution System | Constant Air Volume Distribution System | Commercial | Existing | Institutional | FL Zone 2 | Per End Use Consumption | 10.64% | 248938.7869 | 174257.1508 | 74681.6361 | 0.3 | 10 | 21.2554 | 21.5708 | 0 | 0 | 0 | 0 | 0.26156 | Mid-Atlantic TRC, v7.0, 2017, VFD for HVAC, average cost per hp for 10hp motor, assume 1 hp per 1,250 CFM & 1 cfm/sq ft | 0 | 0 | 0.26156 | sq ft | 20630.2862 | 5395.966
Nonequipment | VAV System | Variable Air Volume Distribution System | Constant Air Volume Distribution System | Commercial | Existing | Lodging/Hospitality | FL Zone 2 | Per End Use Consumption | 0% | 407917.7131 | 285542.3992 | 122375.3139 | 0.3 | 10 | 34.8297 | 35.3464 | 0 | 0 | 0 | 0 | 0.26156 | Mid-Atlantic TRC, v7.0, 2017, VFD for HVAC, average cost per hp for 10hp motor, assume 1 hp per 1,250 CFM & 1 cfm/sq ft | 0 | 0 | 0.26156 | sq ft | 33805.3353 | 8841.9733
Nonequipment | VAV System | Variable Air Volume Distribution System | Constant Air Volume Distribution System | Commercial | Existing | Miscellaneous | FL Zone 2 | Per End Use Consumption | 0% | 370046.7872 | 259032.751 | 111014.0362 | 0.3 | 10 | 31.5962 | 32.0649 | 0 | 0 | 0 | 0 | 0.26156 | Mid-Atlantic TRC, v7.0, 2017, VFD for HVAC, average cost per hp for 10hp motor, assume 1 hp per 1,250 CFM & 1 cfm/sq ft | 0 | 0 | 0.26156 | sq ft | 30666.8608 | 8021.0878
Nonequipment | VAV System | Variable Air Volume Distribution System | Constant Air Volume Distribution System | Commercial | Existing | Offices | FL Zone 2 | Per End Use Consumption | 10.64% | 193851.3953 | 135695.9767 | 58155.4186 | 0.3 | 10 | 16.5519 | 16.7974 | 0 | 0 | 0 | 0 | 0.26156 | Mid-Atlantic TRC, v7.0, 2017, VFD for HVAC, average cost per hp for 10hp motor, assume 1 hp per 1,250 CFM & 1 cfm/sq ft | 0 | 0 | 0.26156 | sq ft | 16065.0328 | 4201.8986
Nonequipment | VAV System | Variable Air Volume Distribution System | Constant Air Volume Distribution System | Commercial | Existing | Restaurants | FL Zone 2 | Per End Use Consumption | 0% | 61296.1247 | 42907.2873 | 18388.8374 | 0.3 | 10 | 5.2337 | 5.3114 | 0 | 0 | 0 | 0 | 0.26156 | Mid-Atlantic TRC, v7.0, 2017, VFD for HVAC, average cost per hp for 10hp motor, assume 1 hp per 1,250 CFM & 1 cfm/sq ft | 0 | 0 | 0.26156 | sq ft | 5079.7893 | 1328.6471
Nonequipment | VAV System | Variable Air Volume Distribution System | Constant Air Volume Distribution System | Commercial | Existing | Retail | FL Zone 2 | Per End Use Consumption | 0% | 138089.0745 | 96662.3522 | 41426.7224 | 0.3 | 10 | 11.7906 | 11.9655 | 0 | 0 | 0 | 0 | 0.26156 | Mid-Atlantic TRC, v7.0, 2017, VFD for HVAC, average cost per hp for 10hp motor, assume 1 hp per 1,250 CFM & 1 cfm/sq ft | 0 | 0 | 0.26156 | sq ft | 11443.846 | 2993.2015
Nonequipment | VAV System | Variable Air Volume Distribution System | Constant Air Volume Distribution System | Commercial | Existing | Schools K-12 | FL Zone 2 | Per End Use Consumption | 14.18% | 628205.4064 | 439743.7845 | 188461.6219 | 0.3 | 10 | 53.6388 | 54.4345 | 0 | 0 | 0 | 0 | 0.26156 | Mid-Atlantic TRC, v7.0, 2017, VFD for HVAC, average cost per hp for 10hp motor, assume 1 hp per 1,250 CFM & 1 cfm/sq ft | 0 | 0 | 0.26156 | sq ft | 52061.2215 | 13616.9017
Nonequipment | VAV System | Variable Air Volume Distribution System | Constant Air Volume Distribution System | Commercial | Existing | Warehouse | FL Zone 2 | Per End Use Consumption | 0% | 193838.8423 | 135687.1896 | 58151.6527 | 0.3 | 10 | 16.5508 | 16.7963 | 0 | 0 | 0 | 0 | 0.26156 | Mid-Atlantic TRC, v7.0, 2017, VFD for HVAC, average cost per hp for 10hp motor, assume 1 hp per 1,250 CFM & 1 cfm/sq ft | 0 | 0 | 0.26156 | sq ft | 16063.9925 | 4201.6265
Nonequipment | VAV System | Variable Air Volume Distribution System | Constant Air Volume Distribution System | Commercial | New | Assembly | FL Zone 2 | Per End Use Consumption | 0% | 232491.5231 | 162744.0662 | 69747.4569 | 0.3 | 10 | 19.8511 | 20.1456 | 0 | 0 | 0 | 0 | 0.26156 | Mid-Atlantic TRC, v7.0, 2017, VFD for HVAC, average cost per hp for 10hp motor, assume 1 hp per 1,250 CFM & 1 cfm/sq ft | 0 | 0 | 0.26156 | sq ft | 19267.2533 | 5039.4571
Nonequipment | VAV System | Variable Air Volume Distribution System | Constant Air Volume Distribution System | Commercial | New | College and University | FL Zone 2 | Per End Use Consumption | 14.18% | 916260.7327 | 641382.5129 | 274878.2198 | 0.3 | 10 | 78.2342 | 79.3948 | 0 | 0 | 0 | 0 | 0.26156 | Mid-Atlantic TRC, v7.0, 2017, VFD for HVAC, average cost per hp for 10hp motor, assume 1 hp per 1,250 CFM & 1 cfm/sq ft | 0 | 0 | 0.26156 | sq ft | 75933.2099 | 19860.7529
Nonequipment | VAV System | Variable Air Volume Distribution System | Constant Air Volume Distribution System | Commercial | New | Grocery | FL Zone 2 | Per End Use Consumption | 0% | 56854.4746 | 39798.1322 | 17056.3424 | 0.3 | 10 | 4.8545 | 4.9265 | 0 | 0 | 0 | 0 | 0.26156 | Mid-Atlantic TRC, v7.0, 2017, VFD for HVAC, average cost per hp for 10hp motor, assume 1 hp per 1,250 CFM & 1 cfm/sq ft | 0 | 0 | 0.26156 | sq ft | 4711.6968 | 1232.3705
Nonequipment | VAV System | Variable Air Volume Distribution System | Constant Air Volume Distribution System | Commercial | New | Healthcare | FL Zone 2 | Per End Use Consumption | 14.18% | 242790.5708 | 169953.3995 | 72837.1712 | 0.3 | 10 | 20.7305 | 21.038 | 0 | 0 | 0 | 0 | 0.26156 | Mid-Atlantic TRC, v7.0, 2017, VFD for HVAC, average cost per hp for 10hp motor, assume 1 hp per 1,250 CFM & 1 cfm/sq ft | 0 | 0 | 0.26156 | sq ft | 20120.7655 | 5262.698
Nonequipment | VAV System | Variable Air Volume Distribution System | Constant Air Volume Distribution System | Commercial | New | Hospitals | FL Zone 2 | Per End Use Consumption | 15.96% | 2529839.5464 | 1770887.6825 | 758951.8639 | 0.3 | 10 | 216.0084 | 219.2128 | 0 | 0 | 0 | 0 | 0.26156 | Mid-Atlantic TRC, v7.0, 2017, VFD for HVAC, average cost per hp for 10hp motor, assume 1 hp per 1,250 CFM & 1 cfm/sq ft | 0 | 0 | 0.26156 | sq ft | 209655.211 | 54836.4852
Nonequipment | VAV System | Variable Air Volume Distribution System | Constant Air Volume Distribution System | Commercial | New | Institutional | FL Zone 2 | Per End Use Consumption | 15.96% | 248938.7869 | 174257.1508 | 74681.6361 | 0.3 | 10 | 21.2554 | 21.5708 | 0 | 0 | 0 | 0 | 0.26156 | Mid-Atlantic TRC, v7.0, 2017, VFD for HVAC, average cost per hp for 10hp motor, assume 1 hp per 1,250 CFM & 1 cfm/sq ft | 0 | 0 | 0.26156 | sq ft | 20630.2862 | 5395.966
Nonequipment | VAV System | Variable Air Volume Distribution System | Constant Air Volume Distribution System | Commercial | New | Lodging/Hospitality | FL Zone 2 | Per End Use Consumption | 0% | 407917.7131 | 285542.3992 | 122375.3139 | 0.3 | 10 | 34.8297 | 35.3464 | 0 | 0 | 0 | 0 | 0.26156 | Mid-Atlantic TRC, v7.0, 2017, VFD for HVAC, average cost per hp for 10hp motor, assume 1 hp per 1,250 CFM & 1 cfm/sq ft | 0 | 0 | 0.26156 | sq ft | 33805.3353 | 8841.9733
Nonequipment | VAV System | Variable Air Volume Distribution System | Constant Air Volume Distribution System | Commercial | New | Miscellaneous | FL Zone 2 | Per End Use Consumption | 0% | 370046.7872 | 259032.751 | 111014.0362 | 0.3 | 10 | 31.5962 | 32.0649 | 0 | 0 | 0 | 0 | 0.26156 | Mid-Atlantic TRC, v7.0, 2017, VFD for HVAC, average cost per hp for 10hp motor, assume 1 hp per 1,250 CFM & 1 cfm/sq ft | 0 | 0 | 0.26156 | sq ft | 30666.8608 | 8021.0878
Nonequipment | VAV System | Variable Air Volume Distribution System | Constant Air Volume Distribution System | Commercial | New | Offices | FL Zone 2 | Per End Use Consumption | 15.96% | 193851.3953 | 135695.9767 | 58155.4186 | 0.3 | 10 | 16.5519 | 16.7974 | 0 | 0 | 0 | 0 | 0.26156 | Mid-Atlantic TRC, v7.0, 2017, VFD for HVAC, average cost per hp for 10hp motor, assume 1 hp per 1,250 CFM & 1 cfm/sq ft | 0 | 0 | 0.26156 | sq ft | 16065.0328 | 4201.8986
Nonequipment | VAV System | Variable Air Volume Distribution System | Constant Air Volume Distribution System | Commercial | New | Restaurants | FL Zone 2 | Per End Use Consumption | 0% | 61296.1247 | 42907.2873 | 18388.8374 | 0.3 | 10 | 5.2337 | 5.3114 | 0 | 0 | 0 | 0 | 0.26156 | Mid-Atlantic TRC, v7.0, 2017, VFD for HVAC, average cost per hp for 10hp motor, assume 1 hp per 1,250 CFM & 1 cfm/sq ft | 0 | 0 | 0.26156 | sq ft | 5079.7893 | 1328.6471
Nonequipment | VAV System | Variable Air Volume Distribution System | Constant Air Volume Distribution System | Commercial | New | Retail | FL Zone 2 | Per End Use Consumption | 0% | 138089.0745 | 96662.3522 | 41426.7224 | 0.3 | 10 | 11.7906 | 11.9655 | 0 | 0 | 0 | 0 | 0.26156 | Mid-Atlantic TRC, v7.0, 2017, VFD for HVAC, average cost per hp for 10hp motor, assume 1 hp per 1,250 CFM & 1 cfm/sq ft | 0 | 0 | 0.26156 | sq ft | 11443.846 | 2993.2015
Nonequipment | VAV System | Variable Air Volume Distribution System | Constant Air Volume Distribution System | Commercial | New | Schools K-12 | FL Zone 2 | Per End Use Consumption | 14.18% | 628205.4064 | 439743.7845 | 188461.6219 | 0.3 | 10 | 53.6388 | 54.4345 | 0 | 0 | 0 | 0 | 0.26156 | Mid-Atlantic TRC, v7.0, 2017, VFD for HVAC, average cost per hp for 10hp motor, assume 1 hp per 1,250 CFM & 1 cfm/sq ft | 0 | 0 | 0.26156 | sq ft | 52061.2215 | 13616.9017
Nonequipment | VAV System | Variable Air Volume Distribution System | Constant Air Volume Distribution System | Commercial | New | Warehouse | FL Zone 2 | Per End Use Consumption | 0% | 193838.8423 | 135687.1896 | 58151.6527 | 0.3 | 10 | 16.5508 | 16.7963 | 0 | 0 | 0 | 0 | 0.26156 | Mid-Atlantic TRC, v7.0, 2017, VFD for HVAC, average cost per hp for 10hp motor, assume 1 hp per 1,250 CFM & 1 cfm/sq ft | 0 | 0 | 0.26156 | sq ft | 16063.9925 | 4201.6265
Nonequipment | Retro-Commissioning | Perform facility retro-commissioning | Comparable facility, no retro-commissioning | Commercial | Existing | Assembly | FL Zone 2 | Per end use consumption | 0.21989 | 121290.27 | 101883.84 | 19406.44 | 0.16 | 5 | 3.2444 | 10.0589 | 0 | 0 | 0 | 0 | 0.3 | Lawrence Berkeley National Laboratory: A Golden Opportunity for Reducing Energy Costs and Greenhouse Gas Emissions. July, 2009. | 0 | 0 | 0.3 | sq ft | 19267.2533 | 5780.176
Nonequipment | Retro-Commissioning | Perform facility retro-commissioning | Comparable facility, no retro-commissioning | Commercial | Existing | College and University | FL Zone 2 | Per end use consumption | 0.21989 | 724419.02 | 608511.96 | 115907.03 | 0.16 | 5 | 48.8723 | 0.56148 | 0 | 0 | 0 | 0 | 0.3 | Lawrence Berkeley National Laboratory: A Golden Opportunity for Reducing Energy Costs and Greenhouse Gas Emissions. July, 2009. | 0 | 0 | 0.3 | sq ft | 75933.2099 | 22779.963
Nonequipment | Retro-Commissioning | Perform facility retro-commissioning | Comparable facility, no retro-commissioning | Commercial | Existing | Grocery | FL Zone 2 | Per end use consumption | 0.21989 | 292018.12 | 245295.21 | 46722.91 | 0.16 | 5 | 14.4255 | 27.951 | 0 | 0 | 0 | 0 | 0.3 | Lawrence Berkeley National Laboratory: A Golden Opportunity for Reducing Energy Costs and Greenhouse Gas Emissions. July, 2009. | 0 | 0 | 0.3 | sq ft | 4711.6968 | 1413.509
Nonequipment | Retro-Commissioning | Perform facility retro-commissioning | Comparable facility, no retro-commissioning | Commercial | Existing | Healthcare | FL Zone 2 | Per end use consumption | 0.21989 | 509718.9 | 428163.89 | 81555.02 | 0.16 | 5 | 13.6345 | 42.2724 | 0 | 0 | 0 | 0 | 0.3 | Lawrence Berkeley National Laboratory: A Golden Opportunity for Reducing Energy Costs and Greenhouse Gas Emissions. July, 2009. | 0 | 0 | 0.3 | sq ft | 20120.7655 | 6036.2297
Nonequipment | Retro-Commissioning | Perform facility retro-commissioning | Comparable facility, no retro-commissioning | Commercial | Existing | Hospitals | FL Zone 2 | Per end use consumption | 0.21989 | 5311190.8 | 4461400.3 | 849790.53 | 0.16 | 5 | 358.3151 | 4.1166 | 0 | 0 | 0 | 0 | 0.3 | Lawrence Berkeley National Laboratory: A Golden Opportunity for Reducing Energy Costs and Greenhouse Gas Emissions. July, 2009. | 0 | 0 | 0.3 | sq ft | 209655.211 | 62896.5633
Nonequipment | Retro-Commissioning | Perform facility retro-commissioning | Comparable facility, no retro-commissioning | Commercial | Existing | Institutional | FL Zone 2 | Per end use consumption | 0.21989 | 589240.49 | 494962.01 | 94278.48 | 0.16 | 5 | 15.7616 | 48.8673 | 0 | 0 | 0 | 0 | 0.3 | Lawrence Berkeley National Laboratory: A Golden Opportunity for Reducing Energy Costs and Greenhouse Gas Emissions. July, 2009. | 0 | 0 | 0.3 | sq ft | 20630.2862 | 6189.0859
Nonequipment | Retro-Commissioning | Perform facility retro-commissioning | Comparable facility, no retro-commissioning | Commercial | Existing | Lodging/Hospitality | FL Zone 2 | Per end use consumption | 0.21989 | 483368.07 | 406029.18 | 77338.89 | 0.16 | 5 | 23.8781 | 46.2663 | 0 | 0 | 0 | 0 | 0.3 | Lawrence Berkeley National Laboratory: A Golden Opportunity for Reducing Energy Costs and Greenhouse Gas Emissions. July, 2009. | 0 | 0 | 0.3 | sq ft | 33805.3353 | 10141.6006
Nonequipment | Retro-Commissioning | Perform facility retro-commissioning | Comparable facility, no retro-commissioning | Commercial | Existing | Miscellaneous | FL Zone 2 | Per end use consumption | 0.21989 | 5617632.7 | 4718811.46 | 898821.23 | 0.16 | 5 | 150.2665 | 465.8856 | 0 | 0 | 0 | 0 | 0.3 | Lawrence Berkeley National Laboratory: A Golden Opportunity for Reducing Energy Costs and Greenhouse Gas Emissions. July, 2009. | 0 | 0 | 0.3 | sq ft | 287978.9262 | 86393.6779
Nonequipment | Retro-Commissioning | Perform facility retro-commissioning | Comparable facility, no retro-commissioning | Commercial | Existing | Offices | FL Zone 2 | Per end use consumption | 0.21989 | 419920.21 | 352732.98 | 67187.23 | 0.16 | 5 | 11.2325 | 34.8251 | 0 | 0 | 0 | 0 | 0.3 | Lawrence Berkeley National Laboratory: A Golden Opportunity for Reducing Energy Costs and Greenhouse Gas Emissions. July, 2009. | 0 | 0 | 0.3 | sq ft | 16065.0328 | 4819.5098
Nonequipment | Retro-Commissioning | Perform facility retro-commissioning | Comparable facility, no retro-commissioning | Commercial | Existing | Restaurants | FL Zone 2 | Per end use consumption | 0.21989 | 304284.68 | 255599.11 | 48685.54 | 0.16 | 5 | 15.0315 | 29.1251 | 0 | 0 | 0 | 0 | 0.3 | Lawrence Berkeley National Laboratory: A Golden Opportunity for Reducing Energy Costs and Greenhouse Gas Emissions. July, 2009. | 0 | 0 | 0.3 | sq ft | 5079.7893 | 1523.9368
Nonequipment | Retro-Commissioning | Perform facility retro-commissioning | Comparable facility, no retro-commissioning | Commercial | Existing | Retail | FL Zone 2 | Per end use consumption | 0.21989 | 132904.13 | 111639.48 | 21264.66 | 0.16 | 5 | 6.5654 | 12.7211 | 0 | 0 | 0 | 0 | 0.3 | Lawrence Berkeley National Laboratory: A Golden Opportunity for Reducing Energy Costs and Greenhouse Gas Emissions. July, 2009. | 0 | 0 | 0.3 | sq ft | 11443.846 | 3433.1538
Nonequipment | Retro-Commissioning | Perform facility retro-commissioning | Comparable facility, no retro-commissioning | Commercial | Existing | Schools K-12 | FL Zone 2 | Per end use consumption | 0.21989 | 496675.16 | 417207.15 | 79468.03 | 0.16 | 5 | 13.2856 | 41.1906 | 0 | 0 | 0 | 0 | 0.3 | Lawrence Berkeley National Laboratory: A Golden Opportunity for Reducing Energy Costs and Greenhouse Gas Emissions. July, 2009. | 0 | 0 | 0.3 | sq ft | 52061.2215 | 15618.3665
Nonequipment | Retro-Commissioning | Perform facility retro-commissioning | Comparable facility, no retro-commissioning | Commercial | Existing | Warehouse | FL Zone 2 | Per end use consumption | 0.21989 | 49339.91 | 41445.53 | 7894.4 | 0.16 | 5 | 1.3198 | 4.0919 | 0 | 0 | 0 | 0 | 0.3 | Lawrence Berkeley National Laboratory: A Golden Opportunity for Reducing Energy Costs and Greenhouse Gas Emissions. July, 2009. | 0 | 0 | 0.3 | sq ft | 16063.9925 | 4819.1977
Nonequipment | Retro-Commissioning | Perform facility retro-commissioning | N/A - Retrofit Only | Commercial | New | Assembly | FL Zone 2 | Per end use consumption | 0 | 121290.27 | 101883.84 | 19406.44 | 0.16 | 5 | 3.2444 | 10.0589 | 0 | 0 | 0 | 0 | 0.3 | Lawrence Berkeley National Laboratory: A Golden Opportunity for Reducing Energy Costs and Greenhouse Gas Emissions. July, 2009. | 0 | 0 | 0.3 | sq ft | 19267.2533 | 5780.176
Nonequipment | Retro-Commissioning | Perform facility retro-commissioning | N/A - Retrofit Only | Commercial | New | College and University | FL Zone 2 | Per end use consumption | 0 | 724419.02 | 608511.96 | 115907.03 | 0.16 | 5 | 48.8723 | 0.56148 | 0 | 0 | 0 | 0 | 0.3 | Lawrence Berkeley National Laboratory: A Golden Opportunity for Reducing Energy Costs and Greenhouse Gas Emissions. July, 2009. | 0 | 0 | 0.3 | sq ft | 75933.2099 | 22779.963
Nonequipment | Retro-Commissioning | Perform facility retro-commissioning | N/A - Retrofit Only | Commercial | New | Grocery | FL Zone 2 | Per end use consumption | 0 | 292018.12 | 245295.21 | 46722.91 | 0.16 | 5 | 14.4255 | 27.951 | 0 | 0 | 0 | 0 | 0.3 | Lawrence Berkeley National Laboratory: A Golden Opportunity for Reducing Energy Costs and Greenhouse Gas Emissions. July, 2009. | 0 | 0 | 0.3 | sq ft | 4711.6968 | 1413.509
Nonequipment | Retro-Commissioning | Perform facility retro-commissioning | N/A - Retrofit Only | Commercial | New | Healthcare | FL Zone 2 | Per end use consumption | 0 | 509718.9 | 428163.89 | 81555.02 | 0.16 | 5 | 13.6345 | 42.2724 | 0 | 0 | 0 | 0 | 0.3 | Lawrence Berkeley National Laboratory: A Golden Opportunity for Reducing Energy Costs and Greenhouse Gas Emissions. July, 2009. | 0 | 0 | 0.3 | sq ft | 20120.7655 | 6036.2297
Nonequipment | Retro-Commissioning | Perform facility retro-commissioning | N/A - Retrofit Only | Commercial | New | Hospitals | FL Zone 2 | Per end use consumption | 0 | 5311190.8 | 4461400.3 | 849790.53 | 0.16 | 5 | 358.3151 | 4.1166 | 0 | 0 | 0 | 0 | 0.3 | Lawrence Berkeley National Laboratory: A Golden Opportunity for Reducing Energy Costs and Greenhouse Gas Emissions. July, 2009. | 0 | 0 | 0.3 | sq ft | 209655.211 | 62896.5633
Nonequipment | Retro-Commissioning | Perform facility retro-commissioning | N/A - Retrofit Only | Commercial | New | Institutional | FL Zone 2 | Per end use consumption | 0 | 589240.49 | 494962.01 | 94278.48 | 0.16 | 5 | 15.7616 | 48.8673 | 0 | 0 | 0 | 0 | 0.3 | Lawrence Berkeley National Laboratory: A Golden Opportunity for Reducing Energy Costs and Greenhouse Gas Emissions. July, 2009. | 0 | 0 | 0.3 | sq ft | 20630.2862 | 6189.0859
Nonequipment | Retro-Commissioning | Perform facility retro-commissioning | N/A - Retrofit Only | Commercial | New | Lodging/Hospitality | FL Zone 2 | Per end use consumption | 0 | 483368.07 | 406029.18 | 77338.89 | 0.16 | 5 | 23.8781 | 46.2663 | 0 | 0 | 0 | 0 | 0.3 | Lawrence Berkeley National Laboratory: A Golden Opportunity for Reducing Energy Costs and Greenhouse Gas Emissions. July, 2009. | 0 | 0 | 0.3 | sq ft | 33805.3353 | 10141.6006
Nonequipment | Retro-Commissioning | Perform facility retro-commissioning | N/A - Retrofit Only | Commercial | New | Miscellaneous | FL Zone 2 | Per end use consumption | 0 | 5617632.7 | 4718811.46 | 898821.23 | 0.16 | 5 | 150.2665 | 465.8856 | 0 | 0 | 0 | 0 | 0.3 | Lawrence Berkeley National Laboratory: A Golden Opportunity for Reducing Energy Costs and Greenhouse Gas Emissions. July, 2009. | 0 | 0 | 0.3 | sq ft | 287978.9262 | 86393.6779
Nonequipment | Retro-Commissioning | Perform facility retro-commissioning | N/A - Retrofit Only | Commercial | New | Offices | FL Zone 2 | Per end use consumption | 0 | 419920.21 | 352732.98 | 67187.23 | 0.16 | 5 | 11.2325 | 34.8251 | 0 | 0 | 0 | 0 | 0.3 | Lawrence Berkeley National Laboratory: A Golden Opportunity for Reducing Energy Costs and Greenhouse Gas Emissions. July, 2009. | 0 | 0 | 0.3 | sq ft | 16065.0328 | 4819.5098
Nonequipment | Retro-Commissioning | Perform facility retro-commissioning | N/A - Retrofit Only | Commercial | New | Restaurants | FL Zone 2 | Per end use consumption | 0 | 304284.68 | 255599.11 | 48685.54 | 0.16 | 5 | 15.0315 | 29.1251 | 0 | 0 | 0 | 0 | 0.3 | Lawrence Berkeley National Laboratory: A Golden Opportunity for Reducing Energy Costs and Greenhouse Gas Emissions. July, 2009. | 0 | 0 | 0.3 | sq ft | 5079.7893 | 1523.9368
Nonequipment | Retro-Commissioning | Perform facility retro-commissioning | N/A - Retrofit Only | Commercial | New | Retail | FL Zone 2 | Per end use consumption | 0 | 132904.13 | 111639.48 | 21264.66 | 0.16 | 5 | 6.5654 | 12.7211 | 0 | 0 | 0 | 0 | 0.3 | Lawrence Berkeley National Laboratory: A Golden Opportunity for Reducing Energy Costs and Greenhouse Gas Emissions. July, 2009. | 0 | 0 | 0.3 | sq ft | 11443.846 | 3433.1538
Nonequipment | Retro-Commissioning | Perform facility retro-commissioning | N/A - Retrofit Only | Commercial | New | Schools K-12 | FL Zone 2 | Per end use consumption | 0 | 496675.16 | 417207.15 | 79468.03 | 0.16 | 5 | 13.2856 | 41.1906 | 0 | 0 | 0 | 0 | 0.3 | Lawrence Berkeley National Laboratory: A Golden Opportunity for Reducing Energy Costs and Greenhouse Gas Emissions. July, 2009. | 0 | 0 | 0.3 | sq ft | 52061.2215 | 15618.3665
Nonequipment | Retro-Commissioning | Perform facility retro-commissioning | N/A - Retrofit Only | Commercial | New | Warehouse | FL Zone 2 | Per end use consumption | 0 | 49339.91 | 41445.53 | 7894.4 | 0.16 | 5 | 1.3198 | 4.0919 | 0 | 0 | 0 | 0 | 0.3 | Lawrence Berkeley National Laboratory: A Golden Opportunity for Reducing Energy Costs and Greenhouse Gas Emissions. July, 2009. | 0 | 0 | 0.3 | sq ft | 16063.9925 | 4819.1977

## OUC_COM2018_12_11
Scenario | Segment | EndUse | EquipType | CE Test | Vintage | Measure Code | Name | Description | Type | Measure Life | Competition Group | Applicability | Adoption Curve | Energy Savings % | 2020 Energy Savings | 2020 Summer Peak Savings | 2020 Winter Peak Savings
Tech | Assembly | Refrigeration | Walk-in cooler | TRC | New | NN5313 | Retro-Commissioning | Retro-Commissioning | NonEquip | 5 |  | 0% | Tech/Econ | 16% | 0 | 0 | 0
Tech | Assembly | Refrigeration | Walk-in cooler | TRC | New | NN4897 | Strip Curtains for Walk-ins | Strip Curtains for Walk-ins | NonEquip | 4 | Walk-in cooler | 3.76% | Tech/Econ | 2.115% | 0 | 0 | 0
Tech | Assembly | Refrigeration | Walk-in cooler | TRC | New | NN4871 | Refrigerated Display Case Lighting Controls | Refrigerated Display Case Lighting Controls | NonEquip | 8 | Display cases | 0% | Tech/Econ | 0.9365% | 0 | 0 | 0
Tech | Assembly | Refrigeration | Walk-in cooler | TRC | New | NN4845 | PSC to ECM Evaporator Fan Motor (Walk-In, Refrigerator) | PSC to ECM Evaporator Fan Motor (Walk-In, Refrigerator) | NonEquip | 15 | Walk-in cooler | 68.68% | Tech/Econ | 37.5% | 40.3379 | 0.0056144 | 0.00051432
Tech | Assembly | Refrigeration | Walk-in cooler | TRC | New | NN4819 | PSC to ECM Evaporator Fan Motor (Reach-In) | PSC to ECM Evaporator Fan Motor (Reach-In) | NonEquip | 15 | Display cases | 0% | Tech/Econ | 37.5% | 0 | 0 | 0
Tech | Assembly | Refrigeration | Walk-in cooler | TRC | New | NN4793 | Night Covers for Display Cases | Night Covers for Display Cases | NonEquip | 5 | Display cases | 0% | Tech/Econ | 1.877% | 0 | 0 | 0
Tech | Assembly | Refrigeration | Walk-in cooler | TRC | New | NN4767 | High R-Value Glass Doors | High R-Value Glass Doors | NonEquip | 12 | Display cases | 0% | Tech/Econ | 0% | 0 | 0 | 0
Tech | Assembly | Refrigeration | Walk-in cooler | TRC | New | NN4741 | High Efficiency Refrigeration Compressor | High Efficiency Refrigeration Compressor | NonEquip | 13 | Display cases | 0% | Tech/Econ | 6.922% | 0 | 0 | 0
Tech | Assembly | Refrigeration | Walk-in cooler | TRC | New | NN4715 | Freezer-Cooler Replacement Gaskets | Freezer-Cooler Replacement Gaskets | NonEquip | 4 | Display cases | 0% | Tech/Econ | 0% | 0 | 0 | 0
Tech | Assembly | Refrigeration | Walk-in cooler | TRC | New | NN4689 | Floating Head Pressure Controls | Floating Head Pressure Controls | NonEquip | 15 |  | 0% | Tech/Econ | 6.05% | 0 | 0 | 0
Tech | Assembly | Refrigeration | Walk-in cooler | TRC | New | NN4663 | Demand Defrost | Demand Defrost | NonEquip | 10 | Walk-in cooler | 42.41% | Tech/Econ | 30% | 10.9246 | 0.0015205 | 0.00013929
Tech | Assembly | Refrigeration | Walk-in cooler | TRC | New | NN4637 | Automatic Door Closer for Walk-in Coolers and Freezers | Automatic Door Closer for Walk-in Coolers and Freezers | NonEquip | 8 | Walk-in cooler | 55.99% | Tech/Econ | 3.131% | 0 | 0 | 0
Tech | Assembly | Refrigeration | Walk-in cooler | TRC | New | NN4611 | Anti-Sweat Controls | Anti-Sweat Controls | NonEquip | 8 | Display cases | 0% | Tech/Econ | 85% | 0 | 0 | 0
Tech | Assembly | Refrigeration | Walk-in cooler | TRC | Existing | NE5300 | Retro-Commissioning | Retro-Commissioning | NonEquip | 5 |  | 21.99% | Tech/Econ | 16% | 195.2901 | 0.032649 | 0.10122
Tech | Assembly | Refrigeration | Walk-in cooler | TRC | Existing | NE4884 | Strip Curtains for Walk-ins | Strip Curtains for Walk-ins | NonEquip | 4 | Walk-in cooler | 3.76% | Tech/Econ | 2.115% | 4.1854 | 0.00060511 | 0.00016665
Tech | Assembly | Refrigeration | Walk-in cooler | TRC | Existing | NE4858 | Refrigerated Display Case Lighting Controls | Refrigerated Display Case Lighting Controls | NonEquip | 8 | Display cases | 0% | Tech/Econ | 2.524% | 0 | 0 | 0
Tech | Assembly | Refrigeration | Walk-in cooler | TRC | Existing | NE4832 | PSC to ECM Evaporator Fan Motor (Walk-In, Refrigerator) | PSC to ECM Evaporator Fan Motor (Walk-In, Refrigerator) | NonEquip | 15 | Walk-in cooler | 17.17% | Tech/Econ | 37.5% | 437.6908 | 0.060919 | 0.0055807
Tech | Assembly | Refrigeration | Walk-in cooler | TRC | Existing | NE4806 | PSC to ECM Evaporator Fan Motor (Reach-In) | PSC to ECM Evaporator Fan Motor (Reach-In) | NonEquip | 15 | Display cases | 0% | Tech/Econ | 37.5% | 0 | 0 | 0
Tech | Assembly | Refrigeration | Walk-in cooler | TRC | Existing | NE4780 | Night Covers for Display Cases | Night Covers for Display Cases | NonEquip | 5 | Display cases | 0% | Tech/Econ | 1.877% | 0 | 0 | 0
Tech | Assembly | Refrigeration | Walk-in cooler | TRC | Existing | NE4754 | High R-Value Glass Doors | High R-Value Glass Doors | NonEquip | 12 | Display cases | 0% | Tech/Econ | 23.81% | 0 | 0 | 0
Tech | Assembly | Refrigeration | Walk-in cooler | TRC | Existing | NE4728 | High Efficiency Refrigeration Compressor | High Efficiency Refrigeration Compressor | NonEquip | 13 | Display cases | 0% | Tech/Econ | 6.922% | 0 | 0 | 0
Tech | Assembly | Refrigeration | Walk-in cooler | TRC | Existing | NE4702 | Freezer-Cooler Replacement Gaskets | Freezer-Cooler Replacement Gaskets | NonEquip | 4 | Display cases | 0% | Tech/Econ | 3.131% | 0 | 0 | 0
Tech | Assembly | Refrigeration | Walk-in cooler | TRC | Existing | NE4676 | Floating Head Pressure Controls | Floating Head Pressure Controls | NonEquip | 15 |  | 0% | Tech/Econ | 6.05% | 0 | 0 | 0
Tech | Assembly | Refrigeration | Walk-in cooler | TRC | Existing | NE4650 | Demand Defrost | Demand Defrost | NonEquip | 10 | Walk-in cooler | 42.41% | Tech/Econ | 30% | 809.0947 | 0.11261 | 0.010316
Tech | Assembly | Refrigeration | Walk-in cooler | TRC | Existing | NE4624 | Automatic Door Closer for Walk-in Coolers and Freezers | Automatic Door Closer for Walk-in Coolers and Freezers | NonEquip | 8 | Walk-in cooler | 55.99% | Tech/Econ | 3.131% | 93.8779 | 0.013044 | 0.0029079
Tech | Assembly | Refrigeration | Walk-in cooler | TRC | Existing | NE4598 | Anti-Sweat Controls | Anti-Sweat Controls | NonEquip | 8 | Display cases | 0% | Tech/Econ | 85% | 0 | 0 | 0
Tech | Assembly | Refrigeration | Vending and ice makers | TRC | New | NN5313 | Retro-Commissioning | Retro-Commissioning | NonEquip | 5 |  | 0% | Tech/Econ | 16% | 0 | 0 | 0
Tech | Assembly | Refrigeration | Vending and ice makers | TRC | New | NN4897 | Strip Curtains for Walk-ins | Strip Curtains for Walk-ins | NonEquip | 4 | Walk-in cooler | 0% | Tech/Econ | 2.115% | 0 | 0 | 0
Tech | Assembly | Refrigeration | Vending and ice makers | TRC | New | NN4871 | Refrigerated Display Case Lighting Controls | Refrigerated Display Case Lighting Controls | NonEquip | 8 | Display cases | 0% | Tech/Econ | 0.9365% | 0 | 0 | 0
Tech | Assembly | Refrigeration | Vending and ice makers | TRC | New | NN4845 | PSC to ECM Evaporator Fan Motor (Walk-In, Refrigerator) | PSC to ECM Evaporator Fan Motor (Walk-In, Refrigerator) | NonEquip | 15 | Walk-in cooler | 0% | Tech/Econ | 37.5% | 0 | 0 | 0
Tech | Assembly | Refrigeration | Vending and ice makers | TRC | New | NN4819 | PSC to ECM Evaporator Fan Motor (Reach-In) | PSC to ECM Evaporator Fan Motor (Reach-In) | NonEquip | 15 | Display cases | 0% | Tech/Econ | 37.5% | 0 | 0 | 0
Tech | Assembly | Refrigeration | Vending and ice makers | TRC | New | NN4793 | Night Covers for Display Cases | Night Covers for Display Cases | NonEquip | 5 | Display cases | 0% | Tech/Econ | 1.877% | 0 | 0 | 0
Tech | Assembly | Refrigeration | Vending and ice makers | TRC | New | NN4767 | High R-Value Glass Doors | High R-Value Glass Doors | NonEquip | 12 | Display cases | 0% | Tech/Econ | 0% | 0 | 0 | 0
Tech | Assembly | Refrigeration | Vending and ice makers | TRC | New | NN4741 | High Efficiency Refrigeration Compressor | High Efficiency Refrigeration Compressor | NonEquip | 13 | Display cases | 0% | Tech/Econ | 6.922% | 0 | 0 | 0
Tech | Assembly | Refrigeration | Vending and ice makers | TRC | New | NN4715 | Freezer-Cooler Replacement Gaskets | Freezer-Cooler Replacement Gaskets | NonEquip | 4 | Display cases | 0% | Tech/Econ | 0% | 0 | 0 | 0
Tech | Assembly | Refrigeration | Vending and ice makers | TRC | New | NN4689 | Floating Head Pressure Controls | Floating Head Pressure Controls | NonEquip | 15 |  | 0% | Tech/Econ | 6.05% | 0 | 0 | 0
Tech | Assembly | Refrigeration | Vending and ice makers | TRC | New | NN4663 | Demand Defrost | Demand Defrost | NonEquip | 10 | Walk-in cooler | 0% | Tech/Econ | 30% | 0 | 0 | 0
Tech | Assembly | Refrigeration | Vending and ice makers | TRC | New | NN4637 | Automatic Door Closer for Walk-in Coolers and Freezers | Automatic Door Closer for Walk-in Coolers and Freezers | NonEquip | 8 | Walk-in cooler | 0% | Tech/Econ | 3.131% | 0 | 0 | 0
Tech | Assembly | Refrigeration | Vending and ice makers | TRC | New | NN4611 | Anti-Sweat Controls | Anti-Sweat Controls | NonEquip | 8 | Display cases | 0% | Tech/Econ | 85% | 0 | 0 | 0
Tech | Assembly | Refrigeration | Vending and ice makers | TRC | Existing | NE5300 | Retro-Commissioning | Retro-Commissioning | NonEquip | 5 |  | 21.99% | Tech/Econ | 16% | 2929.929 | 0.48983 | 1.5187
Tech | Assembly | Refrigeration | Vending and ice makers | TRC | Existing | NE4884 | Strip Curtains for Walk-ins | Strip Curtains for Walk-ins | NonEquip | 4 | Walk-in cooler | 0% | Tech/Econ | 2.115% | 0 | 0 | 0
Tech | Assembly | Refrigeration | Vending and ice makers | TRC | Existing | NE4858 | Refrigerated Display Case Lighting Controls | Refrigerated Display Case Lighting Controls | NonEquip | 8 | Display cases | 0% | Tech/Econ | 2.524% | 0 | 0 | 0
Tech | Assembly | Refrigeration | Vending and ice makers | TRC | Existing | NE4832 | PSC to ECM Evaporator Fan Motor (Walk-In, Refrigerator) | PSC to ECM Evaporator Fan Motor (Walk-In, Refrigerator) | NonEquip | 15 | Walk-in cooler | 0% | Tech/Econ | 37.5% | 0 | 0 | 0
Tech | Assembly | Refrigeration | Vending and ice makers | TRC | Existing | NE4806 | PSC to ECM Evaporator Fan Motor (Reach-In) | PSC to ECM Evaporator Fan Motor (Reach-In) | NonEquip | 15 | Display cases | 0% | Tech/Econ | 37.5% | 0 | 0 | 0
Tech | Assembly | Refrigeration | Vending and ice makers | TRC | Existing | NE4780 | Night Covers for Display Cases | Night Covers for Display Cases | NonEquip | 5 | Display cases | 0% | Tech/Econ | 1.877% | 0 | 0 | 0
Tech | Assembly | Refrigeration | Vending and ice makers | TRC | Existing | NE4754 | High R-Value Glass Doors | High R-Value Glass Doors | NonEquip | 12 | Display cases | 0% | Tech/Econ | 23.81% | 0 | 0 | 0
Tech | Assembly | Refrigeration | Vending and ice makers | TRC | Existing | NE4728 | High Efficiency Refrigeration Compressor | High Efficiency Refrigeration Compressor | NonEquip | 13 | Display cases | 0% | Tech/Econ | 6.922% | 0 | 0 | 0
Tech | Assembly | Refrigeration | Vending and ice makers | TRC | Existing | NE4702 | Freezer-Cooler Replacement Gaskets | Freezer-Cooler Replacement Gaskets | NonEquip | 4 | Display cases | 0% | Tech/Econ | 3.131% | 0 | 0 | 0
Tech | Assembly | Refrigeration | Vending and ice makers | TRC | Existing | NE4676 | Floating Head Pressure Controls | Floating Head Pressure Controls | NonEquip | 15 |  | 0% | Tech/Econ | 6.05% | 0 | 0 | 0
Tech | Assembly | Refrigeration | Vending and ice makers | TRC | Existing | NE4650 | Demand Defrost | Demand Defrost | NonEquip | 10 | Walk-in cooler | 0% | Tech/Econ | 30% | 0 | 0 | 0
Tech | Assembly | Refrigeration | Vending and ice makers | TRC | Existing | NE4624 | Automatic Door Closer for Walk-in Coolers and Freezers | Automatic Door Closer for Walk-in Coolers and Freezers | NonEquip | 8 | Walk-in cooler | 0% | Tech/Econ | 3.131% | 0 | 0 | 0
Tech | Assembly | Refrigeration | Vending and ice makers | TRC | Existing | NE4598 | Anti-Sweat Controls | Anti-Sweat Controls | NonEquip | 8 | Display cases | 0% | Tech/Econ | 85% | 0 | 0 | 0
Tech | Assembly | Refrigeration | Vending and ice makers | TRC | Turnover | ET2570 | Energy Star Vending Machine | Energy Star Vending Machine | Equip | 14 | Vending and ice makers | 10.61% | Tech/Econ | 36% | 3434.6571 | 0.53719 | 0.33559
Tech | Assembly | Refrigeration | Vending and ice makers | TRC | Turnover | ET2492 | Energy Star Ice Maker | Energy Star Ice Maker | Equip | 8 | Vending and ice makers | 32.96% | Tech/Econ | 11.39% | 3247.7404 | 0.50332 | 0.3178
Tech | Assembly | Refrigeration | Vending and ice makers | TRC | New | EN2596 | Energy Star Vending Machine | Energy Star Vending Machine | Equip | 14 | Vending and ice makers | 10.61% | Tech/Econ | 36% | 79.1352 | 0.012377 | 0.007732
Tech | Assembly | Refrigeration | Vending and ice makers | TRC | New | EN2518 | Energy Star Ice Maker | Energy Star Ice Maker | Equip | 8 | Vending and ice makers | 32.96% | Tech/Econ | 11.39% | 74.8286 | 0.011597 | 0.0073221
Tech | Assembly | Exterior Lighting | Street lighting | TRC | New | NN5287 | Retro-Commissioning | Retro-Commissioning | NonEquip | 5 |  | 0% | Tech/Econ | 16% | 0 | 0 | 0
Tech | Assembly | Exterior Lighting | Street lighting | TRC | New | NN2973 | Outdoor Lighting Controls | Outdoor Lighting Controls | NonEquip | 8 | Exterior parking/lot lighting | 0% | Tech/Econ | 28% | 0 | 0 | 0
Tech | Assembly | Exterior Lighting | Street lighting | TRC | New | NN2947 | Bi-Level Lighting Control (Exterior) | Bi-Level Lighting Control (Exterior) | NonEquip | 9 | Exterior parking/lot lighting | 0% | Tech/Econ | 31% | 0 | 0 | 0
Tech | Assembly | Exterior Lighting | Street lighting | TRC | Existing | NE5274 | Retro-Commissioning | Retro-Commissioning | NonEquip | 5 |  | 21.99% | Tech/Econ | 16% | 0 | 0 | 0
Tech | Assembly | Exterior Lighting | Street lighting | TRC | Existing | NE2960 | Outdoor Lighting Controls | Outdoor Lighting Controls | NonEquip | 8 | Exterior parking/lot lighting | 0% | Tech/Econ | 28% | 0 | 0 | 0
Tech | Assembly | Exterior Lighting | Street lighting | TRC | Existing | NE2934 | Bi-Level Lighting Control (Exterior) | Bi-Level Lighting Control (Exterior) | NonEquip | 9 | Exterior parking/lot lighting | 0% | Tech/Econ | 31% | 0 | 0 | 0
Tech | Assembly | Exterior Lighting | Street lighting | TRC | Turnover | ET782 | LED Traffic and Crosswalk Lighting | LED Traffic and Crosswalk Lighting | Equip | 10 | Street lighting | 0% | Tech/Econ | 37.14% | 0 | 0 | 0
Tech | Assembly | Exterior Lighting | Street lighting | TRC | Turnover | ET743 | LED Street Lights | LED Street Lights | Equip | 18 | Street lighting | 0% | Tech/Econ | 66.53% | 0 | 0 | 0
Tech | Assembly | Exterior Lighting | Street lighting | TRC | New | EN808 | LED Traffic and Crosswalk Lighting | LED Traffic and Crosswalk Lighting | Equip | 10 | Street lighting | 0% | Tech/Econ | 37.14% | 0 | 0 | 0
Tech | Assembly | Exterior Lighting | Street lighting | TRC | New | EN769 | LED Street Lights | LED Street Lights | Equip | 18 | Street lighting | 0% | Tech/Econ | 66.53% | 0 | 0 | 0
Tech | Assembly | Cooking | Steamer | TRC | Turnover | ET197 | Energy Star Steamer | Energy Star Steamer | Equip | 12 | Steamer | 0% | Tech/Econ | 56.63% | 0 | 0 | 0
Tech | Assembly | Cooking | Steamer | TRC | New | EN223 | Energy Star Steamer | Energy Star Steamer | Equip | 12 | Steamer | 0% | Tech/Econ | 56.63% | 0 | 0 | 0
Tech | Assembly | Exterior Lighting | Spot lighting/Security/Flood | TRC | New | NN5287 | Retro-Commissioning | Retro-Commissioning | NonEquip | 5 |  | 0% | Tech/Econ | 16% | 0 | 0 | 0
Tech | Assembly | Exterior Lighting | Spot lighting/Security/Flood | TRC | New | NN2973 | Outdoor Lighting Controls | Outdoor Lighting Controls | NonEquip | 8 | Exterior parking/lot lighting | 0% | Tech/Econ | 28% | 0 | 0 | 0
Tech | Assembly | Exterior Lighting | Spot lighting/Security/Flood | TRC | New | NN2947 | Bi-Level Lighting Control (Exterior) | Bi-Level Lighting Control (Exterior) | NonEquip | 9 | Exterior parking/lot lighting | 0% | Tech/Econ | 31% | 0 | 0 | 0
Tech | Assembly | Exterior Lighting | Spot lighting/Security/Flood | TRC | Existing | NE5274 | Retro-Commissioning | Retro-Commissioning | NonEquip | 5 |  | 21.99% | Tech/Econ | 16% | 0 | 0 | 0
Tech | Assembly | Exterior Lighting | Spot lighting/Security/Flood | TRC | Existing | NE2960 | Outdoor Lighting Controls | Outdoor Lighting Controls | NonEquip | 8 | Exterior parking/lot lighting | 0% | Tech/Econ | 28% | 0 | 0 | 0
Tech | Assembly | Exterior Lighting | Spot lighting/Security/Flood | TRC | Existing | NE2934 | Bi-Level Lighting Control (Exterior) | Bi-Level Lighting Control (Exterior) | NonEquip | 9 | Exterior parking/lot lighting | 0% | Tech/Econ | 31% | 0 | 0 | 0
Tech | Assembly | Exterior Lighting | Spot lighting/Security/Flood | TRC | Turnover | ET665 | LED Exterior Lighting | LED Exterior Lighting | Equip | 13 | Spot lighting/Security/Flood | 4.268% | Tech/Econ | 60.51% | 0 | 0 | 0
Tech | Assembly | Exterior Lighting | Spot lighting/Security/Flood | TRC | Turnover | ET548 | LED - 9W Flood | LED - 9W Flood | Equip | 15 | Spot lighting/Security/Flood | 13.31% | Tech/Econ | 86.15% | 0 | 0 | 0
Tech | Assembly | Exterior Lighting | Spot lighting/Security/Flood | TRC | Turnover | ET470 | CFL - 15W Flood | CFL - 15W Flood | Equip | 7.8 | Spot lighting/Security/Flood | 0% | Tech/Econ | 76.92% | 0 | 0 | 0
Tech | Assembly | Exterior Lighting | Spot lighting/Security/Flood | TRC | New | EN691 | LED Exterior Lighting | LED Exterior Lighting | Equip | 13 | Spot lighting/Security/Flood | 4.624% | Tech/Econ | 60.51% | 0 | 0 | 0
Tech | Assembly | Exterior Lighting | Spot lighting/Security/Flood | TRC | New | EN574 | LED - 9W Flood | LED - 9W Flood | Equip | 15 | Spot lighting/Security/Flood | 86.42% | Tech/Econ | 86.15% | 0 | 0 | 0
Tech | Assembly | Exterior Lighting | Spot lighting/Security/Flood | TRC | New | EN496 | CFL - 15W Flood | CFL - 15W Flood | Equip | 7.8 | Spot lighting/Security/Flood | 0% | Tech/Econ | 76.92% | 0 | 0 | 0
Tech | Assembly | Interior Lighting | Spot lighting | TRC | New | NN5261 | Retro-Commissioning | Retro-Commissioning | NonEquip | 5 |  | 0% | Tech/Econ | 16% | 0 | 0 | 0
Tech | Assembly | Interior Lighting | Spot lighting | TRC | New | NN4429 | Interior Lighting Controls | Interior Lighting Controls | NonEquip | 8 | Overhead (fluorescent/LED/CFL U-shape) | 0% | Tech/Econ | 28% | 0 | 0 | 0
Tech | Assembly | Interior Lighting | Spot lighting | TRC | New | NN4403 | Bi-Level Lighting Control (Interior) | Bi-Level Lighting Control (Interior) | NonEquip | 8 | Overhead (fluorescent/LED/CFL U-shape) | 0% | Tech/Econ | 31% | 0 | 0 | 0
Tech | Assembly | Interior Lighting | Spot lighting | TRC | New | NN3701 | Facility Energy Management System | Facility Energy Management System | NonEquip | 15 |  | 4.276% | Tech/Econ | 24% | 2.4587 | 0.00051534 | 4.4315e-05
Tech | Assembly | Interior Lighting | Spot lighting | TRC | Existing | NE5248 | Retro-Commissioning | Retro-Commissioning | NonEquip | 5 |  | 21.99% | Tech/Econ | 16% | 191.0882 | 0.031946 | 0.099047
Tech | Assembly | Interior Lighting | Spot lighting | TRC | Existing | NE4416 | Interior Lighting Controls | Interior Lighting Controls | NonEquip | 8 | Overhead (fluorescent/LED/CFL U-shape) | 0% | Tech/Econ | 28% | 0 | 0 | 0
Tech | Assembly | Interior Lighting | Spot lighting | TRC | Existing | NE4390 | Bi-Level Lighting Control (Interior) | Bi-Level Lighting Control (Interior) | NonEquip | 8 | Overhead (fluorescent/LED/CFL U-shape) | 0% | Tech/Econ | 31% | 0 | 0 | 0
Tech | Assembly | Interior Lighting | Spot lighting | TRC | Existing | NE3688 | Facility Energy Management System | Facility Energy Management System | NonEquip | 15 |  | 5.375% | Tech/Econ | 24% | 70.9813 | 0.014877 | 0.0012793
Tech | Assembly | Interior Lighting | Spot lighting | TRC | Turnover | ET1601 | LED Display Lighting (Interior) | LED Display Lighting (Interior) | Equip | 15 | Spot lighting | 2.129% | Tech/Econ | 87.04% | 192.6699 | 0.047313 | 0.010688
Tech | Assembly | Interior Lighting | Spot lighting | TRC | Turnover | ET1562 | LED - 14W | LED - 14W | Equip | 15 | Spot lighting | 86.42% | Tech/Econ | 53.33% | 4703.8603 | 1.1286 | 0.26095
Tech | Assembly | Interior Lighting | Spot lighting | TRC | Turnover | ET1445 | CFL-23W | CFL-23W | Equip | 7.8 | Spot lighting | 0% | Tech/Econ | 23.33% | 0 | 0 | 0
Tech | Assembly | Interior Lighting | Spot lighting | TRC | New | EN1627 | LED Display Lighting (Interior) | LED Display Lighting (Interior) | Equip | 15 | Spot lighting | 0% | Tech/Econ | 87.04% | 0 | 0 | 0
Tech | Assembly | Interior Lighting | Spot lighting | TRC | New | EN1588 | LED - 14W | LED - 14W | Equip | 15 | Spot lighting | 0% | Tech/Econ | 53.33% | 0 | 0 | 0
Tech | Assembly | Interior Lighting | Spot lighting | TRC | New | EN1471 | CFL-23W | CFL-23W | Equip | 7.8 | Spot lighting | 0% | Tech/Econ | 23.33% | 0 | 0 | 0
Tech | Assembly | Office Equipment | Servers | TRC | New | NN4585 | Smart Strip Plug Outlet | Smart Strip Plug Outlet | NonEquip | 4 |  | 43.9% | Tech/Econ | 1.187% | 0.79159 | 0.00011771 | 0
Tech | Assembly | Office Equipment | Servers | TRC | New | NN4559 | Network PC Power Management | Network PC Power Management | NonEquip | 5 | Computers | 0% | Tech/Econ | 56.5% | 0 | 0 | 0
Tech | Assembly | Office Equipment | Servers | TRC | Existing | NE4572 | Smart Strip Plug Outlet | Smart Strip Plug Outlet | NonEquip | 4 |  | 43.9% | Tech/Econ | 1.187% | 34.3571 | 0.0051087 | 0
Tech | Assembly | Office Equipment | Servers | TRC | Existing | NE4546 | Network PC Power Management | Network PC Power Management | NonEquip | 5 | Computers | 0% | Tech/Econ | 56.5% | 0 | 0 | 0
Tech | Assembly | Office Equipment | Servers | TRC | Turnover | ET2297 | Server Virtualization | Server Virtualization | Equip | 3 | Servers | 0% | Tech/Econ | 85.71% | 0 | 0 | 0
Tech | Assembly | Office Equipment | Servers | TRC | Turnover | ET2219 | Energy Star Servers | Energy Star Servers | Equip | 4 | Servers | 0% | Tech/Econ | 23.08% | 0 | 0 | 0
Tech | Assembly | Office Equipment | Servers | TRC | Turnover | ET1133 | High Efficiency Data Center Cooling | High Efficiency Data Center Cooling | Equip | 20 | Servers | 0% | Tech/Econ | 28% | 0 | 0 | 0
Tech | Assembly | Office Equipment | Servers | TRC | New | EN2323 | Server Virtualization | Server Virtualization | Equip | 3 | Servers | 0% | Tech/Econ | 85.71% | 0 | 0 | 0
Tech | Assembly | Office Equipment | Servers | TRC | New | EN2245 | Energy Star Servers | Energy Star Servers | Equip | 4 | Servers | 0% | Tech/Econ | 23.08% | 0 | 0 | 0
Tech | Assembly | Office Equipment | Servers | TRC | New | EN1159 | High Efficiency Data Center Cooling | High Efficiency Data Center Cooling | Equip | 20 | Servers | 0% | Tech/Econ | 28% | 0 | 0 | 0
Tech | Assembly | Space Cooling | Residential-type central air conditioners | TRC | New | NN5365 | Retro-Commissioning | Retro-Commissioning | NonEquip | 5 |  | 0% | Tech/Econ | 16% | 0 | 0 | 0
Tech | Assembly | Space Cooling | Residential-type central air conditioners | TRC | New | NN4377 | Window Sun Protection | Window Sun Protection | NonEquip | 10 |  | 15.35% | Tech/Econ | 16% | 37.5427 | 0.013564 | -0.00019404
Tech | Assembly | Space Cooling | Residential-type central air conditioners | TRC | New | NN4351 | Waterside Economizer | Waterside Economizer | NonEquip | 20 |  | 0% | Tech/Econ | 5.556% | 0 | 0 | 0
Tech | Assembly | Space Cooling | Residential-type central air conditioners | TRC | New | NN4143 | Smart Thermostat | Smart Thermostat | NonEquip | 11 |  | 31.48% | Tech/Econ | 10% | 45.7634 | 0.00054339 | 0
Tech | Assembly | Space Cooling | Residential-type central air conditioners | TRC | New | NN4039 | Programmable Thermostat | Programmable Thermostat | NonEquip | 11 |  | 0% | Tech/Econ | 3.6% | 0 | 0 | 0
Tech | Assembly | Space Cooling | Residential-type central air conditioners | TRC | New | NN3987 | Low U-Value Windows | Low U-Value Windows | NonEquip | 20 |  | 13.44% | Tech/Econ | 10% | 20.0403 | 0.007449 | 0
Tech | Assembly | Space Cooling | Residential-type central air conditioners | TRC | New | NN3909 | HVAC tune-up_RTU | HVAC tune-up_RTU | NonEquip | 5 | Packaged air conditioning units (RTUs) | 0% | Tech/Econ | 5% | 0 | 0 | 0
Tech | Assembly | Space Cooling | Residential-type central air conditioners | TRC | New | NN3883 | HVAC tune-up | HVAC tune-up | NonEquip | 5 | Residential-type central air conditioners | 0% | Tech/Econ | 5% | 0 | 0 | 0
Tech | Assembly | Space Cooling | Residential-type central air conditioners | TRC | New | NN3805 | Green Roof | Green Roof | NonEquip | 15 |  | 0.315% | Tech/Econ | 3.822% | 0 | 0 | 0
Tech | Assembly | Space Cooling | Residential-type central air conditioners | TRC | New | NN3675 | Facility Energy Management System | Facility Energy Management System | NonEquip | 15 |  | 4.276% | Tech/Econ | 20% | 14.5078 | 0.0030407 | 0
Tech | Assembly | Space Cooling | Residential-type central air conditioners | TRC | New | NN3623 | Facility Commissioning | Facility Commissioning | NonEquip | 10 |  | 35.83% | Tech/Econ | 16% | 92.9893 | 0.018891 | 0.00010944
Tech | Assembly | Space Cooling | Residential-type central air conditioners | TRC | New | NN3597 | Energy Recovery Ventilation System (ERV) | Energy Recovery Ventilation System (ERV) | NonEquip | 15 | Packaged air conditioning units (RTUs) | 0% | Tech/Econ | 18.24% | 0 | 0 | 0
Tech | Assembly | Space Cooling | Residential-type central air conditioners | TRC | New | NN3519 | Duct Sealing Repair | Duct Sealing Repair | NonEquip | 15 |  | 0% | Tech/Econ | 12% | 0 | 0 | 0
Tech | Assembly | Space Cooling | Residential-type central air conditioners | TRC | New | NN3415 | Dedicated Outdoor Air System on VRF unit | Dedicated Outdoor Air System on VRF unit | NonEquip | 15 | Residential-type central air conditioners | 58.91% | Tech/Econ | 17.5% | 60.066 | 0.018278 | 0
Tech | Assembly | Space Cooling | Residential-type central air conditioners | TRC | New | NN3363 | Cool Roof | Cool Roof | NonEquip | 15 |  | 72.49% | Tech/Econ | 5.431% | 0 | 0 | 0
Tech | Assembly | Space Cooling | Residential-type central air conditioners | TRC | New | NN3311 | Chilled Water System - Variable Speed Drives | Chilled Water System - Variable Speed Drives | NonEquip | 13 | Central chillers inside | 0% | Tech/Econ | 24.74% | 0 | 0 | 0
Tech | Assembly | Space Cooling | Residential-type central air conditioners | TRC | New | NN3285 | Chilled Water Controls Optimization | Chilled Water Controls Optimization | NonEquip | 10 | Central chillers inside | 0% | Tech/Econ | 12.5% | 0 | 0 | 0
Tech | Assembly | Space Cooling | Residential-type central air conditioners | TRC | New | NN3207 | Ceiling Insulation(R2 to R38) | Ceiling Insulation(R2 to R38) | NonEquip | 20 |  | 0% | Tech/Econ | 44.98% | 0 | 0 | 0
Tech | Assembly | Space Cooling | Residential-type central air conditioners | TRC | New | NN3103 | Ceiling Insulation(R12 to R38) | Ceiling Insulation(R12 to R38) | NonEquip | 20 |  | 0% | Tech/Econ | 5.414% | 0 | 0 | 0
Tech | Assembly | Space Cooling | Residential-type central air conditioners | TRC | New | NN3051 | Airside Economizer | Airside Economizer | NonEquip | 10 | Packaged air conditioning units (RTUs) | 0% | Tech/Econ | 5.556% | 0 | 0 | 0
Tech | Assembly | Space Cooling | Residential-type central air conditioners | TRC | Existing | NE5352 | Retro-Commissioning | Retro-Commissioning | NonEquip | 5 |  | 21.99% | Tech/Econ | 16% | 2213.4877 | 0.37005 | 0
Tech | Assembly | Space Cooling | Residential-type central air conditioners | TRC | Existing | NE4364 | Window Sun Protection | Window Sun Protection | NonEquip | 10 |  | 7.839% | Tech/Econ | 16% | 799.0896 | 0.2887 | -0.0041301
Tech | Assembly | Space Cooling | Residential-type central air conditioners | TRC | Existing | NE4338 | Waterside Economizer | Waterside Economizer | NonEquip | 20 |  | 0% | Tech/Econ | 5.556% | 0 | 0 | 0
Tech | Assembly | Space Cooling | Residential-type central air conditioners | TRC | Existing | NE4208 | Wall Insulation | Wall Insulation | NonEquip | 20 |  | 0% | Tech/Econ | 26.77% | 0 | 0 | 0
Tech | Assembly | Space Cooling | Residential-type central air conditioners | TRC | Existing | NE4130 | Smart Thermostat | Smart Thermostat | NonEquip | 11 |  | 31.48% | Tech/Econ | 10% | 1910.614 | 0.022686 | 0
Tech | Assembly | Space Cooling | Residential-type central air conditioners | TRC | Existing | NE4104 | Roof Insulation | Roof Insulation | NonEquip | 20 |  | 58.5% | Tech/Econ | 6.594% | 2267.863 | 0.045381 | 0
Tech | Assembly | Space Cooling | Residential-type central air conditioners | TRC | Existing | NE4026 | Programmable Thermostat | Programmable Thermostat | NonEquip | 11 |  | 0% | Tech/Econ | 3.6% | 0 | 0 | 0
Tech | Assembly | Space Cooling | Residential-type central air conditioners | TRC | Existing | NE3974 | Low U-Value Windows | Low U-Value Windows | NonEquip | 20 |  | 5.375% | Tech/Econ | 46% | 2376.4598 | 0.88334 | 0
Tech | Assembly | Space Cooling | Residential-type central air conditioners | TRC | Existing | NE3896 | HVAC tune-up_RTU | HVAC tune-up_RTU | NonEquip | 5 | Packaged air conditioning units (RTUs) | 0% | Tech/Econ | 5% | 0 | 0 | 0
Tech | Assembly | Space Cooling | Residential-type central air conditioners | TRC | Existing | NE3870 | HVAC tune-up | HVAC tune-up | NonEquip | 5 | Residential-type central air conditioners | 0% | Tech/Econ | 5% | 0 | 0 | 0
Tech | Assembly | Space Cooling | Residential-type central air conditioners | TRC | Existing | NE3792 | Green Roof | Green Roof | NonEquip | 15 |  | 0.063% | Tech/Econ | 3.822% | 1.3071 | 0.00055529 | 0
Tech | Assembly | Space Cooling | Residential-type central air conditioners | TRC | Existing | NE3740 | Floor Insulation | Floor Insulation | NonEquip | 20 |  | 12.82% | Tech/Econ | 1.73% | 120.4414 | 0.0024101 | 0
Tech | Assembly | Space Cooling | Residential-type central air conditioners | TRC | Existing | NE3662 | Facility Energy Management System | Facility Energy Management System | NonEquip | 15 |  | 5.375% | Tech/Econ | 20% | 771.9664 | 0.1618 | 0
Tech | Assembly | Space Cooling | Residential-type central air conditioners | TRC | Existing | NE3584 | Energy Recovery Ventilation System (ERV) | Energy Recovery Ventilation System (ERV) | NonEquip | 15 | Packaged air conditioning units (RTUs) | 0% | Tech/Econ | 18.24% | 0 | 0 | 0
Tech | Assembly | Space Cooling | Residential-type central air conditioners | TRC | Existing | NE3506 | Duct Sealing Repair | Duct Sealing Repair | NonEquip | 15 |  | 0% | Tech/Econ | 12% | 0 | 0 | 0
Tech | Assembly | Space Cooling | Residential-type central air conditioners | TRC | Existing | NE3454 | Duct Insulation | Duct Insulation | NonEquip | 15 |  | 0% | Tech/Econ | 2.045% | 0 | 0 | 0
Tech | Assembly | Space Cooling | Residential-type central air conditioners | TRC | Existing | NE3402 | Dedicated Outdoor Air System on VRF unit | Dedicated Outdoor Air System on VRF unit | NonEquip | 15 | Residential-type central air conditioners | 58.91% | Tech/Econ | 17.5% | 7323.8372 | 2.2286 | 0
Tech | Assembly | Space Cooling | Residential-type central air conditioners | TRC | Existing | NE3350 | Cool Roof | Cool Roof | NonEquip | 15 |  | 72.74% | Tech/Econ | 5.431% | 2233.0581 | 0.94865 | 0
Tech | Assembly | Space Cooling | Residential-type central air conditioners | TRC | Existing | NE3298 | Chilled Water System - Variable Speed Drives | Chilled Water System - Variable Speed Drives | NonEquip | 13 | Central chillers inside | 0% | Tech/Econ | 24.74% | 0 | 0 | 0
Tech | Assembly | Space Cooling | Residential-type central air conditioners | TRC | Existing | NE3272 | Chilled Water Controls Optimization | Chilled Water Controls Optimization | NonEquip | 10 | Central chillers inside | 0% | Tech/Econ | 12.5% | 0 | 0 | 0
Tech | Assembly | Space Cooling | Residential-type central air conditioners | TRC | Existing | NE3194 | Ceiling Insulation(R2 to R38) | Ceiling Insulation(R2 to R38) | NonEquip | 20 |  | 0% | Tech/Econ | 44.98% | 0 | 0 | 0
Tech | Assembly | Space Cooling | Residential-type central air conditioners | TRC | Existing | NE3142 | Ceiling Insulation(R19 to R38) | Ceiling Insulation(R19 to R38) | NonEquip | 20 |  | 0% | Tech/Econ | 2.499% | 0 | 0 | 0
Tech | Assembly | Space Cooling | Residential-type central air conditioners | TRC | Existing | NE3090 | Ceiling Insulation(R12 to R38) | Ceiling Insulation(R12 to R38) | NonEquip | 20 |  | 0% | Tech/Econ | 5.414% | 0 | 0 | 0
Tech | Assembly | Space Cooling | Residential-type central air conditioners | TRC | Existing | NE3038 | Airside Economizer | Airside Economizer | NonEquip | 10 | Packaged air conditioning units (RTUs) | 0% | Tech/Econ | 5.556% | 0 | 0 | 0
Tech | Assembly | Space Cooling | Residential-type central air conditioners | TRC | Turnover | ET821 | Geothermal Heat Pump | Geothermal Heat Pump | Equip | 15 | Residential-type central air conditioners | 30.5% | Tech/Econ | 21.18% | 4957.874 | 2.1321 | 0
Tech | Assembly | Space Cooling | Residential-type central air conditioners | TRC | Turnover | ET1367 | Variable Refrigerant Flow (VRF) HVAC Systems | Variable Refrigerant Flow (VRF) HVAC Systems | Equip | 15 | Residential-type central air conditioners | 49.09% | Tech/Econ | 36.88% | 16969.7922 | 5.1638 | 0
Tech | Assembly | Space Cooling | Residential-type central air conditioners | TRC | Turnover | ET1289 | High Efficiency PTHP | High Efficiency PTHP | Equip | 15 | Residential-type central air conditioners | 0% | Tech/Econ | 23.64% | 0 | 0 | 0
Tech | Assembly | Space Cooling | Residential-type central air conditioners | TRC | Turnover | ET1250 | High Efficiency PTAC | High Efficiency PTAC | Equip | 15 | Residential-type central air conditioners | 0% | Tech/Econ | 23.64% | 0 | 0 | 0
Tech | Assembly | Space Cooling | Residential-type central air conditioners | TRC | New | EN847 | Geothermal Heat Pump | Geothermal Heat Pump | Equip | 15 | Residential-type central air conditioners | 30.5% | Tech/Econ | 21.18% | 117.1264 | 0.05037 | 0
Tech | Assembly | Space Cooling | Residential-type central air conditioners | TRC | New | EN1393 | Variable Refrigerant Flow (VRF) HVAC Systems | Variable Refrigerant Flow (VRF) HVAC Systems | Equip | 15 | Residential-type central air conditioners | 49.09% | Tech/Econ | 36.88% | 400.8998 | 0.12199 | 0
Tech | Assembly | Space Cooling | Residential-type central air conditioners | TRC | New | EN1315 | High Efficiency PTHP | High Efficiency PTHP | Equip | 15 | Residential-type central air conditioners | 0% | Tech/Econ | 23.64% | 0 | 0 | 0
Tech | Assembly | Space Cooling | Residential-type central air conditioners | TRC | New | EN1276 | High Efficiency PTAC | High Efficiency PTAC | Equip | 15 | Residential-type central air conditioners | 0% | Tech/Econ | 23.64% | 0 | 0 | 0
Tech | Assembly | Space Heating | Residential/split system heat pump | TRC | New | NN5339 | Retro-Commissioning | Retro-Commissioning | NonEquip | 5 |  | 0% | Tech/Econ | 16% | 0 | 0 | 0
Tech | Assembly | Space Heating | Residential/split system heat pump | TRC | New | NN4325 | Water Cooled Refrigeration Heat Recovery | Water Cooled Refrigeration Heat Recovery | NonEquip | 20 |  | 0% | Tech/Econ | 10% | 0 | 0 | 0
Tech | Assembly | Space Heating | Residential/split system heat pump | TRC | New | NN4273 | Warehouse Loading Dock Seals | Warehouse Loading Dock Seals | NonEquip | 18 |  | 0% | Tech/Econ | 1.806% | 0 | 0 | 0
Tech | Assembly | Space Heating | Residential/split system heat pump | TRC | New | NN4169 | Smart Thermostat | Smart Thermostat | NonEquip | 11 |  | 31.48% | Tech/Econ | 10% | 179.5995 | 0 | -0.029511
Tech | Assembly | Space Heating | Residential/split system heat pump | TRC | New | NN4091 | Roof Insulation | Roof Insulation | NonEquip | 20 |  | 58.5% | Tech/Econ | 3.537% | 97.3602 | 0 | 0.043917
Tech | Assembly | Space Heating | Residential/split system heat pump | TRC | New | NN4065 | Programmable Thermostat | Programmable Thermostat | NonEquip | 11 |  | 0% | Tech/Econ | 3.6% | 0 | 0 | 0
Tech | Assembly | Space Heating | Residential/split system heat pump | TRC | New | NN4013 | Low U-Value Windows | Low U-Value Windows | NonEquip | 20 |  | 13.44% | Tech/Econ | 10% | 74.2617 | 0 | 0.00030864
Tech | Assembly | Space Heating | Residential/split system heat pump | TRC | New | NN3935 | Infiltration Reduction - Air Sealing | Infiltration Reduction - Air Sealing | NonEquip | 11 |  | 0% | Tech/Econ | 0.9028% | 0 | 0 | 0
Tech | Assembly | Space Heating | Residential/split system heat pump | TRC | New | NN3779 | Green Roof | Green Roof | NonEquip | 15 |  | 0.315% | Tech/Econ | 5.466% | 0.93877 | 0 | 0
Tech | Assembly | Space Heating | Residential/split system heat pump | TRC | New | NN3727 | Floor Insulation | Floor Insulation | NonEquip | 20 |  | 32.06% | Tech/Econ | 1.856% | 0 | 0 | 0
Tech | Assembly | Space Heating | Residential/split system heat pump | TRC | New | NN3649 | Facility Energy Management System | Facility Energy Management System | NonEquip | 15 |  | 4.276% | Tech/Econ | 20% | 51.857 | 0 | 0.00093463
Tech | Assembly | Space Heating | Residential/split system heat pump | TRC | New | NN3571 | ECM Motors on Furnaces | ECM Motors on Furnaces | NonEquip | 15 | Forced air furnace | 0% | Tech/Econ | 1.706% | 0 | 0 | 0
Tech | Assembly | Space Heating | Residential/split system heat pump | TRC | New | NN3545 | Duct Sealing Repair | Duct Sealing Repair | NonEquip | 15 |  | 0% | Tech/Econ | 12% | 0 | 0 | 0
Tech | Assembly | Space Heating | Residential/split system heat pump | TRC | New | NN3493 | Duct Insulation | Duct Insulation | NonEquip | 15 |  | 0% | Tech/Econ | 2.045% | 0 | 0 | 0
Tech | Assembly | Space Heating | Residential/split system heat pump | TRC | New | NN3441 | Destratification Fans | Destratification Fans | NonEquip | 10 |  | 0% | Tech/Econ | 14.47% | 0 | 0 | 0
Tech | Assembly | Space Heating | Residential/split system heat pump | TRC | New | NN3389 | Dedicated Outdoor Air System on VRF unit | Dedicated Outdoor Air System on VRF unit | NonEquip | 15 | Residential/split system heat pump | 58.91% | Tech/Econ | 10% | 306.0377 | 0 | 0.094125
Tech | Assembly | Space Heating | Residential/split system heat pump | TRC | New | NN3233 | Ceiling Insulation(R30 to R38) | Ceiling Insulation(R30 to R38) | NonEquip | 20 |  | 0% | Tech/Econ | 0.7149% | 0 | 0 | 0
Tech | Assembly | Space Heating | Residential/split system heat pump | TRC | New | NN3181 | Ceiling Insulation(R2 to R38) | Ceiling Insulation(R2 to R38) | NonEquip | 20 |  | 0% | Tech/Econ | 48.25% | 0 | 0 | 0
Tech | Assembly | Space Heating | Residential/split system heat pump | TRC | New | NN3129 | Ceiling Insulation(R19 to R38) | Ceiling Insulation(R19 to R38) | NonEquip | 20 |  | 0% | Tech/Econ | 2.681% | 0 | 0 | 0
Tech | Assembly | Space Heating | Residential/split system heat pump | TRC | New | NN3077 | Ceiling Insulation(R12 to R38) | Ceiling Insulation(R12 to R38) | NonEquip | 20 |  | 0% | Tech/Econ | 5.808% | 0 | 0 | 0
Tech | Assembly | Space Heating | Residential/split system heat pump | TRC | New | NN2999 | Air Curtains | Air Curtains | NonEquip | 8 |  | 33.25% | Tech/Econ | 1.037% | 0 | 0 | 0
Tech | Assembly | Space Heating | Residential/split system heat pump | TRC | Existing | NE5326 | Retro-Commissioning | Retro-Commissioning | NonEquip | 5 |  | 21.99% | Tech/Econ | 16% | 7700.7442 | 0 | 3.9915
Tech | Assembly | Space Heating | Residential/split system heat pump | TRC | Existing | NE4312 | Water Cooled Refrigeration Heat Recovery | Water Cooled Refrigeration Heat Recovery | NonEquip | 20 |  | 0% | Tech/Econ | 10% | 0 | 0 | 0
Tech | Assembly | Space Heating | Residential/split system heat pump | TRC | Existing | NE4260 | Warehouse Loading Dock Seals | Warehouse Loading Dock Seals | NonEquip | 18 |  | 0% | Tech/Econ | 1.992% | 0 | 0 | 0
Tech | Assembly | Space Heating | Residential/split system heat pump | TRC | Existing | NE4234 | Wall Insulation | Wall Insulation | NonEquip | 20 |  | 0% | Tech/Econ | 4.626% | 0 | 0 | 0
Tech | Assembly | Space Heating | Residential/split system heat pump | TRC | Existing | NE4156 | Smart Thermostat | Smart Thermostat | NonEquip | 11 |  | 31.48% | Tech/Econ | 10% | 7992.3049 | 0 | -1.3132
Tech | Assembly | Space Heating | Residential/split system heat pump | TRC | Existing | NE4078 | Roof Insulation | Roof Insulation | NonEquip | 20 |  | 58.5% | Tech/Econ | 7.806% | 10568.1789 | 0 | 4.7671
Tech | Assembly | Space Heating | Residential/split system heat pump | TRC | Existing | NE4052 | Programmable Thermostat | Programmable Thermostat | NonEquip | 11 |  | 0% | Tech/Econ | 3.6% | 0 | 0 | 0
Tech | Assembly | Space Heating | Residential/split system heat pump | TRC | Existing | NE4000 | Low U-Value Windows | Low U-Value Windows | NonEquip | 20 |  | 5.375% | Tech/Econ | 46% | 7686.6894 | 0 | 0.031946
Tech | Assembly | Space Heating | Residential/split system heat pump | TRC | Existing | NE3922 | Infiltration Reduction - Air Sealing | Infiltration Reduction - Air Sealing | NonEquip | 11 |  | 0% | Tech/Econ | 0.9962% | 0 | 0 | 0
Tech | Assembly | Space Heating | Residential/split system heat pump | TRC | Existing | NE3844 | Hotel Card Energy Control Systems | Hotel Card Energy Control Systems | NonEquip | 15 |  | 0% | Tech/Econ | 0% | 0 | 0 | 0
Tech | Assembly | Space Heating | Residential/split system heat pump | TRC | Existing | NE3766 | Green Roof | Green Roof | NonEquip | 15 |  | 0.063% | Tech/Econ | 6.032% | 8.3929 | 0 | 0
Tech | Assembly | Space Heating | Residential/split system heat pump | TRC | Existing | NE3714 | Floor Insulation | Floor Insulation | NonEquip | 20 |  | 12.82% | Tech/Econ | 2.048% | 554.5972 | 0 | 0.25017
Tech | Assembly | Space Heating | Residential/split system heat pump | TRC | Existing | NE3636 | Facility Energy Management System | Facility Energy Management System | NonEquip | 15 |  | 5.375% | Tech/Econ | 20% | 2759.3417 | 0 | 0.049732
Tech | Assembly | Space Heating | Residential/split system heat pump | TRC | Existing | NE3558 | ECM Motors on Furnaces | ECM Motors on Furnaces | NonEquip | 15 | Forced air furnace | 0% | Tech/Econ | 1.706% | 0 | 0 | 0
Tech | Assembly | Space Heating | Residential/split system heat pump | TRC | Existing | NE3532 | Duct Sealing Repair | Duct Sealing Repair | NonEquip | 15 |  | 0% | Tech/Econ | 12% | 0 | 0 | 0
Tech | Assembly | Space Heating | Residential/split system heat pump | TRC | Existing | NE3480 | Duct Insulation | Duct Insulation | NonEquip | 15 |  | 0% | Tech/Econ | 2.045% | 0 | 0 | 0
Tech | Assembly | Space Heating | Residential/split system heat pump | TRC | Existing | NE3428 | Destratification Fans | Destratification Fans | NonEquip | 10 |  | 0% | Tech/Econ | 14.47% | 0 | 0 | 0
Tech | Assembly | Space Heating | Residential/split system heat pump | TRC | Existing | NE3376 | Dedicated Outdoor Air System on VRF unit | Dedicated Outdoor Air System on VRF unit | NonEquip | 15 | Residential/split system heat pump | 58.91% | Tech/Econ | 10% | 14488.3207 | 0 | 4.456
Tech | Assembly | Space Heating | Residential/split system heat pump | TRC | Existing | NE3324 | Cool Roof | Cool Roof | NonEquip | 15 |  | 72.74% | Tech/Econ | 0.7847% | 1198.0622 | 0 | 0
Tech | Assembly | Space Heating | Residential/split system heat pump | TRC | Existing | NE3220 | Ceiling Insulation(R30 to R38) | Ceiling Insulation(R30 to R38) | NonEquip | 20 |  | 0% | Tech/Econ | 0.7888% | 0 | 0 | 0
Tech | Assembly | Space Heating | Residential/split system heat pump | TRC | Existing | NE3168 | Ceiling Insulation(R2 to R38) | Ceiling Insulation(R2 to R38) | NonEquip | 20 |  | 0% | Tech/Econ | 53.25% | 0 | 0 | 0
Tech | Assembly | Space Heating | Residential/split system heat pump | TRC | Existing | NE3116 | Ceiling Insulation(R19 to R38) | Ceiling Insulation(R19 to R38) | NonEquip | 20 |  | 0% | Tech/Econ | 2.958% | 0 | 0 | 0
Tech | Assembly | Space Heating | Residential/split system heat pump | TRC | Existing | NE3064 | Ceiling Insulation(R12 to R38) | Ceiling Insulation(R12 to R38) | NonEquip | 20 |  | 0% | Tech/Econ | 6.409% | 0 | 0 | 0
Tech | Assembly | Space Heating | Residential/split system heat pump | TRC | Existing | NE2986 | Air Curtains | Air Curtains | NonEquip | 8 |  | 33.25% | Tech/Econ | 1.037% | 726.4976 | 0 | 0.028928
Tech | Assembly | Space Heating | Residential/split system heat pump | TRC | Turnover | ET860 | Geothermal Heat Pump | Geothermal Heat Pump | Equip | 15 | Residential/split system heat pump | 30.5% | Tech/Econ | 2.941% | 1981.0963 | 0 | 0.65437
Tech | Assembly | Space Heating | Residential/split system heat pump | TRC | Turnover | ET1406 | Variable Refrigerant Flow (VRF) HVAC Systems | Variable Refrigerant Flow (VRF) HVAC Systems | Equip | 15 | Residential/split system heat pump | 49.09% | Tech/Econ | 31.25% | 46516.1088 | 0 | 14.3065
Tech | Assembly | Space Heating | Residential/split system heat pump | TRC | Turnover | ET1328 | High Efficiency PTHP | High Efficiency PTHP | Equip | 15 | Residential/split system heat pump | 0% | Tech/Econ | 9.375% | 0 | 0 | 0
Tech | Assembly | Space Heating | Residential/split system heat pump | TRC | New | EN886 | Geothermal Heat Pump | Geothermal Heat Pump | Equip | 15 | Residential/split system heat pump | 30.5% | Tech/Econ | 2.941% | 0 | 0 | 0
Tech | Assembly | Space Heating | Residential/split system heat pump | TRC | New | EN1432 | Variable Refrigerant Flow (VRF) HVAC Systems | Variable Refrigerant Flow (VRF) HVAC Systems | Equip | 15 | Residential/split system heat pump | 49.09% | Tech/Econ | 31.25% | 1098.9114 | 0 | 0.33798
Tech | Assembly | Space Heating | Residential/split system heat pump | TRC | New | EN1354 | High Efficiency PTHP | High Efficiency PTHP | Equip | 15 | Residential/split system heat pump | 0% | Tech/Econ | 9.375% | 0 | 0 | 0
Tech | Assembly | Refrigeration | Residential style | TRC | New | NN5313 | Retro-Commissioning | Retro-Commissioning | NonEquip | 5 |  | 0% | Tech/Econ | 16% | 0 | 0 | 0
Tech | Assembly | Refrigeration | Residential style | TRC | New | NN4897 | Strip Curtains for Walk-ins | Strip Curtains for Walk-ins | NonEquip | 4 | Walk-in cooler | 0% | Tech/Econ | 2.115% | 0 | 0 | 0
Tech | Assembly | Refrigeration | Residential style | TRC | New | NN4871 | Refrigerated Display Case Lighting Controls | Refrigerated Display Case Lighting Controls | NonEquip | 8 | Display cases | 0% | Tech/Econ | 0.9365% | 0 | 0 | 0
Tech | Assembly | Refrigeration | Residential style | TRC | New | NN4845 | PSC to ECM Evaporator Fan Motor (Walk-In, Refrigerator) | PSC to ECM Evaporator Fan Motor (Walk-In, Refrigerator) | NonEquip | 15 | Walk-in cooler | 0% | Tech/Econ | 37.5% | 0 | 0 | 0
Tech | Assembly | Refrigeration | Residential style | TRC | New | NN4819 | PSC to ECM Evaporator Fan Motor (Reach-In) | PSC to ECM Evaporator Fan Motor (Reach-In) | NonEquip | 15 | Display cases | 0% | Tech/Econ | 37.5% | 0 | 0 | 0
Tech | Assembly | Refrigeration | Residential style | TRC | New | NN4793 | Night Covers for Display Cases | Night Covers for Display Cases | NonEquip | 5 | Display cases | 0% | Tech/Econ | 1.877% | 0 | 0 | 0
Tech | Assembly | Refrigeration | Residential style | TRC | New | NN4767 | High R-Value Glass Doors | High R-Value Glass Doors | NonEquip | 12 | Display cases | 0% | Tech/Econ | 0% | 0 | 0 | 0
Tech | Assembly | Refrigeration | Residential style | TRC | New | NN4741 | High Efficiency Refrigeration Compressor | High Efficiency Refrigeration Compressor | NonEquip | 13 | Display cases | 0% | Tech/Econ | 6.922% | 0 | 0 | 0
Tech | Assembly | Refrigeration | Residential style | TRC | New | NN4715 | Freezer-Cooler Replacement Gaskets | Freezer-Cooler Replacement Gaskets | NonEquip | 4 | Display cases | 0% | Tech/Econ | 0% | 0 | 0 | 0
Tech | Assembly | Refrigeration | Residential style | TRC | New | NN4689 | Floating Head Pressure Controls | Floating Head Pressure Controls | NonEquip | 15 |  | 0% | Tech/Econ | 6.05% | 0 | 0 | 0
Tech | Assembly | Refrigeration | Residential style | TRC | New | NN4663 | Demand Defrost | Demand Defrost | NonEquip | 10 | Walk-in cooler | 0% | Tech/Econ | 30% | 0 | 0 | 0
Tech | Assembly | Refrigeration | Residential style | TRC | New | NN4637 | Automatic Door Closer for Walk-in Coolers and Freezers | Automatic Door Closer for Walk-in Coolers and Freezers | NonEquip | 8 | Walk-in cooler | 0% | Tech/Econ | 3.131% | 0 | 0 | 0
Tech | Assembly | Refrigeration | Residential style | TRC | New | NN4611 | Anti-Sweat Controls | Anti-Sweat Controls | NonEquip | 8 | Display cases | 0% | Tech/Econ | 85% | 0 | 0 | 0
Tech | Assembly | Refrigeration | Residential style | TRC | Existing | NE5300 | Retro-Commissioning | Retro-Commissioning | NonEquip | 5 |  | 21.99% | Tech/Econ | 16% | 6581.7219 | 1.1003 | 3.4115
Tech | Assembly | Refrigeration | Residential style | TRC | Existing | NE4884 | Strip Curtains for Walk-ins | Strip Curtains for Walk-ins | NonEquip | 4 | Walk-in cooler | 0% | Tech/Econ | 2.115% | 0 | 0 | 0
Tech | Assembly | Refrigeration | Residential style | TRC | Existing | NE4858 | Refrigerated Display Case Lighting Controls | Refrigerated Display Case Lighting Controls | NonEquip | 8 | Display cases | 0% | Tech/Econ | 2.524% | 0 | 0 | 0
Tech | Assembly | Refrigeration | Residential style | TRC | Existing | NE4832 | PSC to ECM Evaporator Fan Motor (Walk-In, Refrigerator) | PSC to ECM Evaporator Fan Motor (Walk-In, Refrigerator) | NonEquip | 15 | Walk-in cooler | 0% | Tech/Econ | 37.5% | 0 | 0 | 0
Tech | Assembly | Refrigeration | Residential style | TRC | Existing | NE4806 | PSC to ECM Evaporator Fan Motor (Reach-In) | PSC to ECM Evaporator Fan Motor (Reach-In) | NonEquip | 15 | Display cases | 0% | Tech/Econ | 37.5% | 0 | 0 | 0
Tech | Assembly | Refrigeration | Residential style | TRC | Existing | NE4780 | Night Covers for Display Cases | Night Covers for Display Cases | NonEquip | 5 | Display cases | 0% | Tech/Econ | 1.877% | 0 | 0 | 0
Tech | Assembly | Refrigeration | Residential style | TRC | Existing | NE4754 | High R-Value Glass Doors | High R-Value Glass Doors | NonEquip | 12 | Display cases | 0% | Tech/Econ | 23.81% | 0 | 0 | 0
Tech | Assembly | Refrigeration | Residential style | TRC | Existing | NE4728 | High Efficiency Refrigeration Compressor | High Efficiency Refrigeration Compressor | NonEquip | 13 | Display cases | 0% | Tech/Econ | 6.922% | 0 | 0 | 0
Tech | Assembly | Refrigeration | Residential style | TRC | Existing | NE4702 | Freezer-Cooler Replacement Gaskets | Freezer-Cooler Replacement Gaskets | NonEquip | 4 | Display cases | 0% | Tech/Econ | 3.131% | 0 | 0 | 0
Tech | Assembly | Refrigeration | Residential style | TRC | Existing | NE4676 | Floating Head Pressure Controls | Floating Head Pressure Controls | NonEquip | 15 |  | 0% | Tech/Econ | 6.05% | 0 | 0 | 0
Tech | Assembly | Refrigeration | Residential style | TRC | Existing | NE4650 | Demand Defrost | Demand Defrost | NonEquip | 10 | Walk-in cooler | 0% | Tech/Econ | 30% | 0 | 0 | 0
Tech | Assembly | Refrigeration | Residential style | TRC | Existing | NE4624 | Automatic Door Closer for Walk-in Coolers and Freezers | Automatic Door Closer for Walk-in Coolers and Freezers | NonEquip | 8 | Walk-in cooler | 0% | Tech/Econ | 3.131% | 0 | 0 | 0
Tech | Assembly | Refrigeration | Residential style | TRC | Existing | NE4598 | Anti-Sweat Controls | Anti-Sweat Controls | NonEquip | 8 | Display cases | 0% | Tech/Econ | 85% | 0 | 0 | 0
Tech | Assembly | Refrigeration | Residential style | TRC | Turnover | ET2531 | Energy Star Refrigerator | Energy Star Refrigerator | Equip | 12 | Residential style | 35.47% | Tech/Econ | 21.99% | 15823.0869 | 2.0833 | 1.6392
Tech | Assembly | Refrigeration | Residential style | TRC | New | EN2557 | Energy Star Refrigerator | Energy Star Refrigerator | Equip | 12 | Residential style | 35.47% | Tech/Econ | 21.99% | 364.5669 | 0.047999 | 0.037768
Tech | Assembly | Miscellaneous | Pool pump | TRC | New | NN5443 | Retro-Commissioning | Retro-Commissioning | NonEquip | 5 |  | 0% | Tech/Econ | 16% | 0 | 0 | 0
Tech | Assembly | Miscellaneous | Pool pump | TRC | New | NN4533 | VSD Controlled Compressor | VSD Controlled Compressor | NonEquip | 15 | Others | 0% | Tech/Econ | 20.79% | 0 | 0 | 0
Tech | Assembly | Miscellaneous | Pool pump | TRC | New | NN4507 | Regenerative Drive Elevator Motor | Regenerative Drive Elevator Motor | NonEquip | 13 | Elevators/Escalators | 0% | Tech/Econ | 6.211% | 0 | 0 | 0
Tech | Assembly | Miscellaneous | Pool pump | TRC | New | NN4481 | Engine Block Timer | Engine Block Timer | NonEquip | 5 | Others | 0% | Tech/Econ | 36% | 0 | 0 | 0
Tech | Assembly | Miscellaneous | Pool pump | TRC | New | NN4455 | Efficient Motor Belts | Efficient Motor Belts | NonEquip | 10 | Others | 0% | Tech/Econ | 1.105% | 0 | 0 | 0
Tech | Assembly | Miscellaneous | Pool pump | TRC | Existing | NE5430 | Retro-Commissioning | Retro-Commissioning | NonEquip | 5 |  | 21.99% | Tech/Econ | 16% | 90.6532 | 0.015156 | 0.046988
Tech | Assembly | Miscellaneous | Pool pump | TRC | Existing | NE4520 | VSD Controlled Compressor | VSD Controlled Compressor | NonEquip | 15 | Others | 0% | Tech/Econ | 20.79% | 0 | 0 | 0
Tech | Assembly | Miscellaneous | Pool pump | TRC | Existing | NE4494 | Regenerative Drive Elevator Motor | Regenerative Drive Elevator Motor | NonEquip | 13 | Elevators/Escalators | 0% | Tech/Econ | 6.211% | 0 | 0 | 0
Tech | Assembly | Miscellaneous | Pool pump | TRC | Existing | NE4468 | Engine Block Timer | Engine Block Timer | NonEquip | 5 | Others | 0% | Tech/Econ | 36% | 0 | 0 | 0
Tech | Assembly | Miscellaneous | Pool pump | TRC | Existing | NE4442 | Efficient Motor Belts | Efficient Motor Belts | NonEquip | 10 | Others | 0% | Tech/Econ | 1.105% | 0 | 0 | 0
Tech | Assembly | Miscellaneous | Pool pump | TRC | Turnover | ET2105 | Variable Speed Pool Pump | Variable Speed Pool Pump | Equip | 10 | Pool pump | 46.17% | Tech/Econ | 64.36% | 1089.4329 | 0.25639 | 0.039797
Tech | Assembly | Miscellaneous | Pool pump | TRC | Turnover | ET2030 | Solar Powered Pool Pump | Solar Powered Pool Pump | Equip | 10 | Pool pump | 7.98% | Tech/Econ | 81% | 560.8227 | 0.13198 | 0.020487
Tech | Assembly | Miscellaneous | Pool pump | TRC | Turnover | ET1991 | Solar Pool Heater | Solar Pool Heater | Equip | 15 | Pool pump | 11.85% | Tech/Econ | 86.11% | 985.5197 | 0 | 0.036001
Tech | Assembly | Miscellaneous | Pool pump | TRC | Turnover | ET1952 | Heat Pump Pool Heater | Heat Pump Pool Heater | Equip | 15 | Pool pump | 68.53% | Tech/Econ | 80% | 4449.4748 | 0 | 0.16254
Tech | Assembly | Miscellaneous | Pool pump | TRC | New | EN2129 | Variable Speed Pool Pump | Variable Speed Pool Pump | Equip | 10 | Pool pump | 46.17% | Tech/Econ | 64.36% | 6.329 | 0.0014895 | 0.0002312
Tech | Assembly | Miscellaneous | Pool pump | TRC | New | EN2054 | Solar Powered Pool Pump | Solar Powered Pool Pump | Equip | 10 | Pool pump | 7.98% | Tech/Econ | 81% | 12.9215 | 0.0030409 | 0.00047202
Tech | Assembly | Miscellaneous | Pool pump | TRC | New | EN2017 | Solar Pool Heater | Solar Pool Heater | Equip | 15 | Pool pump | 11.85% | Tech/Econ | 86.11% | 22.7066 | 0 | 0.00082946
Tech | Assembly | Miscellaneous | Pool pump | TRC | New | EN1978 | Heat Pump Pool Heater | Heat Pump Pool Heater | Equip | 15 | Pool pump | 68.53% | Tech/Econ | 80% | 102.5167 | 0 | 0.0037449
Tech | Assembly | Space Heating | Packaged central unit | TRC | New | NN5339 | Retro-Commissioning | Retro-Commissioning | NonEquip | 5 |  | 0% | Tech/Econ | 16% | 0 | 0 | 0
Tech | Assembly | Space Heating | Packaged central unit | TRC | New | NN4325 | Water Cooled Refrigeration Heat Recovery | Water Cooled Refrigeration Heat Recovery | NonEquip | 20 |  | 0% | Tech/Econ | 10% | 0 | 0 | 0
Tech | Assembly | Space Heating | Packaged central unit | TRC | New | NN4273 | Warehouse Loading Dock Seals | Warehouse Loading Dock Seals | NonEquip | 18 |  | 0% | Tech/Econ | 1.806% | 0 | 0 | 0
Tech | Assembly | Space Heating | Packaged central unit | TRC | New | NN4247 | Wall Insulation | Wall Insulation | NonEquip | 20 |  | 0% | Tech/Econ | 0% | 0 | 0 | 0
Tech | Assembly | Space Heating | Packaged central unit | TRC | New | NN4169 | Smart Thermostat | Smart Thermostat | NonEquip | 11 |  | 31.48% | Tech/Econ | 10% | 400.0973 | 0 | -0.065741
Tech | Assembly | Space Heating | Packaged central unit | TRC | New | NN4091 | Roof Insulation | Roof Insulation | NonEquip | 20 |  | 58.5% | Tech/Econ | 3.537% | 216.8914 | 0 | 0.097835
Tech | Assembly | Space Heating | Packaged central unit | TRC | New | NN4065 | Programmable Thermostat | Programmable Thermostat | NonEquip | 11 |  | 0% | Tech/Econ | 3.6% | 0 | 0 | 0
Tech | Assembly | Space Heating | Packaged central unit | TRC | New | NN4013 | Low U-Value Windows | Low U-Value Windows | NonEquip | 20 |  | 13.44% | Tech/Econ | 10% | 165.4342 | 0 | 0.00068756
Tech | Assembly | Space Heating | Packaged central unit | TRC | New | NN3935 | Infiltration Reduction - Air Sealing | Infiltration Reduction - Air Sealing | NonEquip | 11 |  | 0% | Tech/Econ | 0.9028% | 0 | 0 | 0
Tech | Assembly | Space Heating | Packaged central unit | TRC | New | NN3779 | Green Roof | Green Roof | NonEquip | 15 |  | 0.315% | Tech/Econ | 5.466% | 2.0913 | 0 | 0
Tech | Assembly | Space Heating | Packaged central unit | TRC | New | NN3727 | Floor Insulation | Floor Insulation | NonEquip | 20 |  | 32.06% | Tech/Econ | 1.856% | 0 | 0 | 0
Tech | Assembly | Space Heating | Packaged central unit | TRC | New | NN3649 | Facility Energy Management System | Facility Energy Management System | NonEquip | 15 |  | 4.276% | Tech/Econ | 20% | 109.6421 | 0 | 0.0019761
Tech | Assembly | Space Heating | Packaged central unit | TRC | New | NN3571 | ECM Motors on Furnaces | ECM Motors on Furnaces | NonEquip | 15 | Forced air furnace | 0% | Tech/Econ | 1.706% | 0 | 0 | 0
Tech | Assembly | Space Heating | Packaged central unit | TRC | New | NN3545 | Duct Sealing Repair | Duct Sealing Repair | NonEquip | 15 |  | 0% | Tech/Econ | 12% | 0 | 0 | 0
Tech | Assembly | Space Heating | Packaged central unit | TRC | New | NN3493 | Duct Insulation | Duct Insulation | NonEquip | 15 |  | 0% | Tech/Econ | 2.045% | 0 | 0 | 0
Tech | Assembly | Space Heating | Packaged central unit | TRC | New | NN3441 | Destratification Fans | Destratification Fans | NonEquip | 10 |  | 0% | Tech/Econ | 14.47% | 0 | 0 | 0
Tech | Assembly | Space Heating | Packaged central unit | TRC | New | NN3389 | Dedicated Outdoor Air System on VRF unit | Dedicated Outdoor Air System on VRF unit | NonEquip | 15 | Residential/split system heat pump | 0% | Tech/Econ | 10% | 0 | 0 | 0
Tech | Assembly | Space Heating | Packaged central unit | TRC | New | NN3337 | Cool Roof | Cool Roof | NonEquip | 15 |  | 72.49% | Tech/Econ | 0.7111% | 0 | 0 | 0
Tech | Assembly | Space Heating | Packaged central unit | TRC | New | NN3233 | Ceiling Insulation(R30 to R38) | Ceiling Insulation(R30 to R38) | NonEquip | 20 |  | 0% | Tech/Econ | 0.7149% | 0 | 0 | 0
Tech | Assembly | Space Heating | Packaged central unit | TRC | New | NN3181 | Ceiling Insulation(R2 to R38) | Ceiling Insulation(R2 to R38) | NonEquip | 20 |  | 0% | Tech/Econ | 48.25% | 0 | 0 | 0
Tech | Assembly | Space Heating | Packaged central unit | TRC | New | NN3129 | Ceiling Insulation(R19 to R38) | Ceiling Insulation(R19 to R38) | NonEquip | 20 |  | 0% | Tech/Econ | 2.681% | 0 | 0 | 0
Tech | Assembly | Space Heating | Packaged central unit | TRC | New | NN3077 | Ceiling Insulation(R12 to R38) | Ceiling Insulation(R12 to R38) | NonEquip | 20 |  | 0% | Tech/Econ | 5.808% | 0 | 0 | 0
Tech | Assembly | Space Heating | Packaged central unit | TRC | New | NN2999 | Air Curtains | Air Curtains | NonEquip | 8 |  | 33.25% | Tech/Econ | 1.037% | 0 | 0 | 0
Tech | Assembly | Space Heating | Packaged central unit | TRC | Existing | NE5326 | Retro-Commissioning | Retro-Commissioning | NonEquip | 5 |  | 21.99% | Tech/Econ | 16% | 16957.4301 | 0 | 8.7895
Tech | Assembly | Space Heating | Packaged central unit | TRC | Existing | NE4312 | Water Cooled Refrigeration Heat Recovery | Water Cooled Refrigeration Heat Recovery | NonEquip | 20 |  | 0% | Tech/Econ | 10% | 0 | 0 | 0
Tech | Assembly | Space Heating | Packaged central unit | TRC | Existing | NE4260 | Warehouse Loading Dock Seals | Warehouse Loading Dock Seals | NonEquip | 18 |  | 0% | Tech/Econ | 1.992% | 0 | 0 | 0
Tech | Assembly | Space Heating | Packaged central unit | TRC | Existing | NE4234 | Wall Insulation | Wall Insulation | NonEquip | 20 |  | 0% | Tech/Econ | 4.626% | 0 | 0 | 0
Tech | Assembly | Space Heating | Packaged central unit | TRC | Existing | NE4156 | Smart Thermostat | Smart Thermostat | NonEquip | 11 |  | 31.48% | Tech/Econ | 10% | 16898.2706 | 0 | -2.7766
Tech | Assembly | Space Heating | Packaged central unit | TRC | Existing | NE4078 | Roof Insulation | Roof Insulation | NonEquip | 20 |  | 58.5% | Tech/Econ | 7.806% | 23743.2956 | 0 | 10.7101
Tech | Assembly | Space Heating | Packaged central unit | TRC | Existing | NE4052 | Programmable Thermostat | Programmable Thermostat | NonEquip | 11 |  | 0% | Tech/Econ | 3.6% | 0 | 0 | 0
Tech | Assembly | Space Heating | Packaged central unit | TRC | Existing | NE4000 | Low U-Value Windows | Low U-Value Windows | NonEquip | 20 |  | 5.375% | Tech/Econ | 46% | 13758.6798 | 0 | 0.057182
Tech | Assembly | Space Heating | Packaged central unit | TRC | Existing | NE3922 | Infiltration Reduction - Air Sealing | Infiltration Reduction - Air Sealing | NonEquip | 11 |  | 0% | Tech/Econ | 0.9962% | 0 | 0 | 0
Tech | Assembly | Space Heating | Packaged central unit | TRC | Existing | NE3844 | Hotel Card Energy Control Systems | Hotel Card Energy Control Systems | NonEquip | 15 |  | 0% | Tech/Econ | 0% | 0 | 0 | 0
Tech | Assembly | Space Heating | Packaged central unit | TRC | Existing | NE3766 | Green Roof | Green Roof | NonEquip | 15 |  | 0.063% | Tech/Econ | 6.032% | 18.8562 | 0 | 0
Tech | Assembly | Space Heating | Packaged central unit | TRC | Existing | NE3714 | Floor Insulation | Floor Insulation | NonEquip | 20 |  | 12.82% | Tech/Econ | 2.048% | 1221.2512 | 0 | 0.55088
Tech | Assembly | Space Heating | Packaged central unit | TRC | Existing | NE3636 | Facility Energy Management System | Facility Energy Management System | NonEquip | 15 |  | 5.375% | Tech/Econ | 20% | 5834.1246 | 0 | 0.10515
Tech | Assembly | Space Heating | Packaged central unit | TRC | Existing | NE3558 | ECM Motors on Furnaces | ECM Motors on Furnaces | NonEquip | 15 | Forced air furnace | 0% | Tech/Econ | 1.706% | 0 | 0 | 0
Tech | Assembly | Space Heating | Packaged central unit | TRC | Existing | NE3532 | Duct Sealing Repair | Duct Sealing Repair | NonEquip | 15 |  | 0% | Tech/Econ | 12% | 0 | 0 | 0
Tech | Assembly | Space Heating | Packaged central unit | TRC | Existing | NE3480 | Duct Insulation | Duct Insulation | NonEquip | 15 |  | 0% | Tech/Econ | 2.045% | 0 | 0 | 0
Tech | Assembly | Space Heating | Packaged central unit | TRC | Existing | NE3428 | Destratification Fans | Destratification Fans | NonEquip | 10 |  | 0% | Tech/Econ | 14.47% | 0 | 0 | 0
Tech | Assembly | Space Heating | Packaged central unit | TRC | Existing | NE3376 | Dedicated Outdoor Air System on VRF unit | Dedicated Outdoor Air System on VRF unit | NonEquip | 15 | Residential/split system heat pump | 0% | Tech/Econ | 10% | 0 | 0 | 0
Tech | Assembly | Space Heating | Packaged central unit | TRC | Existing | NE3324 | Cool Roof | Cool Roof | NonEquip | 15 |  | 72.74% | Tech/Econ | 0.7847% | 2638.1938 | 0 | 0
Tech | Assembly | Space Heating | Packaged central unit | TRC | Existing | NE3220 | Ceiling Insulation(R30 to R38) | Ceiling Insulation(R30 to R38) | NonEquip | 20 |  | 0% | Tech/Econ | 0.7888% | 0 | 0 | 0
Tech | Assembly | Space Heating | Packaged central unit | TRC | Existing | NE3168 | Ceiling Insulation(R2 to R38) | Ceiling Insulation(R2 to R38) | NonEquip | 20 |  | 0% | Tech/Econ | 53.25% | 0 | 0 | 0
Tech | Assembly | Space Heating | Packaged central unit | TRC | Existing | NE3116 | Ceiling Insulation(R19 to R38) | Ceiling Insulation(R19 to R38) | NonEquip | 20 |  | 0% | Tech/Econ | 2.958% | 0 | 0 | 0
Tech | Assembly | Space Heating | Packaged central unit | TRC | Existing | NE3064 | Ceiling Insulation(R12 to R38) | Ceiling Insulation(R12 to R38) | NonEquip | 20 |  | 0% | Tech/Econ | 6.409% | 0 | 0 | 0
Tech | Assembly | Space Heating | Packaged central unit | TRC | Existing | NE2986 | Air Curtains | Air Curtains | NonEquip | 8 |  | 33.25% | Tech/Econ | 1.037% | 1599.7847 | 0 | 0.063701
Tech | Assembly | Space Heating | Packaged central unit | TRC | Turnover | ET1211 | High Efficiency DX 135k- less than 240k BTU | High Efficiency DX 135k- less than 240k BTU | Equip | 15 | Packaged central unit | 94.56% | Tech/Econ | 3.03% | 14218.796 | 0 | 0
Tech | Assembly | Space Heating | Packaged central unit | TRC | New | EN1237 | High Efficiency DX 135k- less than 240k BTU | High Efficiency DX 135k- less than 240k BTU | Equip | 15 | Packaged central unit | 94.56% | Tech/Econ | 3.03% | 341.7621 | 0 | 0
Tech | Assembly | Space Cooling | Packaged air conditioning units (RTUs) | TRC | New | NN5365 | Retro-Commissioning | Retro-Commissioning | NonEquip | 5 |  | 0% | Tech/Econ | 16% | 0 | 0 | 0
Tech | Assembly | Space Cooling | Packaged air conditioning units (RTUs) | TRC | New | NN4377 | Window Sun Protection | Window Sun Protection | NonEquip | 10 |  | 15.35% | Tech/Econ | 16% | 8557.0768 | 3.0916 | -0.044227
Tech | Assembly | Space Cooling | Packaged air conditioning units (RTUs) | TRC | New | NN4351 | Waterside Economizer | Waterside Economizer | NonEquip | 20 |  | 0% | Tech/Econ | 5.556% | 0 | 0 | 0
Tech | Assembly | Space Cooling | Packaged air conditioning units (RTUs) | TRC | New | NN4143 | Smart Thermostat | Smart Thermostat | NonEquip | 11 |  | 31.48% | Tech/Econ | 10% | 10430.8015 | 0.12385 | 0
Tech | Assembly | Space Cooling | Packaged air conditioning units (RTUs) | TRC | New | NN4117 | Roof Insulation | Roof Insulation | NonEquip | 20 |  | 58.5% | Tech/Econ | 3.297% | 0 | 0 | 0
Tech | Assembly | Space Cooling | Packaged air conditioning units (RTUs) | TRC | New | NN4039 | Programmable Thermostat | Programmable Thermostat | NonEquip | 11 |  | 0% | Tech/Econ | 3.6% | 0 | 0 | 0
Tech | Assembly | Space Cooling | Packaged air conditioning units (RTUs) | TRC | New | NN3987 | Low U-Value Windows | Low U-Value Windows | NonEquip | 20 |  | 13.44% | Tech/Econ | 10% | 4567.7629 | 1.6979 | 0
Tech | Assembly | Space Cooling | Packaged air conditioning units (RTUs) | TRC | New | NN3909 | HVAC tune-up_RTU | HVAC tune-up_RTU | NonEquip | 5 | Packaged air conditioning units (RTUs) | 0% | Tech/Econ | 5% | 0 | 0 | 0
Tech | Assembly | Space Cooling | Packaged air conditioning units (RTUs) | TRC | New | NN3883 | HVAC tune-up | HVAC tune-up | NonEquip | 5 | Residential-type central air conditioners | 0% | Tech/Econ | 5% | 0 | 0 | 0
Tech | Assembly | Space Cooling | Packaged air conditioning units (RTUs) | TRC | New | NN3805 | Green Roof | Green Roof | NonEquip | 15 |  | 0.315% | Tech/Econ | 3.822% | 0 | 0 | 0
Tech | Assembly | Space Cooling | Packaged air conditioning units (RTUs) | TRC | New | NN3675 | Facility Energy Management System | Facility Energy Management System | NonEquip | 15 |  | 4.276% | Tech/Econ | 20% | 3543.0433 | 0.7426 | 0
Tech | Assembly | Space Cooling | Packaged air conditioning units (RTUs) | TRC | New | NN3623 | Facility Commissioning | Facility Commissioning | NonEquip | 10 |  | 35.83% | Tech/Econ | 16% | 21194.955 | 4.3058 | 0.024944
Tech | Assembly | Space Cooling | Packaged air conditioning units (RTUs) | TRC | New | NN3597 | Energy Recovery Ventilation System (ERV) | Energy Recovery Ventilation System (ERV) | NonEquip | 15 | Packaged air conditioning units (RTUs) | 54.84% | Tech/Econ | 18.24% | 41086.3027 | 69.9024 | 3.4397
Tech | Assembly | Space Cooling | Packaged air conditioning units (RTUs) | TRC | New | NN3519 | Duct Sealing Repair | Duct Sealing Repair | NonEquip | 15 |  | 0% | Tech/Econ | 12% | 0 | 0 | 0
Tech | Assembly | Space Cooling | Packaged air conditioning units (RTUs) | TRC | New | NN3467 | Duct Insulation | Duct Insulation | NonEquip | 15 |  | 0% | Tech/Econ | 2.045% | 0 | 0 | 0
Tech | Assembly | Space Cooling | Packaged air conditioning units (RTUs) | TRC | New | NN3415 | Dedicated Outdoor Air System on VRF unit | Dedicated Outdoor Air System on VRF unit | NonEquip | 15 | Residential-type central air conditioners | 0% | Tech/Econ | 17.5% | 0 | 0 | 0
Tech | Assembly | Space Cooling | Packaged air conditioning units (RTUs) | TRC | New | NN3363 | Cool Roof | Cool Roof | NonEquip | 15 |  | 72.49% | Tech/Econ | 5.431% | 0 | 0 | 0
Tech | Assembly | Space Cooling | Packaged air conditioning units (RTUs) | TRC | New | NN3311 | Chilled Water System - Variable Speed Drives | Chilled Water System - Variable Speed Drives | NonEquip | 13 | Central chillers inside | 0% | Tech/Econ | 24.74% | 0 | 0 | 0
Tech | Assembly | Space Cooling | Packaged air conditioning units (RTUs) | TRC | New | NN3285 | Chilled Water Controls Optimization | Chilled Water Controls Optimization | NonEquip | 10 | Central chillers inside | 0% | Tech/Econ | 12.5% | 0 | 0 | 0
Tech | Assembly | Space Cooling | Packaged air conditioning units (RTUs) | TRC | New | NN3207 | Ceiling Insulation(R2 to R38) | Ceiling Insulation(R2 to R38) | NonEquip | 20 |  | 0% | Tech/Econ | 44.98% | 0 | 0 | 0
Tech | Assembly | Space Cooling | Packaged air conditioning units (RTUs) | TRC | New | NN3155 | Ceiling Insulation(R19 to R38) | Ceiling Insulation(R19 to R38) | NonEquip | 20 |  | 0% | Tech/Econ | 2.499% | 0 | 0 | 0
Tech | Assembly | Space Cooling | Packaged air conditioning units (RTUs) | TRC | New | NN3103 | Ceiling Insulation(R12 to R38) | Ceiling Insulation(R12 to R38) | NonEquip | 20 |  | 0% | Tech/Econ | 5.414% | 0 | 0 | 0
Tech | Assembly | Space Cooling | Packaged air conditioning units (RTUs) | TRC | New | NN3051 | Airside Economizer | Airside Economizer | NonEquip | 10 | Packaged air conditioning units (RTUs) | 4.552% | Tech/Econ | 5.556% | 821.7709 | -0.15973 | 4.0673e-07
Tech | Assembly | Space Cooling | Packaged air conditioning units (RTUs) | TRC | Existing | NE5352 | Retro-Commissioning | Retro-Commissioning | NonEquip | 5 |  | 21.99% | Tech/Econ | 16% | 465107.4397 | 77.7575 | 0
Tech | Assembly | Space Cooling | Packaged air conditioning units (RTUs) | TRC | Existing | NE4364 | Window Sun Protection | Window Sun Protection | NonEquip | 10 |  | 7.839% | Tech/Econ | 16% | 196284.251 | 70.9155 | -1.0145
Tech | Assembly | Space Cooling | Packaged air conditioning units (RTUs) | TRC | Existing | NE4338 | Waterside Economizer | Waterside Economizer | NonEquip | 20 |  | 0% | Tech/Econ | 5.556% | 0 | 0 | 0
Tech | Assembly | Space Cooling | Packaged air conditioning units (RTUs) | TRC | Existing | NE4208 | Wall Insulation | Wall Insulation | NonEquip | 20 |  | 0% | Tech/Econ | 26.77% | 0 | 0 | 0
Tech | Assembly | Space Cooling | Packaged air conditioning units (RTUs) | TRC | Existing | NE4130 | Smart Thermostat | Smart Thermostat | NonEquip | 11 |  | 31.48% | Tech/Econ | 10% | 486427.2835 | 5.7758 | 0
Tech | Assembly | Space Cooling | Packaged air conditioning units (RTUs) | TRC | Existing | NE4104 | Roof Insulation | Roof Insulation | NonEquip | 20 |  | 58.5% | Tech/Econ | 6.594% | 577380.0655 | 11.5536 | 0
Tech | Assembly | Space Cooling | Packaged air conditioning units (RTUs) | TRC | Existing | NE4026 | Programmable Thermostat | Programmable Thermostat | NonEquip | 11 |  | 0% | Tech/Econ | 3.6% | 0 | 0 | 0
Tech | Assembly | Space Cooling | Packaged air conditioning units (RTUs) | TRC | Existing | NE3974 | Low U-Value Windows | Low U-Value Windows | NonEquip | 20 |  | 5.375% | Tech/Econ | 46% | 444606.4412 | 165.2615 | 0
Tech | Assembly | Space Cooling | Packaged air conditioning units (RTUs) | TRC | Existing | NE3896 | HVAC tune-up_RTU | HVAC tune-up_RTU | NonEquip | 5 | Packaged air conditioning units (RTUs) | 0% | Tech/Econ | 5% | 0 | 0 | 0
Tech | Assembly | Space Cooling | Packaged air conditioning units (RTUs) | TRC | Existing | NE3870 | HVAC tune-up | HVAC tune-up | NonEquip | 5 | Residential-type central air conditioners | 0% | Tech/Econ | 5% | 0 | 0 | 0
Tech | Assembly | Space Cooling | Packaged air conditioning units (RTUs) | TRC | Existing | NE3792 | Green Roof | Green Roof | NonEquip | 15 |  | 0.063% | Tech/Econ | 3.822% | 307.095 | 0.13046 | 0
Tech | Assembly | Space Cooling | Packaged air conditioning units (RTUs) | TRC | Existing | NE3740 | Floor Insulation | Floor Insulation | NonEquip | 20 |  | 12.82% | Tech/Econ | 1.73% | 28296.5139 | 0.56622 | 0
Tech | Assembly | Space Cooling | Packaged air conditioning units (RTUs) | TRC | Existing | NE3662 | Facility Energy Management System | Facility Energy Management System | NonEquip | 15 |  | 5.375% | Tech/Econ | 20% | 188527.4891 | 39.5142 | 0
Tech | Assembly | Space Cooling | Packaged air conditioning units (RTUs) | TRC | Existing | NE3584 | Energy Recovery Ventilation System (ERV) | Energy Recovery Ventilation System (ERV) | NonEquip | 15 | Packaged air conditioning units (RTUs) | 53.67% | Tech/Econ | 18.24% | 1698286.496 | 2889.388 | 142.1801
Tech | Assembly | Space Cooling | Packaged air conditioning units (RTUs) | TRC | Existing | NE3506 | Duct Sealing Repair | Duct Sealing Repair | NonEquip | 15 |  | 0% | Tech/Econ | 12% | 0 | 0 | 0
Tech | Assembly | Space Cooling | Packaged air conditioning units (RTUs) | TRC | Existing | NE3454 | Duct Insulation | Duct Insulation | NonEquip | 15 |  | 0% | Tech/Econ | 2.045% | 0 | 0 | 0
Tech | Assembly | Space Cooling | Packaged air conditioning units (RTUs) | TRC | Existing | NE3402 | Dedicated Outdoor Air System on VRF unit | Dedicated Outdoor Air System on VRF unit | NonEquip | 15 | Residential-type central air conditioners | 0% | Tech/Econ | 17.5% | 0 | 0 | 0
Tech | Assembly | Space Cooling | Packaged air conditioning units (RTUs) | TRC | Existing | NE3350 | Cool Roof | Cool Roof | NonEquip | 15 |  | 72.74% | Tech/Econ | 5.431% | 567081.1373 | 240.9073 | 0
Tech | Assembly | Space Cooling | Packaged air conditioning units (RTUs) | TRC | Existing | NE3298 | Chilled Water System - Variable Speed Drives | Chilled Water System - Variable Speed Drives | NonEquip | 13 | Central chillers inside | 0% | Tech/Econ | 24.74% | 0 | 0 | 0
Tech | Assembly | Space Cooling | Packaged air conditioning units (RTUs) | TRC | Existing | NE3272 | Chilled Water Controls Optimization | Chilled Water Controls Optimization | NonEquip | 10 | Central chillers inside | 0% | Tech/Econ | 12.5% | 0 | 0 | 0
Tech | Assembly | Space Cooling | Packaged air conditioning units (RTUs) | TRC | Existing | NE3194 | Ceiling Insulation(R2 to R38) | Ceiling Insulation(R2 to R38) | NonEquip | 20 |  | 0% | Tech/Econ | 44.98% | 0 | 0 | 0
Tech | Assembly | Space Cooling | Packaged air conditioning units (RTUs) | TRC | Existing | NE3142 | Ceiling Insulation(R19 to R38) | Ceiling Insulation(R19 to R38) | NonEquip | 20 |  | 0% | Tech/Econ | 2.499% | 0 | 0 | 0
Tech | Assembly | Space Cooling | Packaged air conditioning units (RTUs) | TRC | Existing | NE3090 | Ceiling Insulation(R12 to R38) | Ceiling Insulation(R12 to R38) | NonEquip | 20 |  | 0% | Tech/Econ | 5.414% | 0 | 0 | 0
Tech | Assembly | Space Cooling | Packaged air conditioning units (RTUs) | TRC | Existing | NE3038 | Airside Economizer | Airside Economizer | NonEquip | 10 | Packaged air conditioning units (RTUs) | 4.552% | Tech/Econ | 5.556% | 36394.7197 | -7.0741 | 1.8013e-05
Tech | Assembly | Space Cooling | Packaged air conditioning units (RTUs) | TRC | Turnover | ET1172 | High Efficiency DX 135k- less than 240k BTU | High Efficiency DX 135k- less than 240k BTU | Equip | 15 | Packaged air conditioning units (RTUs) | 94.56% | Tech/Econ | 4.348% | 566824.5618 | 234.3899 | 0
Tech | Assembly | Space Cooling | Packaged air conditioning units (RTUs) | TRC | New | EN1198 | High Efficiency DX 135k- less than 240k BTU | High Efficiency DX 135k- less than 240k BTU | Equip | 15 | Packaged air conditioning units (RTUs) | 94.56% | Tech/Econ | 4.348% | 5722.2024 | 2.3662 | 0
Tech | Assembly | Interior Lighting | Overhead (fluorescent/LED/CFL U-shape) | TRC | New | NN5261 | Retro-Commissioning | Retro-Commissioning | NonEquip | 5 |  | 0% | Tech/Econ | 16% | 0 | 0 | 0
Tech | Assembly | Interior Lighting | Overhead (fluorescent/LED/CFL U-shape) | TRC | New | NN4429 | Interior Lighting Controls | Interior Lighting Controls | NonEquip | 8 | Overhead (fluorescent/LED/CFL U-shape) | 15.09% | Tech/Econ | 28% | 3270.3761 | 0 | 0
Tech | Assembly | Interior Lighting | Overhead (fluorescent/LED/CFL U-shape) | TRC | New | NN4403 | Bi-Level Lighting Control (Interior) | Bi-Level Lighting Control (Interior) | NonEquip | 8 | Overhead (fluorescent/LED/CFL U-shape) | 22.45% | Tech/Econ | 31% | 5792.2352 | 0.015925 | 0
Tech | Assembly | Interior Lighting | Overhead (fluorescent/LED/CFL U-shape) | TRC | New | NN3701 | Facility Energy Management System | Facility Energy Management System | NonEquip | 15 |  | 4.276% | Tech/Econ | 24% | 760.9202 | 0.15948 | 0.013714
Tech | Assembly | Interior Lighting | Overhead (fluorescent/LED/CFL U-shape) | TRC | Existing | NE5248 | Retro-Commissioning | Retro-Commissioning | NonEquip | 5 |  | 21.99% | Tech/Econ | 16% | 92646.1824 | 15.4888 | 48.0212
Tech | Assembly | Interior Lighting | Overhead (fluorescent/LED/CFL U-shape) | TRC | Existing | NE4416 | Interior Lighting Controls | Interior Lighting Controls | NonEquip | 8 | Overhead (fluorescent/LED/CFL U-shape) | 15.09% | Tech/Econ | 28% | 124740.4953 | 0 | 0
Tech | Assembly | Interior Lighting | Overhead (fluorescent/LED/CFL U-shape) | TRC | Existing | NE4390 | Bi-Level Lighting Control (Interior) | Bi-Level Lighting Control (Interior) | NonEquip | 8 | Overhead (fluorescent/LED/CFL U-shape) | 22.45% | Tech/Econ | 31% | 220930.6414 | 0.60743 | 0
Tech | Assembly | Interior Lighting | Overhead (fluorescent/LED/CFL U-shape) | TRC | Existing | NE3688 | Facility Energy Management System | Facility Energy Management System | NonEquip | 15 |  | 5.375% | Tech/Econ | 24% | 34414.2234 | 7.213 | 0.62026
Tech | Assembly | Interior Lighting | Overhead (fluorescent/LED/CFL U-shape) | TRC | Turnover | ET1796 | Premium T8 - Lamp Replacement | Premium T8 - Lamp Replacement | Equip | 8 | Overhead (fluorescent/LED/CFL U-shape) | 0% | Tech/Econ | 12.5% | 0 | 0 | 0
Tech | Assembly | Interior Lighting | Overhead (fluorescent/LED/CFL U-shape) | TRC | Turnover | ET1757 | Premium T8 - Fixture Replacement | Premium T8 - Fixture Replacement | Equip | 8 | Overhead (fluorescent/LED/CFL U-shape) | 0% | Tech/Econ | 12.5% | 0 | 0 | 0
Tech | Assembly | Interior Lighting | Overhead (fluorescent/LED/CFL U-shape) | TRC | Turnover | ET1718 | LED Linear - Lamp Replacement | LED Linear - Lamp Replacement | Equip | 15 | Overhead (fluorescent/LED/CFL U-shape) | 22.32% | Tech/Econ | 25.43% | 160468.785 | 38.7625 | 8.8998
Tech | Assembly | Interior Lighting | Overhead (fluorescent/LED/CFL U-shape) | TRC | Turnover | ET1679 | LED Linear - Fixture Replacement | LED Linear - Fixture Replacement | Equip | 15 | Overhead (fluorescent/LED/CFL U-shape) | 24.1% | Tech/Econ | 50.28% | 437671.7905 | 106.0934 | 24.2702
Tech | Assembly | Interior Lighting | Overhead (fluorescent/LED/CFL U-shape) | TRC | New | EN1822 | Premium T8 - Lamp Replacement | Premium T8 - Lamp Replacement | Equip | 8 | Overhead (fluorescent/LED/CFL U-shape) | 0% | Tech/Econ | 12.5% | 0 | 0 | 0
Tech | Assembly | Interior Lighting | Overhead (fluorescent/LED/CFL U-shape) | TRC | New | EN1783 | Premium T8 - Fixture Replacement | Premium T8 - Fixture Replacement | Equip | 8 | Overhead (fluorescent/LED/CFL U-shape) | 0% | Tech/Econ | 12.5% | 0 | 0 | 0
Tech | Assembly | Interior Lighting | Overhead (fluorescent/LED/CFL U-shape) | TRC | New | EN1744 | LED Linear - Lamp Replacement | LED Linear - Lamp Replacement | Equip | 15 | Overhead (fluorescent/LED/CFL U-shape) | 0% | Tech/Econ | 25.43% | 0 | 0 | 0
Tech | Assembly | Interior Lighting | Overhead (fluorescent/LED/CFL U-shape) | TRC | New | EN1705 | LED Linear - Fixture Replacement | LED Linear - Fixture Replacement | Equip | 15 | Overhead (fluorescent/LED/CFL U-shape) | 0% | Tech/Econ | 50.28% | 0 | 0 | 0
Tech | Assembly | Cooking | Oven | TRC | Turnover | ET41 | Energy Star Commercial Oven | Energy Star Commercial Oven | Equip | 12 | Oven | 0% | Tech/Econ | 34.83% | 0 | 0 | 0
Tech | Assembly | Cooking | Oven | TRC | New | EN67 | Energy Star Commercial Oven | Energy Star Commercial Oven | Equip | 12 | Oven | 0% | Tech/Econ | 34.83% | 0 | 0 | 0
Tech | Assembly | Miscellaneous | Others | TRC | New | NN5443 | Retro-Commissioning | Retro-Commissioning | NonEquip | 5 |  | 0% | Tech/Econ | 16% | 0 | 0 | 0
Tech | Assembly | Miscellaneous | Others | TRC | New | NN4533 | VSD Controlled Compressor | VSD Controlled Compressor | NonEquip | 15 | Others | 27.75% | Tech/Econ | 20.79% | 11659.4651 | 1.7581 | 0.82285
Tech | Assembly | Miscellaneous | Others | TRC | New | NN4507 | Regenerative Drive Elevator Motor | Regenerative Drive Elevator Motor | NonEquip | 13 | Elevators/Escalators | 0% | Tech/Econ | 6.211% | 0 | 0 | 0
Tech | Assembly | Miscellaneous | Others | TRC | New | NN4481 | Engine Block Timer | Engine Block Timer | NonEquip | 5 | Others | 0% | Tech/Econ | 36% | 0 | 0 | 0
Tech | Assembly | Miscellaneous | Others | TRC | New | NN4455 | Efficient Motor Belts | Efficient Motor Belts | NonEquip | 10 | Others | 4.793% | Tech/Econ | 1.105% | 98.4131 | 0.013491 | 0.0033313
Tech | Assembly | Miscellaneous | Others | TRC | Existing | NE5430 | Retro-Commissioning | Retro-Commissioning | NonEquip | 5 |  | 21.99% | Tech/Econ | 16% | 297666.2034 | 49.7644 | 154.2892
Tech | Assembly | Miscellaneous | Others | TRC | Existing | NE4520 | VSD Controlled Compressor | VSD Controlled Compressor | NonEquip | 15 | Others | 5.549% | Tech/Econ | 20.79% | 101209.7958 | 15.2608 | 7.1427
Tech | Assembly | Miscellaneous | Others | TRC | Existing | NE4494 | Regenerative Drive Elevator Motor | Regenerative Drive Elevator Motor | NonEquip | 13 | Elevators/Escalators | 0% | Tech/Econ | 6.211% | 0 | 0 | 0
Tech | Assembly | Miscellaneous | Others | TRC | Existing | NE4468 | Engine Block Timer | Engine Block Timer | NonEquip | 5 | Others | 0% | Tech/Econ | 36% | 0 | 0 | 0
Tech | Assembly | Miscellaneous | Others | TRC | Existing | NE4442 | Efficient Motor Belts | Efficient Motor Belts | NonEquip | 10 | Others | 4.793% | Tech/Econ | 1.105% | 4322.8683 | 0.5926 | 0.14633
Tech | Assembly | Miscellaneous | Others | TRC | Turnover | ET1913 | ENERGY STAR Water Cooler | ENERGY STAR Water Cooler | Equip | 10 | Others | 0% | Tech/Econ | 68.49% | 0 | 0 | 0
Tech | Assembly | Miscellaneous | Others | TRC | Turnover | ET1874 | ENERGY STAR Commercial Clothes Washer | ENERGY STAR Commercial Clothes Washer | Equip | 7 | Others | 0% | Tech/Econ | 27.27% | 0 | 0 | 0
Tech | Assembly | Miscellaneous | Others | TRC | Turnover | ET1835 | Efficient Battery Charger | Efficient Battery Charger | Equip | 7 | Others | 17.92% | Tech/Econ | 13.68% | 212529.7653 | 116.4547 | 0
Tech | Assembly | Miscellaneous | Others | TRC | New | EN1939 | ENERGY STAR Water Cooler | ENERGY STAR Water Cooler | Equip | 10 | Others | 0% | Tech/Econ | 68.49% | 0 | 0 | 0
Tech | Assembly | Miscellaneous | Others | TRC | New | EN1900 | ENERGY STAR Commercial Clothes Washer | ENERGY STAR Commercial Clothes Washer | Equip | 7 | Others | 0% | Tech/Econ | 27.27% | 0 | 0 | 0
Tech | Assembly | Miscellaneous | Others | TRC | New | EN1861 | Efficient Battery Charger | Efficient Battery Charger | Equip | 7 | Others | 17.92% | Tech/Econ | 13.68% | 4668.1585 | 2.5579 | 0
Tech | Assembly | Office Equipment | Other office | TRC | New | NN4585 | Smart Strip Plug Outlet | Smart Strip Plug Outlet | NonEquip | 4 |  | 43.9% | Tech/Econ | 1.187% | 50.7647 | 0.0075484 | 0
Tech | Assembly | Office Equipment | Other office | TRC | New | NN4559 | Network PC Power Management | Network PC Power Management | NonEquip | 5 | Computers | 0% | Tech/Econ | 56.5% | 0 | 0 | 0
Tech | Assembly | Office Equipment | Other office | TRC | Existing | NE4572 | Smart Strip Plug Outlet | Smart Strip Plug Outlet | NonEquip | 4 |  | 43.9% | Tech/Econ | 1.187% | 2203.3097 | 0.32762 | 0
Tech | Assembly | Office Equipment | Other office | TRC | Existing | NE4546 | Network PC Power Management | Network PC Power Management | NonEquip | 5 | Computers | 0% | Tech/Econ | 56.5% | 0 | 0 | 0
Tech | Assembly | Office Equipment | Other office | TRC | Turnover | ET2258 | Energy Star Uninterruptable Power Supply | Energy Star Uninterruptable Power Supply | Equip | 10 | Other office | 0% | Tech/Econ | 1.878% | 0 | 0 | 0
Tech | Assembly | Office Equipment | Other office | TRC | New | EN2284 | Energy Star Uninterruptable Power Supply | Energy Star Uninterruptable Power Supply | Equip | 10 | Other office | 0% | Tech/Econ | 1.878% | 0 | 0 | 0
Tech | Assembly | Ventilation and Circulation | Motor/Fan | TRC | New | NN5391 | Retro-Commissioning | Retro-Commissioning | NonEquip | 5 |  | 0% | Tech/Econ | 16% | 0 | 0 | 0
Tech | Assembly | Ventilation and Circulation | Motor/Fan | TRC | New | NN4975 | VAV System | VAV System | NonEquip | 10 |  | 0% | Tech/Econ | 30% | 0 | 0 | 0
Tech | Assembly | Ventilation and Circulation | Motor/Fan | TRC | New | NN4949 | Demand Controlled Ventilation | Demand Controlled Ventilation | NonEquip | 10 |  | 17.54% | Tech/Econ | 50% | 1.0423 | 0.00010851 | 0.00061093
Tech | Assembly | Ventilation and Circulation | Motor/Fan | TRC | New | NN4923 | CO Sensors for Parking Garage Exhaust | CO Sensors for Parking Garage Exhaust | NonEquip | 15 | Motor/Fan | 0% | Tech/Econ | 33% | 0 | 0 | 0
Tech | Assembly | Ventilation and Circulation | Motor/Fan | TRC | Existing | NE5378 | Retro-Commissioning | Retro-Commissioning | NonEquip | 5 |  | 21.99% | Tech/Econ | 16% | 16.1803 | 0.002705 | 0.0083867
Tech | Assembly | Ventilation and Circulation | Motor/Fan | TRC | Existing | NE4962 | VAV System | VAV System | NonEquip | 10 |  | 0% | Tech/Econ | 30% | 0 | 0 | 0
Tech | Assembly | Ventilation and Circulation | Motor/Fan | TRC | Existing | NE4936 | Demand Controlled Ventilation | Demand Controlled Ventilation | NonEquip | 10 |  | 18.71% | Tech/Econ | 50% | 48.2521 | 0.0050238 | 0.028284
Tech | Assembly | Ventilation and Circulation | Motor/Fan | TRC | Existing | NE4910 | CO Sensors for Parking Garage Exhaust | CO Sensors for Parking Garage Exhaust | NonEquip | 15 | Motor/Fan | 0% | Tech/Econ | 33% | 0 | 0 | 0
Tech | Assembly | Ventilation and Circulation | Motor/Fan | TRC | Turnover | ET2687 | High Speed Fans | High Speed Fans | Equip | 7 | Motor/Fan | 11.82% | Tech/Econ | 10.99% | 6.0701 | 0.00084486 | 7.7396e-05
Tech | Assembly | Ventilation and Circulation | Motor/Fan | TRC | Turnover | ET2648 | 10HP Open Drip-Proof(ODP) Motor | 10HP Open Drip-Proof(ODP) Motor | Equip | 15 | Motor/Fan | 29.73% | Tech/Econ | 1.079% | 1.4796 | 0.00020284 | 5.0086e-05
Tech | Assembly | Ventilation and Circulation | Motor/Fan | TRC | New | EN2713 | High Speed Fans | High Speed Fans | Equip | 7 | Motor/Fan | 11.82% | Tech/Econ | 10.99% | 0.14076 | 1.9591e-05 | 1.7947e-06
Tech | Assembly | Ventilation and Circulation | Motor/Fan | TRC | New | EN2674 | 10HP Open Drip-Proof(ODP) Motor | 10HP Open Drip-Proof(ODP) Motor | Equip | 15 | Motor/Fan | 37.16% | Tech/Econ | 1.079% | 0.042889 | 5.8794e-06 | 1.4518e-06
Tech | Assembly | Miscellaneous | Medical equipment | TRC | New | NN5443 | Retro-Commissioning | Retro-Commissioning | NonEquip | 5 |  | 0% | Tech/Econ | 16% | 0 | 0 | 0
Tech | Assembly | Miscellaneous | Medical equipment | TRC | New | NN4533 | VSD Controlled Compressor | VSD Controlled Compressor | NonEquip | 15 | Others | 0% | Tech/Econ | 20.79% | 0 | 0 | 0
Tech | Assembly | Miscellaneous | Medical equipment | TRC | New | NN4507 | Regenerative Drive Elevator Motor | Regenerative Drive Elevator Motor | NonEquip | 13 | Elevators/Escalators | 0% | Tech/Econ | 6.211% | 0 | 0 | 0
Tech | Assembly | Miscellaneous | Medical equipment | TRC | New | NN4481 | Engine Block Timer | Engine Block Timer | NonEquip | 5 | Others | 0% | Tech/Econ | 36% | 0 | 0 | 0
Tech | Assembly | Miscellaneous | Medical equipment | TRC | New | NN4455 | Efficient Motor Belts | Efficient Motor Belts | NonEquip | 10 | Others | 0% | Tech/Econ | 1.105% | 0 | 0 | 0
Tech | Assembly | Miscellaneous | Medical equipment | TRC | Existing | NE5430 | Retro-Commissioning | Retro-Commissioning | NonEquip | 5 |  | 21.99% | Tech/Econ | 16% | 0 | 0 | 0
Tech | Assembly | Miscellaneous | Medical equipment | TRC | Existing | NE4520 | VSD Controlled Compressor | VSD Controlled Compressor | NonEquip | 15 | Others | 0% | Tech/Econ | 20.79% | 0 | 0 | 0
Tech | Assembly | Miscellaneous | Medical equipment | TRC | Existing | NE4494 | Regenerative Drive Elevator Motor | Regenerative Drive Elevator Motor | NonEquip | 13 | Elevators/Escalators | 0% | Tech/Econ | 6.211% | 0 | 0 | 0
Tech | Assembly | Miscellaneous | Medical equipment | TRC | Existing | NE4468 | Engine Block Timer | Engine Block Timer | NonEquip | 5 | Others | 0% | Tech/Econ | 36% | 0 | 0 | 0
Tech | Assembly | Miscellaneous | Medical equipment | TRC | Existing | NE4442 | Efficient Motor Belts | Efficient Motor Belts | NonEquip | 10 | Others | 0% | Tech/Econ | 1.105% | 0 | 0 | 0
Tech | Assembly | Refrigeration | Large cold storage | TRC | New | NN5313 | Retro-Commissioning | Retro-Commissioning | NonEquip | 5 |  | 0% | Tech/Econ | 16% | 0 | 0 | 0
Tech | Assembly | Refrigeration | Large cold storage | TRC | New | NN4897 | Strip Curtains for Walk-ins | Strip Curtains for Walk-ins | NonEquip | 4 | Walk-in cooler | 0% | Tech/Econ | 2.115% | 0 | 0 | 0
Tech | Assembly | Refrigeration | Large cold storage | TRC | New | NN4871 | Refrigerated Display Case Lighting Controls | Refrigerated Display Case Lighting Controls | NonEquip | 8 | Display cases | 0% | Tech/Econ | 0.9365% | 0 | 0 | 0
Tech | Assembly | Refrigeration | Large cold storage | TRC | New | NN4845 | PSC to ECM Evaporator Fan Motor (Walk-In, Refrigerator) | PSC to ECM Evaporator Fan Motor (Walk-In, Refrigerator) | NonEquip | 15 | Walk-in cooler | 0% | Tech/Econ | 37.5% | 0 | 0 | 0
Tech | Assembly | Refrigeration | Large cold storage | TRC | New | NN4819 | PSC to ECM Evaporator Fan Motor (Reach-In) | PSC to ECM Evaporator Fan Motor (Reach-In) | NonEquip | 15 | Display cases | 0% | Tech/Econ | 37.5% | 0 | 0 | 0
Tech | Assembly | Refrigeration | Large cold storage | TRC | New | NN4793 | Night Covers for Display Cases | Night Covers for Display Cases | NonEquip | 5 | Display cases | 0% | Tech/Econ | 1.877% | 0 | 0 | 0
Tech | Assembly | Refrigeration | Large cold storage | TRC | New | NN4767 | High R-Value Glass Doors | High R-Value Glass Doors | NonEquip | 12 | Display cases | 0% | Tech/Econ | 0% | 0 | 0 | 0
Tech | Assembly | Refrigeration | Large cold storage | TRC | New | NN4741 | High Efficiency Refrigeration Compressor | High Efficiency Refrigeration Compressor | NonEquip | 13 | Display cases | 0% | Tech/Econ | 6.922% | 0 | 0 | 0
Tech | Assembly | Refrigeration | Large cold storage | TRC | New | NN4715 | Freezer-Cooler Replacement Gaskets | Freezer-Cooler Replacement Gaskets | NonEquip | 4 | Display cases | 0% | Tech/Econ | 0% | 0 | 0 | 0
Tech | Assembly | Refrigeration | Large cold storage | TRC | New | NN4689 | Floating Head Pressure Controls | Floating Head Pressure Controls | NonEquip | 15 |  | 0% | Tech/Econ | 6.05% | 0 | 0 | 0
Tech | Assembly | Refrigeration | Large cold storage | TRC | New | NN4663 | Demand Defrost | Demand Defrost | NonEquip | 10 | Walk-in cooler | 0% | Tech/Econ | 30% | 0 | 0 | 0
Tech | Assembly | Refrigeration | Large cold storage | TRC | New | NN4637 | Automatic Door Closer for Walk-in Coolers and Freezers | Automatic Door Closer for Walk-in Coolers and Freezers | NonEquip | 8 | Walk-in cooler | 0% | Tech/Econ | 3.131% | 0 | 0 | 0
Tech | Assembly | Refrigeration | Large cold storage | TRC | New | NN4611 | Anti-Sweat Controls | Anti-Sweat Controls | NonEquip | 8 | Display cases | 0% | Tech/Econ | 85% | 0 | 0 | 0
Tech | Assembly | Refrigeration | Large cold storage | TRC | Existing | NE5300 | Retro-Commissioning | Retro-Commissioning | NonEquip | 5 |  | 21.99% | Tech/Econ | 16% | 0 | 0 | 0
Tech | Assembly | Refrigeration | Large cold storage | TRC | Existing | NE4884 | Strip Curtains for Walk-ins | Strip Curtains for Walk-ins | NonEquip | 4 | Walk-in cooler | 0% | Tech/Econ | 2.115% | 0 | 0 | 0
Tech | Assembly | Refrigeration | Large cold storage | TRC | Existing | NE4858 | Refrigerated Display Case Lighting Controls | Refrigerated Display Case Lighting Controls | NonEquip | 8 | Display cases | 0% | Tech/Econ | 2.524% | 0 | 0 | 0
Tech | Assembly | Refrigeration | Large cold storage | TRC | Existing | NE4832 | PSC to ECM Evaporator Fan Motor (Walk-In, Refrigerator) | PSC to ECM Evaporator Fan Motor (Walk-In, Refrigerator) | NonEquip | 15 | Walk-in cooler | 0% | Tech/Econ | 37.5% | 0 | 0 | 0
Tech | Assembly | Refrigeration | Large cold storage | TRC | Existing | NE4806 | PSC to ECM Evaporator Fan Motor (Reach-In) | PSC to ECM Evaporator Fan Motor (Reach-In) | NonEquip | 15 | Display cases | 0% | Tech/Econ | 37.5% | 0 | 0 | 0
Tech | Assembly | Refrigeration | Large cold storage | TRC | Existing | NE4780 | Night Covers for Display Cases | Night Covers for Display Cases | NonEquip | 5 | Display cases | 0% | Tech/Econ | 1.877% | 0 | 0 | 0
Tech | Assembly | Refrigeration | Large cold storage | TRC | Existing | NE4754 | High R-Value Glass Doors | High R-Value Glass Doors | NonEquip | 12 | Display cases | 0% | Tech/Econ | 23.81% | 0 | 0 | 0
Tech | Assembly | Refrigeration | Large cold storage | TRC | Existing | NE4728 | High Efficiency Refrigeration Compressor | High Efficiency Refrigeration Compressor | NonEquip | 13 | Display cases | 0% | Tech/Econ | 6.922% | 0 | 0 | 0
Tech | Assembly | Refrigeration | Large cold storage | TRC | Existing | NE4702 | Freezer-Cooler Replacement Gaskets | Freezer-Cooler Replacement Gaskets | NonEquip | 4 | Display cases | 0% | Tech/Econ | 3.131% | 0 | 0 | 0
Tech | Assembly | Refrigeration | Large cold storage | TRC | Existing | NE4676 | Floating Head Pressure Controls | Floating Head Pressure Controls | NonEquip | 15 |  | 0% | Tech/Econ | 6.05% | 0 | 0 | 0
Tech | Assembly | Refrigeration | Large cold storage | TRC | Existing | NE4650 | Demand Defrost | Demand Defrost | NonEquip | 10 | Walk-in cooler | 0% | Tech/Econ | 30% | 0 | 0 | 0
Tech | Assembly | Refrigeration | Large cold storage | TRC | Existing | NE4624 | Automatic Door Closer for Walk-in Coolers and Freezers | Automatic Door Closer for Walk-in Coolers and Freezers | NonEquip | 8 | Walk-in cooler | 0% | Tech/Econ | 3.131% | 0 | 0 | 0
Tech | Assembly | Refrigeration | Large cold storage | TRC | Existing | NE4598 | Anti-Sweat Controls | Anti-Sweat Controls | NonEquip | 8 | Display cases | 0% | Tech/Econ | 85% | 0 | 0 | 0
Tech | Assembly | Miscellaneous | Laboratory equipment | TRC | New | NN5443 | Retro-Commissioning | Retro-Commissioning | NonEquip | 5 |  | 0% | Tech/Econ | 16% | 0 | 0 | 0
Tech | Assembly | Miscellaneous | Laboratory equipment | TRC | New | NN4533 | VSD Controlled Compressor | VSD Controlled Compressor | NonEquip | 15 | Others | 0% | Tech/Econ | 20.79% | 0 | 0 | 0
Tech | Assembly | Miscellaneous | Laboratory equipment | TRC | New | NN4507 | Regenerative Drive Elevator Motor | Regenerative Drive Elevator Motor | NonEquip | 13 | Elevators/Escalators | 0% | Tech/Econ | 6.211% | 0 | 0 | 0
Tech | Assembly | Miscellaneous | Laboratory equipment | TRC | New | NN4481 | Engine Block Timer | Engine Block Timer | NonEquip | 5 | Others | 0% | Tech/Econ | 36% | 0 | 0 | 0
Tech | Assembly | Miscellaneous | Laboratory equipment | TRC | New | NN4455 | Efficient Motor Belts | Efficient Motor Belts | NonEquip | 10 | Others | 0% | Tech/Econ | 1.105% | 0 | 0 | 0
Tech | Assembly | Miscellaneous | Laboratory equipment | TRC | Existing | NE5430 | Retro-Commissioning | Retro-Commissioning | NonEquip | 5 |  | 21.99% | Tech/Econ | 16% | 0 | 0 | 0
Tech | Assembly | Miscellaneous | Laboratory equipment | TRC | Existing | NE4520 | VSD Controlled Compressor | VSD Controlled Compressor | NonEquip | 15 | Others | 0% | Tech/Econ | 20.79% | 0 | 0 | 0
Tech | Assembly | Miscellaneous | Laboratory equipment | TRC | Existing | NE4494 | Regenerative Drive Elevator Motor | Regenerative Drive Elevator Motor | NonEquip | 13 | Elevators/Escalators | 0% | Tech/Econ | 6.211% | 0 | 0 | 0
Tech | Assembly | Miscellaneous | Laboratory equipment | TRC | Existing | NE4468 | Engine Block Timer | Engine Block Timer | NonEquip | 5 | Others | 0% | Tech/Econ | 36% | 0 | 0 | 0
Tech | Assembly | Miscellaneous | Laboratory equipment | TRC | Existing | NE4442 | Efficient Motor Belts | Efficient Motor Belts | NonEquip | 10 | Others | 0% | Tech/Econ | 1.105% | 0 | 0 | 0
Tech | Assembly | Ventilation and Circulation | Individual room ventilation | TRC | New | NN5391 | Retro-Commissioning | Retro-Commissioning | NonEquip | 5 |  | 0% | Tech/Econ | 16% | 0 | 0 | 0
Tech | Assembly | Ventilation and Circulation | Individual room ventilation | TRC | New | NN4975 | VAV System | VAV System | NonEquip | 10 |  | 0% | Tech/Econ | 30% | 0 | 0 | 0
Tech | Assembly | Ventilation and Circulation | Individual room ventilation | TRC | New | NN4949 | Demand Controlled Ventilation | Demand Controlled Ventilation | NonEquip | 10 |  | 17.54% | Tech/Econ | 50% | 49.7203 | 0.0051766 | 0.029144
Tech | Assembly | Ventilation and Circulation | Individual room ventilation | TRC | New | NN4923 | CO Sensors for Parking Garage Exhaust | CO Sensors for Parking Garage Exhaust | NonEquip | 15 | Motor/Fan | 0% | Tech/Econ | 33% | 0 | 0 | 0
Tech | Assembly | Ventilation and Circulation | Individual room ventilation | TRC | Existing | NE5378 | Retro-Commissioning | Retro-Commissioning | NonEquip | 5 |  | 21.99% | Tech/Econ | 16% | 784.5443 | 0.13116 | 0.40665
Tech | Assembly | Ventilation and Circulation | Individual room ventilation | TRC | Existing | NE4962 | VAV System | VAV System | NonEquip | 10 |  | 0% | Tech/Econ | 30% | 0 | 0 | 0
Tech | Assembly | Ventilation and Circulation | Individual room ventilation | TRC | Existing | NE4936 | Demand Controlled Ventilation | Demand Controlled Ventilation | NonEquip | 10 |  | 18.71% | Tech/Econ | 50% | 2301.8463 | 0.23966 | 1.3493
Tech | Assembly | Ventilation and Circulation | Individual room ventilation | TRC | Existing | NE4910 | CO Sensors for Parking Garage Exhaust | CO Sensors for Parking Garage Exhaust | NonEquip | 15 | Motor/Fan | 0% | Tech/Econ | 33% | 0 | 0 | 0
Tech | Assembly | Space Heating | Individual room heating | TRC | New | NN5339 | Retro-Commissioning | Retro-Commissioning | NonEquip | 5 |  | 0% | Tech/Econ | 16% | 0 | 0 | 0
Tech | Assembly | Space Heating | Individual room heating | TRC | New | NN4325 | Water Cooled Refrigeration Heat Recovery | Water Cooled Refrigeration Heat Recovery | NonEquip | 20 |  | 0% | Tech/Econ | 10% | 0 | 0 | 0
Tech | Assembly | Space Heating | Individual room heating | TRC | New | NN4273 | Warehouse Loading Dock Seals | Warehouse Loading Dock Seals | NonEquip | 18 |  | 0% | Tech/Econ | 1.806% | 0 | 0 | 0
Tech | Assembly | Space Heating | Individual room heating | TRC | New | NN4247 | Wall Insulation | Wall Insulation | NonEquip | 20 |  | 0% | Tech/Econ | 0% | 0 | 0 | 0
Tech | Assembly | Space Heating | Individual room heating | TRC | New | NN4169 | Smart Thermostat | Smart Thermostat | NonEquip | 11 |  | 31.48% | Tech/Econ | 10% | 0.23085 | 0 | -3.7932e-05
Tech | Assembly | Space Heating | Individual room heating | TRC | New | NN4091 | Roof Insulation | Roof Insulation | NonEquip | 20 |  | 58.5% | Tech/Econ | 3.537% | 0.12514 | 0 | 5.6449e-05
Tech | Assembly | Space Heating | Individual room heating | TRC | New | NN4065 | Programmable Thermostat | Programmable Thermostat | NonEquip | 11 |  | 0% | Tech/Econ | 3.6% | 0 | 0 | 0
Tech | Assembly | Space Heating | Individual room heating | TRC | New | NN4013 | Low U-Value Windows | Low U-Value Windows | NonEquip | 20 |  | 13.44% | Tech/Econ | 10% | 0.095453 | 0 | 3.9671e-07
Tech | Assembly | Space Heating | Individual room heating | TRC | New | NN3935 | Infiltration Reduction - Air Sealing | Infiltration Reduction - Air Sealing | NonEquip | 11 |  | 0% | Tech/Econ | 0.9028% | 0 | 0 | 0
Tech | Assembly | Space Heating | Individual room heating | TRC | New | NN3857 | Hotel Card Energy Control Systems | Hotel Card Energy Control Systems | NonEquip | 15 |  | 0% | Tech/Econ | 0% | 0 | 0 | 0
Tech | Assembly | Space Heating | Individual room heating | TRC | New | NN3779 | Green Roof | Green Roof | NonEquip | 15 |  | 0.315% | Tech/Econ | 5.466% | 0.0012067 | 0 | 0
Tech | Assembly | Space Heating | Individual room heating | TRC | New | NN3727 | Floor Insulation | Floor Insulation | NonEquip | 20 |  | 32.06% | Tech/Econ | 1.856% | 0 | 0 | 0
Tech | Assembly | Space Heating | Individual room heating | TRC | New | NN3649 | Facility Energy Management System | Facility Energy Management System | NonEquip | 15 |  | 4.276% | Tech/Econ | 20% | 0.063262 | 0 | 1.1402e-06
Tech | Assembly | Space Heating | Individual room heating | TRC | New | NN3571 | ECM Motors on Furnaces | ECM Motors on Furnaces | NonEquip | 15 | Forced air furnace | 0% | Tech/Econ | 1.706% | 0 | 0 | 0
Tech | Assembly | Space Heating | Individual room heating | TRC | New | NN3545 | Duct Sealing Repair | Duct Sealing Repair | NonEquip | 15 |  | 0% | Tech/Econ | 12% | 0 | 0 | 0
Tech | Assembly | Space Heating | Individual room heating | TRC | New | NN3493 | Duct Insulation | Duct Insulation | NonEquip | 15 |  | 0% | Tech/Econ | 2.045% | 0 | 0 | 0
Tech | Assembly | Space Heating | Individual room heating | TRC | New | NN3441 | Destratification Fans | Destratification Fans | NonEquip | 10 |  | 0% | Tech/Econ | 14.47% | 0 | 0 | 0
Tech | Assembly | Space Heating | Individual room heating | TRC | New | NN3389 | Dedicated Outdoor Air System on VRF unit | Dedicated Outdoor Air System on VRF unit | NonEquip | 15 | Residential/split system heat pump | 0% | Tech/Econ | 10% | 0 | 0 | 0
Tech | Assembly | Space Heating | Individual room heating | TRC | New | NN3337 | Cool Roof | Cool Roof | NonEquip | 15 |  | 72.49% | Tech/Econ | 0.7111% | 0 | 0 | 0
Tech | Assembly | Space Heating | Individual room heating | TRC | New | NN3233 | Ceiling Insulation(R30 to R38) | Ceiling Insulation(R30 to R38) | NonEquip | 20 |  | 0% | Tech/Econ | 0.7149% | 0 | 0 | 0
Tech | Assembly | Space Heating | Individual room heating | TRC | New | NN3181 | Ceiling Insulation(R2 to R38) | Ceiling Insulation(R2 to R38) | NonEquip | 20 |  | 0% | Tech/Econ | 48.25% | 0 | 0 | 0
Tech | Assembly | Space Heating | Individual room heating | TRC | New | NN3129 | Ceiling Insulation(R19 to R38) | Ceiling Insulation(R19 to R38) | NonEquip | 20 |  | 0% | Tech/Econ | 2.681% | 0 | 0 | 0
Tech | Assembly | Space Heating | Individual room heating | TRC | New | NN3077 | Ceiling Insulation(R12 to R38) | Ceiling Insulation(R12 to R38) | NonEquip | 20 |  | 0% | Tech/Econ | 5.808% | 0 | 0 | 0
Tech | Assembly | Space Heating | Individual room heating | TRC | New | NN2999 | Air Curtains | Air Curtains | NonEquip | 8 |  | 33.25% | Tech/Econ | 1.037% | 0 | 0 | 0
Tech | Assembly | Space Heating | Individual room heating | TRC | Existing | NE5326 | Retro-Commissioning | Retro-Commissioning | NonEquip | 5 |  | 21.99% | Tech/Econ | 16% | 10.8982 | 0 | 0.0056489
Tech | Assembly | Space Heating | Individual room heating | TRC | Existing | NE4312 | Water Cooled Refrigeration Heat Recovery | Water Cooled Refrigeration Heat Recovery | NonEquip | 20 |  | 0% | Tech/Econ | 10% | 0 | 0 | 0
Tech | Assembly | Space Heating | Individual room heating | TRC | Existing | NE4260 | Warehouse Loading Dock Seals | Warehouse Loading Dock Seals | NonEquip | 18 |  | 0% | Tech/Econ | 1.992% | 0 | 0 | 0
Tech | Assembly | Space Heating | Individual room heating | TRC | Existing | NE4234 | Wall Insulation | Wall Insulation | NonEquip | 20 |  | 0% | Tech/Econ | 4.626% | 0 | 0 | 0
Tech | Assembly | Space Heating | Individual room heating | TRC | Existing | NE4156 | Smart Thermostat | Smart Thermostat | NonEquip | 11 |  | 31.48% | Tech/Econ | 10% | 9.407 | 0 | -0.0015457
Tech | Assembly | Space Heating | Individual room heating | TRC | Existing | NE4078 | Roof Insulation | Roof Insulation | NonEquip | 20 |  | 58.5% | Tech/Econ | 7.806% | 13.2175 | 0 | 0.0059621
Tech | Assembly | Space Heating | Individual room heating | TRC | Existing | NE4052 | Programmable Thermostat | Programmable Thermostat | NonEquip | 11 |  | 0% | Tech/Econ | 3.6% | 0 | 0 | 0
Tech | Assembly | Space Heating | Individual room heating | TRC | Existing | NE4000 | Low U-Value Windows | Low U-Value Windows | NonEquip | 20 |  | 5.375% | Tech/Econ | 46% | 7.9385 | 0 | 3.2993e-05
Tech | Assembly | Space Heating | Individual room heating | TRC | Existing | NE3922 | Infiltration Reduction - Air Sealing | Infiltration Reduction - Air Sealing | NonEquip | 11 |  | 0% | Tech/Econ | 0.9962% | 0 | 0 | 0
Tech | Assembly | Space Heating | Individual room heating | TRC | Existing | NE3844 | Hotel Card Energy Control Systems | Hotel Card Energy Control Systems | NonEquip | 15 |  | 0% | Tech/Econ | 0% | 0 | 0 | 0
Tech | Assembly | Space Heating | Individual room heating | TRC | Existing | NE3766 | Green Roof | Green Roof | NonEquip | 15 |  | 0.063% | Tech/Econ | 6.032% | 0.010497 | 0 | 0
Tech | Assembly | Space Heating | Individual room heating | TRC | Existing | NE3714 | Floor Insulation | Floor Insulation | NonEquip | 20 |  | 12.82% | Tech/Econ | 2.048% | 0.72543 | 0 | 0.00032723
Tech | Assembly | Space Heating | Individual room heating | TRC | Existing | NE3636 | Facility Energy Management System | Facility Energy Management System | NonEquip | 15 |  | 5.375% | Tech/Econ | 20% | 3.3662 | 0 | 6.067e-05
Tech | Assembly | Space Heating | Individual room heating | TRC | Existing | NE3558 | ECM Motors on Furnaces | ECM Motors on Furnaces | NonEquip | 15 | Forced air furnace | 0% | Tech/Econ | 1.706% | 0 | 0 | 0
Tech | Assembly | Space Heating | Individual room heating | TRC | Existing | NE3532 | Duct Sealing Repair | Duct Sealing Repair | NonEquip | 15 |  | 0% | Tech/Econ | 12% | 0 | 0 | 0
Tech | Assembly | Space Heating | Individual room heating | TRC | Existing | NE3480 | Duct Insulation | Duct Insulation | NonEquip | 15 |  | 0% | Tech/Econ | 2.045% | 0 | 0 | 0
Tech | Assembly | Space Heating | Individual room heating | TRC | Existing | NE3428 | Destratification Fans | Destratification Fans | NonEquip | 10 |  | 0% | Tech/Econ | 14.47% | 0 | 0 | 0
Tech | Assembly | Space Heating | Individual room heating | TRC | Existing | NE3376 | Dedicated Outdoor Air System on VRF unit | Dedicated Outdoor Air System on VRF unit | NonEquip | 15 | Residential/split system heat pump | 0% | Tech/Econ | 10% | 0 | 0 | 0
Tech | Assembly | Space Heating | Individual room heating | TRC | Existing | NE3324 | Cool Roof | Cool Roof | NonEquip | 15 |  | 72.74% | Tech/Econ | 0.7847% | 1.5671 | 0 | 0
Tech | Assembly | Space Heating | Individual room heating | TRC | Existing | NE3220 | Ceiling Insulation(R30 to R38) | Ceiling Insulation(R30 to R38) | NonEquip | 20 |  | 0% | Tech/Econ | 0.7888% | 0 | 0 | 0
Tech | Assembly | Space Heating | Individual room heating | TRC | Existing | NE3168 | Ceiling Insulation(R2 to R38) | Ceiling Insulation(R2 to R38) | NonEquip | 20 |  | 0% | Tech/Econ | 53.25% | 0 | 0 | 0
Tech | Assembly | Space Heating | Individual room heating | TRC | Existing | NE3116 | Ceiling Insulation(R19 to R38) | Ceiling Insulation(R19 to R38) | NonEquip | 20 |  | 0% | Tech/Econ | 2.958% | 0 | 0 | 0
Tech | Assembly | Space Heating | Individual room heating | TRC | Existing | NE3064 | Ceiling Insulation(R12 to R38) | Ceiling Insulation(R12 to R38) | NonEquip | 20 |  | 0% | Tech/Econ | 6.409% | 0 | 0 | 0
Tech | Assembly | Space Heating | Individual room heating | TRC | Existing | NE2986 | Air Curtains | Air Curtains | NonEquip | 8 |  | 33.25% | Tech/Econ | 1.037% | 0.95028 | 0 | 3.7839e-05
Tech | Assembly | Space Cooling | Individual room air conditioners | TRC | New | NN5365 | Retro-Commissioning | Retro-Commissioning | NonEquip | 5 |  | 0% | Tech/Econ | 16% | 0 | 0 | 0
Tech | Assembly | Space Cooling | Individual room air conditioners | TRC | New | NN4377 | Window Sun Protection | Window Sun Protection | NonEquip | 10 |  | 15.35% | Tech/Econ | 16% | 1026.6605 | 0.37092 | -0.0053063
Tech | Assembly | Space Cooling | Individual room air conditioners | TRC | New | NN4351 | Waterside Economizer | Waterside Economizer | NonEquip | 20 |  | 0% | Tech/Econ | 5.556% | 0 | 0 | 0
Tech | Assembly | Space Cooling | Individual room air conditioners | TRC | New | NN4143 | Smart Thermostat | Smart Thermostat | NonEquip | 11 |  | 31.48% | Tech/Econ | 10% | 1251.4661 | 0.01486 | 0
Tech | Assembly | Space Cooling | Individual room air conditioners | TRC | New | NN4117 | Roof Insulation | Roof Insulation | NonEquip | 20 |  | 58.5% | Tech/Econ | 3.297% | 0 | 0 | 0
Tech | Assembly | Space Cooling | Individual room air conditioners | TRC | New | NN4039 | Programmable Thermostat | Programmable Thermostat | NonEquip | 11 |  | 0% | Tech/Econ | 3.6% | 0 | 0 | 0
Tech | Assembly | Space Cooling | Individual room air conditioners | TRC | New | NN3987 | Low U-Value Windows | Low U-Value Windows | NonEquip | 20 |  | 13.44% | Tech/Econ | 10% | 548.0308 | 0.2037 | 0
Tech | Assembly | Space Cooling | Individual room air conditioners | TRC | New | NN3909 | HVAC tune-up_RTU | HVAC tune-up_RTU | NonEquip | 5 | Packaged air conditioning units (RTUs) | 0% | Tech/Econ | 5% | 0 | 0 | 0
Tech | Assembly | Space Cooling | Individual room air conditioners | TRC | New | NN3883 | HVAC tune-up | HVAC tune-up | NonEquip | 5 | Residential-type central air conditioners | 0% | Tech/Econ | 5% | 0 | 0 | 0
Tech | Assembly | Space Cooling | Individual room air conditioners | TRC | New | NN3805 | Green Roof | Green Roof | NonEquip | 15 |  | 0.315% | Tech/Econ | 3.822% | 0 | 0 | 0
Tech | Assembly | Space Cooling | Individual room air conditioners | TRC | New | NN3753 | Floor Insulation | Floor Insulation | NonEquip | 20 |  | 32.06% | Tech/Econ | 1.73% | 0 | 0 | 0
Tech | Assembly | Space Cooling | Individual room air conditioners | TRC | New | NN3675 | Facility Energy Management System | Facility Energy Management System | NonEquip | 15 |  | 4.276% | Tech/Econ | 20% | 382.5672 | 0.080184 | 0
Tech | Assembly | Space Cooling | Individual room air conditioners | TRC | New | NN3623 | Facility Commissioning | Facility Commissioning | NonEquip | 10 |  | 35.83% | Tech/Econ | 16% | 2542.9272 | 0.5166 | 0.0029927
Tech | Assembly | Space Cooling | Individual room air conditioners | TRC | New | NN3597 | Energy Recovery Ventilation System (ERV) | Energy Recovery Ventilation System (ERV) | NonEquip | 15 | Packaged air conditioning units (RTUs) | 0% | Tech/Econ | 18.24% | 0 | 0 | 0
Tech | Assembly | Space Cooling | Individual room air conditioners | TRC | New | NN3519 | Duct Sealing Repair | Duct Sealing Repair | NonEquip | 15 |  | 0% | Tech/Econ | 12% | 0 | 0 | 0
Tech | Assembly | Space Cooling | Individual room air conditioners | TRC | New | NN3467 | Duct Insulation | Duct Insulation | NonEquip | 15 |  | 0% | Tech/Econ | 2.045% | 0 | 0 | 0
Tech | Assembly | Space Cooling | Individual room air conditioners | TRC | New | NN3415 | Dedicated Outdoor Air System on VRF unit | Dedicated Outdoor Air System on VRF unit | NonEquip | 15 | Residential-type central air conditioners | 0% | Tech/Econ | 17.5% | 0 | 0 | 0
Tech | Assembly | Space Cooling | Individual room air conditioners | TRC | New | NN3363 | Cool Roof | Cool Roof | NonEquip | 15 |  | 72.49% | Tech/Econ | 5.431% | 0 | 0 | 0
Tech | Assembly | Space Cooling | Individual room air conditioners | TRC | New | NN3311 | Chilled Water System - Variable Speed Drives | Chilled Water System - Variable Speed Drives | NonEquip | 13 | Central chillers inside | 0% | Tech/Econ | 24.74% | 0 | 0 | 0
Tech | Assembly | Space Cooling | Individual room air conditioners | TRC | New | NN3285 | Chilled Water Controls Optimization | Chilled Water Controls Optimization | NonEquip | 10 | Central chillers inside | 0% | Tech/Econ | 12.5% | 0 | 0 | 0
Tech | Assembly | Space Cooling | Individual room air conditioners | TRC | New | NN3207 | Ceiling Insulation(R2 to R38) | Ceiling Insulation(R2 to R38) | NonEquip | 20 |  | 0% | Tech/Econ | 44.98% | 0 | 0 | 0
Tech | Assembly | Space Cooling | Individual room air conditioners | TRC | New | NN3155 | Ceiling Insulation(R19 to R38) | Ceiling Insulation(R19 to R38) | NonEquip | 20 |  | 0% | Tech/Econ | 2.499% | 0 | 0 | 0
Tech | Assembly | Space Cooling | Individual room air conditioners | TRC | New | NN3103 | Ceiling Insulation(R12 to R38) | Ceiling Insulation(R12 to R38) | NonEquip | 20 |  | 0% | Tech/Econ | 5.414% | 0 | 0 | 0
Tech | Assembly | Space Cooling | Individual room air conditioners | TRC | New | NN3051 | Airside Economizer | Airside Economizer | NonEquip | 10 | Packaged air conditioning units (RTUs) | 0% | Tech/Econ | 5.556% | 0 | 0 | 0
Tech | Assembly | Space Cooling | Individual room air conditioners | TRC | Existing | NE5352 | Retro-Commissioning | Retro-Commissioning | NonEquip | 5 |  | 21.99% | Tech/Econ | 16% | 65078.91 | 10.88 | 0
Tech | Assembly | Space Cooling | Individual room air conditioners | TRC | Existing | NE4364 | Window Sun Protection | Window Sun Protection | NonEquip | 10 |  | 7.839% | Tech/Econ | 16% | 23494.09 | 8.4882 | -0.12143
Tech | Assembly | Space Cooling | Individual room air conditioners | TRC | Existing | NE4338 | Waterside Economizer | Waterside Economizer | NonEquip | 20 |  | 0% | Tech/Econ | 5.556% | 0 | 0 | 0
Tech | Assembly | Space Cooling | Individual room air conditioners | TRC | Existing | NE4208 | Wall Insulation | Wall Insulation | NonEquip | 20 |  | 0% | Tech/Econ | 26.77% | 0 | 0 | 0
Tech | Assembly | Space Cooling | Individual room air conditioners | TRC | Existing | NE4130 | Smart Thermostat | Smart Thermostat | NonEquip | 11 |  | 31.48% | Tech/Econ | 10% | 56174.0988 | 0.667 | 0
Tech | Assembly | Space Cooling | Individual room air conditioners | TRC | Existing | NE4104 | Roof Insulation | Roof Insulation | NonEquip | 20 |  | 58.5% | Tech/Econ | 6.594% | 66677.6021 | 1.3342 | 0
Tech | Assembly | Space Cooling | Individual room air conditioners | TRC | Existing | NE4026 | Programmable Thermostat | Programmable Thermostat | NonEquip | 11 |  | 0% | Tech/Econ | 3.6% | 0 | 0 | 0
Tech | Assembly | Space Cooling | Individual room air conditioners | TRC | Existing | NE3974 | Low U-Value Windows | Low U-Value Windows | NonEquip | 20 |  | 5.375% | Tech/Econ | 46% | 48007.2671 | 17.8444 | 0
Tech | Assembly | Space Cooling | Individual room air conditioners | TRC | Existing | NE3896 | HVAC tune-up_RTU | HVAC tune-up_RTU | NonEquip | 5 | Packaged air conditioning units (RTUs) | 0% | Tech/Econ | 5% | 0 | 0 | 0
Tech | Assembly | Space Cooling | Individual room air conditioners | TRC | Existing | NE3870 | HVAC tune-up | HVAC tune-up | NonEquip | 5 | Residential-type central air conditioners | 0% | Tech/Econ | 5% | 0 | 0 | 0
Tech | Assembly | Space Cooling | Individual room air conditioners | TRC | Existing | NE3792 | Green Roof | Green Roof | NonEquip | 15 |  | 0.063% | Tech/Econ | 3.822% | 38.4308 | 0.016326 | 0
Tech | Assembly | Space Cooling | Individual room air conditioners | TRC | Existing | NE3740 | Floor Insulation | Floor Insulation | NonEquip | 20 |  | 12.82% | Tech/Econ | 1.73% | 3541.1072 | 0.070859 | 0
Tech | Assembly | Space Cooling | Individual room air conditioners | TRC | Existing | NE3662 | Facility Energy Management System | Facility Energy Management System | NonEquip | 15 |  | 5.375% | Tech/Econ | 20% | 20356.6316 | 4.2666 | 0
Tech | Assembly | Space Cooling | Individual room air conditioners | TRC | Existing | NE3584 | Energy Recovery Ventilation System (ERV) | Energy Recovery Ventilation System (ERV) | NonEquip | 15 | Packaged air conditioning units (RTUs) | 0% | Tech/Econ | 18.24% | 0 | 0 | 0
Tech | Assembly | Space Cooling | Individual room air conditioners | TRC | Existing | NE3506 | Duct Sealing Repair | Duct Sealing Repair | NonEquip | 15 |  | 0% | Tech/Econ | 12% | 0 | 0 | 0
Tech | Assembly | Space Cooling | Individual room air conditioners | TRC | Existing | NE3454 | Duct Insulation | Duct Insulation | NonEquip | 15 |  | 0% | Tech/Econ | 2.045% | 0 | 0 | 0
Tech | Assembly | Space Cooling | Individual room air conditioners | TRC | Existing | NE3402 | Dedicated Outdoor Air System on VRF unit | Dedicated Outdoor Air System on VRF unit | NonEquip | 15 | Residential-type central air conditioners | 0% | Tech/Econ | 17.5% | 0 | 0 | 0
Tech | Assembly | Space Cooling | Individual room air conditioners | TRC | Existing | NE3350 | Cool Roof | Cool Roof | NonEquip | 15 |  | 72.74% | Tech/Econ | 5.431% | 65654.3011 | 27.8913 | 0
Tech | Assembly | Space Cooling | Individual room air conditioners | TRC | Existing | NE3298 | Chilled Water System - Variable Speed Drives | Chilled Water System - Variable Speed Drives | NonEquip | 13 | Central chillers inside | 0% | Tech/Econ | 24.74% | 0 | 0 | 0
Tech | Assembly | Space Cooling | Individual room air conditioners | TRC | Existing | NE3272 | Chilled Water Controls Optimization | Chilled Water Controls Optimization | NonEquip | 10 | Central chillers inside | 0% | Tech/Econ | 12.5% | 0 | 0 | 0
Tech | Assembly | Space Cooling | Individual room air conditioners | TRC | Existing | NE3194 | Ceiling Insulation(R2 to R38) | Ceiling Insulation(R2 to R38) | NonEquip | 20 |  | 0% | Tech/Econ | 44.98% | 0 | 0 | 0
Tech | Assembly | Space Cooling | Individual room air conditioners | TRC | Existing | NE3142 | Ceiling Insulation(R19 to R38) | Ceiling Insulation(R19 to R38) | NonEquip | 20 |  | 0% | Tech/Econ | 2.499% | 0 | 0 | 0
Tech | Assembly | Space Cooling | Individual room air conditioners | TRC | Existing | NE3090 | Ceiling Insulation(R12 to R38) | Ceiling Insulation(R12 to R38) | NonEquip | 20 |  | 0% | Tech/Econ | 5.414% | 0 | 0 | 0
Tech | Assembly | Space Cooling | Individual room air conditioners | TRC | Existing | NE3038 | Airside Economizer | Airside Economizer | NonEquip | 10 | Packaged air conditioning units (RTUs) | 0% | Tech/Econ | 5.556% | 0 | 0 | 0
Tech | Assembly | Interior Lighting | High bay | TRC | New | NN5261 | Retro-Commissioning | Retro-Commissioning | NonEquip | 5 |  | 0% | Tech/Econ | 16% | 0 | 0 | 0
Tech | Assembly | Interior Lighting | High bay | TRC | New | NN4429 | Interior Lighting Controls | Interior Lighting Controls | NonEquip | 8 | Overhead (fluorescent/LED/CFL U-shape) | 0% | Tech/Econ | 28% | 0 | 0 | 0
Tech | Assembly | Interior Lighting | High bay | TRC | New | NN4403 | Bi-Level Lighting Control (Interior) | Bi-Level Lighting Control (Interior) | NonEquip | 8 | Overhead (fluorescent/LED/CFL U-shape) | 0% | Tech/Econ | 31% | 0 | 0 | 0
Tech | Assembly | Interior Lighting | High bay | TRC | New | NN3701 | Facility Energy Management System | Facility Energy Management System | NonEquip | 15 |  | 4.276% | Tech/Econ | 24% | 1024.3762 | 0.2147 | 0.018463
Tech | Assembly | Interior Lighting | High bay | TRC | Existing | NE5248 | Retro-Commissioning | Retro-Commissioning | NonEquip | 5 |  | 21.99% | Tech/Econ | 16% | 75772.8836 | 12.6678 | 39.2753
Tech | Assembly | Interior Lighting | High bay | TRC | Existing | NE4416 | Interior Lighting Controls | Interior Lighting Controls | NonEquip | 8 | Overhead (fluorescent/LED/CFL U-shape) | 0% | Tech/Econ | 28% | 0 | 0 | 0
Tech | Assembly | Interior Lighting | High bay | TRC | Existing | NE4390 | Bi-Level Lighting Control (Interior) | Bi-Level Lighting Control (Interior) | NonEquip | 8 | Overhead (fluorescent/LED/CFL U-shape) | 0% | Tech/Econ | 31% | 0 | 0 | 0
Tech | Assembly | Interior Lighting | High bay | TRC | Existing | NE3688 | Facility Energy Management System | Facility Energy Management System | NonEquip | 15 |  | 5.375% | Tech/Econ | 24% | 28146.491 | 5.8993 | 0.50729
Tech | Assembly | Interior Lighting | High bay | TRC | Turnover | ET1640 | LED Linear - Fixture Replacement | LED Linear - Fixture Replacement | Equip | 15 | High bay | 24.1% | Tech/Econ | 50.28% | 300875.3283 | 72.9334 | 16.6844
Tech | Assembly | Interior Lighting | High bay | TRC | Turnover | ET1523 | High Bay LED | High Bay LED | Equip | 15 | High bay | 65.91% | Tech/Econ | 64.78% | 1849689.539 | 342.0631 | 335.6031
Tech | Assembly | Interior Lighting | High bay | TRC | Turnover | ET1484 | High Bay Fluorescent (T5) | High Bay Fluorescent (T5) | Equip | 15 | High bay | 0% | Tech/Econ | 64.14% | 0 | 0 | 0
Tech | Assembly | Interior Lighting | High bay | TRC | New | EN1666 | LED Linear - Fixture Replacement | LED Linear - Fixture Replacement | Equip | 15 | High bay | 0% | Tech/Econ | 50.28% | 0 | 0 | 0
Tech | Assembly | Interior Lighting | High bay | TRC | New | EN1549 | High Bay LED | High Bay LED | Equip | 15 | High bay | 0% | Tech/Econ | 64.78% | 0 | 0 | 0
Tech | Assembly | Interior Lighting | High bay | TRC | New | EN1510 | High Bay Fluorescent (T5) | High Bay Fluorescent (T5) | Equip | 15 | High bay | 0% | Tech/Econ | 64.14% | 0 | 0 | 0
Tech | Assembly | Cooking | Fryer | TRC | Turnover | ET80 | Energy Star Fryer | Energy Star Fryer | Equip | 12 | Fryer | 0% | Tech/Econ | 17.46% | 0 | 0 | 0
Tech | Assembly | Cooking | Fryer | TRC | New | EN106 | Energy Star Fryer | Energy Star Fryer | Equip | 12 | Fryer | 0% | Tech/Econ | 17.46% | 0 | 0 | 0
Tech | Assembly | Space Heating | Forced air furnace | TRC | New | NN5339 | Retro-Commissioning | Retro-Commissioning | NonEquip | 5 |  | 0% | Tech/Econ | 16% | 0 | 0 | 0
Tech | Assembly | Space Heating | Forced air furnace | TRC | New | NN4325 | Water Cooled Refrigeration Heat Recovery | Water Cooled Refrigeration Heat Recovery | NonEquip | 20 |  | 0% | Tech/Econ | 10% | 0 | 0 | 0
Tech | Assembly | Space Heating | Forced air furnace | TRC | New | NN4273 | Warehouse Loading Dock Seals | Warehouse Loading Dock Seals | NonEquip | 18 |  | 0% | Tech/Econ | 1.806% | 0 | 0 | 0
Tech | Assembly | Space Heating | Forced air furnace | TRC | New | NN4247 | Wall Insulation | Wall Insulation | NonEquip | 20 |  | 0% | Tech/Econ | 0% | 0 | 0 | 0
Tech | Assembly | Space Heating | Forced air furnace | TRC | New | NN4169 | Smart Thermostat | Smart Thermostat | NonEquip | 11 |  | 31.48% | Tech/Econ | 10% | 24.9606 | 0 | -0.0041014
Tech | Assembly | Space Heating | Forced air furnace | TRC | New | NN4091 | Roof Insulation | Roof Insulation | NonEquip | 20 |  | 58.5% | Tech/Econ | 3.537% | 13.5311 | 0 | 0.0061036
Tech | Assembly | Space Heating | Forced air furnace | TRC | New | NN4065 | Programmable Thermostat | Programmable Thermostat | NonEquip | 11 |  | 0% | Tech/Econ | 3.6% | 0 | 0 | 0
Tech | Assembly | Space Heating | Forced air furnace | TRC | New | NN4013 | Low U-Value Windows | Low U-Value Windows | NonEquip | 20 |  | 13.44% | Tech/Econ | 10% | 10.3208 | 0 | 4.2894e-05
Tech | Assembly | Space Heating | Forced air furnace | TRC | New | NN3935 | Infiltration Reduction - Air Sealing | Infiltration Reduction - Air Sealing | NonEquip | 11 |  | 0% | Tech/Econ | 0.9028% | 0 | 0 | 0
Tech | Assembly | Space Heating | Forced air furnace | TRC | New | NN3857 | Hotel Card Energy Control Systems | Hotel Card Energy Control Systems | NonEquip | 15 |  | 0% | Tech/Econ | 0% | 0 | 0 | 0
Tech | Assembly | Space Heating | Forced air furnace | TRC | New | NN3779 | Green Roof | Green Roof | NonEquip | 15 |  | 0.315% | Tech/Econ | 5.466% | 0.13047 | 0 | 0
Tech | Assembly | Space Heating | Forced air furnace | TRC | New | NN3727 | Floor Insulation | Floor Insulation | NonEquip | 20 |  | 32.06% | Tech/Econ | 1.856% | 0 | 0 | 0
Tech | Assembly | Space Heating | Forced air furnace | TRC | New | NN3649 | Facility Energy Management System | Facility Energy Management System | NonEquip | 15 |  | 4.276% | Tech/Econ | 20% | 6.8402 | 0 | 0.00012328
Tech | Assembly | Space Heating | Forced air furnace | TRC | New | NN3571 | ECM Motors on Furnaces | ECM Motors on Furnaces | NonEquip | 15 | Forced air furnace | 47.78% | Tech/Econ | 1.706% | 6.0663 | 0 | 0
Tech | Assembly | Space Heating | Forced air furnace | TRC | New | NN3545 | Duct Sealing Repair | Duct Sealing Repair | NonEquip | 15 |  | 0% | Tech/Econ | 12% | 0 | 0 | 0
Tech | Assembly | Space Heating | Forced air furnace | TRC | New | NN3493 | Duct Insulation | Duct Insulation | NonEquip | 15 |  | 0% | Tech/Econ | 2.045% | 0 | 0 | 0
Tech | Assembly | Space Heating | Forced air furnace | TRC | New | NN3441 | Destratification Fans | Destratification Fans | NonEquip | 10 |  | 0% | Tech/Econ | 14.47% | 0 | 0 | 0
Tech | Assembly | Space Heating | Forced air furnace | TRC | New | NN3389 | Dedicated Outdoor Air System on VRF unit | Dedicated Outdoor Air System on VRF unit | NonEquip | 15 | Residential/split system heat pump | 0% | Tech/Econ | 10% | 0 | 0 | 0
Tech | Assembly | Space Heating | Forced air furnace | TRC | New | NN3337 | Cool Roof | Cool Roof | NonEquip | 15 |  | 72.49% | Tech/Econ | 0.7111% | 0 | 0 | 0
Tech | Assembly | Space Heating | Forced air furnace | TRC | New | NN3233 | Ceiling Insulation(R30 to R38) | Ceiling Insulation(R30 to R38) | NonEquip | 20 |  | 0% | Tech/Econ | 0.7149% | 0 | 0 | 0
Tech | Assembly | Space Heating | Forced air furnace | TRC | New | NN3181 | Ceiling Insulation(R2 to R38) | Ceiling Insulation(R2 to R38) | NonEquip | 20 |  | 0% | Tech/Econ | 48.25% | 0 | 0 | 0
Tech | Assembly | Space Heating | Forced air furnace | TRC | New | NN3129 | Ceiling Insulation(R19 to R38) | Ceiling Insulation(R19 to R38) | NonEquip | 20 |  | 0% | Tech/Econ | 2.681% | 0 | 0 | 0
Tech | Assembly | Space Heating | Forced air furnace | TRC | New | NN3077 | Ceiling Insulation(R12 to R38) | Ceiling Insulation(R12 to R38) | NonEquip | 20 |  | 0% | Tech/Econ | 5.808% | 0 | 0 | 0
Tech | Assembly | Space Heating | Forced air furnace | TRC | New | NN2999 | Air Curtains | Air Curtains | NonEquip | 8 |  | 33.25% | Tech/Econ | 1.037% | 0 | 0 | 0
Tech | Assembly | Space Heating | Forced air furnace | TRC | Existing | NE5326 | Retro-Commissioning | Retro-Commissioning | NonEquip | 5 |  | 21.99% | Tech/Econ | 16% | 1178.3693 | 0 | 0.61078
Tech | Assembly | Space Heating | Forced air furnace | TRC | Existing | NE4312 | Water Cooled Refrigeration Heat Recovery | Water Cooled Refrigeration Heat Recovery | NonEquip | 20 |  | 0% | Tech/Econ | 10% | 0 | 0 | 0
Tech | Assembly | Space Heating | Forced air furnace | TRC | Existing | NE4260 | Warehouse Loading Dock Seals | Warehouse Loading Dock Seals | NonEquip | 18 |  | 0% | Tech/Econ | 1.992% | 0 | 0 | 0
Tech | Assembly | Space Heating | Forced air furnace | TRC | Existing | NE4234 | Wall Insulation | Wall Insulation | NonEquip | 20 |  | 0% | Tech/Econ | 4.626% | 0 | 0 | 0
Tech | Assembly | Space Heating | Forced air furnace | TRC | Existing | NE4156 | Smart Thermostat | Smart Thermostat | NonEquip | 11 |  | 31.48% | Tech/Econ | 10% | 1017.1318 | 0 | -0.16713
Tech | Assembly | Space Heating | Forced air furnace | TRC | Existing | NE4078 | Roof Insulation | Roof Insulation | NonEquip | 20 |  | 58.5% | Tech/Econ | 7.806% | 1429.144 | 0 | 0.64466
Tech | Assembly | Space Heating | Forced air furnace | TRC | Existing | NE4052 | Programmable Thermostat | Programmable Thermostat | NonEquip | 11 |  | 0% | Tech/Econ | 3.6% | 0 | 0 | 0
Tech | Assembly | Space Heating | Forced air furnace | TRC | Existing | NE4000 | Low U-Value Windows | Low U-Value Windows | NonEquip | 20 |  | 5.375% | Tech/Econ | 46% | 858.3546 | 0 | 0.0035674
Tech | Assembly | Space Heating | Forced air furnace | TRC | Existing | NE3922 | Infiltration Reduction - Air Sealing | Infiltration Reduction - Air Sealing | NonEquip | 11 |  | 0% | Tech/Econ | 0.9962% | 0 | 0 | 0
Tech | Assembly | Space Heating | Forced air furnace | TRC | Existing | NE3844 | Hotel Card Energy Control Systems | Hotel Card Energy Control Systems | NonEquip | 15 |  | 0% | Tech/Econ | 0% | 0 | 0 | 0
Tech | Assembly | Space Heating | Forced air furnace | TRC | Existing | NE3766 | Green Roof | Green Roof | NonEquip | 15 |  | 0.063% | Tech/Econ | 6.032% | 1.135 | 0 | 0
Tech | Assembly | Space Heating | Forced air furnace | TRC | Existing | NE3714 | Floor Insulation | Floor Insulation | NonEquip | 20 |  | 12.82% | Tech/Econ | 2.048% | 78.4371 | 0 | 0.035381
Tech | Assembly | Space Heating | Forced air furnace | TRC | Existing | NE3636 | Facility Energy Management System | Facility Energy Management System | NonEquip | 15 |  | 5.375% | Tech/Econ | 20% | 363.9701 | 0 | 0.0065599
Tech | Assembly | Space Heating | Forced air furnace | TRC | Existing | NE3558 | ECM Motors on Furnaces | ECM Motors on Furnaces | NonEquip | 15 | Forced air furnace | 47.78% | Tech/Econ | 1.706% | 242.8648 | 0 | 0
Tech | Assembly | Space Heating | Forced air furnace | TRC | Existing | NE3532 | Duct Sealing Repair | Duct Sealing Repair | NonEquip | 15 |  | 0% | Tech/Econ | 12% | 0 | 0 | 0
Tech | Assembly | Space Heating | Forced air furnace | TRC | Existing | NE3480 | Duct Insulation | Duct Insulation | NonEquip | 15 |  | 0% | Tech/Econ | 2.045% | 0 | 0 | 0
Tech | Assembly | Space Heating | Forced air furnace | TRC | Existing | NE3428 | Destratification Fans | Destratification Fans | NonEquip | 10 |  | 0% | Tech/Econ | 14.47% | 0 | 0 | 0
Tech | Assembly | Space Heating | Forced air furnace | TRC | Existing | NE3376 | Dedicated Outdoor Air System on VRF unit | Dedicated Outdoor Air System on VRF unit | NonEquip | 15 | Residential/split system heat pump | 0% | Tech/Econ | 10% | 0 | 0 | 0
Tech | Assembly | Space Heating | Forced air furnace | TRC | Existing | NE3324 | Cool Roof | Cool Roof | NonEquip | 15 |  | 72.74% | Tech/Econ | 0.7847% | 168.0614 | 0 | 0
Tech | Assembly | Space Heating | Forced air furnace | TRC | Existing | NE3220 | Ceiling Insulation(R30 to R38) | Ceiling Insulation(R30 to R38) | NonEquip | 20 |  | 0% | Tech/Econ | 0.7888% | 0 | 0 | 0
Tech | Assembly | Space Heating | Forced air furnace | TRC | Existing | NE3168 | Ceiling Insulation(R2 to R38) | Ceiling Insulation(R2 to R38) | NonEquip | 20 |  | 0% | Tech/Econ | 53.25% | 0 | 0 | 0
Tech | Assembly | Space Heating | Forced air furnace | TRC | Existing | NE3116 | Ceiling Insulation(R19 to R38) | Ceiling Insulation(R19 to R38) | NonEquip | 20 |  | 0% | Tech/Econ | 2.958% | 0 | 0 | 0
Tech | Assembly | Space Heating | Forced air furnace | TRC | Existing | NE3064 | Ceiling Insulation(R12 to R38) | Ceiling Insulation(R12 to R38) | NonEquip | 20 |  | 0% | Tech/Econ | 6.409% | 0 | 0 | 0
Tech | Assembly | Space Heating | Forced air furnace | TRC | Existing | NE2986 | Air Curtains | Air Curtains | NonEquip | 8 |  | 33.25% | Tech/Econ | 1.037% | 101.9114 | 0 | 0.004058
Tech | Assembly | Exterior Lighting | Exterior parking/lot lighting | TRC | New | NN5287 | Retro-Commissioning | Retro-Commissioning | NonEquip | 5 |  | 0% | Tech/Econ | 16% | 0 | 0 | 0
Tech | Assembly | Exterior Lighting | Exterior parking/lot lighting | TRC | New | NN2973 | Outdoor Lighting Controls | Outdoor Lighting Controls | NonEquip | 8 | Exterior parking/lot lighting | 30.95% | Tech/Econ | 28% | 0 | 0 | 0
Tech | Assembly | Exterior Lighting | Exterior parking/lot lighting | TRC | New | NN2947 | Bi-Level Lighting Control (Exterior) | Bi-Level Lighting Control (Exterior) | NonEquip | 9 | Exterior parking/lot lighting | 8.579% | Tech/Econ | 31% | 129.6341 | 0 | 0
Tech | Assembly | Exterior Lighting | Exterior parking/lot lighting | TRC | Existing | NE5274 | Retro-Commissioning | Retro-Commissioning | NonEquip | 5 |  | 21.99% | Tech/Econ | 16% | 52234.1863 | 0 | 27.0745
Tech | Assembly | Exterior Lighting | Exterior parking/lot lighting | TRC | Existing | NE2960 | Outdoor Lighting Controls | Outdoor Lighting Controls | NonEquip | 8 | Exterior parking/lot lighting | 30.95% | Tech/Econ | 28% | 140847.4929 | 0 | 0
Tech | Assembly | Exterior Lighting | Exterior parking/lot lighting | TRC | Existing | NE2934 | Bi-Level Lighting Control (Exterior) | Bi-Level Lighting Control (Exterior) | NonEquip | 9 | Exterior parking/lot lighting | 8.579% | Tech/Econ | 31% | 44410.6479 | 0 | 0
Tech | Assembly | Exterior Lighting | Exterior parking/lot lighting | TRC | Turnover | ET704 | LED Parking Lighting | LED Parking Lighting | Equip | 18 | Exterior parking/lot lighting | 6.728% | Tech/Econ | 84% | 100026.0555 | 0 | 0
Tech | Assembly | Exterior Lighting | Exterior parking/lot lighting | TRC | Turnover | ET509 | High Efficiency HID Lighting | High Efficiency HID Lighting | Equip | 13 | Exterior parking/lot lighting | 0% | Tech/Econ | 34.18% | 0 | 0 | 0
Tech | Assembly | Exterior Lighting | Exterior parking/lot lighting | TRC | New | EN730 | LED Parking Lighting | LED Parking Lighting | Equip | 18 | Exterior parking/lot lighting | 94.94% | Tech/Econ | 84% | 32520.477 | 0 | 0
Tech | Assembly | Exterior Lighting | Exterior parking/lot lighting | TRC | New | EN535 | High Efficiency HID Lighting | High Efficiency HID Lighting | Equip | 13 | Exterior parking/lot lighting | 0% | Tech/Econ | 34.18% | 0 | 0 | 0
Tech | Assembly | Exterior Lighting | Exterior marquis | TRC | New | NN5287 | Retro-Commissioning | Retro-Commissioning | NonEquip | 5 |  | 0% | Tech/Econ | 16% | 0 | 0 | 0
Tech | Assembly | Exterior Lighting | Exterior marquis | TRC | New | NN2973 | Outdoor Lighting Controls | Outdoor Lighting Controls | NonEquip | 8 | Exterior parking/lot lighting | 0% | Tech/Econ | 28% | 0 | 0 | 0
Tech | Assembly | Exterior Lighting | Exterior marquis | TRC | New | NN2947 | Bi-Level Lighting Control (Exterior) | Bi-Level Lighting Control (Exterior) | NonEquip | 9 | Exterior parking/lot lighting | 0% | Tech/Econ | 31% | 0 | 0 | 0
Tech | Assembly | Exterior Lighting | Exterior marquis | TRC | Existing | NE5274 | Retro-Commissioning | Retro-Commissioning | NonEquip | 5 |  | 21.99% | Tech/Econ | 16% | 0 | 0 | 0
Tech | Assembly | Exterior Lighting | Exterior marquis | TRC | Existing | NE2960 | Outdoor Lighting Controls | Outdoor Lighting Controls | NonEquip | 8 | Exterior parking/lot lighting | 0% | Tech/Econ | 28% | 0 | 0 | 0
Tech | Assembly | Exterior Lighting | Exterior marquis | TRC | Existing | NE2934 | Bi-Level Lighting Control (Exterior) | Bi-Level Lighting Control (Exterior) | NonEquip | 9 | Exterior parking/lot lighting | 0% | Tech/Econ | 31% | 0 | 0 | 0
Tech | Assembly | Exterior Lighting | Exterior marquis | TRC | Turnover | ET626 | LED Exterior Lighting | LED Exterior Lighting | Equip | 13 | Exterior marquis | 4.268% | Tech/Econ | 60.51% | 0 | 0 | 0
Tech | Assembly | Exterior Lighting | Exterior marquis | TRC | Turnover | ET587 | LED Display Lighting (Exterior) | LED Display Lighting (Exterior) | Equip | 15 | Exterior marquis | 4.268% | Tech/Econ | 87.04% | 0 | 0 | 0
Tech | Assembly | Exterior Lighting | Exterior marquis | TRC | New | EN652 | LED Exterior Lighting | LED Exterior Lighting | Equip | 13 | Exterior marquis | 4.624% | Tech/Econ | 60.51% | 0 | 0 | 0
Tech | Assembly | Exterior Lighting | Exterior marquis | TRC | New | EN613 | LED Display Lighting (Exterior) | LED Display Lighting (Exterior) | Equip | 15 | Exterior marquis | 4.624% | Tech/Econ | 87.04% | 0 | 0 | 0
Tech | Assembly | Miscellaneous | Elevators/Escalators | TRC | New | NN5443 | Retro-Commissioning | Retro-Commissioning | NonEquip | 5 |  | 0% | Tech/Econ | 16% | 0 | 0 | 0
Tech | Assembly | Miscellaneous | Elevators/Escalators | TRC | New | NN4533 | VSD Controlled Compressor | VSD Controlled Compressor | NonEquip | 15 | Others | 0% | Tech/Econ | 20.79% | 0 | 0 | 0
Tech | Assembly | Miscellaneous | Elevators/Escalators | TRC | New | NN4507 | Regenerative Drive Elevator Motor | Regenerative Drive Elevator Motor | NonEquip | 13 | Elevators/Escalators | 11.17% | Tech/Econ | 6.211% | 44.8865 | 0.0062474 | 0.00057231
Tech | Assembly | Miscellaneous | Elevators/Escalators | TRC | New | NN4481 | Engine Block Timer | Engine Block Timer | NonEquip | 5 | Others | 0% | Tech/Econ | 36% | 0 | 0 | 0
Tech | Assembly | Miscellaneous | Elevators/Escalators | TRC | New | NN4455 | Efficient Motor Belts | Efficient Motor Belts | NonEquip | 10 | Others | 0% | Tech/Econ | 1.105% | 0 | 0 | 0
Tech | Assembly | Miscellaneous | Elevators/Escalators | TRC | Existing | NE5430 | Retro-Commissioning | Retro-Commissioning | NonEquip | 5 |  | 21.99% | Tech/Econ | 16% | 9884.863 | 1.6526 | 5.1236
Tech | Assembly | Miscellaneous | Elevators/Escalators | TRC | Existing | NE4520 | VSD Controlled Compressor | VSD Controlled Compressor | NonEquip | 15 | Others | 0% | Tech/Econ | 20.79% | 0 | 0 | 0
Tech | Assembly | Miscellaneous | Elevators/Escalators | TRC | Existing | NE4494 | Regenerative Drive Elevator Motor | Regenerative Drive Elevator Motor | NonEquip | 13 | Elevators/Escalators | 10.45% | Tech/Econ | 6.211% | 1759.5427 | 0.2449 | 0.022435
Tech | Assembly | Miscellaneous | Elevators/Escalators | TRC | Existing | NE4468 | Engine Block Timer | Engine Block Timer | NonEquip | 5 | Others | 0% | Tech/Econ | 36% | 0 | 0 | 0
Tech | Assembly | Miscellaneous | Elevators/Escalators | TRC | Existing | NE4442 | Efficient Motor Belts | Efficient Motor Belts | NonEquip | 10 | Others | 0% | Tech/Econ | 1.105% | 0 | 0 | 0
Tech | Assembly | Office Equipment | Document production | TRC | New | NN4585 | Smart Strip Plug Outlet | Smart Strip Plug Outlet | NonEquip | 4 |  | 43.9% | Tech/Econ | 1.187% | 37.5046 | 0.0055767 | 0
Tech | Assembly | Office Equipment | Document production | TRC | New | NN4559 | Network PC Power Management | Network PC Power Management | NonEquip | 5 | Computers | 0% | Tech/Econ | 56.5% | 0 | 0 | 0
Tech | Assembly | Office Equipment | Document production | TRC | Existing | NE4572 | Smart Strip Plug Outlet | Smart Strip Plug Outlet | NonEquip | 4 |  | 43.9% | Tech/Econ | 1.187% | 1627.7916 | 0.24204 | 0
Tech | Assembly | Office Equipment | Document production | TRC | Existing | NE4546 | Network PC Power Management | Network PC Power Management | NonEquip | 5 | Computers | 0% | Tech/Econ | 56.5% | 0 | 0 | 0
Tech | Assembly | Office Equipment | Document production | TRC | Turnover | ET2141 | ENERGY STAR Imaging Equipment | ENERGY STAR Imaging Equipment | Equip | 6 | Document production | 17.92% | Tech/Econ | 44.44% | 27030.9865 | 3.7486 | 2.5172
Tech | Assembly | Office Equipment | Document production | TRC | New | EN2167 | ENERGY STAR Imaging Equipment | ENERGY STAR Imaging Equipment | Equip | 6 | Document production | 17.92% | Tech/Econ | 44.44% | 622.7991 | 0.086368 | 0.057996
Tech | Assembly | Space Cooling | District chilled water piped | TRC | New | NN5365 | Retro-Commissioning | Retro-Commissioning | NonEquip | 5 |  | 0% | Tech/Econ | 16% | 0 | 0 | 0
Tech | Assembly | Space Cooling | District chilled water piped | TRC | New | NN4377 | Window Sun Protection | Window Sun Protection | NonEquip | 10 |  | 15.35% | Tech/Econ | 16% | 176.8065 | 0.063878 | -0.00091382
Tech | Assembly | Space Cooling | District chilled water piped | TRC | New | NN4351 | Waterside Economizer | Waterside Economizer | NonEquip | 20 |  | 0% | Tech/Econ | 5.556% | 0 | 0 | 0
Tech | Assembly | Space Cooling | District chilled water piped | TRC | New | NN4143 | Smart Thermostat | Smart Thermostat | NonEquip | 11 |  | 31.48% | Tech/Econ | 10% | 215.5214 | 0.0025591 | 0
Tech | Assembly | Space Cooling | District chilled water piped | TRC | New | NN4117 | Roof Insulation | Roof Insulation | NonEquip | 20 |  | 58.5% | Tech/Econ | 3.297% | 0 | 0 | 0
Tech | Assembly | Space Cooling | District chilled water piped | TRC | New | NN4039 | Programmable Thermostat | Programmable Thermostat | NonEquip | 11 |  | 0% | Tech/Econ | 3.6% | 0 | 0 | 0
Tech | Assembly | Space Cooling | District chilled water piped | TRC | New | NN3987 | Low U-Value Windows | Low U-Value Windows | NonEquip | 20 |  | 13.44% | Tech/Econ | 10% | 94.3792 | 0.035081 | 0
Tech | Assembly | Space Cooling | District chilled water piped | TRC | New | NN3909 | HVAC tune-up_RTU | HVAC tune-up_RTU | NonEquip | 5 | Packaged air conditioning units (RTUs) | 0% | Tech/Econ | 5% | 0 | 0 | 0
Tech | Assembly | Space Cooling | District chilled water piped | TRC | New | NN3883 | HVAC tune-up | HVAC tune-up | NonEquip | 5 | Residential-type central air conditioners | 0% | Tech/Econ | 5% | 0 | 0 | 0
Tech | Assembly | Space Cooling | District chilled water piped | TRC | New | NN3805 | Green Roof | Green Roof | NonEquip | 15 |  | 0.315% | Tech/Econ | 3.822% | 0 | 0 | 0
Tech | Assembly | Space Cooling | District chilled water piped | TRC | New | NN3675 | Facility Energy Management System | Facility Energy Management System | NonEquip | 15 |  | 4.276% | Tech/Econ | 20% | 65.8839 | 0.013809 | 0
Tech | Assembly | Space Cooling | District chilled water piped | TRC | New | NN3623 | Facility Commissioning | Facility Commissioning | NonEquip | 10 |  | 35.83% | Tech/Econ | 16% | 437.9306 | 0.088967 | 0.00051538
Tech | Assembly | Space Cooling | District chilled water piped | TRC | New | NN3597 | Energy Recovery Ventilation System (ERV) | Energy Recovery Ventilation System (ERV) | NonEquip | 15 | Packaged air conditioning units (RTUs) | 0% | Tech/Econ | 18.24% | 0 | 0 | 0
Tech | Assembly | Space Cooling | District chilled water piped | TRC | New | NN3519 | Duct Sealing Repair | Duct Sealing Repair | NonEquip | 15 |  | 0% | Tech/Econ | 12% | 0 | 0 | 0
Tech | Assembly | Space Cooling | District chilled water piped | TRC | New | NN3415 | Dedicated Outdoor Air System on VRF unit | Dedicated Outdoor Air System on VRF unit | NonEquip | 15 | Residential-type central air conditioners | 0% | Tech/Econ | 17.5% | 0 | 0 | 0
Tech | Assembly | Space Cooling | District chilled water piped | TRC | New | NN3363 | Cool Roof | Cool Roof | NonEquip | 15 |  | 72.49% | Tech/Econ | 5.431% | 0 | 0 | 0
Tech | Assembly | Space Cooling | District chilled water piped | TRC | New | NN3311 | Chilled Water System - Variable Speed Drives | Chilled Water System - Variable Speed Drives | NonEquip | 13 | Central chillers inside | 0% | Tech/Econ | 24.74% | 0 | 0 | 0
Tech | Assembly | Space Cooling | District chilled water piped | TRC | New | NN3285 | Chilled Water Controls Optimization | Chilled Water Controls Optimization | NonEquip | 10 | Central chillers inside | 0% | Tech/Econ | 12.5% | 0 | 0 | 0
Tech | Assembly | Space Cooling | District chilled water piped | TRC | New | NN3207 | Ceiling Insulation(R2 to R38) | Ceiling Insulation(R2 to R38) | NonEquip | 20 |  | 0% | Tech/Econ | 44.98% | 0 | 0 | 0
Tech | Assembly | Space Cooling | District chilled water piped | TRC | New | NN3103 | Ceiling Insulation(R12 to R38) | Ceiling Insulation(R12 to R38) | NonEquip | 20 |  | 0% | Tech/Econ | 5.414% | 0 | 0 | 0
Tech | Assembly | Space Cooling | District chilled water piped | TRC | New | NN3051 | Airside Economizer | Airside Economizer | NonEquip | 10 | Packaged air conditioning units (RTUs) | 0% | Tech/Econ | 5.556% | 0 | 0 | 0
Tech | Assembly | Space Cooling | District chilled water piped | TRC | Existing | NE5352 | Retro-Commissioning | Retro-Commissioning | NonEquip | 5 |  | 21.99% | Tech/Econ | 16% | 9525.3972 | 1.5925 | 0
Tech | Assembly | Space Cooling | District chilled water piped | TRC | Existing | NE4364 | Window Sun Protection | Window Sun Protection | NonEquip | 10 |  | 7.839% | Tech/Econ | 16% | 4046.0381 | 1.4618 | -0.020912
Tech | Assembly | Space Cooling | District chilled water piped | TRC | Existing | NE4338 | Waterside Economizer | Waterside Economizer | NonEquip | 20 |  | 0% | Tech/Econ | 5.556% | 0 | 0 | 0
Tech | Assembly | Space Cooling | District chilled water piped | TRC | Existing | NE4208 | Wall Insulation | Wall Insulation | NonEquip | 20 |  | 0% | Tech/Econ | 26.77% | 0 | 0 | 0
Tech | Assembly | Space Cooling | District chilled water piped | TRC | Existing | NE4130 | Smart Thermostat | Smart Thermostat | NonEquip | 11 |  | 31.48% | Tech/Econ | 10% | 10026.8021 | 0.11906 | 0
Tech | Assembly | Space Cooling | District chilled water piped | TRC | Existing | NE4104 | Roof Insulation | Roof Insulation | NonEquip | 20 |  | 58.5% | Tech/Econ | 6.594% | 11568.9192 | 0.2315 | 0
Tech | Assembly | Space Cooling | District chilled water piped | TRC | Existing | NE4026 | Programmable Thermostat | Programmable Thermostat | NonEquip | 11 |  | 0% | Tech/Econ | 3.6% | 0 | 0 | 0
Tech | Assembly | Space Cooling | District chilled water piped | TRC | Existing | NE3974 | Low U-Value Windows | Low U-Value Windows | NonEquip | 20 |  | 5.375% | Tech/Econ | 46% | 8267.5785 | 3.0731 | 0
Tech | Assembly | Space Cooling | District chilled water piped | TRC | Existing | NE3896 | HVAC tune-up_RTU | HVAC tune-up_RTU | NonEquip | 5 | Packaged air conditioning units (RTUs) | 0% | Tech/Econ | 5% | 0 | 0 | 0
Tech | Assembly | Space Cooling | District chilled water piped | TRC | Existing | NE3870 | HVAC tune-up | HVAC tune-up | NonEquip | 5 | Residential-type central air conditioners | 0% | Tech/Econ | 5% | 0 | 0 | 0
Tech | Assembly | Space Cooling | District chilled water piped | TRC | Existing | NE3792 | Green Roof | Green Roof | NonEquip | 15 |  | 0.063% | Tech/Econ | 3.822% | 6.5751 | 0.0027932 | 0
Tech | Assembly | Space Cooling | District chilled water piped | TRC | Existing | NE3740 | Floor Insulation | Floor Insulation | NonEquip | 20 |  | 12.82% | Tech/Econ | 1.73% | 579.5264 | 0.011597 | 0
Tech | Assembly | Space Cooling | District chilled water piped | TRC | Existing | NE3662 | Facility Energy Management System | Facility Energy Management System | NonEquip | 15 |  | 5.375% | Tech/Econ | 20% | 3505.7203 | 0.73478 | 0
Tech | Assembly | Space Cooling | District chilled water piped | TRC | Existing | NE3584 | Energy Recovery Ventilation System (ERV) | Energy Recovery Ventilation System (ERV) | NonEquip | 15 | Packaged air conditioning units (RTUs) | 0% | Tech/Econ | 18.24% | 0 | 0 | 0
Tech | Assembly | Space Cooling | District chilled water piped | TRC | Existing | NE3506 | Duct Sealing Repair | Duct Sealing Repair | NonEquip | 15 |  | 0% | Tech/Econ | 12% | 0 | 0 | 0
Tech | Assembly | Space Cooling | District chilled water piped | TRC | Existing | NE3454 | Duct Insulation | Duct Insulation | NonEquip | 15 |  | 0% | Tech/Econ | 2.045% | 0 | 0 | 0
Tech | Assembly | Space Cooling | District chilled water piped | TRC | Existing | NE3402 | Dedicated Outdoor Air System on VRF unit | Dedicated Outdoor Air System on VRF unit | NonEquip | 15 | Residential-type central air conditioners | 0% | Tech/Econ | 17.5% | 0 | 0 | 0
Tech | Assembly | Space Cooling | District chilled water piped | TRC | Existing | NE3350 | Cool Roof | Cool Roof | NonEquip | 15 |  | 72.74% | Tech/Econ | 5.431% | 11391.371 | 4.8393 | 0
Tech | Assembly | Space Cooling | District chilled water piped | TRC | Existing | NE3298 | Chilled Water System - Variable Speed Drives | Chilled Water System - Variable Speed Drives | NonEquip | 13 | Central chillers inside | 0% | Tech/Econ | 24.74% | 0 | 0 | 0
Tech | Assembly | Space Cooling | District chilled water piped | TRC | Existing | NE3272 | Chilled Water Controls Optimization | Chilled Water Controls Optimization | NonEquip | 10 | Central chillers inside | 0% | Tech/Econ | 12.5% | 0 | 0 | 0
Tech | Assembly | Space Cooling | District chilled water piped | TRC | Existing | NE3194 | Ceiling Insulation(R2 to R38) | Ceiling Insulation(R2 to R38) | NonEquip | 20 |  | 0% | Tech/Econ | 44.98% | 0 | 0 | 0
Tech | Assembly | Space Cooling | District chilled water piped | TRC | Existing | NE3142 | Ceiling Insulation(R19 to R38) | Ceiling Insulation(R19 to R38) | NonEquip | 20 |  | 0% | Tech/Econ | 2.499% | 0 | 0 | 0
Tech | Assembly | Space Cooling | District chilled water piped | TRC | Existing | NE3090 | Ceiling Insulation(R12 to R38) | Ceiling Insulation(R12 to R38) | NonEquip | 20 |  | 0% | Tech/Econ | 5.414% | 0 | 0 | 0
Tech | Assembly | Space Cooling | District chilled water piped | TRC | Existing | NE3038 | Airside Economizer | Airside Economizer | NonEquip | 10 | Packaged air conditioning units (RTUs) | 0% | Tech/Econ | 5.556% | 0 | 0 | 0
Tech | Assembly | Space Cooling | District chilled water piped | TRC | Turnover | ET938 | High Efficiency Chiller (Air Cooled, 50 tons) | High Efficiency Chiller (Air Cooled, 50 tons) | Equip | 20 | District chilled water piped | 31.91% | Tech/Econ | 8.759% | 8624.7481 | 2.3208 | 0.13593
Tech | Assembly | Space Cooling | District chilled water piped | TRC | Turnover | ET1094 | High Efficiency Chiller (Water cooled-positive displacement, 100 tons) | High Efficiency Chiller (Water cooled-positive displacement, 100 tons) | Equip | 20 | District chilled water piped | 31.91% | Tech/Econ | 2.683% | 2338.2472 | 0.87036 | 0.0021757
Tech | Assembly | Space Cooling | District chilled water piped | TRC | Turnover | ET1016 | High Efficiency Chiller (Water cooled-centrifugal, 200 tons) | High Efficiency Chiller (Water cooled-centrifugal, 200 tons) | Equip | 20 | District chilled water piped | 31.91% | Tech/Econ | 4.362% | 3855.7437 | 1.4352 | 0.0035877
Tech | Assembly | Space Cooling | District chilled water piped | TRC | New | EN964 | High Efficiency Chiller (Air Cooled, 50 tons) | High Efficiency Chiller (Air Cooled, 50 tons) | Equip | 20 | District chilled water piped | 31.91% | Tech/Econ | 8.759% | 187.6731 | 0.0505 | 0.0029577
Tech | Assembly | Space Cooling | District chilled water piped | TRC | New | EN1120 | High Efficiency Chiller (Water cooled-positive displacement, 100 tons) | High Efficiency Chiller (Water cooled-positive displacement, 100 tons) | Equip | 20 | District chilled water piped | 31.91% | Tech/Econ | 2.683% | 55.0995 | 0.020509 | 5.1269e-05
Tech | Assembly | Space Cooling | District chilled water piped | TRC | New | EN1042 | High Efficiency Chiller (Water cooled-centrifugal, 200 tons) | High Efficiency Chiller (Water cooled-centrifugal, 200 tons) | Equip | 20 | District chilled water piped | 31.91% | Tech/Econ | 4.362% | 90.8563 | 0.033819 | 8.454e-05
Tech | Assembly | Refrigeration | Display cases | TRC | New | NN5313 | Retro-Commissioning | Retro-Commissioning | NonEquip | 5 |  | 0% | Tech/Econ | 16% | 0 | 0 | 0
Tech | Assembly | Refrigeration | Display cases | TRC | New | NN4897 | Strip Curtains for Walk-ins | Strip Curtains for Walk-ins | NonEquip | 4 | Walk-in cooler | 0% | Tech/Econ | 2.115% | 0 | 0 | 0
Tech | Assembly | Refrigeration | Display cases | TRC | New | NN4871 | Refrigerated Display Case Lighting Controls | Refrigerated Display Case Lighting Controls | NonEquip | 8 | Display cases | 0% | Tech/Econ | 0.9365% | 0 | 0 | 0
Tech | Assembly | Refrigeration | Display cases | TRC | New | NN4845 | PSC to ECM Evaporator Fan Motor (Walk-In, Refrigerator) | PSC to ECM Evaporator Fan Motor (Walk-In, Refrigerator) | NonEquip | 15 | Walk-in cooler | 0% | Tech/Econ | 37.5% | 0 | 0 | 0
Tech | Assembly | Refrigeration | Display cases | TRC | New | NN4819 | PSC to ECM Evaporator Fan Motor (Reach-In) | PSC to ECM Evaporator Fan Motor (Reach-In) | NonEquip | 15 | Display cases | 68.68% | Tech/Econ | 37.5% | 41.4978 | 0.0057758 | 0.00052911
Tech | Assembly | Refrigeration | Display cases | TRC | New | NN4793 | Night Covers for Display Cases | Night Covers for Display Cases | NonEquip | 5 | Display cases | 0% | Tech/Econ | 1.877% | 0 | 0 | 0
Tech | Assembly | Refrigeration | Display cases | TRC | New | NN4767 | High R-Value Glass Doors | High R-Value Glass Doors | NonEquip | 12 | Display cases | 0% | Tech/Econ | 0% | 0 | 0 | 0
Tech | Assembly | Refrigeration | Display cases | TRC | New | NN4741 | High Efficiency Refrigeration Compressor | High Efficiency Refrigeration Compressor | NonEquip | 13 | Display cases | 15.4% | Tech/Econ | 6.922% | 1.275 | 0.00019224 | 8.9979e-05
Tech | Assembly | Refrigeration | Display cases | TRC | New | NN4715 | Freezer-Cooler Replacement Gaskets | Freezer-Cooler Replacement Gaskets | NonEquip | 4 | Display cases | 42.41% | Tech/Econ | 0% | 0 | 0 | 0
Tech | Assembly | Refrigeration | Display cases | TRC | New | NN4689 | Floating Head Pressure Controls | Floating Head Pressure Controls | NonEquip | 15 |  | 0% | Tech/Econ | 6.05% | 0 | 0 | 0
Tech | Assembly | Refrigeration | Display cases | TRC | New | NN4663 | Demand Defrost | Demand Defrost | NonEquip | 10 | Walk-in cooler | 0% | Tech/Econ | 30% | 0 | 0 | 0
Tech | Assembly | Refrigeration | Display cases | TRC | New | NN4637 | Automatic Door Closer for Walk-in Coolers and Freezers | Automatic Door Closer for Walk-in Coolers and Freezers | NonEquip | 8 | Walk-in cooler | 0% | Tech/Econ | 3.131% | 0 | 0 | 0
Tech | Assembly | Refrigeration | Display cases | TRC | New | NN4611 | Anti-Sweat Controls | Anti-Sweat Controls | NonEquip | 8 | Display cases | 0% | Tech/Econ | 85% | 0 | 0 | 0
Tech | Assembly | Refrigeration | Display cases | TRC | Existing | NE5300 | Retro-Commissioning | Retro-Commissioning | NonEquip | 5 |  | 21.99% | Tech/Econ | 16% | 209.9082 | 0.035093 | 0.1088
Tech | Assembly | Refrigeration | Display cases | TRC | Existing | NE4884 | Strip Curtains for Walk-ins | Strip Curtains for Walk-ins | NonEquip | 4 | Walk-in cooler | 0% | Tech/Econ | 2.115% | 0 | 0 | 0
Tech | Assembly | Refrigeration | Display cases | TRC | Existing | NE4858 | Refrigerated Display Case Lighting Controls | Refrigerated Display Case Lighting Controls | NonEquip | 8 | Display cases | 0% | Tech/Econ | 2.524% | 0 | 0 | 0
Tech | Assembly | Refrigeration | Display cases | TRC | Existing | NE4832 | PSC to ECM Evaporator Fan Motor (Walk-In, Refrigerator) | PSC to ECM Evaporator Fan Motor (Walk-In, Refrigerator) | NonEquip | 15 | Walk-in cooler | 0% | Tech/Econ | 37.5% | 0 | 0 | 0
Tech | Assembly | Refrigeration | Display cases | TRC | Existing | NE4806 | PSC to ECM Evaporator Fan Motor (Reach-In) | PSC to ECM Evaporator Fan Motor (Reach-In) | NonEquip | 15 | Display cases | 17.17% | Tech/Econ | 37.5% | 415.0257 | 0.057765 | 0.0052917
Tech | Assembly | Refrigeration | Display cases | TRC | Existing | NE4780 | Night Covers for Display Cases | Night Covers for Display Cases | NonEquip | 5 | Display cases | 0% | Tech/Econ | 1.877% | 0 | 0 | 0
Tech | Assembly | Refrigeration | Display cases | TRC | Existing | NE4754 | High R-Value Glass Doors | High R-Value Glass Doors | NonEquip | 12 | Display cases | 0% | Tech/Econ | 23.81% | 0 | 0 | 0
Tech | Assembly | Refrigeration | Display cases | TRC | Existing | NE4728 | High Efficiency Refrigeration Compressor | High Efficiency Refrigeration Compressor | NonEquip | 13 | Display cases | 15.4% | Tech/Econ | 6.922% | 64.275 | 0.0096917 | 0.0045361
Tech | Assembly | Refrigeration | Display cases | TRC | Existing | NE4702 | Freezer-Cooler Replacement Gaskets | Freezer-Cooler Replacement Gaskets | NonEquip | 4 | Display cases | 42.41% | Tech/Econ | 3.131% | 76.4234 | 0.01113 | 0.0036236
Tech | Assembly | Refrigeration | Display cases | TRC | Existing | NE4676 | Floating Head Pressure Controls | Floating Head Pressure Controls | NonEquip | 15 |  | 0% | Tech/Econ | 6.05% | 0 | 0 | 0
Tech | Assembly | Refrigeration | Display cases | TRC | Existing | NE4650 | Demand Defrost | Demand Defrost | NonEquip | 10 | Walk-in cooler | 0% | Tech/Econ | 30% | 0 | 0 | 0
Tech | Assembly | Refrigeration | Display cases | TRC | Existing | NE4624 | Automatic Door Closer for Walk-in Coolers and Freezers | Automatic Door Closer for Walk-in Coolers and Freezers | NonEquip | 8 | Walk-in cooler | 0% | Tech/Econ | 3.131% | 0 | 0 | 0
Tech | Assembly | Refrigeration | Display cases | TRC | Existing | NE4598 | Anti-Sweat Controls | Anti-Sweat Controls | NonEquip | 8 | Display cases | 9.21% | Tech/Econ | 85% | 547.454 | 0.043752 | 0.043987
Tech | Assembly | Refrigeration | Display cases | TRC | Turnover | ET2609 | Refrigerated Display Case LED Lighting | Refrigerated Display Case LED Lighting | Equip | 8 | Display cases | 0% | Tech/Econ | 6.613% | 0 | 0 | 0
Tech | Assembly | Refrigeration | Display cases | TRC | Turnover | ET2453 | Energy Star Commercial Solid Door Refrigerator | Energy Star Commercial Solid Door Refrigerator | Equip | 12 | Display cases | 0% | Tech/Econ | 50.28% | 0 | 0 | 0
Tech | Assembly | Refrigeration | Display cases | TRC | Turnover | ET2414 | Energy Star Commercial Solid Door Freezer | Energy Star Commercial Solid Door Freezer | Equip | 12 | Display cases | 0% | Tech/Econ | 42.11% | 0 | 0 | 0
Tech | Assembly | Refrigeration | Display cases | TRC | Turnover | ET2375 | Energy Star Commercial Glass Door Refrigerator | Energy Star Commercial Glass Door Refrigerator | Equip | 12 | Display cases | 0% | Tech/Econ | 37.88% | 0 | 0 | 0
Tech | Assembly | Refrigeration | Display cases | TRC | Turnover | ET2336 | Energy Star Commercial Glass Door Freezer | Energy Star Commercial Glass Door Freezer | Equip | 12 | Display cases | 0% | Tech/Econ | 40.57% | 0 | 0 | 0
Tech | Assembly | Refrigeration | Display cases | TRC | New | EN2635 | Refrigerated Display Case LED Lighting | Refrigerated Display Case LED Lighting | Equip | 8 | Display cases | 0% | Tech/Econ | 0% | 0 | 0 | 0
Tech | Assembly | Refrigeration | Display cases | TRC | New | EN2479 | Energy Star Commercial Solid Door Refrigerator | Energy Star Commercial Solid Door Refrigerator | Equip | 12 | Display cases | 0% | Tech/Econ | 50.28% | 0 | 0 | 0
Tech | Assembly | Refrigeration | Display cases | TRC | New | EN2440 | Energy Star Commercial Solid Door Freezer | Energy Star Commercial Solid Door Freezer | Equip | 12 | Display cases | 0% | Tech/Econ | 42.11% | 0 | 0 | 0
Tech | Assembly | Refrigeration | Display cases | TRC | New | EN2401 | Energy Star Commercial Glass Door Refrigerator | Energy Star Commercial Glass Door Refrigerator | Equip | 12 | Display cases | 0% | Tech/Econ | 37.88% | 0 | 0 | 0
Tech | Assembly | Refrigeration | Display cases | TRC | New | EN2362 | Energy Star Commercial Glass Door Freezer | Energy Star Commercial Glass Door Freezer | Equip | 12 | Display cases | 0% | Tech/Econ | 40.57% | 0 | 0 | 0
Tech | Assembly | Cooking | Cooking Other | TRC | Turnover | ET236 | Induction Cooktops | Induction Cooktops | Equip | 10 | Cooking Other | 0% | Tech/Econ | 18.82% | 0 | 0 | 0
Tech | Assembly | Cooking | Cooking Other | TRC | Turnover | ET2 | Efficient Exhaust Hood | Efficient Exhaust Hood | Equip | 15 | Cooking Other | 0% | Tech/Econ | 42.5% | 0 | 0 | 0
Tech | Assembly | Cooking | Cooking Other | TRC | Turnover | ET158 | Energy Star Hot Food Holding Cabinet | Energy Star Hot Food Holding Cabinet | Equip | 12 | Cooking Other | 0% | Tech/Econ | 52.67% | 0 | 0 | 0
Tech | Assembly | Cooking | Cooking Other | TRC | Turnover | ET119 | Energy Star Griddle | Energy Star Griddle | Equip | 12 | Cooking Other | 0% | Tech/Econ | 12.08% | 0 | 0 | 0
Tech | Assembly | Cooking | Cooking Other | TRC | New | EN28 | Efficient Exhaust Hood | Efficient Exhaust Hood | Equip | 15 | Cooking Other | 0% | Tech/Econ | 42.5% | 0 | 0 | 0
Tech | Assembly | Cooking | Cooking Other | TRC | New | EN262 | Induction Cooktops | Induction Cooktops | Equip | 10 | Cooking Other | 0% | Tech/Econ | 18.82% | 0 | 0 | 0
Tech | Assembly | Cooking | Cooking Other | TRC | New | EN184 | Energy Star Hot Food Holding Cabinet | Energy Star Hot Food Holding Cabinet | Equip | 12 | Cooking Other | 0% | Tech/Econ | 52.67% | 0 | 0 | 0
Tech | Assembly | Cooking | Cooking Other | TRC | New | EN145 | Energy Star Griddle | Energy Star Griddle | Equip | 12 | Cooking Other | 0% | Tech/Econ | 12.08% | 0 | 0 | 0
Tech | Assembly | Office Equipment | Computers | TRC | New | NN4585 | Smart Strip Plug Outlet | Smart Strip Plug Outlet | NonEquip | 4 |  | 43.9% | Tech/Econ | 1.187% | 7.5309 | 0.0011198 | 0
Tech | Assembly | Office Equipment | Computers | TRC | New | NN4559 | Network PC Power Management | Network PC Power Management | NonEquip | 5 | Computers | 0% | Tech/Econ | 56.5% | 0 | 0 | 0
Tech | Assembly | Office Equipment | Computers | TRC | Existing | NE4572 | Smart Strip Plug Outlet | Smart Strip Plug Outlet | NonEquip | 4 |  | 43.9% | Tech/Econ | 1.187% | 326.8604 | 0.048602 | 0
Tech | Assembly | Office Equipment | Computers | TRC | Existing | NE4546 | Network PC Power Management | Network PC Power Management | NonEquip | 5 | Computers | 0% | Tech/Econ | 56.5% | 0 | 0 | 0
Tech | Assembly | Office Equipment | Computers | TRC | Turnover | ET2180 | Energy Star PCs | Energy Star PCs | Equip | 4 | Computers | 35% | Tech/Econ | 43.34% | 11217.7235 | 1.5976 | 0
Tech | Assembly | Office Equipment | Computers | TRC | New | EN2206 | Energy Star PCs | Energy Star PCs | Equip | 4 | Computers | 35% | Tech/Econ | 43.34% | 258.4585 | 0.036809 | 0
Tech | Assembly | Domestic Hot Water | Centralized water heaters | TRC | New | NN5417 | Retro-Commissioning | Retro-Commissioning | NonEquip | 5 |  | 0% | Tech/Econ | 16% | 0 | 0 | 0
Tech | Assembly | Domestic Hot Water | Centralized water heaters | TRC | New | NN2921 | Thermostatic Shower Restriction Valve | Thermostatic Shower Restriction Valve | NonEquip | 10 | Centralized water heaters | 0% | Tech/Econ | 11.35% | 0 | 0 | 0
Tech | Assembly | Domestic Hot Water | Centralized water heaters | TRC | New | NN2895 | Tank Wrap on Water Heater | Tank Wrap on Water Heater | NonEquip | 7 | Centralized water heaters | 55.99% | Tech/Econ | 3.753% | 5.0567 | 0.00050652 | 0.0005168
Tech | Assembly | Domestic Hot Water | Centralized water heaters | TRC | New | NN2869 | Low-Flow Pre-Rinse Sprayers | Low-Flow Pre-Rinse Sprayers | NonEquip | 5 | Centralized water heaters | 0% | Tech/Econ | 33.72% | 0 | 0 | 0
Tech | Assembly | Domestic Hot Water | Centralized water heaters | TRC | New | NN2843 | Low Flow Shower Head | Low Flow Shower Head | NonEquip | 10 | Centralized water heaters | 0% | Tech/Econ | 2.308% | 0 | 0 | 0
Tech | Assembly | Domestic Hot Water | Centralized water heaters | TRC | New | NN2817 | Hot Water Pipe Insulation | Hot Water Pipe Insulation | NonEquip | 13 | Centralized water heaters | 22.45% | Tech/Econ | 20.15% | 80.9423 | 0.0090425 | 0.010163
Tech | Assembly | Domestic Hot Water | Centralized water heaters | TRC | New | NN2791 | Hot Water Circulation Pump Control | Hot Water Circulation Pump Control | NonEquip | 15 | Centralized water heaters | 0% | Tech/Econ | 9.675% | 0 | 0 | 0
Tech | Assembly | Domestic Hot Water | Centralized water heaters | TRC | New | NN2765 | Faucet Aerator | Faucet Aerator | NonEquip | 10 | Centralized water heaters | 23.64% | Tech/Econ | 2.939% | 0 | 0 | 0
Tech | Assembly | Domestic Hot Water | Centralized water heaters | TRC | New | NN2739 | Drain Water Heat Recovery | Drain Water Heat Recovery | NonEquip | 15 | Centralized water heaters | 22.45% | Tech/Econ | 12.27% | 47.0765 | 0.011395 | 0.0054187
Tech | Assembly | Domestic Hot Water | Centralized water heaters | TRC | Existing | NE5404 | Retro-Commissioning | Retro-Commissioning | NonEquip | 5 |  | 21.99% | Tech/Econ | 16% | 2709.5808 | 0.45299 | 1.4045
Tech | Assembly | Domestic Hot Water | Centralized water heaters | TRC | Existing | NE2908 | Thermostatic Shower Restriction Valve | Thermostatic Shower Restriction Valve | NonEquip | 10 | Centralized water heaters | 0% | Tech/Econ | 10.85% | 0 | 0 | 0
Tech | Assembly | Domestic Hot Water | Centralized water heaters | TRC | Existing | NE2882 | Tank Wrap on Water Heater | Tank Wrap on Water Heater | NonEquip | 7 | Centralized water heaters | 55.99% | Tech/Econ | 3.753% | 1455.0415 | 0.14575 | 0.14871
Tech | Assembly | Domestic Hot Water | Centralized water heaters | TRC | Existing | NE2856 | Low-Flow Pre-Rinse Sprayers | Low-Flow Pre-Rinse Sprayers | NonEquip | 5 | Centralized water heaters | 0% | Tech/Econ | 32.16% | 0 | 0 | 0
Tech | Assembly | Domestic Hot Water | Centralized water heaters | TRC | Existing | NE2830 | Low Flow Shower Head | Low Flow Shower Head | NonEquip | 10 | Centralized water heaters | 0% | Tech/Econ | 2.208% | 0 | 0 | 0
Tech | Assembly | Domestic Hot Water | Centralized water heaters | TRC | Existing | NE2804 | Hot Water Pipe Insulation | Hot Water Pipe Insulation | NonEquip | 13 | Centralized water heaters | 4.299% | Tech/Econ | 19.27% | 643.4109 | 0.071879 | 0.080782
Tech | Assembly | Domestic Hot Water | Centralized water heaters | TRC | Existing | NE2778 | Hot Water Circulation Pump Control | Hot Water Circulation Pump Control | NonEquip | 15 | Centralized water heaters | 70.18% | Tech/Econ | 9.255% | 4810.3135 | 0.22878 | 0.24034
Tech | Assembly | Domestic Hot Water | Centralized water heaters | TRC | Existing | NE2752 | Faucet Aerator | Faucet Aerator | NonEquip | 10 | Centralized water heaters | 23.64% | Tech/Econ | 2.812% | 450.6349 | 0.09392 | 0.056563
Tech | Assembly | Domestic Hot Water | Centralized water heaters | TRC | Existing | NE2726 | Drain Water Heat Recovery | Drain Water Heat Recovery | NonEquip | 15 | Centralized water heaters | 2.67% | Tech/Econ | 12.27% | 243.4829 | 0.058936 | 0.028026
Tech | Assembly | Domestic Hot Water | Centralized water heaters | TRC | Turnover | ET431 | Solar Water Heater | Solar Water Heater | Equip | 15 | Centralized water heaters | 13.24% | Tech/Econ | 76.67% | 11252.5117 | 0.84103 | 0.11808
Tech | Assembly | Domestic Hot Water | Centralized water heaters | TRC | Turnover | ET353 | Heat Pump Water Heater | Heat Pump Water Heater | Equip | 10 | Centralized water heaters | 33.74% | Tech/Econ | 65.32% | 21954.6607 | 3.7102 | 2.4677
Tech | Assembly | Domestic Hot Water | Centralized water heaters | TRC | Turnover | ET275 | Energy Star Commercial Dishwasher | Energy Star Commercial Dishwasher | Equip | 15 | Centralized water heaters | 0% | Tech/Econ | 29.54% | 0 | 0 | 0
Tech | Assembly | Domestic Hot Water | Centralized water heaters | TRC | New | EN457 | Solar Water Heater | Solar Water Heater | Equip | 15 | Centralized water heaters | 13.24% | Tech/Econ | 76.67% | 259.26 | 0.019378 | 0.0027205
Tech | Assembly | Domestic Hot Water | Centralized water heaters | TRC | New | EN379 | Heat Pump Water Heater | Heat Pump Water Heater | Equip | 10 | Centralized water heaters | 33.74% | Tech/Econ | 65.32% | 505.8396 | 0.085484 | 0.056857
Tech | Assembly | Domestic Hot Water | Centralized water heaters | TRC | New | EN301 | Energy Star Commercial Dishwasher | Energy Star Commercial Dishwasher | Equip | 15 | Centralized water heaters | 0% | Tech/Econ | 29.54% | 0 | 0 | 0
Tech | Assembly | Space Cooling | Central chillers inside | TRC | New | NN5365 | Retro-Commissioning | Retro-Commissioning | NonEquip | 5 |  | 0% | Tech/Econ | 16% | 0 | 0 | 0
Tech | Assembly | Space Cooling | Central chillers inside | TRC | New | NN4377 | Window Sun Protection | Window Sun Protection | NonEquip | 10 |  | 15.35% | Tech/Econ | 16% | 4457.1684 | 1.6103 | -0.023037
Tech | Assembly | Space Cooling | Central chillers inside | TRC | New | NN4351 | Waterside Economizer | Waterside Economizer | NonEquip | 20 |  | 0% | Tech/Econ | 5.556% | 0 | 0 | 0
Tech | Assembly | Space Cooling | Central chillers inside | TRC | New | NN4143 | Smart Thermostat | Smart Thermostat | NonEquip | 11 |  | 31.48% | Tech/Econ | 10% | 5256.4936 | 0.062415 | 0
Tech | Assembly | Space Cooling | Central chillers inside | TRC | New | NN4117 | Roof Insulation | Roof Insulation | NonEquip | 20 |  | 58.5% | Tech/Econ | 3.297% | 0 | 0 | 0
Tech | Assembly | Space Cooling | Central chillers inside | TRC | New | NN4039 | Programmable Thermostat | Programmable Thermostat | NonEquip | 11 |  | 0% | Tech/Econ | 3.6% | 0 | 0 | 0
Tech | Assembly | Space Cooling | Central chillers inside | TRC | New | NN3987 | Low U-Value Windows | Low U-Value Windows | NonEquip | 20 |  | 13.44% | Tech/Econ | 10% | 2301.8765 | 0.85561 | 0
Tech | Assembly | Space Cooling | Central chillers inside | TRC | New | NN3909 | HVAC tune-up_RTU | HVAC tune-up_RTU | NonEquip | 5 | Packaged air conditioning units (RTUs) | 0% | Tech/Econ | 5% | 0 | 0 | 0
Tech | Assembly | Space Cooling | Central chillers inside | TRC | New | NN3883 | HVAC tune-up | HVAC tune-up | NonEquip | 5 | Residential-type central air conditioners | 0% | Tech/Econ | 5% | 0 | 0 | 0
Tech | Assembly | Space Cooling | Central chillers inside | TRC | New | NN3805 | Green Roof | Green Roof | NonEquip | 15 |  | 0.315% | Tech/Econ | 3.822% | 0 | 0 | 0
Tech | Assembly | Space Cooling | Central chillers inside | TRC | New | NN3675 | Facility Energy Management System | Facility Energy Management System | NonEquip | 15 |  | 4.276% | Tech/Econ | 20% | 1660.8862 | 0.34811 | 0
Tech | Assembly | Space Cooling | Central chillers inside | TRC | New | NN3623 | Facility Commissioning | Facility Commissioning | NonEquip | 10 |  | 35.83% | Tech/Econ | 16% | 11039.9246 | 2.2428 | 0.012992
Tech | Assembly | Space Cooling | Central chillers inside | TRC | New | NN3597 | Energy Recovery Ventilation System (ERV) | Energy Recovery Ventilation System (ERV) | NonEquip | 15 | Packaged air conditioning units (RTUs) | 0% | Tech/Econ | 18.24% | 0 | 0 | 0
Tech | Assembly | Space Cooling | Central chillers inside | TRC | New | NN3519 | Duct Sealing Repair | Duct Sealing Repair | NonEquip | 15 |  | 0% | Tech/Econ | 12% | 0 | 0 | 0
Tech | Assembly | Space Cooling | Central chillers inside | TRC | New | NN3415 | Dedicated Outdoor Air System on VRF unit | Dedicated Outdoor Air System on VRF unit | NonEquip | 15 | Residential-type central air conditioners | 0% | Tech/Econ | 17.5% | 0 | 0 | 0
Tech | Assembly | Space Cooling | Central chillers inside | TRC | New | NN3363 | Cool Roof | Cool Roof | NonEquip | 15 |  | 72.49% | Tech/Econ | 5.431% | 0 | 0 | 0
Tech | Assembly | Space Cooling | Central chillers inside | TRC | New | NN3311 | Chilled Water System - Variable Speed Drives | Chilled Water System - Variable Speed Drives | NonEquip | 13 | Central chillers inside | 73.99% | Tech/Econ | 24.74% | 43515.861 | 4.6965 | 0.27105
Tech | Assembly | Space Cooling | Central chillers inside | TRC | New | NN3285 | Chilled Water Controls Optimization | Chilled Water Controls Optimization | NonEquip | 10 | Central chillers inside | 38.3% | Tech/Econ | 12.5% | 5756.6718 | 2.208 | 0.000127
Tech | Assembly | Space Cooling | Central chillers inside | TRC | New | NN3207 | Ceiling Insulation(R2 to R38) | Ceiling Insulation(R2 to R38) | NonEquip | 20 |  | 0% | Tech/Econ | 44.98% | 0 | 0 | 0
Tech | Assembly | Space Cooling | Central chillers inside | TRC | New | NN3103 | Ceiling Insulation(R12 to R38) | Ceiling Insulation(R12 to R38) | NonEquip | 20 |  | 0% | Tech/Econ | 5.414% | 0 | 0 | 0
Tech | Assembly | Space Cooling | Central chillers inside | TRC | New | NN3051 | Airside Economizer | Airside Economizer | NonEquip | 10 | Packaged air conditioning units (RTUs) | 0% | Tech/Econ | 5.556% | 0 | 0 | 0
Tech | Assembly | Space Cooling | Central chillers inside | TRC | Existing | NE5352 | Retro-Commissioning | Retro-Commissioning | NonEquip | 5 |  | 21.99% | Tech/Econ | 16% | 232464.9197 | 38.8639 | 0
Tech | Assembly | Space Cooling | Central chillers inside | TRC | Existing | NE4364 | Window Sun Protection | Window Sun Protection | NonEquip | 10 |  | 7.839% | Tech/Econ | 16% | 101997.8014 | 36.8508 | -0.52717
Tech | Assembly | Space Cooling | Central chillers inside | TRC | Existing | NE4338 | Waterside Economizer | Waterside Economizer | NonEquip | 20 |  | 0% | Tech/Econ | 5.556% | 0 | 0 | 0
Tech | Assembly | Space Cooling | Central chillers inside | TRC | Existing | NE4208 | Wall Insulation | Wall Insulation | NonEquip | 20 |  | 0% | Tech/Econ | 26.77% | 0 | 0 | 0
Tech | Assembly | Space Cooling | Central chillers inside | TRC | Existing | NE4130 | Smart Thermostat | Smart Thermostat | NonEquip | 11 |  | 31.48% | Tech/Econ | 10% | 244701.5797 | 2.9055 | 0
Tech | Assembly | Space Cooling | Central chillers inside | TRC | Existing | NE4104 | Roof Insulation | Roof Insulation | NonEquip | 20 |  | 58.5% | Tech/Econ | 6.594% | 282336.5588 | 5.6497 | 0
Tech | Assembly | Space Cooling | Central chillers inside | TRC | Existing | NE4026 | Programmable Thermostat | Programmable Thermostat | NonEquip | 11 |  | 0% | Tech/Econ | 3.6% | 0 | 0 | 0
Tech | Assembly | Space Cooling | Central chillers inside | TRC | Existing | NE3974 | Low U-Value Windows | Low U-Value Windows | NonEquip | 20 |  | 5.375% | Tech/Econ | 46% | 255119.2118 | 94.8286 | 0
Tech | Assembly | Space Cooling | Central chillers inside | TRC | Existing | NE3896 | HVAC tune-up_RTU | HVAC tune-up_RTU | NonEquip | 5 | Packaged air conditioning units (RTUs) | 0% | Tech/Econ | 5% | 0 | 0 | 0
Tech | Assembly | Space Cooling | Central chillers inside | TRC | Existing | NE3870 | HVAC tune-up | HVAC tune-up | NonEquip | 5 | Residential-type central air conditioners | 0% | Tech/Econ | 5% | 0 | 0 | 0
Tech | Assembly | Space Cooling | Central chillers inside | TRC | Existing | NE3792 | Green Roof | Green Roof | NonEquip | 15 |  | 0.063% | Tech/Econ | 3.822% | 160.4638 | 0.068168 | 0
Tech | Assembly | Space Cooling | Central chillers inside | TRC | Existing | NE3740 | Floor Insulation | Floor Insulation | NonEquip | 20 |  | 12.82% | Tech/Econ | 1.73% | 14143.195 | 0.28301 | 0
Tech | Assembly | Space Cooling | Central chillers inside | TRC | Existing | NE3662 | Facility Energy Management System | Facility Energy Management System | NonEquip | 15 |  | 5.375% | Tech/Econ | 20% | 88376.7648 | 18.5232 | 0
Tech | Assembly | Space Cooling | Central chillers inside | TRC | Existing | NE3584 | Energy Recovery Ventilation System (ERV) | Energy Recovery Ventilation System (ERV) | NonEquip | 15 | Packaged air conditioning units (RTUs) | 0% | Tech/Econ | 18.24% | 0 | 0 | 0
Tech | Assembly | Space Cooling | Central chillers inside | TRC | Existing | NE3506 | Duct Sealing Repair | Duct Sealing Repair | NonEquip | 15 |  | 0% | Tech/Econ | 12% | 0 | 0 | 0
Tech | Assembly | Space Cooling | Central chillers inside | TRC | Existing | NE3454 | Duct Insulation | Duct Insulation | NonEquip | 15 |  | 0% | Tech/Econ | 2.045% | 0 | 0 | 0
Tech | Assembly | Space Cooling | Central chillers inside | TRC | Existing | NE3402 | Dedicated Outdoor Air System on VRF unit | Dedicated Outdoor Air System on VRF unit | NonEquip | 15 | Residential-type central air conditioners | 0% | Tech/Econ | 17.5% | 0 | 0 | 0
Tech | Assembly | Space Cooling | Central chillers inside | TRC | Existing | NE3350 | Cool Roof | Cool Roof | NonEquip | 15 |  | 72.74% | Tech/Econ | 5.431% | 278003.5403 | 118.1014 | 0
Tech | Assembly | Space Cooling | Central chillers inside | TRC | Existing | NE3298 | Chilled Water System - Variable Speed Drives | Chilled Water System - Variable Speed Drives | NonEquip | 13 | Central chillers inside | 73.99% | Tech/Econ | 24.74% | 1841994.273 | 198.8 | 11.4733
Tech | Assembly | Space Cooling | Central chillers inside | TRC | Existing | NE3272 | Chilled Water Controls Optimization | Chilled Water Controls Optimization | NonEquip | 10 | Central chillers inside | 25.53% | Tech/Econ | 12.5% | 256292.7166 | 98.3026 | 0.0056543
Tech | Assembly | Space Cooling | Central chillers inside | TRC | Existing | NE3194 | Ceiling Insulation(R2 to R38) | Ceiling Insulation(R2 to R38) | NonEquip | 20 |  | 0% | Tech/Econ | 44.98% | 0 | 0 | 0
Tech | Assembly | Space Cooling | Central chillers inside | TRC | Existing | NE3142 | Ceiling Insulation(R19 to R38) | Ceiling Insulation(R19 to R38) | NonEquip | 20 |  | 0% | Tech/Econ | 2.499% | 0 | 0 | 0
Tech | Assembly | Space Cooling | Central chillers inside | TRC | Existing | NE3090 | Ceiling Insulation(R12 to R38) | Ceiling Insulation(R12 to R38) | NonEquip | 20 |  | 0% | Tech/Econ | 5.414% | 0 | 0 | 0
Tech | Assembly | Space Cooling | Central chillers inside | TRC | Existing | NE3038 | Airside Economizer | Airside Economizer | NonEquip | 10 | Packaged air conditioning units (RTUs) | 0% | Tech/Econ | 5.556% | 0 | 0 | 0
Tech | Assembly | Space Cooling | Central chillers inside | TRC | Turnover | ET977 | High Efficiency Chiller (Water cooled-centrifugal, 200 tons) | High Efficiency Chiller (Water cooled-centrifugal, 200 tons) | Equip | 20 | Central chillers inside | 31.91% | Tech/Econ | 4.362% | 94098.4542 | 35.0259 | 0.087557
Tech | Assembly | Space Cooling | Central chillers inside | TRC | Turnover | ET899 | High Efficiency Chiller (Air Cooled, 50 tons) | High Efficiency Chiller (Air Cooled, 50 tons) | Equip | 20 | Central chillers inside | 31.91% | Tech/Econ | 8.759% | 210484.8049 | 56.6382 | 3.3172
Tech | Assembly | Space Cooling | Central chillers inside | TRC | Turnover | ET1055 | High Efficiency Chiller (Water cooled-positive displacement, 100 tons) | High Efficiency Chiller (Water cooled-positive displacement, 100 tons) | Equip | 20 | Central chillers inside | 31.91% | Tech/Econ | 2.683% | 57064.3348 | 21.2408 | 0.053098
Tech | Assembly | Space Cooling | Central chillers inside | TRC | New | EN925 | High Efficiency Chiller (Air Cooled, 50 tons) | High Efficiency Chiller (Air Cooled, 50 tons) | Equip | 20 | Central chillers inside | 31.91% | Tech/Econ | 8.759% | 0 | 0 | 0
Tech | Assembly | Space Cooling | Central chillers inside | TRC | New | EN1081 | High Efficiency Chiller (Water cooled-positive displacement, 100 tons) | High Efficiency Chiller (Water cooled-positive displacement, 100 tons) | Equip | 20 | Central chillers inside | 31.91% | Tech/Econ | 2.683% | 0 | 0 | 0
Tech | Assembly | Space Cooling | Central chillers inside | TRC | New | EN1003 | High Efficiency Chiller (Water cooled-centrifugal, 200 tons) | High Efficiency Chiller (Water cooled-centrifugal, 200 tons) | Equip | 20 | Central chillers inside | 31.91% | Tech/Econ | 4.362% | 0 | 0 | 0
Tech | Assembly | Ventilation and Circulation | Central air-handling unit | TRC | New | NN5391 | Retro-Commissioning | Retro-Commissioning | NonEquip | 5 |  | 0% | Tech/Econ | 16% | 0 | 0 | 0
Tech | Assembly | Ventilation and Circulation | Central air-handling unit | TRC | New | NN4975 | VAV System | VAV System | NonEquip | 10 |  | 0% | Tech/Econ | 30% | 0 | 0 | 0
Tech | Assembly | Ventilation and Circulation | Central air-handling unit | TRC | New | NN4949 | Demand Controlled Ventilation | Demand Controlled Ventilation | NonEquip | 10 |  | 17.54% | Tech/Econ | 50% | 4088.8999 | 0.42571 | 2.3968
Tech | Assembly | Ventilation and Circulation | Central air-handling unit | TRC | New | NN4923 | CO Sensors for Parking Garage Exhaust | CO Sensors for Parking Garage Exhaust | NonEquip | 15 | Motor/Fan | 0% | Tech/Econ | 33% | 0 | 0 | 0
Tech | Assembly | Ventilation and Circulation | Central air-handling unit | TRC | Existing | NE5378 | Retro-Commissioning | Retro-Commissioning | NonEquip | 5 |  | 21.99% | Tech/Econ | 16% | 64519.3946 | 10.7865 | 33.4423
Tech | Assembly | Ventilation and Circulation | Central air-handling unit | TRC | Existing | NE4962 | VAV System | VAV System | NonEquip | 10 |  | 0% | Tech/Econ | 30% | 0 | 0 | 0
Tech | Assembly | Ventilation and Circulation | Central air-handling unit | TRC | Existing | NE4936 | Demand Controlled Ventilation | Demand Controlled Ventilation | NonEquip | 10 |  | 18.71% | Tech/Econ | 50% | 189299.3519 | 19.7088 | 110.9608
Tech | Assembly | Ventilation and Circulation | Central air-handling unit | TRC | Existing | NE4910 | CO Sensors for Parking Garage Exhaust | CO Sensors for Parking Garage Exhaust | NonEquip | 15 | Motor/Fan | 0% | Tech/Econ | 33% | 0 | 0 | 0
Tech | Assembly | Interior Lighting | case lighting | TRC | New | NN5261 | Retro-Commissioning | Retro-Commissioning | NonEquip | 5 |  | 0% | Tech/Econ | 16% | 0 | 0 | 0
Tech | Assembly | Interior Lighting | case lighting | TRC | New | NN4429 | Interior Lighting Controls | Interior Lighting Controls | NonEquip | 8 | Overhead (fluorescent/LED/CFL U-shape) | 0% | Tech/Econ | 28% | 0 | 0 | 0
Tech | Assembly | Interior Lighting | case lighting | TRC | New | NN4403 | Bi-Level Lighting Control (Interior) | Bi-Level Lighting Control (Interior) | NonEquip | 8 | Overhead (fluorescent/LED/CFL U-shape) | 0% | Tech/Econ | 31% | 0 | 0 | 0
Tech | Assembly | Interior Lighting | case lighting | TRC | New | NN3701 | Facility Energy Management System | Facility Energy Management System | NonEquip | 15 |  | 4.276% | Tech/Econ | 24% | 2.4587 | 0.00051534 | 4.4315e-05
Tech | Assembly | Interior Lighting | case lighting | TRC | Existing | NE5248 | Retro-Commissioning | Retro-Commissioning | NonEquip | 5 |  | 21.99% | Tech/Econ | 16% | 361.1396 | 0.060376 | 0.18719
Tech | Assembly | Interior Lighting | case lighting | TRC | Existing | NE4416 | Interior Lighting Controls | Interior Lighting Controls | NonEquip | 8 | Overhead (fluorescent/LED/CFL U-shape) | 0% | Tech/Econ | 28% | 0 | 0 | 0
Tech | Assembly | Interior Lighting | case lighting | TRC | Existing | NE4390 | Bi-Level Lighting Control (Interior) | Bi-Level Lighting Control (Interior) | NonEquip | 8 | Overhead (fluorescent/LED/CFL U-shape) | 0% | Tech/Econ | 31% | 0 | 0 | 0
Tech | Assembly | Interior Lighting | case lighting | TRC | Existing | NE3688 | Facility Energy Management System | Facility Energy Management System | NonEquip | 15 |  | 5.375% | Tech/Econ | 24% | 134.1484 | 0.028117 | 0.0024178
Tech | Assembly | Space Heating | Boilers | TRC | New | NN5339 | Retro-Commissioning | Retro-Commissioning | NonEquip | 5 |  | 0% | Tech/Econ | 16% | 0 | 0 | 0
Tech | Assembly | Space Heating | Boilers | TRC | New | NN4325 | Water Cooled Refrigeration Heat Recovery | Water Cooled Refrigeration Heat Recovery | NonEquip | 20 |  | 0% | Tech/Econ | 10% | 0 | 0 | 0
Tech | Assembly | Space Heating | Boilers | TRC | New | NN4273 | Warehouse Loading Dock Seals | Warehouse Loading Dock Seals | NonEquip | 18 |  | 0% | Tech/Econ | 1.806% | 0 | 0 | 0
Tech | Assembly | Space Heating | Boilers | TRC | New | NN4247 | Wall Insulation | Wall Insulation | NonEquip | 20 |  | 0% | Tech/Econ | 0% | 0 | 0 | 0
Tech | Assembly | Space Heating | Boilers | TRC | New | NN4169 | Smart Thermostat | Smart Thermostat | NonEquip | 11 |  | 31.48% | Tech/Econ | 10% | 4.8652 | 0 | -0.00079941
Tech | Assembly | Space Heating | Boilers | TRC | New | NN4091 | Roof Insulation | Roof Insulation | NonEquip | 20 |  | 58.5% | Tech/Econ | 3.537% | 2.6374 | 0 | 0.0011897
Tech | Assembly | Space Heating | Boilers | TRC | New | NN4065 | Programmable Thermostat | Programmable Thermostat | NonEquip | 11 |  | 0% | Tech/Econ | 3.6% | 0 | 0 | 0
Tech | Assembly | Space Heating | Boilers | TRC | New | NN4013 | Low U-Value Windows | Low U-Value Windows | NonEquip | 20 |  | 13.44% | Tech/Econ | 10% | 2.0117 | 0 | 8.3607e-06
Tech | Assembly | Space Heating | Boilers | TRC | New | NN3935 | Infiltration Reduction - Air Sealing | Infiltration Reduction - Air Sealing | NonEquip | 11 |  | 0% | Tech/Econ | 0.9028% | 0 | 0 | 0
Tech | Assembly | Space Heating | Boilers | TRC | New | NN3857 | Hotel Card Energy Control Systems | Hotel Card Energy Control Systems | NonEquip | 15 |  | 0% | Tech/Econ | 0% | 0 | 0 | 0
Tech | Assembly | Space Heating | Boilers | TRC | New | NN3779 | Green Roof | Green Roof | NonEquip | 15 |  | 0.315% | Tech/Econ | 5.466% | 0.02543 | 0 | 0
Tech | Assembly | Space Heating | Boilers | TRC | New | NN3727 | Floor Insulation | Floor Insulation | NonEquip | 20 |  | 32.06% | Tech/Econ | 1.856% | 0 | 0 | 0
Tech | Assembly | Space Heating | Boilers | TRC | New | NN3649 | Facility Energy Management System | Facility Energy Management System | NonEquip | 15 |  | 4.276% | Tech/Econ | 20% | 1.3332 | 0 | 2.4029e-05
Tech | Assembly | Space Heating | Boilers | TRC | New | NN3571 | ECM Motors on Furnaces | ECM Motors on Furnaces | NonEquip | 15 | Forced air furnace | 0% | Tech/Econ | 1.706% | 0 | 0 | 0
Tech | Assembly | Space Heating | Boilers | TRC | New | NN3545 | Duct Sealing Repair | Duct Sealing Repair | NonEquip | 15 |  | 0% | Tech/Econ | 12% | 0 | 0 | 0
Tech | Assembly | Space Heating | Boilers | TRC | New | NN3493 | Duct Insulation | Duct Insulation | NonEquip | 15 |  | 0% | Tech/Econ | 2.045% | 0 | 0 | 0
Tech | Assembly | Space Heating | Boilers | TRC | New | NN3441 | Destratification Fans | Destratification Fans | NonEquip | 10 |  | 0% | Tech/Econ | 14.47% | 0 | 0 | 0
Tech | Assembly | Space Heating | Boilers | TRC | New | NN3389 | Dedicated Outdoor Air System on VRF unit | Dedicated Outdoor Air System on VRF unit | NonEquip | 15 | Residential/split system heat pump | 0% | Tech/Econ | 10% | 0 | 0 | 0
Tech | Assembly | Space Heating | Boilers | TRC | New | NN3337 | Cool Roof | Cool Roof | NonEquip | 15 |  | 72.49% | Tech/Econ | 0.7111% | 0 | 0 | 0
Tech | Assembly | Space Heating | Boilers | TRC | New | NN3233 | Ceiling Insulation(R30 to R38) | Ceiling Insulation(R30 to R38) | NonEquip | 20 |  | 0% | Tech/Econ | 0.7149% | 0 | 0 | 0
Tech | Assembly | Space Heating | Boilers | TRC | New | NN3181 | Ceiling Insulation(R2 to R38) | Ceiling Insulation(R2 to R38) | NonEquip | 20 |  | 0% | Tech/Econ | 48.25% | 0 | 0 | 0
Tech | Assembly | Space Heating | Boilers | TRC | New | NN3129 | Ceiling Insulation(R19 to R38) | Ceiling Insulation(R19 to R38) | NonEquip | 20 |  | 0% | Tech/Econ | 2.681% | 0 | 0 | 0
Tech | Assembly | Space Heating | Boilers | TRC | New | NN3077 | Ceiling Insulation(R12 to R38) | Ceiling Insulation(R12 to R38) | NonEquip | 20 |  | 0% | Tech/Econ | 5.808% | 0 | 0 | 0
Tech | Assembly | Space Heating | Boilers | TRC | New | NN2999 | Air Curtains | Air Curtains | NonEquip | 8 |  | 33.25% | Tech/Econ | 1.037% | 0 | 0 | 0
Tech | Assembly | Space Heating | Boilers | TRC | Existing | NE5326 | Retro-Commissioning | Retro-Commissioning | NonEquip | 5 |  | 21.99% | Tech/Econ | 16% | 229.6798 | 0 | 0.11905
Tech | Assembly | Space Heating | Boilers | TRC | Existing | NE4312 | Water Cooled Refrigeration Heat Recovery | Water Cooled Refrigeration Heat Recovery | NonEquip | 20 |  | 0% | Tech/Econ | 10% | 0 | 0 | 0
Tech | Assembly | Space Heating | Boilers | TRC | Existing | NE4260 | Warehouse Loading Dock Seals | Warehouse Loading Dock Seals | NonEquip | 18 |  | 0% | Tech/Econ | 1.992% | 0 | 0 | 0
Tech | Assembly | Space Heating | Boilers | TRC | Existing | NE4234 | Wall Insulation | Wall Insulation | NonEquip | 20 |  | 0% | Tech/Econ | 4.626% | 0 | 0 | 0
Tech | Assembly | Space Heating | Boilers | TRC | Existing | NE4156 | Smart Thermostat | Smart Thermostat | NonEquip | 11 |  | 31.48% | Tech/Econ | 10% | 198.2525 | 0 | -0.032576
Tech | Assembly | Space Heating | Boilers | TRC | Existing | NE4078 | Roof Insulation | Roof Insulation | NonEquip | 20 |  | 58.5% | Tech/Econ | 7.806% | 278.5592 | 0 | 0.12565
Tech | Assembly | Space Heating | Boilers | TRC | Existing | NE4052 | Programmable Thermostat | Programmable Thermostat | NonEquip | 11 |  | 0% | Tech/Econ | 3.6% | 0 | 0 | 0
Tech | Assembly | Space Heating | Boilers | TRC | Existing | NE4000 | Low U-Value Windows | Low U-Value Windows | NonEquip | 20 |  | 5.375% | Tech/Econ | 46% | 167.3047 | 0 | 0.00069533
Tech | Assembly | Space Heating | Boilers | TRC | Existing | NE3922 | Infiltration Reduction - Air Sealing | Infiltration Reduction - Air Sealing | NonEquip | 11 |  | 0% | Tech/Econ | 0.9962% | 0 | 0 | 0
Tech | Assembly | Space Heating | Boilers | TRC | Existing | NE3844 | Hotel Card Energy Control Systems | Hotel Card Energy Control Systems | NonEquip | 15 |  | 0% | Tech/Econ | 0% | 0 | 0 | 0
Tech | Assembly | Space Heating | Boilers | TRC | Existing | NE3766 | Green Roof | Green Roof | NonEquip | 15 |  | 0.063% | Tech/Econ | 6.032% | 0.22122 | 0 | 0
Tech | Assembly | Space Heating | Boilers | TRC | Existing | NE3714 | Floor Insulation | Floor Insulation | NonEquip | 20 |  | 12.82% | Tech/Econ | 2.048% | 15.2884 | 0 | 0.0068963
Tech | Assembly | Space Heating | Boilers | TRC | Existing | NE3636 | Facility Energy Management System | Facility Energy Management System | NonEquip | 15 |  | 5.375% | Tech/Econ | 20% | 70.9426 | 0 | 0.0012786
Tech | Assembly | Space Heating | Boilers | TRC | Existing | NE3558 | ECM Motors on Furnaces | ECM Motors on Furnaces | NonEquip | 15 | Forced air furnace | 0% | Tech/Econ | 1.706% | 0 | 0 | 0
Tech | Assembly | Space Heating | Boilers | TRC | Existing | NE3532 | Duct Sealing Repair | Duct Sealing Repair | NonEquip | 15 |  | 0% | Tech/Econ | 12% | 0 | 0 | 0
Tech | Assembly | Space Heating | Boilers | TRC | Existing | NE3480 | Duct Insulation | Duct Insulation | NonEquip | 15 |  | 0% | Tech/Econ | 2.045% | 0 | 0 | 0
Tech | Assembly | Space Heating | Boilers | TRC | Existing | NE3428 | Destratification Fans | Destratification Fans | NonEquip | 10 |  | 0% | Tech/Econ | 14.47% | 0 | 0 | 0
Tech | Assembly | Space Heating | Boilers | TRC | Existing | NE3376 | Dedicated Outdoor Air System on VRF unit | Dedicated Outdoor Air System on VRF unit | NonEquip | 15 | Residential/split system heat pump | 0% | Tech/Econ | 10% | 0 | 0 | 0
Tech | Assembly | Space Heating | Boilers | TRC | Existing | NE3324 | Cool Roof | Cool Roof | NonEquip | 15 |  | 72.74% | Tech/Econ | 0.7847% | 33.0267 | 0 | 0
Tech | Assembly | Space Heating | Boilers | TRC | Existing | NE3220 | Ceiling Insulation(R30 to R38) | Ceiling Insulation(R30 to R38) | NonEquip | 20 |  | 0% | Tech/Econ | 0.7888% | 0 | 0 | 0
Tech | Assembly | Space Heating | Boilers | TRC | Existing | NE3168 | Ceiling Insulation(R2 to R38) | Ceiling Insulation(R2 to R38) | NonEquip | 20 |  | 0% | Tech/Econ | 53.25% | 0 | 0 | 0
Tech | Assembly | Space Heating | Boilers | TRC | Existing | NE3116 | Ceiling Insulation(R19 to R38) | Ceiling Insulation(R19 to R38) | NonEquip | 20 |  | 0% | Tech/Econ | 2.958% | 0 | 0 | 0
Tech | Assembly | Space Heating | Boilers | TRC | Existing | NE3064 | Ceiling Insulation(R12 to R38) | Ceiling Insulation(R12 to R38) | NonEquip | 20 |  | 0% | Tech/Econ | 6.409% | 0 | 0 | 0
Tech | Assembly | Space Heating | Boilers | TRC | Existing | NE2986 | Air Curtains | Air Curtains | NonEquip | 8 |  | 33.25% | Tech/Econ | 1.037% | 20.0272 | 0 | 0.00079745
Tech | Assembly | Domestic Hot Water | "Point-of-Use" water heaters | TRC | New | NN5417 | Retro-Commissioning | Retro-Commissioning | NonEquip | 5 |  | 0% | Tech/Econ | 16% | 0 | 0 | 0
Tech | Assembly | Domestic Hot Water | "Point-of-Use" water heaters | TRC | New | NN2921 | Thermostatic Shower Restriction Valve | Thermostatic Shower Restriction Valve | NonEquip | 10 | Centralized water heaters | 0% | Tech/Econ | 11.35% | 0 | 0 | 0
Tech | Assembly | Domestic Hot Water | "Point-of-Use" water heaters | TRC | New | NN2895 | Tank Wrap on Water Heater | Tank Wrap on Water Heater | NonEquip | 7 | Centralized water heaters | 0% | Tech/Econ | 3.753% | 0 | 0 | 0
Tech | Assembly | Domestic Hot Water | "Point-of-Use" water heaters | TRC | New | NN2869 | Low-Flow Pre-Rinse Sprayers | Low-Flow Pre-Rinse Sprayers | NonEquip | 5 | Centralized water heaters | 0% | Tech/Econ | 33.72% | 0 | 0 | 0
Tech | Assembly | Domestic Hot Water | "Point-of-Use" water heaters | TRC | New | NN2843 | Low Flow Shower Head | Low Flow Shower Head | NonEquip | 10 | Centralized water heaters | 0% | Tech/Econ | 2.308% | 0 | 0 | 0
Tech | Assembly | Domestic Hot Water | "Point-of-Use" water heaters | TRC | New | NN2817 | Hot Water Pipe Insulation | Hot Water Pipe Insulation | NonEquip | 13 | Centralized water heaters | 0% | Tech/Econ | 20.15% | 0 | 0 | 0
Tech | Assembly | Domestic Hot Water | "Point-of-Use" water heaters | TRC | New | NN2791 | Hot Water Circulation Pump Control | Hot Water Circulation Pump Control | NonEquip | 15 | Centralized water heaters | 0% | Tech/Econ | 9.675% | 0 | 0 | 0
Tech | Assembly | Domestic Hot Water | "Point-of-Use" water heaters | TRC | New | NN2765 | Faucet Aerator | Faucet Aerator | NonEquip | 10 | Centralized water heaters | 0% | Tech/Econ | 2.939% | 0 | 0 | 0
Tech | Assembly | Domestic Hot Water | "Point-of-Use" water heaters | TRC | New | NN2739 | Drain Water Heat Recovery | Drain Water Heat Recovery | NonEquip | 15 | Centralized water heaters | 0% | Tech/Econ | 12.27% | 0 | 0 | 0
Tech | Assembly | Domestic Hot Water | "Point-of-Use" water heaters | TRC | Existing | NE5404 | Retro-Commissioning | Retro-Commissioning | NonEquip | 5 |  | 21.99% | Tech/Econ | 16% | 24.3691 | 0.0040741 | 0.012631
Tech | Assembly | Domestic Hot Water | "Point-of-Use" water heaters | TRC | Existing | NE2908 | Thermostatic Shower Restriction Valve | Thermostatic Shower Restriction Valve | NonEquip | 10 | Centralized water heaters | 0% | Tech/Econ | 10.85% | 0 | 0 | 0
Tech | Assembly | Domestic Hot Water | "Point-of-Use" water heaters | TRC | Existing | NE2882 | Tank Wrap on Water Heater | Tank Wrap on Water Heater | NonEquip | 7 | Centralized water heaters | 0% | Tech/Econ | 3.753% | 0 | 0 | 0
Tech | Assembly | Domestic Hot Water | "Point-of-Use" water heaters | TRC | Existing | NE2856 | Low-Flow Pre-Rinse Sprayers | Low-Flow Pre-Rinse Sprayers | NonEquip | 5 | Centralized water heaters | 0% | Tech/Econ | 32.16% | 0 | 0 | 0
Tech | Assembly | Domestic Hot Water | "Point-of-Use" water heaters | TRC | Existing | NE2830 | Low Flow Shower Head | Low Flow Shower Head | NonEquip | 10 | Centralized water heaters | 0% | Tech/Econ | 2.208% | 0 | 0 | 0
Tech | Assembly | Domestic Hot Water | "Point-of-Use" water heaters | TRC | Existing | NE2804 | Hot Water Pipe Insulation | Hot Water Pipe Insulation | NonEquip | 13 | Centralized water heaters | 0% | Tech/Econ | 19.27% | 0 | 0 | 0
Tech | Assembly | Domestic Hot Water | "Point-of-Use" water heaters | TRC | Existing | NE2778 | Hot Water Circulation Pump Control | Hot Water Circulation Pump Control | NonEquip | 15 | Centralized water heaters | 0% | Tech/Econ | 9.255% | 0 | 0 | 0
Tech | Assembly | Domestic Hot Water | "Point-of-Use" water heaters | TRC | Existing | NE2752 | Faucet Aerator | Faucet Aerator | NonEquip | 10 | Centralized water heaters | 0% | Tech/Econ | 2.812% | 0 | 0 | 0
Tech | Assembly | Domestic Hot Water | "Point-of-Use" water heaters | TRC | Existing | NE2726 | Drain Water Heat Recovery | Drain Water Heat Recovery | NonEquip | 15 | Centralized water heaters | 0% | Tech/Econ | 12.27% | 0 | 0 | 0
Tech | Assembly | Domestic Hot Water | "Point-of-Use" water heaters | TRC | Turnover | ET392 | Instantaneous Hot Water System | Instantaneous Hot Water System | Equip | 20 | "Point-of-Use" water heaters | 94.56% | Tech/Econ | 5.847% | 40.5378 | 0.0044908 | 0.0051747
Tech | Assembly | Domestic Hot Water | "Point-of-Use" water heaters | TRC | Turnover | ET314 | Energy Star Commercial Dishwasher | Energy Star Commercial Dishwasher | Equip | 15 | "Point-of-Use" water heaters | 0% | Tech/Econ | 29.42% | 0 | 0 | 0
Tech | Assembly | Domestic Hot Water | "Point-of-Use" water heaters | TRC | New | EN418 | Instantaneous Hot Water System | Instantaneous Hot Water System | Equip | 20 | "Point-of-Use" water heaters | 94.56% | Tech/Econ | 5.847% | 0.934 | 0.00010347 | 0.00011923
Tech | Assembly | Domestic Hot Water | "Point-of-Use" water heaters | TRC | New | EN340 | Energy Star Commercial Dishwasher | Energy Star Commercial Dishwasher | Equip | 15 | "Point-of-Use" water heaters | 0% | Tech/Econ | 29.42% | 0 | 0 | 0
Tech | College and University | Refrigeration | Walk-in cooler | TRC | New | NN5314 | Retro-Commissioning | Retro-Commissioning | NonEquip | 5 |  | 0% | Tech/Econ | 16% | 0 | 0 | 0
Tech | College and University | Refrigeration | Walk-in cooler | TRC | New | NN4898 | Strip Curtains for Walk-ins | Strip Curtains for Walk-ins | NonEquip | 4 | Walk-in cooler | 3.76% | Tech/Econ | 2.115% | 0 | 0 | 0
Tech | College and University | Refrigeration | Walk-in cooler | TRC | New | NN4872 | Refrigerated Display Case Lighting Controls | Refrigerated Display Case Lighting Controls | NonEquip | 8 | Display cases | 0% | Tech/Econ | 0.9365% | 0 | 0 | 0
Tech | College and University | Refrigeration | Walk-in cooler | TRC | New | NN4846 | PSC to ECM Evaporator Fan Motor (Walk-In, Refrigerator) | PSC to ECM Evaporator Fan Motor (Walk-In, Refrigerator) | NonEquip | 15 | Walk-in cooler | 68.68% | Tech/Econ | 37.5% | 0.50556 | 6.5549e-05 | 5.4906e-05
Tech | College and University | Refrigeration | Walk-in cooler | TRC | New | NN4820 | PSC to ECM Evaporator Fan Motor (Reach-In) | PSC to ECM Evaporator Fan Motor (Reach-In) | NonEquip | 15 | Display cases | 0% | Tech/Econ | 37.5% | 0 | 0 | 0
Tech | College and University | Refrigeration | Walk-in cooler | TRC | New | NN4794 | Night Covers for Display Cases | Night Covers for Display Cases | NonEquip | 5 | Display cases | 0% | Tech/Econ | 1.877% | 0 | 0 | 0
Tech | College and University | Refrigeration | Walk-in cooler | TRC | New | NN4768 | High R-Value Glass Doors | High R-Value Glass Doors | NonEquip | 12 | Display cases | 0% | Tech/Econ | 0% | 0 | 0 | 0
Tech | College and University | Refrigeration | Walk-in cooler | TRC | New | NN4742 | High Efficiency Refrigeration Compressor | High Efficiency Refrigeration Compressor | NonEquip | 13 | Display cases | 0% | Tech/Econ | 6.922% | 0 | 0 | 0
Tech | College and University | Refrigeration | Walk-in cooler | TRC | New | NN4716 | Freezer-Cooler Replacement Gaskets | Freezer-Cooler Replacement Gaskets | NonEquip | 4 | Display cases | 0% | Tech/Econ | 0% | 0 | 0 | 0
Tech | College and University | Refrigeration | Walk-in cooler | TRC | New | NN4690 | Floating Head Pressure Controls | Floating Head Pressure Controls | NonEquip | 15 |  | 27.37% | Tech/Econ | 6.05% | 0.024135 | 3.1293e-06 | 2.6212e-06
Tech | College and University | Refrigeration | Walk-in cooler | TRC | New | NN4664 | Demand Defrost | Demand Defrost | NonEquip | 10 | Walk-in cooler | 0% | Tech/Econ | 30% | 0 | 0 | 0
Tech | College and University | Refrigeration | Walk-in cooler | TRC | New | NN4638 | Automatic Door Closer for Walk-in Coolers and Freezers | Automatic Door Closer for Walk-in Coolers and Freezers | NonEquip | 8 | Walk-in cooler | 55.99% | Tech/Econ | 3.131% | 0.014052 | 1.8219e-06 | 1.5261e-06
Tech | College and University | Refrigeration | Walk-in cooler | TRC | New | NN4612 | Anti-Sweat Controls | Anti-Sweat Controls | NonEquip | 8 | Display cases | 0% | Tech/Econ | 85% | 0 | 0 | 0
Tech | College and University | Refrigeration | Walk-in cooler | TRC | Existing | NE5301 | Retro-Commissioning | Retro-Commissioning | NonEquip | 5 |  | 21.99% | Tech/Econ | 16% | 2.2714 | 0.00095775 | 1.1003e-05
Tech | College and University | Refrigeration | Walk-in cooler | TRC | Existing | NE4885 | Strip Curtains for Walk-ins | Strip Curtains for Walk-ins | NonEquip | 4 | Walk-in cooler | 3.76% | Tech/Econ | 2.115% | 0.047874 | 6.2071e-06 | 5.1992e-06
Tech | College and University | Refrigeration | Walk-in cooler | TRC | Existing | NE4859 | Refrigerated Display Case Lighting Controls | Refrigerated Display Case Lighting Controls | NonEquip | 8 | Display cases | 0% | Tech/Econ | 2.524% | 0 | 0 | 0
Tech | College and University | Refrigeration | Walk-in cooler | TRC | Existing | NE4833 | PSC to ECM Evaporator Fan Motor (Walk-In, Refrigerator) | PSC to ECM Evaporator Fan Motor (Walk-In, Refrigerator) | NonEquip | 15 | Walk-in cooler | 17.17% | Tech/Econ | 37.5% | 5.491 | 0.00071194 | 0.00059633
Tech | College and University | Refrigeration | Walk-in cooler | TRC | Existing | NE4807 | PSC to ECM Evaporator Fan Motor (Reach-In) | PSC to ECM Evaporator Fan Motor (Reach-In) | NonEquip | 15 | Display cases | 0% | Tech/Econ | 37.5% | 0 | 0 | 0
Tech | College and University | Refrigeration | Walk-in cooler | TRC | Existing | NE4781 | Night Covers for Display Cases | Night Covers for Display Cases | NonEquip | 5 | Display cases | 0% | Tech/Econ | 1.877% | 0 | 0 | 0
Tech | College and University | Refrigeration | Walk-in cooler | TRC | Existing | NE4755 | High R-Value Glass Doors | High R-Value Glass Doors | NonEquip | 12 | Display cases | 0% | Tech/Econ | 23.81% | 0 | 0 | 0
Tech | College and University | Refrigeration | Walk-in cooler | TRC | Existing | NE4729 | High Efficiency Refrigeration Compressor | High Efficiency Refrigeration Compressor | NonEquip | 13 | Display cases | 0% | Tech/Econ | 6.922% | 0 | 0 | 0
Tech | College and University | Refrigeration | Walk-in cooler | TRC | Existing | NE4703 | Freezer-Cooler Replacement Gaskets | Freezer-Cooler Replacement Gaskets | NonEquip | 4 | Display cases | 0% | Tech/Econ | 3.131% | 0 | 0 | 0
Tech | College and University | Refrigeration | Walk-in cooler | TRC | Existing | NE4677 | Floating Head Pressure Controls | Floating Head Pressure Controls | NonEquip | 15 |  | 27.37% | Tech/Econ | 6.05% | 1.0316 | 0.00013375 | 0.00011203
Tech | College and University | Refrigeration | Walk-in cooler | TRC | Existing | NE4651 | Demand Defrost | Demand Defrost | NonEquip | 10 | Walk-in cooler | 63.61% | Tech/Econ | 30% | 15.2256 | 0.0019741 | 0.0016535
Tech | College and University | Refrigeration | Walk-in cooler | TRC | Existing | NE4625 | Automatic Door Closer for Walk-in Coolers and Freezers | Automatic Door Closer for Walk-in Coolers and Freezers | NonEquip | 8 | Walk-in cooler | 55.99% | Tech/Econ | 3.131% | 1.0738 | 0.00013923 | 0.00011662
Tech | College and University | Refrigeration | Walk-in cooler | TRC | Existing | NE4599 | Anti-Sweat Controls | Anti-Sweat Controls | NonEquip | 8 | Display cases | 0% | Tech/Econ | 85% | 0 | 0 | 0
Tech | College and University | Refrigeration | Vending and ice makers | TRC | New | NN5314 | Retro-Commissioning | Retro-Commissioning | NonEquip | 5 |  | 0% | Tech/Econ | 16% | 0 | 0 | 0
Tech | College and University | Refrigeration | Vending and ice makers | TRC | New | NN4898 | Strip Curtains for Walk-ins | Strip Curtains for Walk-ins | NonEquip | 4 | Walk-in cooler | 0% | Tech/Econ | 2.115% | 0 | 0 | 0
Tech | College and University | Refrigeration | Vending and ice makers | TRC | New | NN4872 | Refrigerated Display Case Lighting Controls | Refrigerated Display Case Lighting Controls | NonEquip | 8 | Display cases | 0% | Tech/Econ | 0.9365% | 0 | 0 | 0
Tech | College and University | Refrigeration | Vending and ice makers | TRC | New | NN4846 | PSC to ECM Evaporator Fan Motor (Walk-In, Refrigerator) | PSC to ECM Evaporator Fan Motor (Walk-In, Refrigerator) | NonEquip | 15 | Walk-in cooler | 0% | Tech/Econ | 37.5% | 0 | 0 | 0
Tech | College and University | Refrigeration | Vending and ice makers | TRC | New | NN4820 | PSC to ECM Evaporator Fan Motor (Reach-In) | PSC to ECM Evaporator Fan Motor (Reach-In) | NonEquip | 15 | Display cases | 0% | Tech/Econ | 37.5% | 0 | 0 | 0
Tech | College and University | Refrigeration | Vending and ice makers | TRC | New | NN4794 | Night Covers for Display Cases | Night Covers for Display Cases | NonEquip | 5 | Display cases | 0% | Tech/Econ | 1.877% | 0 | 0 | 0
Tech | College and University | Refrigeration | Vending and ice makers | TRC | New | NN4768 | High R-Value Glass Doors | High R-Value Glass Doors | NonEquip | 12 | Display cases | 0% | Tech/Econ | 0% | 0 | 0 | 0
Tech | College and University | Refrigeration | Vending and ice makers | TRC | New | NN4742 | High Efficiency Refrigeration Compressor | High Efficiency Refrigeration Compressor | NonEquip | 13 | Display cases | 0% | Tech/Econ | 6.922% | 0 | 0 | 0
Tech | College and University | Refrigeration | Vending and ice makers | TRC | New | NN4716 | Freezer-Cooler Replacement Gaskets | Freezer-Cooler Replacement Gaskets | NonEquip | 4 | Display cases | 0% | Tech/Econ | 0% | 0 | 0 | 0
Tech | College and University | Refrigeration | Vending and ice makers | TRC | New | NN4690 | Floating Head Pressure Controls | Floating Head Pressure Controls | NonEquip | 15 |  | 27.37% | Tech/Econ | 6.05% | 43.2676 | 0.0056099 | 0.004699
Tech | College and University | Refrigeration | Vending and ice makers | TRC | New | NN4664 | Demand Defrost | Demand Defrost | NonEquip | 10 | Walk-in cooler | 0% | Tech/Econ | 30% | 0 | 0 | 0
Tech | College and University | Refrigeration | Vending and ice makers | TRC | New | NN4638 | Automatic Door Closer for Walk-in Coolers and Freezers | Automatic Door Closer for Walk-in Coolers and Freezers | NonEquip | 8 | Walk-in cooler | 0% | Tech/Econ | 3.131% | 0 | 0 | 0
Tech | College and University | Refrigeration | Vending and ice makers | TRC | New | NN4612 | Anti-Sweat Controls | Anti-Sweat Controls | NonEquip | 8 | Display cases | 0% | Tech/Econ | 85% | 0 | 0 | 0
Tech | College and University | Refrigeration | Vending and ice makers | TRC | Existing | NE5301 | Retro-Commissioning | Retro-Commissioning | NonEquip | 5 |  | 21.99% | Tech/Econ | 16% | 3993.3043 | 1.6838 | 0.019345
Tech | College and University | Refrigeration | Vending and ice makers | TRC | Existing | NE4885 | Strip Curtains for Walk-ins | Strip Curtains for Walk-ins | NonEquip | 4 | Walk-in cooler | 0% | Tech/Econ | 2.115% | 0 | 0 | 0
Tech | College and University | Refrigeration | Vending and ice makers | TRC | Existing | NE4859 | Refrigerated Display Case Lighting Controls | Refrigerated Display Case Lighting Controls | NonEquip | 8 | Display cases | 0% | Tech/Econ | 2.524% | 0 | 0 | 0
Tech | College and University | Refrigeration | Vending and ice makers | TRC | Existing | NE4833 | PSC to ECM Evaporator Fan Motor (Walk-In, Refrigerator) | PSC to ECM Evaporator Fan Motor (Walk-In, Refrigerator) | NonEquip | 15 | Walk-in cooler | 0% | Tech/Econ | 37.5% | 0 | 0 | 0
Tech | College and University | Refrigeration | Vending and ice makers | TRC | Existing | NE4807 | PSC to ECM Evaporator Fan Motor (Reach-In) | PSC to ECM Evaporator Fan Motor (Reach-In) | NonEquip | 15 | Display cases | 0% | Tech/Econ | 37.5% | 0 | 0 | 0
Tech | College and University | Refrigeration | Vending and ice makers | TRC | Existing | NE4781 | Night Covers for Display Cases | Night Covers for Display Cases | NonEquip | 5 | Display cases | 0% | Tech/Econ | 1.877% | 0 | 0 | 0
Tech | College and University | Refrigeration | Vending and ice makers | TRC | Existing | NE4755 | High R-Value Glass Doors | High R-Value Glass Doors | NonEquip | 12 | Display cases | 0% | Tech/Econ | 23.81% | 0 | 0 | 0
Tech | College and University | Refrigeration | Vending and ice makers | TRC | Existing | NE4729 | High Efficiency Refrigeration Compressor | High Efficiency Refrigeration Compressor | NonEquip | 13 | Display cases | 0% | Tech/Econ | 6.922% | 0 | 0 | 0
Tech | College and University | Refrigeration | Vending and ice makers | TRC | Existing | NE4703 | Freezer-Cooler Replacement Gaskets | Freezer-Cooler Replacement Gaskets | NonEquip | 4 | Display cases | 0% | Tech/Econ | 3.131% | 0 | 0 | 0
Tech | College and University | Refrigeration | Vending and ice makers | TRC | Existing | NE4677 | Floating Head Pressure Controls | Floating Head Pressure Controls | NonEquip | 15 |  | 27.37% | Tech/Econ | 6.05% | 1813.6036 | 0.23514 | 0.19696
Tech | College and University | Refrigeration | Vending and ice makers | TRC | Existing | NE4651 | Demand Defrost | Demand Defrost | NonEquip | 10 | Walk-in cooler | 0% | Tech/Econ | 30% | 0 | 0 | 0
Tech | College and University | Refrigeration | Vending and ice makers | TRC | Existing | NE4625 | Automatic Door Closer for Walk-in Coolers and Freezers | Automatic Door Closer for Walk-in Coolers and Freezers | NonEquip | 8 | Walk-in cooler | 0% | Tech/Econ | 3.131% | 0 | 0 | 0
Tech | College and University | Refrigeration | Vending and ice makers | TRC | Existing | NE4599 | Anti-Sweat Controls | Anti-Sweat Controls | NonEquip | 8 | Display cases | 0% | Tech/Econ | 85% | 0 | 0 | 0
Tech | College and University | Refrigeration | Vending and ice makers | TRC | Turnover | ET2571 | Energy Star Vending Machine | Energy Star Vending Machine | Equip | 14 | Vending and ice makers | 4.15% | Tech/Econ | 36% | 1787.9841 | 0.28059 | 0.17439
Tech | College and University | Refrigeration | Vending and ice makers | TRC | Turnover | ET2493 | Energy Star Ice Maker | Energy Star Ice Maker | Equip | 8 | Vending and ice makers | 32.68% | Tech/Econ | 11.39% | 4388.227 | 0.56896 | 0.47657
Tech | College and University | Refrigeration | Vending and ice makers | TRC | New | EN2597 | Energy Star Vending Machine | Energy Star Vending Machine | Equip | 14 | Vending and ice makers | 4.15% | Tech/Econ | 36% | 41.1556 | 0.0064586 | 0.0040141
Tech | College and University | Refrigeration | Vending and ice makers | TRC | New | EN2519 | Energy Star Ice Maker | Energy Star Ice Maker | Equip | 8 | Vending and ice makers | 32.68% | Tech/Econ | 11.39% | 101.0078 | 0.013096 | 0.01097
Tech | College and University | Exterior Lighting | Street lighting | TRC | New | NN5288 | Retro-Commissioning | Retro-Commissioning | NonEquip | 5 |  | 0% | Tech/Econ | 16% | 0 | 0 | 0
Tech | College and University | Exterior Lighting | Street lighting | TRC | New | NN2974 | Outdoor Lighting Controls | Outdoor Lighting Controls | NonEquip | 8 | Exterior parking/lot lighting | 0% | Tech/Econ | 28% | 0 | 0 | 0
Tech | College and University | Exterior Lighting | Street lighting | TRC | New | NN2948 | Bi-Level Lighting Control (Exterior) | Bi-Level Lighting Control (Exterior) | NonEquip | 9 | Exterior parking/lot lighting | 0% | Tech/Econ | 31% | 0 | 0 | 0
Tech | College and University | Exterior Lighting | Street lighting | TRC | Existing | NE5275 | Retro-Commissioning | Retro-Commissioning | NonEquip | 5 |  | 21.99% | Tech/Econ | 16% | 502.5167 | 0 | 0.0024343
Tech | College and University | Exterior Lighting | Street lighting | TRC | Existing | NE2961 | Outdoor Lighting Controls | Outdoor Lighting Controls | NonEquip | 8 | Exterior parking/lot lighting | 0% | Tech/Econ | 28% | 0 | 0 | 0
Tech | College and University | Exterior Lighting | Street lighting | TRC | Existing | NE2935 | Bi-Level Lighting Control (Exterior) | Bi-Level Lighting Control (Exterior) | NonEquip | 9 | Exterior parking/lot lighting | 0% | Tech/Econ | 31% | 0 | 0 | 0
Tech | College and University | Exterior Lighting | Street lighting | TRC | Turnover | ET783 | LED Traffic and Crosswalk Lighting | LED Traffic and Crosswalk Lighting | Equip | 10 | Street lighting | 0% | Tech/Econ | 37.14% | 0 | 0 | 0
Tech | College and University | Exterior Lighting | Street lighting | TRC | Turnover | ET744 | LED Street Lights | LED Street Lights | Equip | 18 | Street lighting | 0% | Tech/Econ | 66.53% | 0 | 0 | 0
Tech | College and University | Exterior Lighting | Street lighting | TRC | New | EN809 | LED Traffic and Crosswalk Lighting | LED Traffic and Crosswalk Lighting | Equip | 10 | Street lighting | 0% | Tech/Econ | 37.14% | 0 | 0 | 0
Tech | College and University | Exterior Lighting | Street lighting | TRC | New | EN770 | LED Street Lights | LED Street Lights | Equip | 18 | Street lighting | 0% | Tech/Econ | 66.53% | 0 | 0 | 0
Tech | College and University | Cooking | Steamer | TRC | Turnover | ET198 | Energy Star Steamer | Energy Star Steamer | Equip | 12 | Steamer | 11.72% | Tech/Econ | 56.63% | 29.1012 | 0.0042761 | 0.0024829
Tech | College and University | Cooking | Steamer | TRC | New | EN224 | Energy Star Steamer | Energy Star Steamer | Equip | 12 | Steamer | 11.72% | Tech/Econ | 56.63% | 0.66985 | 9.8426e-05 | 5.7151e-05
Tech | College and University | Exterior Lighting | Spot lighting/Security/Flood | TRC | New | NN5288 | Retro-Commissioning | Retro-Commissioning | NonEquip | 5 |  | 0% | Tech/Econ | 16% | 0 | 0 | 0
Tech | College and University | Exterior Lighting | Spot lighting/Security/Flood | TRC | New | NN2974 | Outdoor Lighting Controls | Outdoor Lighting Controls | NonEquip | 8 | Exterior parking/lot lighting | 0% | Tech/Econ | 28% | 0 | 0 | 0
Tech | College and University | Exterior Lighting | Spot lighting/Security/Flood | TRC | New | NN2948 | Bi-Level Lighting Control (Exterior) | Bi-Level Lighting Control (Exterior) | NonEquip | 9 | Exterior parking/lot lighting | 0% | Tech/Econ | 31% | 0 | 0 | 0
Tech | College and University | Exterior Lighting | Spot lighting/Security/Flood | TRC | Existing | NE5275 | Retro-Commissioning | Retro-Commissioning | NonEquip | 5 |  | 21.99% | Tech/Econ | 16% | 432.4541 | 0 | 0.0020949
Tech | College and University | Exterior Lighting | Spot lighting/Security/Flood | TRC | Existing | NE2961 | Outdoor Lighting Controls | Outdoor Lighting Controls | NonEquip | 8 | Exterior parking/lot lighting | 0% | Tech/Econ | 28% | 0 | 0 | 0
Tech | College and University | Exterior Lighting | Spot lighting/Security/Flood | TRC | Existing | NE2935 | Bi-Level Lighting Control (Exterior) | Bi-Level Lighting Control (Exterior) | NonEquip | 9 | Exterior parking/lot lighting | 0% | Tech/Econ | 31% | 0 | 0 | 0
Tech | College and University | Exterior Lighting | Spot lighting/Security/Flood | TRC | Turnover | ET666 | LED Exterior Lighting | LED Exterior Lighting | Equip | 13 | Spot lighting/Security/Flood | 4.624% | Tech/Econ | 60.51% | 353.803 | 0 | 0
Tech | College and University | Exterior Lighting | Spot lighting/Security/Flood | TRC | Turnover | ET549 | LED - 9W Flood | LED - 9W Flood | Equip | 15 | Spot lighting/Security/Flood | 13.31% | Tech/Econ | 86.15% | 1637.5825 | 0 | 0
Tech | College and University | Exterior Lighting | Spot lighting/Security/Flood | TRC | Turnover | ET471 | CFL - 15W Flood | CFL - 15W Flood | Equip | 7.8 | Spot lighting/Security/Flood | 0% | Tech/Econ | 76.92% | 0 | 0 | 0
Tech | College and University | Exterior Lighting | Spot lighting/Security/Flood | TRC | New | EN692 | LED Exterior Lighting | LED Exterior Lighting | Equip | 13 | Spot lighting/Security/Flood | 4.624% | Tech/Econ | 60.51% | 2.3501 | 0 | 0
Tech | College and University | Exterior Lighting | Spot lighting/Security/Flood | TRC | New | EN575 | LED - 9W Flood | LED - 9W Flood | Equip | 15 | Spot lighting/Security/Flood | 86.42% | Tech/Econ | 86.15% | 244.768 | 0 | 0
Tech | College and University | Exterior Lighting | Spot lighting/Security/Flood | TRC | New | EN497 | CFL - 15W Flood | CFL - 15W Flood | Equip | 7.8 | Spot lighting/Security/Flood | 0% | Tech/Econ | 76.92% | 0 | 0 | 0
Tech | College and University | Interior Lighting | Spot lighting | TRC | New | NN5262 | Retro-Commissioning | Retro-Commissioning | NonEquip | 5 |  | 0% | Tech/Econ | 16% | 0 | 0 | 0
Tech | College and University | Interior Lighting | Spot lighting | TRC | New | NN4430 | Interior Lighting Controls | Interior Lighting Controls | NonEquip | 8 | Overhead (fluorescent/LED/CFL U-shape) | 0% | Tech/Econ | 28% | 0 | 0 | 0
Tech | College and University | Interior Lighting | Spot lighting | TRC | New | NN4404 | Bi-Level Lighting Control (Interior) | Bi-Level Lighting Control (Interior) | NonEquip | 8 | Overhead (fluorescent/LED/CFL U-shape) | 0% | Tech/Econ | 31% | 0 | 0 | 0
Tech | College and University | Interior Lighting | Spot lighting | TRC | New | NN3702 | Facility Energy Management System | Facility Energy Management System | NonEquip | 15 |  | 4.276% | Tech/Econ | 24% | 3.5133 | 0.00052012 | 0.00044929
Tech | College and University | Interior Lighting | Spot lighting | TRC | Existing | NE5249 | Retro-Commissioning | Retro-Commissioning | NonEquip | 5 |  | 21.99% | Tech/Econ | 16% | 276.4046 | 0.11655 | 0.001339
Tech | College and University | Interior Lighting | Spot lighting | TRC | Existing | NE4417 | Interior Lighting Controls | Interior Lighting Controls | NonEquip | 8 | Overhead (fluorescent/LED/CFL U-shape) | 0% | Tech/Econ | 28% | 0 | 0 | 0
Tech | College and University | Interior Lighting | Spot lighting | TRC | Existing | NE4391 | Bi-Level Lighting Control (Interior) | Bi-Level Lighting Control (Interior) | NonEquip | 8 | Overhead (fluorescent/LED/CFL U-shape) | 0% | Tech/Econ | 31% | 0 | 0 | 0
Tech | College and University | Interior Lighting | Spot lighting | TRC | Existing | NE3689 | Facility Energy Management System | Facility Energy Management System | NonEquip | 15 |  | 0.7167% | Tech/Econ | 24% | 13.5364 | 0.002004 | 0.0017311
Tech | College and University | Interior Lighting | Spot lighting | TRC | Turnover | ET1602 | LED Display Lighting (Interior) | LED Display Lighting (Interior) | Equip | 15 | Spot lighting | 2.129% | Tech/Econ | 87.04% | 275.5714 | 0.028942 | 0.027128
Tech | College and University | Interior Lighting | Spot lighting | TRC | Turnover | ET1563 | LED - 14W | LED - 14W | Equip | 15 | Spot lighting | 86.42% | Tech/Econ | 53.33% | 6727.8233 | 0.68383 | 0.66969
Tech | College and University | Interior Lighting | Spot lighting | TRC | Turnover | ET1446 | CFL-23W | CFL-23W | Equip | 7.8 | Spot lighting | 0% | Tech/Econ | 23.33% | 0 | 0 | 0
Tech | College and University | Interior Lighting | Spot lighting | TRC | New | EN1628 | LED Display Lighting (Interior) | LED Display Lighting (Interior) | Equip | 15 | Spot lighting | 0% | Tech/Econ | 87.04% | 0 | 0 | 0
Tech | College and University | Interior Lighting | Spot lighting | TRC | New | EN1589 | LED - 14W | LED - 14W | Equip | 15 | Spot lighting | 0% | Tech/Econ | 53.33% | 0 | 0 | 0
Tech | College and University | Interior Lighting | Spot lighting | TRC | New | EN1472 | CFL-23W | CFL-23W | Equip | 7.8 | Spot lighting | 0% | Tech/Econ | 23.33% | 0 | 0 | 0
Tech | College and University | Office Equipment | Servers | TRC | New | NN4586 | Smart Strip Plug Outlet | Smart Strip Plug Outlet | NonEquip | 4 |  | 43.9% | Tech/Econ | 1.187% | 2.3704 | 0.00035246 | 0.00024496
Tech | College and University | Office Equipment | Servers | TRC | New | NN4560 | Network PC Power Management | Network PC Power Management | NonEquip | 5 | Computers | 0% | Tech/Econ | 56.5% | 0 | 0 | 0
Tech | College and University | Office Equipment | Servers | TRC | Existing | NE4573 | Smart Strip Plug Outlet | Smart Strip Plug Outlet | NonEquip | 4 |  | 43.9% | Tech/Econ | 1.187% | 101.1559 | 0.015041 | 0.010453
Tech | College and University | Office Equipment | Servers | TRC | Existing | NE4547 | Network PC Power Management | Network PC Power Management | NonEquip | 5 | Computers | 0% | Tech/Econ | 56.5% | 0 | 0 | 0
Tech | College and University | Office Equipment | Servers | TRC | Turnover | ET2298 | Server Virtualization | Server Virtualization | Equip | 3 | Servers | 92% | Tech/Econ | 85.71% | 75406.0924 | 11.2234 | 7.8061
Tech | College and University | Office Equipment | Servers | TRC | Turnover | ET1134 | High Efficiency Data Center Cooling | High Efficiency Data Center Cooling | Equip | 20 | Servers | 14.18% | Tech/Econ | 28% | 802.9702 | 0.18409 | 0.10632
Tech | College and University | Office Equipment | Servers | TRC | New | EN2324 | Server Virtualization | Server Virtualization | Equip | 3 | Servers | 92% | Tech/Econ | 85.71% | 1735.6901 | 0.25834 | 0.17968
Tech | College and University | Office Equipment | Servers | TRC | New | EN1160 | High Efficiency Data Center Cooling | High Efficiency Data Center Cooling | Equip | 20 | Servers | 14.18% | Tech/Econ | 28% | 10.4242 | 0.0023898 | 0.0013803
Tech | College and University | Space Cooling | Residential-type central air conditioners | TRC | New | NN5366 | Retro-Commissioning | Retro-Commissioning | NonEquip | 5 |  | 0% | Tech/Econ | 16% | 0 | 0 | 0
Tech | College and University | Space Cooling | Residential-type central air conditioners | TRC | New | NN4378 | Window Sun Protection | Window Sun Protection | NonEquip | 10 |  | 15.35% | Tech/Econ | 16% | 2.2608 | 0.00081682 | -1.1685e-05
Tech | College and University | Space Cooling | Residential-type central air conditioners | TRC | New | NN4352 | Waterside Economizer | Waterside Economizer | NonEquip | 20 |  | 17.02% | Tech/Econ | 5.556% | 0 | 0 | 0
Tech | College and University | Space Cooling | Residential-type central air conditioners | TRC | New | NN4144 | Smart Thermostat | Smart Thermostat | NonEquip | 11 |  | 45.33% | Tech/Econ | 10% | 0 | 0 | 0
Tech | College and University | Space Cooling | Residential-type central air conditioners | TRC | New | NN4040 | Programmable Thermostat | Programmable Thermostat | NonEquip | 11 |  | 0% | Tech/Econ | 3.6% | 0 | 0 | 0
Tech | College and University | Space Cooling | Residential-type central air conditioners | TRC | New | NN3988 | Low U-Value Windows | Low U-Value Windows | NonEquip | 20 |  | 26.88% | Tech/Econ | 10% | 0.78204 | 0.00029069 | 0
Tech | College and University | Space Cooling | Residential-type central air conditioners | TRC | New | NN3910 | HVAC tune-up_RTU | HVAC tune-up_RTU | NonEquip | 5 | Packaged air conditioning units (RTUs) | 0% | Tech/Econ | 5% | 0 | 0 | 0
Tech | College and University | Space Cooling | Residential-type central air conditioners | TRC | New | NN3884 | HVAC tune-up | HVAC tune-up | NonEquip | 5 | Residential-type central air conditioners | 0% | Tech/Econ | 5% | 0 | 0 | 0
Tech | College and University | Space Cooling | Residential-type central air conditioners | TRC | New | NN3676 | Facility Energy Management System | Facility Energy Management System | NonEquip | 15 |  | 4.276% | Tech/Econ | 20% | 0.93025 | 0.00013772 | 0
Tech | College and University | Space Cooling | Residential-type central air conditioners | TRC | New | NN3624 | Facility Commissioning | Facility Commissioning | NonEquip | 10 |  | 71.67% | Tech/Econ | 16% | 11.9251 | 0.0020877 | 9.9457e-05
Tech | College and University | Space Cooling | Residential-type central air conditioners | TRC | New | NN3598 | Energy Recovery Ventilation System (ERV) | Energy Recovery Ventilation System (ERV) | NonEquip | 15 | Packaged air conditioning units (RTUs) | 0% | Tech/Econ | 10.24% | 0 | 0 | 0
Tech | College and University | Space Cooling | Residential-type central air conditioners | TRC | New | NN3520 | Duct Sealing Repair | Duct Sealing Repair | NonEquip | 15 |  | 0% | Tech/Econ | 12% | 0 | 0 | 0
Tech | College and University | Space Cooling | Residential-type central air conditioners | TRC | New | NN3468 | Duct Insulation | Duct Insulation | NonEquip | 15 |  | 0% | Tech/Econ | 2.045% | 0 | 0 | 0
Tech | College and University | Space Cooling | Residential-type central air conditioners | TRC | New | NN3416 | Dedicated Outdoor Air System on VRF unit | Dedicated Outdoor Air System on VRF unit | NonEquip | 15 | Residential-type central air conditioners | 58.91% | Tech/Econ | 17.5% | 3.8515 | 0.00081716 | 0
Tech | College and University | Space Cooling | Residential-type central air conditioners | TRC | New | NN3364 | Cool Roof | Cool Roof | NonEquip | 15 |  | 72.18% | Tech/Econ | 1.862% | 0 | 0 | 0
Tech | College and University | Space Cooling | Residential-type central air conditioners | TRC | New | NN3312 | Chilled Water System - Variable Speed Drives | Chilled Water System - Variable Speed Drives | NonEquip | 13 | Central chillers inside | 0% | Tech/Econ | 24.74% | 0 | 0 | 0
Tech | College and University | Space Cooling | Residential-type central air conditioners | TRC | New | NN3286 | Chilled Water Controls Optimization | Chilled Water Controls Optimization | NonEquip | 10 | Central chillers inside | 0% | Tech/Econ | 12.5% | 0 | 0 | 0
Tech | College and University | Space Cooling | Residential-type central air conditioners | TRC | New | NN3208 | Ceiling Insulation(R2 to R38) | Ceiling Insulation(R2 to R38) | NonEquip | 20 |  | 0% | Tech/Econ | 15.42% | 0 | 0 | 0
Tech | College and University | Space Cooling | Residential-type central air conditioners | TRC | New | NN3104 | Ceiling Insulation(R12 to R38) | Ceiling Insulation(R12 to R38) | NonEquip | 20 |  | 0% | Tech/Econ | 1.856% | 0 | 0 | 0
Tech | College and University | Space Cooling | Residential-type central air conditioners | TRC | New | NN3052 | Airside Economizer | Airside Economizer | NonEquip | 10 | Packaged air conditioning units (RTUs) | 0% | Tech/Econ | 5.556% | 0 | 0 | 0
Tech | College and University | Space Cooling | Residential-type central air conditioners | TRC | Existing | NE5353 | Retro-Commissioning | Retro-Commissioning | NonEquip | 5 |  | 21.99% | Tech/Econ | 16% | 137.9946 | 0.058186 | 0
Tech | College and University | Space Cooling | Residential-type central air conditioners | TRC | Existing | NE4365 | Window Sun Protection | Window Sun Protection | NonEquip | 10 |  | 15.68% | Tech/Econ | 16% | 100.9165 | 0.03646 | -0.00052158
Tech | College and University | Space Cooling | Residential-type central air conditioners | TRC | Existing | NE4339 | Waterside Economizer | Waterside Economizer | NonEquip | 20 |  | 17.02% | Tech/Econ | 5.556% | 34.1627 | 0.013112 | 0
Tech | College and University | Space Cooling | Residential-type central air conditioners | TRC | Existing | NE4209 | Wall Insulation | Wall Insulation | NonEquip | 20 |  | 0% | Tech/Econ | 16.63% | 0 | 0 | 0
Tech | College and University | Space Cooling | Residential-type central air conditioners | TRC | Existing | NE4131 | Smart Thermostat | Smart Thermostat | NonEquip | 11 |  | 45.33% | Tech/Econ | 10% | 171.5269 | 0.014337 | 0
Tech | College and University | Space Cooling | Residential-type central air conditioners | TRC | Existing | NE4105 | Roof Insulation | Roof Insulation | NonEquip | 20 |  | 37.5% | Tech/Econ | 2.26% | 30.3313 | 0.012544 | 0
Tech | College and University | Space Cooling | Residential-type central air conditioners | TRC | Existing | NE4027 | Programmable Thermostat | Programmable Thermostat | NonEquip | 11 |  | 0% | Tech/Econ | 3.6% | 0 | 0 | 0
Tech | College and University | Space Cooling | Residential-type central air conditioners | TRC | Existing | NE3975 | Low U-Value Windows | Low U-Value Windows | NonEquip | 20 |  | 10.75% | Tech/Econ | 46% | 305.0552 | 0.11339 | 0
Tech | College and University | Space Cooling | Residential-type central air conditioners | TRC | Existing | NE3897 | HVAC tune-up_RTU | HVAC tune-up_RTU | NonEquip | 5 | Packaged air conditioning units (RTUs) | 0% | Tech/Econ | 5% | 0 | 0 | 0
Tech | College and University | Space Cooling | Residential-type central air conditioners | TRC | Existing | NE3871 | HVAC tune-up | HVAC tune-up | NonEquip | 5 | Residential-type central air conditioners | 0% | Tech/Econ | 5% | 0 | 0 | 0
Tech | College and University | Space Cooling | Residential-type central air conditioners | TRC | Existing | NE3793 | Green Roof | Green Roof | NonEquip | 15 |  | 0.126% | Tech/Econ | 1.31% | 0.057771 | 2.4542e-05 | 0
Tech | College and University | Space Cooling | Residential-type central air conditioners | TRC | Existing | NE3741 | Floor Insulation | Floor Insulation | NonEquip | 20 |  | 6.749% | Tech/Econ | 0.593% | 1.4009 | 0.00057937 | 0
Tech | College and University | Space Cooling | Residential-type central air conditioners | TRC | Existing | NE3663 | Facility Energy Management System | Facility Energy Management System | NonEquip | 15 |  | 0.7167% | Tech/Econ | 20% | 6.4388 | 0.00095321 | 0
Tech | College and University | Space Cooling | Residential-type central air conditioners | TRC | Existing | NE3585 | Energy Recovery Ventilation System (ERV) | Energy Recovery Ventilation System (ERV) | NonEquip | 15 | Packaged air conditioning units (RTUs) | 0% | Tech/Econ | 10.24% | 0 | 0 | 0
Tech | College and University | Space Cooling | Residential-type central air conditioners | TRC | Existing | NE3507 | Duct Sealing Repair | Duct Sealing Repair | NonEquip | 15 |  | 0% | Tech/Econ | 12% | 0 | 0 | 0
Tech | College and University | Space Cooling | Residential-type central air conditioners | TRC | Existing | NE3455 | Duct Insulation | Duct Insulation | NonEquip | 15 |  | 0% | Tech/Econ | 2.045% | 0 | 0 | 0
Tech | College and University | Space Cooling | Residential-type central air conditioners | TRC | Existing | NE3403 | Dedicated Outdoor Air System on VRF unit | Dedicated Outdoor Air System on VRF unit | NonEquip | 15 | Residential-type central air conditioners | 58.91% | Tech/Econ | 17.5% | 462.4612 | 0.098119 | 0
Tech | College and University | Space Cooling | Residential-type central air conditioners | TRC | Existing | NE3351 | Cool Roof | Cool Roof | NonEquip | 15 |  | 72.68% | Tech/Econ | 1.862% | 48.0065 | 0.020394 | 0
Tech | College and University | Space Cooling | Residential-type central air conditioners | TRC | Existing | NE3299 | Chilled Water System - Variable Speed Drives | Chilled Water System - Variable Speed Drives | NonEquip | 13 | Central chillers inside | 0% | Tech/Econ | 24.74% | 0 | 0 | 0
Tech | College and University | Space Cooling | Residential-type central air conditioners | TRC | Existing | NE3273 | Chilled Water Controls Optimization | Chilled Water Controls Optimization | NonEquip | 10 | Central chillers inside | 0% | Tech/Econ | 12.5% | 0 | 0 | 0
Tech | College and University | Space Cooling | Residential-type central air conditioners | TRC | Existing | NE3195 | Ceiling Insulation(R2 to R38) | Ceiling Insulation(R2 to R38) | NonEquip | 20 |  | 0% | Tech/Econ | 15.42% | 0 | 0 | 0
Tech | College and University | Space Cooling | Residential-type central air conditioners | TRC | Existing | NE3143 | Ceiling Insulation(R19 to R38) | Ceiling Insulation(R19 to R38) | NonEquip | 20 |  | 0% | Tech/Econ | 0.8565% | 0 | 0 | 0
Tech | College and University | Space Cooling | Residential-type central air conditioners | TRC | Existing | NE3091 | Ceiling Insulation(R12 to R38) | Ceiling Insulation(R12 to R38) | NonEquip | 20 |  | 0% | Tech/Econ | 1.856% | 0 | 0 | 0
Tech | College and University | Space Cooling | Residential-type central air conditioners | TRC | Existing | NE3039 | Airside Economizer | Airside Economizer | NonEquip | 10 | Packaged air conditioning units (RTUs) | 0% | Tech/Econ | 5.556% | 0 | 0 | 0
Tech | College and University | Space Cooling | Residential-type central air conditioners | TRC | Turnover | ET822 | Geothermal Heat Pump | Geothermal Heat Pump | Equip | 15 | Residential-type central air conditioners | 30.5% | Tech/Econ | 21.18% | 310.1423 | 0.054526 | 0
Tech | College and University | Space Cooling | Residential-type central air conditioners | TRC | Turnover | ET1368 | Variable Refrigerant Flow (VRF) HVAC Systems | Variable Refrigerant Flow (VRF) HVAC Systems | Equip | 15 | Residential-type central air conditioners | 49.09% | Tech/Econ | 36.88% | 1061.5537 | 0.22523 | 0
Tech | College and University | Space Cooling | Residential-type central air conditioners | TRC | Turnover | ET1290 | High Efficiency PTHP | High Efficiency PTHP | Equip | 15 | Residential-type central air conditioners | 0% | Tech/Econ | 23.64% | 0 | 0 | 0
Tech | College and University | Space Cooling | Residential-type central air conditioners | TRC | Turnover | ET1251 | High Efficiency PTAC | High Efficiency PTAC | Equip | 15 | Residential-type central air conditioners | 0% | Tech/Econ | 23.64% | 0 | 0 | 0
Tech | College and University | Space Cooling | Residential-type central air conditioners | TRC | New | EN848 | Geothermal Heat Pump | Geothermal Heat Pump | Equip | 15 | Residential-type central air conditioners | 30.5% | Tech/Econ | 21.18% | 7.5102 | 0.0013204 | 0
Tech | College and University | Space Cooling | Residential-type central air conditioners | TRC | New | EN1394 | Variable Refrigerant Flow (VRF) HVAC Systems | Variable Refrigerant Flow (VRF) HVAC Systems | Equip | 15 | Residential-type central air conditioners | 49.09% | Tech/Econ | 36.88% | 25.7059 | 0.005454 | 0
Tech | College and University | Space Cooling | Residential-type central air conditioners | TRC | New | EN1316 | High Efficiency PTHP | High Efficiency PTHP | Equip | 15 | Residential-type central air conditioners | 0% | Tech/Econ | 23.64% | 0 | 0 | 0
Tech | College and University | Space Cooling | Residential-type central air conditioners | TRC | New | EN1277 | High Efficiency PTAC | High Efficiency PTAC | Equip | 15 | Residential-type central air conditioners | 0% | Tech/Econ | 23.64% | 0 | 0 | 0
Tech | College and University | Space Heating | Residential/split system heat pump | TRC | New | NN5340 | Retro-Commissioning | Retro-Commissioning | NonEquip | 5 |  | 0% | Tech/Econ | 16% | 0 | 0 | 0
Tech | College and University | Space Heating | Residential/split system heat pump | TRC | New | NN4326 | Water Cooled Refrigeration Heat Recovery | Water Cooled Refrigeration Heat Recovery | NonEquip | 20 |  | 4.199% | Tech/Econ | 10% | 0.31117 | 0 | 3.3793e-05
Tech | College and University | Space Heating | Residential/split system heat pump | TRC | New | NN4274 | Warehouse Loading Dock Seals | Warehouse Loading Dock Seals | NonEquip | 18 |  | 0% | Tech/Econ | 0.3023% | 0 | 0 | 0
Tech | College and University | Space Heating | Residential/split system heat pump | TRC | New | NN4170 | Smart Thermostat | Smart Thermostat | NonEquip | 11 |  | 45.33% | Tech/Econ | 10% | 3.1743 | 0 | 7.8386e-05
Tech | College and University | Space Heating | Residential/split system heat pump | TRC | New | NN4092 | Roof Insulation | Roof Insulation | NonEquip | 20 |  | 37.5% | Tech/Econ | 1.212% | 0.15149 | 0 | 3.6905e-05
Tech | College and University | Space Heating | Residential/split system heat pump | TRC | New | NN4066 | Programmable Thermostat | Programmable Thermostat | NonEquip | 11 |  | 0% | Tech/Econ | 3.6% | 0 | 0 | 0
Tech | College and University | Space Heating | Residential/split system heat pump | TRC | New | NN4014 | Low U-Value Windows | Low U-Value Windows | NonEquip | 20 |  | 26.88% | Tech/Econ | 10% | 2.0465 | 0 | 8.5053e-06
Tech | College and University | Space Heating | Residential/split system heat pump | TRC | New | NN3780 | Green Roof | Green Roof | NonEquip | 15 |  | 0.63% | Tech/Econ | 1.874% | 0.0078916 | 0 | 0
Tech | College and University | Space Heating | Residential/split system heat pump | TRC | New | NN3728 | Floor Insulation | Floor Insulation | NonEquip | 20 |  | 16.87% | Tech/Econ | 0.6361% | 0 | 0 | 0
Tech | College and University | Space Heating | Residential/split system heat pump | TRC | New | NN3650 | Facility Energy Management System | Facility Energy Management System | NonEquip | 15 |  | 4.276% | Tech/Econ | 20% | 0.65681 | 0 | 8.3994e-05
Tech | College and University | Space Heating | Residential/split system heat pump | TRC | New | NN3572 | ECM Motors on Furnaces | ECM Motors on Furnaces | NonEquip | 15 | Forced air furnace | 0% | Tech/Econ | 1.706% | 0 | 0 | 0
Tech | College and University | Space Heating | Residential/split system heat pump | TRC | New | NN3546 | Duct Sealing Repair | Duct Sealing Repair | NonEquip | 15 |  | 0% | Tech/Econ | 12% | 0 | 0 | 0
Tech | College and University | Space Heating | Residential/split system heat pump | TRC | New | NN3494 | Duct Insulation | Duct Insulation | NonEquip | 15 |  | 0% | Tech/Econ | 2.045% | 0 | 0 | 0
Tech | College and University | Space Heating | Residential/split system heat pump | TRC | New | NN3442 | Destratification Fans | Destratification Fans | NonEquip | 10 |  | 0% | Tech/Econ | 15.61% | 0 | 0 | 0
Tech | College and University | Space Heating | Residential/split system heat pump | TRC | New | NN3390 | Dedicated Outdoor Air System on VRF unit | Dedicated Outdoor Air System on VRF unit | NonEquip | 15 | Residential/split system heat pump | 58.91% | Tech/Econ | 10% | 3.7562 | 0 | 0.00058549
Tech | College and University | Space Heating | Residential/split system heat pump | TRC | New | NN3338 | Cool Roof | Cool Roof | NonEquip | 15 |  | 72.18% | Tech/Econ | 0.2437% | 0 | 0 | 0
Tech | College and University | Space Heating | Residential/split system heat pump | TRC | New | NN3234 | Ceiling Insulation(R30 to R38) | Ceiling Insulation(R30 to R38) | NonEquip | 20 |  | 0% | Tech/Econ | 0.245% | 0 | 0 | 0
Tech | College and University | Space Heating | Residential/split system heat pump | TRC | New | NN3182 | Ceiling Insulation(R2 to R38) | Ceiling Insulation(R2 to R38) | NonEquip | 20 |  | 0% | Tech/Econ | 16.54% | 0 | 0 | 0
Tech | College and University | Space Heating | Residential/split system heat pump | TRC | New | NN3130 | Ceiling Insulation(R19 to R38) | Ceiling Insulation(R19 to R38) | NonEquip | 20 |  | 0% | Tech/Econ | 0.9188% | 0 | 0 | 0
Tech | College and University | Space Heating | Residential/split system heat pump | TRC | New | NN3078 | Ceiling Insulation(R12 to R38) | Ceiling Insulation(R12 to R38) | NonEquip | 20 |  | 0% | Tech/Econ | 1.991% | 0 | 0 | 0
Tech | College and University | Space Heating | Residential/split system heat pump | TRC | New | NN3000 | Air Curtains | Air Curtains | NonEquip | 8 |  | 28.37% | Tech/Econ | 0.1737% | 0 | 0 | 0
Tech | College and University | Space Heating | Residential/split system heat pump | TRC | Existing | NE5327 | Retro-Commissioning | Retro-Commissioning | NonEquip | 5 |  | 21.99% | Tech/Econ | 16% | 93.6564 | 0 | 0.00045369
Tech | College and University | Space Heating | Residential/split system heat pump | TRC | Existing | NE4313 | Water Cooled Refrigeration Heat Recovery | Water Cooled Refrigeration Heat Recovery | NonEquip | 20 |  | 55.99% | Tech/Econ | 10% | 166.8818 | 0 | 0.018124
Tech | College and University | Space Heating | Residential/split system heat pump | TRC | Existing | NE4261 | Warehouse Loading Dock Seals | Warehouse Loading Dock Seals | NonEquip | 18 |  | 0% | Tech/Econ | 0.3336% | 0 | 0 | 0
Tech | College and University | Space Heating | Residential/split system heat pump | TRC | Existing | NE4235 | Wall Insulation | Wall Insulation | NonEquip | 20 |  | 0% | Tech/Econ | 2.875% | 0 | 0 | 0
Tech | College and University | Space Heating | Residential/split system heat pump | TRC | Existing | NE4157 | Smart Thermostat | Smart Thermostat | NonEquip | 11 |  | 45.33% | Tech/Econ | 10% | 127.5326 | 0 | 0.0031493
Tech | College and University | Space Heating | Residential/split system heat pump | TRC | Existing | NE4079 | Roof Insulation | Roof Insulation | NonEquip | 20 |  | 37.5% | Tech/Econ | 2.676% | 25.7687 | 0 | 0.0062776
Tech | College and University | Space Heating | Residential/split system heat pump | TRC | Existing | NE4053 | Programmable Thermostat | Programmable Thermostat | NonEquip | 11 |  | 0% | Tech/Econ | 3.6% | 0 | 0 | 0
Tech | College and University | Space Heating | Residential/split system heat pump | TRC | Existing | NE4001 | Low U-Value Windows | Low U-Value Windows | NonEquip | 20 |  | 10.75% | Tech/Econ | 46% | 194.9037 | 0 | 0.00081003
Tech | College and University | Space Heating | Residential/split system heat pump | TRC | Existing | NE3923 | Infiltration Reduction - Air Sealing | Infiltration Reduction - Air Sealing | NonEquip | 11 |  | 0% | Tech/Econ | 0.1668% | 0 | 0 | 0
Tech | College and University | Space Heating | Residential/split system heat pump | TRC | Existing | NE3845 | Hotel Card Energy Control Systems | Hotel Card Energy Control Systems | NonEquip | 15 |  | 0% | Tech/Econ | 0% | 0 | 0 | 0
Tech | College and University | Space Heating | Residential/split system heat pump | TRC | Existing | NE3767 | Green Roof | Green Roof | NonEquip | 15 |  | 0.126% | Tech/Econ | 2.067% | 0.066232 | 0 | 0
Tech | College and University | Space Heating | Residential/split system heat pump | TRC | Existing | NE3715 | Floor Insulation | Floor Insulation | NonEquip | 20 |  | 6.749% | Tech/Econ | 0.7019% | 1.2045 | 0 | 0.00029344
Tech | College and University | Space Heating | Residential/split system heat pump | TRC | Existing | NE3637 | Facility Energy Management System | Facility Energy Management System | NonEquip | 15 |  | 0.7167% | Tech/Econ | 20% | 4.5461 | 0 | 0.00058137
Tech | College and University | Space Heating | Residential/split system heat pump | TRC | Existing | NE3559 | ECM Motors on Furnaces | ECM Motors on Furnaces | NonEquip | 15 | Forced air furnace | 0% | Tech/Econ | 1.706% | 0 | 0 | 0
Tech | College and University | Space Heating | Residential/split system heat pump | TRC | Existing | NE3533 | Duct Sealing Repair | Duct Sealing Repair | NonEquip | 15 |  | 0% | Tech/Econ | 12% | 0 | 0 | 0
Tech | College and University | Space Heating | Residential/split system heat pump | TRC | Existing | NE3481 | Duct Insulation | Duct Insulation | NonEquip | 15 |  | 0% | Tech/Econ | 2.045% | 0 | 0 | 0
Tech | College and University | Space Heating | Residential/split system heat pump | TRC | Existing | NE3429 | Destratification Fans | Destratification Fans | NonEquip | 10 |  | 0% | Tech/Econ | 15.61% | 0 | 0 | 0
Tech | College and University | Space Heating | Residential/split system heat pump | TRC | Existing | NE3377 | Dedicated Outdoor Air System on VRF unit | Dedicated Outdoor Air System on VRF unit | NonEquip | 15 | Residential/split system heat pump | 58.91% | Tech/Econ | 10% | 186.5852 | 0 | 0.029084
Tech | College and University | Space Heating | Residential/split system heat pump | TRC | Existing | NE3325 | Cool Roof | Cool Roof | NonEquip | 15 |  | 72.68% | Tech/Econ | 0.2689% | 4.9675 | 0 | 0
Tech | College and University | Space Heating | Residential/split system heat pump | TRC | Existing | NE3221 | Ceiling Insulation(R30 to R38) | Ceiling Insulation(R30 to R38) | NonEquip | 20 |  | 0% | Tech/Econ | 0.2704% | 0 | 0 | 0
Tech | College and University | Space Heating | Residential/split system heat pump | TRC | Existing | NE3169 | Ceiling Insulation(R2 to R38) | Ceiling Insulation(R2 to R38) | NonEquip | 20 |  | 0% | Tech/Econ | 18.25% | 0 | 0 | 0
Tech | College and University | Space Heating | Residential/split system heat pump | TRC | Existing | NE3117 | Ceiling Insulation(R19 to R38) | Ceiling Insulation(R19 to R38) | NonEquip | 20 |  | 0% | Tech/Econ | 1.014% | 0 | 0 | 0
Tech | College and University | Space Heating | Residential/split system heat pump | TRC | Existing | NE3065 | Ceiling Insulation(R12 to R38) | Ceiling Insulation(R12 to R38) | NonEquip | 20 |  | 0% | Tech/Econ | 2.197% | 0 | 0 | 0
Tech | College and University | Space Heating | Residential/split system heat pump | TRC | Existing | NE2987 | Air Curtains | Air Curtains | NonEquip | 8 |  | 33.45% | Tech/Econ | 0.1737% | 1.4733 | 0 | 0.00016
Tech | College and University | Space Heating | Residential/split system heat pump | TRC | Turnover | ET861 | Geothermal Heat Pump | Geothermal Heat Pump | Equip | 15 | Residential/split system heat pump | 30.5% | Tech/Econ | 2.941% | 24.0941 | 0 | 0.003964
Tech | College and University | Space Heating | Residential/split system heat pump | TRC | Turnover | ET1407 | Variable Refrigerant Flow (VRF) HVAC Systems | Variable Refrigerant Flow (VRF) HVAC Systems | Equip | 15 | Residential/split system heat pump | 49.09% | Tech/Econ | 31.25% | 574.78 | 0 | 0.089594
Tech | College and University | Space Heating | Residential/split system heat pump | TRC | Turnover | ET1329 | High Efficiency PTHP | High Efficiency PTHP | Equip | 15 | Residential/split system heat pump | 0% | Tech/Econ | 9.375% | 0 | 0 | 0
Tech | College and University | Space Heating | Residential/split system heat pump | TRC | New | EN887 | Geothermal Heat Pump | Geothermal Heat Pump | Equip | 15 | Residential/split system heat pump | 30.5% | Tech/Econ | 2.941% | 0 | 0 | 0
Tech | College and University | Space Heating | Residential/split system heat pump | TRC | New | EN1433 | Variable Refrigerant Flow (VRF) HVAC Systems | Variable Refrigerant Flow (VRF) HVAC Systems | Equip | 15 | Residential/split system heat pump | 49.09% | Tech/Econ | 31.25% | 13.9185 | 0 | 0.0021695
Tech | College and University | Space Heating | Residential/split system heat pump | TRC | New | EN1355 | High Efficiency PTHP | High Efficiency PTHP | Equip | 15 | Residential/split system heat pump | 0% | Tech/Econ | 9.375% | 0 | 0 | 0
Tech | College and University | Refrigeration | Residential style | TRC | New | NN5314 | Retro-Commissioning | Retro-Commissioning | NonEquip | 5 |  | 0% | Tech/Econ | 16% | 0 | 0 | 0
Tech | College and University | Refrigeration | Residential style | TRC | New | NN4898 | Strip Curtains for Walk-ins | Strip Curtains for Walk-ins | NonEquip | 4 | Walk-in cooler | 0% | Tech/Econ | 2.115% | 0 | 0 | 0
Tech | College and University | Refrigeration | Residential style | TRC | New | NN4872 | Refrigerated Display Case Lighting Controls | Refrigerated Display Case Lighting Controls | NonEquip | 8 | Display cases | 0% | Tech/Econ | 0.9365% | 0 | 0 | 0
Tech | College and University | Refrigeration | Residential style | TRC | New | NN4846 | PSC to ECM Evaporator Fan Motor (Walk-In, Refrigerator) | PSC to ECM Evaporator Fan Motor (Walk-In, Refrigerator) | NonEquip | 15 | Walk-in cooler | 0% | Tech/Econ | 37.5% | 0 | 0 | 0
Tech | College and University | Refrigeration | Residential style | TRC | New | NN4820 | PSC to ECM Evaporator Fan Motor (Reach-In) | PSC to ECM Evaporator Fan Motor (Reach-In) | NonEquip | 15 | Display cases | 0% | Tech/Econ | 37.5% | 0 | 0 | 0
Tech | College and University | Refrigeration | Residential style | TRC | New | NN4794 | Night Covers for Display Cases | Night Covers for Display Cases | NonEquip | 5 | Display cases | 0% | Tech/Econ | 1.877% | 0 | 0 | 0
Tech | College and University | Refrigeration | Residential style | TRC | New | NN4768 | High R-Value Glass Doors | High R-Value Glass Doors | NonEquip | 12 | Display cases | 0% | Tech/Econ | 0% | 0 | 0 | 0
Tech | College and University | Refrigeration | Residential style | TRC | New | NN4742 | High Efficiency Refrigeration Compressor | High Efficiency Refrigeration Compressor | NonEquip | 13 | Display cases | 0% | Tech/Econ | 6.922% | 0 | 0 | 0
Tech | College and University | Refrigeration | Residential style | TRC | New | NN4716 | Freezer-Cooler Replacement Gaskets | Freezer-Cooler Replacement Gaskets | NonEquip | 4 | Display cases | 0% | Tech/Econ | 0% | 0 | 0 | 0
Tech | College and University | Refrigeration | Residential style | TRC | New | NN4690 | Floating Head Pressure Controls | Floating Head Pressure Controls | NonEquip | 15 |  | 27.37% | Tech/Econ | 6.05% | 32.493 | 0.0042129 | 0.0035288
Tech | College and University | Refrigeration | Residential style | TRC | New | NN4664 | Demand Defrost | Demand Defrost | NonEquip | 10 | Walk-in cooler | 0% | Tech/Econ | 30% | 0 | 0 | 0
Tech | College and University | Refrigeration | Residential style | TRC | New | NN4638 | Automatic Door Closer for Walk-in Coolers and Freezers | Automatic Door Closer for Walk-in Coolers and Freezers | NonEquip | 8 | Walk-in cooler | 0% | Tech/Econ | 3.131% | 0 | 0 | 0
Tech | College and University | Refrigeration | Residential style | TRC | New | NN4612 | Anti-Sweat Controls | Anti-Sweat Controls | NonEquip | 8 | Display cases | 0% | Tech/Econ | 85% | 0 | 0 | 0
Tech | College and University | Refrigeration | Residential style | TRC | Existing | NE5301 | Retro-Commissioning | Retro-Commissioning | NonEquip | 5 |  | 21.99% | Tech/Econ | 16% | 3055.6384 | 1.2884 | 0.014802
Tech | College and University | Refrigeration | Residential style | TRC | Existing | NE4885 | Strip Curtains for Walk-ins | Strip Curtains for Walk-ins | NonEquip | 4 | Walk-in cooler | 0% | Tech/Econ | 2.115% | 0 | 0 | 0
Tech | College and University | Refrigeration | Residential style | TRC | Existing | NE4859 | Refrigerated Display Case Lighting Controls | Refrigerated Display Case Lighting Controls | NonEquip | 8 | Display cases | 0% | Tech/Econ | 2.524% | 0 | 0 | 0
Tech | College and University | Refrigeration | Residential style | TRC | Existing | NE4833 | PSC to ECM Evaporator Fan Motor (Walk-In, Refrigerator) | PSC to ECM Evaporator Fan Motor (Walk-In, Refrigerator) | NonEquip | 15 | Walk-in cooler | 0% | Tech/Econ | 37.5% | 0 | 0 | 0
Tech | College and University | Refrigeration | Residential style | TRC | Existing | NE4807 | PSC to ECM Evaporator Fan Motor (Reach-In) | PSC to ECM Evaporator Fan Motor (Reach-In) | NonEquip | 15 | Display cases | 0% | Tech/Econ | 37.5% | 0 | 0 | 0
Tech | College and University | Refrigeration | Residential style | TRC | Existing | NE4781 | Night Covers for Display Cases | Night Covers for Display Cases | NonEquip | 5 | Display cases | 0% | Tech/Econ | 1.877% | 0 | 0 | 0
Tech | College and University | Refrigeration | Residential style | TRC | Existing | NE4755 | High R-Value Glass Doors | High R-Value Glass Doors | NonEquip | 12 | Display cases | 0% | Tech/Econ | 23.81% | 0 | 0 | 0
Tech | College and University | Refrigeration | Residential style | TRC | Existing | NE4729 | High Efficiency Refrigeration Compressor | High Efficiency Refrigeration Compressor | NonEquip | 13 | Display cases | 0% | Tech/Econ | 6.922% | 0 | 0 | 0
Tech | College and University | Refrigeration | Residential style | TRC | Existing | NE4703 | Freezer-Cooler Replacement Gaskets | Freezer-Cooler Replacement Gaskets | NonEquip | 4 | Display cases | 0% | Tech/Econ | 3.131% | 0 | 0 | 0
Tech | College and University | Refrigeration | Residential style | TRC | Existing | NE4677 | Floating Head Pressure Controls | Floating Head Pressure Controls | NonEquip | 15 |  | 27.37% | Tech/Econ | 6.05% | 1387.7522 | 0.17993 | 0.15071
Tech | College and University | Refrigeration | Residential style | TRC | Existing | NE4651 | Demand Defrost | Demand Defrost | NonEquip | 10 | Walk-in cooler | 0% | Tech/Econ | 30% | 0 | 0 | 0
Tech | College and University | Refrigeration | Residential style | TRC | Existing | NE4625 | Automatic Door Closer for Walk-in Coolers and Freezers | Automatic Door Closer for Walk-in Coolers and Freezers | NonEquip | 8 | Walk-in cooler | 0% | Tech/Econ | 3.131% | 0 | 0 | 0
Tech | College and University | Refrigeration | Residential style | TRC | Existing | NE4599 | Anti-Sweat Controls | Anti-Sweat Controls | NonEquip | 8 | Display cases | 0% | Tech/Econ | 85% | 0 | 0 | 0
Tech | College and University | Refrigeration | Residential style | TRC | Turnover | ET2532 | Energy Star Refrigerator | Energy Star Refrigerator | Equip | 12 | Residential style | 45.6% | Tech/Econ | 21.99% | 9678.8198 | 1.2743 | 1.0027
Tech | College and University | Refrigeration | Residential style | TRC | New | EN2558 | Energy Star Refrigerator | Energy Star Refrigerator | Equip | 12 | Residential style | 53.2% | Tech/Econ | 21.99% | 259.9172 | 0.034221 | 0.026927
Tech | College and University | Miscellaneous | Pool pump | TRC | New | NN5444 | Retro-Commissioning | Retro-Commissioning | NonEquip | 5 |  | 0% | Tech/Econ | 16% | 0 | 0 | 0
Tech | College and University | Miscellaneous | Pool pump | TRC | New | NN4534 | VSD Controlled Compressor | VSD Controlled Compressor | NonEquip | 15 | Others | 0% | Tech/Econ | 20.79% | 0 | 0 | 0
Tech | College and University | Miscellaneous | Pool pump | TRC | New | NN4508 | Regenerative Drive Elevator Motor | Regenerative Drive Elevator Motor | NonEquip | 13 | Elevators/Escalators | 0% | Tech/Econ | 6.211% | 0 | 0 | 0
Tech | College and University | Miscellaneous | Pool pump | TRC | New | NN4482 | Engine Block Timer | Engine Block Timer | NonEquip | 5 | Others | 0% | Tech/Econ | 36% | 0 | 0 | 0
Tech | College and University | Miscellaneous | Pool pump | TRC | New | NN4456 | Efficient Motor Belts | Efficient Motor Belts | NonEquip | 10 | Others | 0% | Tech/Econ | 1.105% | 0 | 0 | 0
Tech | College and University | Miscellaneous | Pool pump | TRC | Existing | NE5431 | Retro-Commissioning | Retro-Commissioning | NonEquip | 5 |  | 21.99% | Tech/Econ | 16% | 0 | 0 | 0
Tech | College and University | Miscellaneous | Pool pump | TRC | Existing | NE4521 | VSD Controlled Compressor | VSD Controlled Compressor | NonEquip | 15 | Others | 0% | Tech/Econ | 20.79% | 0 | 0 | 0
Tech | College and University | Miscellaneous | Pool pump | TRC | Existing | NE4495 | Regenerative Drive Elevator Motor | Regenerative Drive Elevator Motor | NonEquip | 13 | Elevators/Escalators | 0% | Tech/Econ | 6.211% | 0 | 0 | 0
Tech | College and University | Miscellaneous | Pool pump | TRC | Existing | NE4469 | Engine Block Timer | Engine Block Timer | NonEquip | 5 | Others | 0% | Tech/Econ | 36% | 0 | 0 | 0
Tech | College and University | Miscellaneous | Pool pump | TRC | Existing | NE4443 | Efficient Motor Belts | Efficient Motor Belts | NonEquip | 10 | Others | 0% | Tech/Econ | 1.105% | 0 | 0 | 0
Tech | College and University | Miscellaneous | Pool pump | TRC | Turnover | ET2106 | Variable Speed Pool Pump | Variable Speed Pool Pump | Equip | 10 | Pool pump | 42.75% | Tech/Econ | 64.36% | 0 | 0 | 0
Tech | College and University | Miscellaneous | Pool pump | TRC | Turnover | ET2031 | Solar Powered Pool Pump | Solar Powered Pool Pump | Equip | 10 | Pool pump | 11.4% | Tech/Econ | 81% | 0 | 0 | 0
Tech | College and University | Miscellaneous | Pool pump | TRC | Turnover | ET1992 | Solar Pool Heater | Solar Pool Heater | Equip | 15 | Pool pump | 16.92% | Tech/Econ | 86.11% | 0 | 0 | 0
Tech | College and University | Miscellaneous | Pool pump | TRC | Turnover | ET1953 | Heat Pump Pool Heater | Heat Pump Pool Heater | Equip | 15 | Pool pump | 63.46% | Tech/Econ | 80% | 0 | 0 | 0
Tech | College and University | Miscellaneous | Pool pump | TRC | New | EN2130 | Variable Speed Pool Pump | Variable Speed Pool Pump | Equip | 10 | Pool pump | 42.75% | Tech/Econ | 64.36% | 0 | 0 | 0
Tech | College and University | Miscellaneous | Pool pump | TRC | New | EN2055 | Solar Powered Pool Pump | Solar Powered Pool Pump | Equip | 10 | Pool pump | 11.4% | Tech/Econ | 81% | 0 | 0 | 0
Tech | College and University | Miscellaneous | Pool pump | TRC | New | EN2018 | Solar Pool Heater | Solar Pool Heater | Equip | 15 | Pool pump | 16.92% | Tech/Econ | 86.11% | 0 | 0 | 0
Tech | College and University | Miscellaneous | Pool pump | TRC | New | EN1979 | Heat Pump Pool Heater | Heat Pump Pool Heater | Equip | 15 | Pool pump | 63.46% | Tech/Econ | 80% | 0 | 0 | 0
Tech | College and University | Space Heating | Packaged central unit | TRC | New | NN5340 | Retro-Commissioning | Retro-Commissioning | NonEquip | 5 |  | 0% | Tech/Econ | 16% | 0 | 0 | 0
Tech | College and University | Space Heating | Packaged central unit | TRC | New | NN4326 | Water Cooled Refrigeration Heat Recovery | Water Cooled Refrigeration Heat Recovery | NonEquip | 20 |  | 4.199% | Tech/Econ | 10% | 4.5423 | 0 | 0.00049331
Tech | College and University | Space Heating | Packaged central unit | TRC | New | NN4274 | Warehouse Loading Dock Seals | Warehouse Loading Dock Seals | NonEquip | 18 |  | 0% | Tech/Econ | 0.3023% | 0 | 0 | 0
Tech | College and University | Space Heating | Packaged central unit | TRC | New | NN4170 | Smart Thermostat | Smart Thermostat | NonEquip | 11 |  | 45.33% | Tech/Econ | 10% | 48.8229 | 0 | 0.0012056
Tech | College and University | Space Heating | Packaged central unit | TRC | New | NN4092 | Roof Insulation | Roof Insulation | NonEquip | 20 |  | 37.5% | Tech/Econ | 1.212% | 2.2633 | 0 | 0.00055136
Tech | College and University | Space Heating | Packaged central unit | TRC | New | NN4066 | Programmable Thermostat | Programmable Thermostat | NonEquip | 11 |  | 0% | Tech/Econ | 3.6% | 0 | 0 | 0
Tech | College and University | Space Heating | Packaged central unit | TRC | New | NN4014 | Low U-Value Windows | Low U-Value Windows | NonEquip | 20 |  | 26.88% | Tech/Econ | 10% | 29.8736 | 0 | 0.00012416
Tech | College and University | Space Heating | Packaged central unit | TRC | New | NN3936 | Infiltration Reduction - Air Sealing | Infiltration Reduction - Air Sealing | NonEquip | 11 |  | 0% | Tech/Econ | 0.1512% | 0 | 0 | 0
Tech | College and University | Space Heating | Packaged central unit | TRC | New | NN3858 | Hotel Card Energy Control Systems | Hotel Card Energy Control Systems | NonEquip | 15 |  | 0% | Tech/Econ | 0% | 0 | 0 | 0
Tech | College and University | Space Heating | Packaged central unit | TRC | New | NN3780 | Green Roof | Green Roof | NonEquip | 15 |  | 0.63% | Tech/Econ | 1.874% | 0.1179 | 0 | 0
Tech | College and University | Space Heating | Packaged central unit | TRC | New | NN3728 | Floor Insulation | Floor Insulation | NonEquip | 20 |  | 16.87% | Tech/Econ | 0.6361% | 0 | 0 | 0
Tech | College and University | Space Heating | Packaged central unit | TRC | New | NN3650 | Facility Energy Management System | Facility Energy Management System | NonEquip | 15 |  | 4.276% | Tech/Econ | 20% | 9.5878 | 0 | 0.0012261
Tech | College and University | Space Heating | Packaged central unit | TRC | New | NN3572 | ECM Motors on Furnaces | ECM Motors on Furnaces | NonEquip | 15 | Forced air furnace | 0% | Tech/Econ | 1.706% | 0 | 0 | 0
Tech | College and University | Space Heating | Packaged central unit | TRC | New | NN3546 | Duct Sealing Repair | Duct Sealing Repair | NonEquip | 15 |  | 0% | Tech/Econ | 12% | 0 | 0 | 0
Tech | College and University | Space Heating | Packaged central unit | TRC | New | NN3494 | Duct Insulation | Duct Insulation | NonEquip | 15 |  | 0% | Tech/Econ | 2.045% | 0 | 0 | 0
Tech | College and University | Space Heating | Packaged central unit | TRC | New | NN3442 | Destratification Fans | Destratification Fans | NonEquip | 10 |  | 0% | Tech/Econ | 15.61% | 0 | 0 | 0
Tech | College and University | Space Heating | Packaged central unit | TRC | New | NN3390 | Dedicated Outdoor Air System on VRF unit | Dedicated Outdoor Air System on VRF unit | NonEquip | 15 | Residential/split system heat pump | 0% | Tech/Econ | 10% | 0 | 0 | 0
Tech | College and University | Space Heating | Packaged central unit | TRC | New | NN3338 | Cool Roof | Cool Roof | NonEquip | 15 |  | 72.18% | Tech/Econ | 0.2437% | 0 | 0 | 0
Tech | College and University | Space Heating | Packaged central unit | TRC | New | NN3234 | Ceiling Insulation(R30 to R38) | Ceiling Insulation(R30 to R38) | NonEquip | 20 |  | 0% | Tech/Econ | 0.245% | 0 | 0 | 0
Tech | College and University | Space Heating | Packaged central unit | TRC | New | NN3182 | Ceiling Insulation(R2 to R38) | Ceiling Insulation(R2 to R38) | NonEquip | 20 |  | 0% | Tech/Econ | 16.54% | 0 | 0 | 0
Tech | College and University | Space Heating | Packaged central unit | TRC | New | NN3130 | Ceiling Insulation(R19 to R38) | Ceiling Insulation(R19 to R38) | NonEquip | 20 |  | 0% | Tech/Econ | 0.9188% | 0 | 0 | 0
Tech | College and University | Space Heating | Packaged central unit | TRC | New | NN3078 | Ceiling Insulation(R12 to R38) | Ceiling Insulation(R12 to R38) | NonEquip | 20 |  | 0% | Tech/Econ | 1.991% | 0 | 0 | 0
Tech | College and University | Space Heating | Packaged central unit | TRC | New | NN3000 | Air Curtains | Air Curtains | NonEquip | 8 |  | 28.37% | Tech/Econ | 0.1737% | 0 | 0 | 0
Tech | College and University | Space Heating | Packaged central unit | TRC | Existing | NE5327 | Retro-Commissioning | Retro-Commissioning | NonEquip | 5 |  | 21.99% | Tech/Econ | 16% | 1423.8927 | 0 | 0.0068977
Tech | College and University | Space Heating | Packaged central unit | TRC | Existing | NE4313 | Water Cooled Refrigeration Heat Recovery | Water Cooled Refrigeration Heat Recovery | NonEquip | 20 |  | 55.99% | Tech/Econ | 10% | 2588.5837 | 0 | 0.28113
Tech | College and University | Space Heating | Packaged central unit | TRC | Existing | NE4261 | Warehouse Loading Dock Seals | Warehouse Loading Dock Seals | NonEquip | 18 |  | 0% | Tech/Econ | 0.3336% | 0 | 0 | 0
Tech | College and University | Space Heating | Packaged central unit | TRC | Existing | NE4235 | Wall Insulation | Wall Insulation | NonEquip | 20 |  | 0% | Tech/Econ | 2.875% | 0 | 0 | 0
Tech | College and University | Space Heating | Packaged central unit | TRC | Existing | NE4157 | Smart Thermostat | Smart Thermostat | NonEquip | 11 |  | 45.33% | Tech/Econ | 10% | 1978.219 | 0 | 0.04885
Tech | College and University | Space Heating | Packaged central unit | TRC | Existing | NE4079 | Roof Insulation | Roof Insulation | NonEquip | 20 |  | 37.5% | Tech/Econ | 2.676% | 391.7713 | 0 | 0.09544
Tech | College and University | Space Heating | Packaged central unit | TRC | Existing | NE4053 | Programmable Thermostat | Programmable Thermostat | NonEquip | 11 |  | 0% | Tech/Econ | 3.6% | 0 | 0 | 0
Tech | College and University | Space Heating | Packaged central unit | TRC | Existing | NE4001 | Low U-Value Windows | Low U-Value Windows | NonEquip | 20 |  | 10.75% | Tech/Econ | 46% | 2408.629 | 0 | 0.01001
Tech | College and University | Space Heating | Packaged central unit | TRC | Existing | NE3923 | Infiltration Reduction - Air Sealing | Infiltration Reduction - Air Sealing | NonEquip | 11 |  | 0% | Tech/Econ | 0.1668% | 0 | 0 | 0
Tech | College and University | Space Heating | Packaged central unit | TRC | Existing | NE3845 | Hotel Card Energy Control Systems | Hotel Card Energy Control Systems | NonEquip | 15 |  | 0% | Tech/Econ | 0% | 0 | 0 | 0
Tech | College and University | Space Heating | Packaged central unit | TRC | Existing | NE3767 | Green Roof | Green Roof | NonEquip | 15 |  | 0.126% | Tech/Econ | 2.067% | 1.007 | 0 | 0
Tech | College and University | Space Heating | Packaged central unit | TRC | Existing | NE3715 | Floor Insulation | Floor Insulation | NonEquip | 20 |  | 6.749% | Tech/Econ | 0.7019% | 18.3132 | 0 | 0.0044613
Tech | College and University | Space Heating | Packaged central unit | TRC | Existing | NE3637 | Facility Energy Management System | Facility Energy Management System | NonEquip | 15 |  | 0.7167% | Tech/Econ | 20% | 66.3629 | 0 | 0.0084867
Tech | College and University | Space Heating | Packaged central unit | TRC | Existing | NE3559 | ECM Motors on Furnaces | ECM Motors on Furnaces | NonEquip | 15 | Forced air furnace | 0% | Tech/Econ | 1.706% | 0 | 0 | 0
Tech | College and University | Space Heating | Packaged central unit | TRC | Existing | NE3533 | Duct Sealing Repair | Duct Sealing Repair | NonEquip | 15 |  | 0% | Tech/Econ | 12% | 0 | 0 | 0
Tech | College and University | Space Heating | Packaged central unit | TRC | Existing | NE3481 | Duct Insulation | Duct Insulation | NonEquip | 15 |  | 0% | Tech/Econ | 2.045% | 0 | 0 | 0
Tech | College and University | Space Heating | Packaged central unit | TRC | Existing | NE3429 | Destratification Fans | Destratification Fans | NonEquip | 10 |  | 0% | Tech/Econ | 15.61% | 0 | 0 | 0
Tech | College and University | Space Heating | Packaged central unit | TRC | Existing | NE3377 | Dedicated Outdoor Air System on VRF unit | Dedicated Outdoor Air System on VRF unit | NonEquip | 15 | Residential/split system heat pump | 0% | Tech/Econ | 10% | 0 | 0 | 0
Tech | College and University | Space Heating | Packaged central unit | TRC | Existing | NE3325 | Cool Roof | Cool Roof | NonEquip | 15 |  | 72.68% | Tech/Econ | 0.2689% | 75.5229 | 0 | 0
Tech | College and University | Space Heating | Packaged central unit | TRC | Existing | NE3221 | Ceiling Insulation(R30 to R38) | Ceiling Insulation(R30 to R38) | NonEquip | 20 |  | 0% | Tech/Econ | 0.2704% | 0 | 0 | 0
Tech | College and University | Space Heating | Packaged central unit | TRC | Existing | NE3169 | Ceiling Insulation(R2 to R38) | Ceiling Insulation(R2 to R38) | NonEquip | 20 |  | 0% | Tech/Econ | 18.25% | 0 | 0 | 0
Tech | College and University | Space Heating | Packaged central unit | TRC | Existing | NE3117 | Ceiling Insulation(R19 to R38) | Ceiling Insulation(R19 to R38) | NonEquip | 20 |  | 0% | Tech/Econ | 1.014% | 0 | 0 | 0
Tech | College and University | Space Heating | Packaged central unit | TRC | Existing | NE3065 | Ceiling Insulation(R12 to R38) | Ceiling Insulation(R12 to R38) | NonEquip | 20 |  | 0% | Tech/Econ | 2.197% | 0 | 0 | 0
Tech | College and University | Space Heating | Packaged central unit | TRC | Existing | NE2987 | Air Curtains | Air Curtains | NonEquip | 8 |  | 33.45% | Tech/Econ | 0.1737% | 22.3991 | 0 | 0.0024326
Tech | College and University | Space Heating | Packaged central unit | TRC | Turnover | ET1212 | High Efficiency DX 135k- less than 240k BTU | High Efficiency DX 135k- less than 240k BTU | Equip | 15 | Packaged central unit | 94.56% | Tech/Econ | 3.03% | 1193.9333 | 0 | 0
Tech | College and University | Space Heating | Packaged central unit | TRC | New | EN1238 | High Efficiency DX 135k- less than 240k BTU | High Efficiency DX 135k- less than 240k BTU | Equip | 15 | Packaged central unit | 94.56% | Tech/Econ | 3.03% | 29.4665 | 0 | 0
Tech | College and University | Space Cooling | Packaged air conditioning units (RTUs) | TRC | New | NN5366 | Retro-Commissioning | Retro-Commissioning | NonEquip | 5 |  | 0% | Tech/Econ | 16% | 0 | 0 | 0
Tech | College and University | Space Cooling | Packaged air conditioning units (RTUs) | TRC | New | NN4378 | Window Sun Protection | Window Sun Protection | NonEquip | 10 |  | 15.35% | Tech/Econ | 16% | 72.9725 | 0.026364 | -0.00037716
Tech | College and University | Space Cooling | Packaged air conditioning units (RTUs) | TRC | New | NN4352 | Waterside Economizer | Waterside Economizer | NonEquip | 20 |  | 17.02% | Tech/Econ | 5.556% | 0 | 0 | 0
Tech | College and University | Space Cooling | Packaged air conditioning units (RTUs) | TRC | New | NN4144 | Smart Thermostat | Smart Thermostat | NonEquip | 11 |  | 45.33% | Tech/Econ | 10% | 0 | 0 | 0
Tech | College and University | Space Cooling | Packaged air conditioning units (RTUs) | TRC | New | NN4118 | Roof Insulation | Roof Insulation | NonEquip | 20 |  | 37.5% | Tech/Econ | 1.13% | 0 | 0 | 0
Tech | College and University | Space Cooling | Packaged air conditioning units (RTUs) | TRC | New | NN4040 | Programmable Thermostat | Programmable Thermostat | NonEquip | 11 |  | 0% | Tech/Econ | 3.6% | 0 | 0 | 0
Tech | College and University | Space Cooling | Packaged air conditioning units (RTUs) | TRC | New | NN3988 | Low U-Value Windows | Low U-Value Windows | NonEquip | 20 |  | 26.88% | Tech/Econ | 10% | 24.3419 | 0.009048 | 0
Tech | College and University | Space Cooling | Packaged air conditioning units (RTUs) | TRC | New | NN3910 | HVAC tune-up_RTU | HVAC tune-up_RTU | NonEquip | 5 | Packaged air conditioning units (RTUs) | 0% | Tech/Econ | 5% | 0 | 0 | 0
Tech | College and University | Space Cooling | Packaged air conditioning units (RTUs) | TRC | New | NN3884 | HVAC tune-up | HVAC tune-up | NonEquip | 5 | Residential-type central air conditioners | 0% | Tech/Econ | 5% | 0 | 0 | 0
Tech | College and University | Space Cooling | Packaged air conditioning units (RTUs) | TRC | New | NN3806 | Green Roof | Green Roof | NonEquip | 15 |  | 0.63% | Tech/Econ | 1.31% | 0 | 0 | 0
Tech | College and University | Space Cooling | Packaged air conditioning units (RTUs) | TRC | New | NN3676 | Facility Energy Management System | Facility Energy Management System | NonEquip | 15 |  | 4.276% | Tech/Econ | 20% | 28.9529 | 0.0042863 | 0
Tech | College and University | Space Cooling | Packaged air conditioning units (RTUs) | TRC | New | NN3624 | Facility Commissioning | Facility Commissioning | NonEquip | 10 |  | 71.67% | Tech/Econ | 16% | 384.9004 | 0.067384 | 0.0032101
Tech | College and University | Space Cooling | Packaged air conditioning units (RTUs) | TRC | New | NN3598 | Energy Recovery Ventilation System (ERV) | Energy Recovery Ventilation System (ERV) | NonEquip | 15 | Packaged air conditioning units (RTUs) | 34.81% | Tech/Econ | 10.24% | 103.3159 | 0.17578 | 0.0086496
Tech | College and University | Space Cooling | Packaged air conditioning units (RTUs) | TRC | New | NN3520 | Duct Sealing Repair | Duct Sealing Repair | NonEquip | 15 |  | 0% | Tech/Econ | 12% | 0 | 0 | 0
Tech | College and University | Space Cooling | Packaged air conditioning units (RTUs) | TRC | New | NN3468 | Duct Insulation | Duct Insulation | NonEquip | 15 |  | 0% | Tech/Econ | 2.045% | 0 | 0 | 0
Tech | College and University | Space Cooling | Packaged air conditioning units (RTUs) | TRC | New | NN3416 | Dedicated Outdoor Air System on VRF unit | Dedicated Outdoor Air System on VRF unit | NonEquip | 15 | Residential-type central air conditioners | 0% | Tech/Econ | 17.5% | 0 | 0 | 0
Tech | College and University | Space Cooling | Packaged air conditioning units (RTUs) | TRC | New | NN3364 | Cool Roof | Cool Roof | NonEquip | 15 |  | 72.18% | Tech/Econ | 1.862% | 0 | 0 | 0
Tech | College and University | Space Cooling | Packaged air conditioning units (RTUs) | TRC | New | NN3312 | Chilled Water System - Variable Speed Drives | Chilled Water System - Variable Speed Drives | NonEquip | 13 | Central chillers inside | 0% | Tech/Econ | 24.74% | 0 | 0 | 0
Tech | College and University | Space Cooling | Packaged air conditioning units (RTUs) | TRC | New | NN3286 | Chilled Water Controls Optimization | Chilled Water Controls Optimization | NonEquip | 10 | Central chillers inside | 0% | Tech/Econ | 12.5% | 0 | 0 | 0
Tech | College and University | Space Cooling | Packaged air conditioning units (RTUs) | TRC | New | NN3208 | Ceiling Insulation(R2 to R38) | Ceiling Insulation(R2 to R38) | NonEquip | 20 |  | 0% | Tech/Econ | 15.42% | 0 | 0 | 0
Tech | College and University | Space Cooling | Packaged air conditioning units (RTUs) | TRC | New | NN3156 | Ceiling Insulation(R19 to R38) | Ceiling Insulation(R19 to R38) | NonEquip | 20 |  | 0% | Tech/Econ | 0.8565% | 0 | 0 | 0
Tech | College and University | Space Cooling | Packaged air conditioning units (RTUs) | TRC | New | NN3104 | Ceiling Insulation(R12 to R38) | Ceiling Insulation(R12 to R38) | NonEquip | 20 |  | 0% | Tech/Econ | 1.856% | 0 | 0 | 0
Tech | College and University | Space Cooling | Packaged air conditioning units (RTUs) | TRC | New | NN3052 | Airside Economizer | Airside Economizer | NonEquip | 10 | Packaged air conditioning units (RTUs) | 4.552% | Tech/Econ | 5.556% | 7.0085 | -0.00078835 | 5.1168e-05
Tech | College and University | Space Cooling | Packaged air conditioning units (RTUs) | TRC | Existing | NE5353 | Retro-Commissioning | Retro-Commissioning | NonEquip | 5 |  | 21.99% | Tech/Econ | 16% | 4176.8218 | 1.7612 | 0
Tech | College and University | Space Cooling | Packaged air conditioning units (RTUs) | TRC | Existing | NE4365 | Window Sun Protection | Window Sun Protection | NonEquip | 10 |  | 15.68% | Tech/Econ | 16% | 3501.9673 | 1.2652 | -0.0181
Tech | College and University | Space Cooling | Packaged air conditioning units (RTUs) | TRC | Existing | NE4339 | Waterside Economizer | Waterside Economizer | NonEquip | 20 |  | 17.02% | Tech/Econ | 5.556% | 1181.9402 | 0.45364 | 0
Tech | College and University | Space Cooling | Packaged air conditioning units (RTUs) | TRC | Existing | NE4209 | Wall Insulation | Wall Insulation | NonEquip | 20 |  | 0% | Tech/Econ | 16.63% | 0 | 0 | 0
Tech | College and University | Space Cooling | Packaged air conditioning units (RTUs) | TRC | Existing | NE4131 | Smart Thermostat | Smart Thermostat | NonEquip | 11 |  | 45.33% | Tech/Econ | 10% | 5949.4345 | 0.49729 | 0
Tech | College and University | Space Cooling | Packaged air conditioning units (RTUs) | TRC | Existing | NE4105 | Roof Insulation | Roof Insulation | NonEquip | 20 |  | 37.5% | Tech/Econ | 2.26% | 970.8372 | 0.40152 | 0
Tech | College and University | Space Cooling | Packaged air conditioning units (RTUs) | TRC | Existing | NE4027 | Programmable Thermostat | Programmable Thermostat | NonEquip | 11 |  | 0% | Tech/Econ | 3.6% | 0 | 0 | 0
Tech | College and University | Space Cooling | Packaged air conditioning units (RTUs) | TRC | Existing | NE3975 | Low U-Value Windows | Low U-Value Windows | NonEquip | 20 |  | 10.75% | Tech/Econ | 46% | 7273.4721 | 2.7036 | 0
Tech | College and University | Space Cooling | Packaged air conditioning units (RTUs) | TRC | Existing | NE3897 | HVAC tune-up_RTU | HVAC tune-up_RTU | NonEquip | 5 | Packaged air conditioning units (RTUs) | 0% | Tech/Econ | 5% | 0 | 0 | 0
Tech | College and University | Space Cooling | Packaged air conditioning units (RTUs) | TRC | Existing | NE3871 | HVAC tune-up | HVAC tune-up | NonEquip | 5 | Residential-type central air conditioners | 0% | Tech/Econ | 5% | 0 | 0 | 0
Tech | College and University | Space Cooling | Packaged air conditioning units (RTUs) | TRC | Existing | NE3793 | Green Roof | Green Roof | NonEquip | 15 |  | 0.126% | Tech/Econ | 1.31% | 1.8491 | 0.00078555 | 0
Tech | College and University | Space Cooling | Packaged air conditioning units (RTUs) | TRC | Existing | NE3741 | Floor Insulation | Floor Insulation | NonEquip | 20 |  | 6.749% | Tech/Econ | 0.593% | 44.8381 | 0.018544 | 0
Tech | College and University | Space Cooling | Packaged air conditioning units (RTUs) | TRC | Existing | NE3663 | Facility Energy Management System | Facility Energy Management System | NonEquip | 15 |  | 0.7167% | Tech/Econ | 20% | 200.3997 | 0.029668 | 0
Tech | College and University | Space Cooling | Packaged air conditioning units (RTUs) | TRC | Existing | NE3585 | Energy Recovery Ventilation System (ERV) | Energy Recovery Ventilation System (ERV) | NonEquip | 15 | Packaged air conditioning units (RTUs) | 34.81% | Tech/Econ | 10.24% | 4851.1256 | 8.2535 | 0.40613
Tech | College and University | Space Cooling | Packaged air conditioning units (RTUs) | TRC | Existing | NE3507 | Duct Sealing Repair | Duct Sealing Repair | NonEquip | 15 |  | 0% | Tech/Econ | 12% | 0 | 0 | 0
Tech | College and University | Space Cooling | Packaged air conditioning units (RTUs) | TRC | Existing | NE3455 | Duct Insulation | Duct Insulation | NonEquip | 15 |  | 0% | Tech/Econ | 2.045% | 0 | 0 | 0
Tech | College and University | Space Cooling | Packaged air conditioning units (RTUs) | TRC | Existing | NE3403 | Dedicated Outdoor Air System on VRF unit | Dedicated Outdoor Air System on VRF unit | NonEquip | 15 | Residential-type central air conditioners | 0% | Tech/Econ | 17.5% | 0 | 0 | 0
Tech | College and University | Space Cooling | Packaged air conditioning units (RTUs) | TRC | Existing | NE3351 | Cool Roof | Cool Roof | NonEquip | 15 |  | 72.68% | Tech/Econ | 1.862% | 1536.5816 | 0.65277 | 0
Tech | College and University | Space Cooling | Packaged air conditioning units (RTUs) | TRC | Existing | NE3299 | Chilled Water System - Variable Speed Drives | Chilled Water System - Variable Speed Drives | NonEquip | 13 | Central chillers inside | 0% | Tech/Econ | 24.74% | 0 | 0 | 0
Tech | College and University | Space Cooling | Packaged air conditioning units (RTUs) | TRC | Existing | NE3273 | Chilled Water Controls Optimization | Chilled Water Controls Optimization | NonEquip | 10 | Central chillers inside | 0% | Tech/Econ | 12.5% | 0 | 0 | 0
Tech | College and University | Space Cooling | Packaged air conditioning units (RTUs) | TRC | Existing | NE3195 | Ceiling Insulation(R2 to R38) | Ceiling Insulation(R2 to R38) | NonEquip | 20 |  | 0% | Tech/Econ | 15.42% | 0 | 0 | 0
Tech | College and University | Space Cooling | Packaged air conditioning units (RTUs) | TRC | Existing | NE3143 | Ceiling Insulation(R19 to R38) | Ceiling Insulation(R19 to R38) | NonEquip | 20 |  | 0% | Tech/Econ | 0.8565% | 0 | 0 | 0
Tech | College and University | Space Cooling | Packaged air conditioning units (RTUs) | TRC | Existing | NE3091 | Ceiling Insulation(R12 to R38) | Ceiling Insulation(R12 to R38) | NonEquip | 20 |  | 0% | Tech/Econ | 1.856% | 0 | 0 | 0
Tech | College and University | Space Cooling | Packaged air conditioning units (RTUs) | TRC | Existing | NE3039 | Airside Economizer | Airside Economizer | NonEquip | 10 | Packaged air conditioning units (RTUs) | 4.552% | Tech/Econ | 5.556% | 316.9211 | -0.035649 | 0.0023138
Tech | College and University | Space Cooling | Packaged air conditioning units (RTUs) | TRC | Turnover | ET1173 | High Efficiency DX 135k- less than 240k BTU | High Efficiency DX 135k- less than 240k BTU | Equip | 15 | Packaged air conditioning units (RTUs) | 94.56% | Tech/Econ | 4.348% | 5090.276 | 2.1049 | 0
Tech | College and University | Space Cooling | Packaged air conditioning units (RTUs) | TRC | New | EN1199 | High Efficiency DX 135k- less than 240k BTU | High Efficiency DX 135k- less than 240k BTU | Equip | 15 | Packaged air conditioning units (RTUs) | 94.56% | Tech/Econ | 4.348% | 72.8759 | 0.030135 | 0
Tech | College and University | Interior Lighting | Overhead (fluorescent/LED/CFL U-shape) | TRC | New | NN5262 | Retro-Commissioning | Retro-Commissioning | NonEquip | 5 |  | 0% | Tech/Econ | 16% | 0 | 0 | 0
Tech | College and University | Interior Lighting | Overhead (fluorescent/LED/CFL U-shape) | TRC | New | NN4430 | Interior Lighting Controls | Interior Lighting Controls | NonEquip | 8 | Overhead (fluorescent/LED/CFL U-shape) | 37.72% | Tech/Econ | 28% | 11179.9298 | 0 | 0
Tech | College and University | Interior Lighting | Overhead (fluorescent/LED/CFL U-shape) | TRC | New | NN4404 | Bi-Level Lighting Control (Interior) | Bi-Level Lighting Control (Interior) | NonEquip | 8 | Overhead (fluorescent/LED/CFL U-shape) | 36% | Tech/Econ | 31% | 13298.2079 | 0.036562 | 0
Tech | College and University | Interior Lighting | Overhead (fluorescent/LED/CFL U-shape) | TRC | New | NN3702 | Facility Energy Management System | Facility Energy Management System | NonEquip | 15 |  | 4.276% | Tech/Econ | 24% | 971.657 | 0.14385 | 0.12426
Tech | College and University | Interior Lighting | Overhead (fluorescent/LED/CFL U-shape) | TRC | Existing | NE5249 | Retro-Commissioning | Retro-Commissioning | NonEquip | 5 |  | 21.99% | Tech/Econ | 16% | 119184.0514 | 50.2541 | 0.57736
Tech | College and University | Interior Lighting | Overhead (fluorescent/LED/CFL U-shape) | TRC | Existing | NE4417 | Interior Lighting Controls | Interior Lighting Controls | NonEquip | 8 | Overhead (fluorescent/LED/CFL U-shape) | 37.72% | Tech/Econ | 28% | 426843.984 | 0 | 0
Tech | College and University | Interior Lighting | Overhead (fluorescent/LED/CFL U-shape) | TRC | Existing | NE4391 | Bi-Level Lighting Control (Interior) | Bi-Level Lighting Control (Interior) | NonEquip | 8 | Overhead (fluorescent/LED/CFL U-shape) | 36% | Tech/Econ | 31% | 507718.7558 | 1.3959 | 0
Tech | College and University | Interior Lighting | Overhead (fluorescent/LED/CFL U-shape) | TRC | Existing | NE3689 | Facility Energy Management System | Facility Energy Management System | NonEquip | 15 |  | 0.7167% | Tech/Econ | 24% | 5836.8155 | 0.8641 | 0.74643
Tech | College and University | Interior Lighting | Overhead (fluorescent/LED/CFL U-shape) | TRC | Turnover | ET1797 | Premium T8 - Lamp Replacement | Premium T8 - Lamp Replacement | Equip | 8 | Overhead (fluorescent/LED/CFL U-shape) | 0% | Tech/Econ | 12.5% | 0 | 0 | 0
Tech | College and University | Interior Lighting | Overhead (fluorescent/LED/CFL U-shape) | TRC | Turnover | ET1758 | Premium T8 - Fixture Replacement | Premium T8 - Fixture Replacement | Equip | 8 | Overhead (fluorescent/LED/CFL U-shape) | 0% | Tech/Econ | 12.5% | 0 | 0 | 0
Tech | College and University | Interior Lighting | Overhead (fluorescent/LED/CFL U-shape) | TRC | Turnover | ET1719 | LED Linear - Lamp Replacement | LED Linear - Lamp Replacement | Equip | 15 | Overhead (fluorescent/LED/CFL U-shape) | 24.1% | Tech/Econ | 25.43% | 221517.7521 | 22.943 | 22.0296
Tech | College and University | Interior Lighting | Overhead (fluorescent/LED/CFL U-shape) | TRC | Turnover | ET1680 | LED Linear - Fixture Replacement | LED Linear - Fixture Replacement | Equip | 15 | Overhead (fluorescent/LED/CFL U-shape) | 24.1% | Tech/Econ | 50.28% | 627373.7851 | 65.7436 | 60.9807
Tech | College and University | Interior Lighting | Overhead (fluorescent/LED/CFL U-shape) | TRC | New | EN1823 | Premium T8 - Lamp Replacement | Premium T8 - Lamp Replacement | Equip | 8 | Overhead (fluorescent/LED/CFL U-shape) | 0% | Tech/Econ | 12.5% | 0 | 0 | 0
Tech | College and University | Interior Lighting | Overhead (fluorescent/LED/CFL U-shape) | TRC | New | EN1784 | Premium T8 - Fixture Replacement | Premium T8 - Fixture Replacement | Equip | 8 | Overhead (fluorescent/LED/CFL U-shape) | 0% | Tech/Econ | 12.5% | 0 | 0 | 0
Tech | College and University | Interior Lighting | Overhead (fluorescent/LED/CFL U-shape) | TRC | New | EN1745 | LED Linear - Lamp Replacement | LED Linear - Lamp Replacement | Equip | 15 | Overhead (fluorescent/LED/CFL U-shape) | 0% | Tech/Econ | 25.43% | 0 | 0 | 0
Tech | College and University | Interior Lighting | Overhead (fluorescent/LED/CFL U-shape) | TRC | New | EN1706 | LED Linear - Fixture Replacement | LED Linear - Fixture Replacement | Equip | 15 | Overhead (fluorescent/LED/CFL U-shape) | 0% | Tech/Econ | 50.28% | 0 | 0 | 0
Tech | College and University | Cooking | Oven | TRC | Turnover | ET42 | Energy Star Commercial Oven | Energy Star Commercial Oven | Equip | 12 | Oven | 22.46% | Tech/Econ | 34.83% | 548.5413 | 0.089077 | 0.046613
Tech | College and University | Cooking | Oven | TRC | New | EN68 | Energy Star Commercial Oven | Energy Star Commercial Oven | Equip | 12 | Oven | 22.46% | Tech/Econ | 34.83% | 12.6263 | 0.0020504 | 0.0010729
Tech | College and University | Miscellaneous | Others | TRC | New | NN5444 | Retro-Commissioning | Retro-Commissioning | NonEquip | 5 |  | 0% | Tech/Econ | 16% | 0 | 0 | 0
Tech | College and University | Miscellaneous | Others | TRC | New | NN4534 | VSD Controlled Compressor | VSD Controlled Compressor | NonEquip | 15 | Others | 36.99% | Tech/Econ | 20.79% | 18316.4203 | 2.3748 | 1.9892
Tech | College and University | Miscellaneous | Others | TRC | New | NN4508 | Regenerative Drive Elevator Motor | Regenerative Drive Elevator Motor | NonEquip | 13 | Elevators/Escalators | 0% | Tech/Econ | 6.211% | 0 | 0 | 0
Tech | College and University | Miscellaneous | Others | TRC | New | NN4482 | Engine Block Timer | Engine Block Timer | NonEquip | 5 | Others | 4.977% | Tech/Econ | 36% | 4623.578 | 0.57578 | 0.57578
Tech | College and University | Miscellaneous | Others | TRC | New | NN4456 | Efficient Motor Belts | Efficient Motor Belts | NonEquip | 10 | Others | 4.977% | Tech/Econ | 1.105% | 120.9176 | 0.015678 | 0.013132
Tech | College and University | Miscellaneous | Others | TRC | Existing | NE5431 | Retro-Commissioning | Retro-Commissioning | NonEquip | 5 |  | 21.99% | Tech/Econ | 16% | 363376.9749 | 153.2183 | 1.7603
Tech | College and University | Miscellaneous | Others | TRC | Existing | NE4521 | VSD Controlled Compressor | VSD Controlled Compressor | NonEquip | 15 | Others | 7.399% | Tech/Econ | 20.79% | 161326.9907 | 20.9169 | 17.5205
Tech | College and University | Miscellaneous | Others | TRC | Existing | NE4495 | Regenerative Drive Elevator Motor | Regenerative Drive Elevator Motor | NonEquip | 13 | Elevators/Escalators | 0% | Tech/Econ | 6.211% | 0 | 0 | 0
Tech | College and University | Miscellaneous | Others | TRC | Existing | NE4469 | Engine Block Timer | Engine Block Timer | NonEquip | 5 | Others | 1.244% | Tech/Econ | 36% | 50217.1942 | 6.2537 | 6.2537
Tech | College and University | Miscellaneous | Others | TRC | Existing | NE4443 | Efficient Motor Belts | Efficient Motor Belts | NonEquip | 10 | Others | 1.244% | Tech/Econ | 1.105% | 1370.0307 | 0.17763 | 0.14879
Tech | College and University | Miscellaneous | Others | TRC | Turnover | ET1914 | ENERGY STAR Water Cooler | ENERGY STAR Water Cooler | Equip | 10 | Others | 0% | Tech/Econ | 68.49% | 0 | 0 | 0
Tech | College and University | Miscellaneous | Others | TRC | Turnover | ET1875 | ENERGY STAR Commercial Clothes Washer | ENERGY STAR Commercial Clothes Washer | Equip | 7 | Others | 22.05% | Tech/Econ | 27.27% | 671165.9743 | 68.2558 | 78.5636
Tech | College and University | Miscellaneous | Others | TRC | Turnover | ET1836 | Efficient Battery Charger | Efficient Battery Charger | Equip | 7 | Others | 0% | Tech/Econ | 13.68% | 0 | 0 | 0
Tech | College and University | Miscellaneous | Others | TRC | New | EN1940 | ENERGY STAR Water Cooler | ENERGY STAR Water Cooler | Equip | 10 | Others | 0% | Tech/Econ | 68.49% | 0 | 0 | 0
Tech | College and University | Miscellaneous | Others | TRC | New | EN1901 | ENERGY STAR Commercial Clothes Washer | ENERGY STAR Commercial Clothes Washer | Equip | 7 | Others | 22.05% | Tech/Econ | 27.27% | 15240.2993 | 1.5499 | 1.784
Tech | College and University | Miscellaneous | Others | TRC | New | EN1862 | Efficient Battery Charger | Efficient Battery Charger | Equip | 7 | Others | 0% | Tech/Econ | 13.68% | 0 | 0 | 0
Tech | College and University | Office Equipment | Other office | TRC | New | NN4586 | Smart Strip Plug Outlet | Smart Strip Plug Outlet | NonEquip | 4 |  | 43.9% | Tech/Econ | 1.187% | 349.0289 | 0.051899 | 0.036069
Tech | College and University | Office Equipment | Other office | TRC | New | NN4560 | Network PC Power Management | Network PC Power Management | NonEquip | 5 | Computers | 0% | Tech/Econ | 56.5% | 0 | 0 | 0
Tech | College and University | Office Equipment | Other office | TRC | Existing | NE4573 | Smart Strip Plug Outlet | Smart Strip Plug Outlet | NonEquip | 4 |  | 43.9% | Tech/Econ | 1.187% | 15163.3652 | 2.2547 | 1.567
Tech | College and University | Office Equipment | Other office | TRC | Existing | NE4547 | Network PC Power Management | Network PC Power Management | NonEquip | 5 | Computers | 0% | Tech/Econ | 56.5% | 0 | 0 | 0
Tech | College and University | Office Equipment | Other office | TRC | Turnover | ET2259 | Energy Star Uninterruptable Power Supply | Energy Star Uninterruptable Power Supply | Equip | 10 | Other office | 22.4% | Tech/Econ | 1.878% | 12292.4623 | 1.4032 | 1.4032
Tech | College and University | Office Equipment | Other office | TRC | New | EN2285 | Energy Star Uninterruptable Power Supply | Energy Star Uninterruptable Power Supply | Equip | 10 | Other office | 22.4% | Tech/Econ | 1.878% | 282.9467 | 0.0323 | 0.0323
Tech | College and University | Ventilation and Circulation | Motor/Fan | TRC | New | NN5392 | Retro-Commissioning | Retro-Commissioning | NonEquip | 5 |  | 0% | Tech/Econ | 16% | 0 | 0 | 0
Tech | College and University | Ventilation and Circulation | Motor/Fan | TRC | New | NN4976 | VAV System | VAV System | NonEquip | 10 |  | 14.18% | Tech/Econ | 30% | 0 | 0 | 0
Tech | College and University | Ventilation and Circulation | Motor/Fan | TRC | New | NN4950 | Demand Controlled Ventilation | Demand Controlled Ventilation | NonEquip | 10 |  | 23.39% | Tech/Econ | 50% | 0 | 0 | 0
Tech | College and University | Ventilation and Circulation | Motor/Fan | TRC | New | NN4924 | CO Sensors for Parking Garage Exhaust | CO Sensors for Parking Garage Exhaust | NonEquip | 15 | Motor/Fan | 59.72% | Tech/Econ | 33% | 0 | 0 | 0
Tech | College and University | Ventilation and Circulation | Motor/Fan | TRC | Existing | NE5379 | Retro-Commissioning | Retro-Commissioning | NonEquip | 5 |  | 21.99% | Tech/Econ | 16% | 0 | 0 | 0
Tech | College and University | Ventilation and Circulation | Motor/Fan | TRC | Existing | NE4963 | VAV System | VAV System | NonEquip | 10 |  | 14.18% | Tech/Econ | 30% | 0 | 0 | 0
Tech | College and University | Ventilation and Circulation | Motor/Fan | TRC | Existing | NE4937 | Demand Controlled Ventilation | Demand Controlled Ventilation | NonEquip | 10 |  | 23.39% | Tech/Econ | 50% | 0 | 0 | 0
Tech | College and University | Ventilation and Circulation | Motor/Fan | TRC | Existing | NE4911 | CO Sensors for Parking Garage Exhaust | CO Sensors for Parking Garage Exhaust | NonEquip | 15 | Motor/Fan | 59.72% | Tech/Econ | 33% | 0 | 0 | 0
Tech | College and University | Ventilation and Circulation | Motor/Fan | TRC | Turnover | ET2688 | High Speed Fans | High Speed Fans | Equip | 7 | Motor/Fan | 10.93% | Tech/Econ | 10.99% | 0 | 0 | 0
Tech | College and University | Ventilation and Circulation | Motor/Fan | TRC | Turnover | ET2649 | 10HP Open Drip-Proof(ODP) Motor | 10HP Open Drip-Proof(ODP) Motor | Equip | 15 | Motor/Fan | 29.73% | Tech/Econ | 1.079% | 0 | 0 | 0
Tech | College and University | Ventilation and Circulation | Motor/Fan | TRC | New | EN2714 | High Speed Fans | High Speed Fans | Equip | 7 | Motor/Fan | 10.93% | Tech/Econ | 10.99% | 0 | 0 | 0
Tech | College and University | Ventilation and Circulation | Motor/Fan | TRC | New | EN2675 | 10HP Open Drip-Proof(ODP) Motor | 10HP Open Drip-Proof(ODP) Motor | Equip | 15 | Motor/Fan | 37.16% | Tech/Econ | 1.079% | 0 | 0 | 0
Tech | College and University | Miscellaneous | Medical equipment | TRC | New | NN5444 | Retro-Commissioning | Retro-Commissioning | NonEquip | 5 |  | 0% | Tech/Econ | 16% | 0 | 0 | 0
Tech | College and University | Miscellaneous | Medical equipment | TRC | New | NN4534 | VSD Controlled Compressor | VSD Controlled Compressor | NonEquip | 15 | Others | 0% | Tech/Econ | 20.79% | 0 | 0 | 0
Tech | College and University | Miscellaneous | Medical equipment | TRC | New | NN4508 | Regenerative Drive Elevator Motor | Regenerative Drive Elevator Motor | NonEquip | 13 | Elevators/Escalators | 0% | Tech/Econ | 6.211% | 0 | 0 | 0
Tech | College and University | Miscellaneous | Medical equipment | TRC | New | NN4482 | Engine Block Timer | Engine Block Timer | NonEquip | 5 | Others | 0% | Tech/Econ | 36% | 0 | 0 | 0
Tech | College and University | Miscellaneous | Medical equipment | TRC | New | NN4456 | Efficient Motor Belts | Efficient Motor Belts | NonEquip | 10 | Others | 0% | Tech/Econ | 1.105% | 0 | 0 | 0
Tech | College and University | Miscellaneous | Medical equipment | TRC | Existing | NE5431 | Retro-Commissioning | Retro-Commissioning | NonEquip | 5 |  | 21.99% | Tech/Econ | 16% | 0 | 0 | 0
Tech | College and University | Miscellaneous | Medical equipment | TRC | Existing | NE4521 | VSD Controlled Compressor | VSD Controlled Compressor | NonEquip | 15 | Others | 0% | Tech/Econ | 20.79% | 0 | 0 | 0
Tech | College and University | Miscellaneous | Medical equipment | TRC | Existing | NE4495 | Regenerative Drive Elevator Motor | Regenerative Drive Elevator Motor | NonEquip | 13 | Elevators/Escalators | 0% | Tech/Econ | 6.211% | 0 | 0 | 0
Tech | College and University | Miscellaneous | Medical equipment | TRC | Existing | NE4469 | Engine Block Timer | Engine Block Timer | NonEquip | 5 | Others | 0% | Tech/Econ | 36% | 0 | 0 | 0
Tech | College and University | Miscellaneous | Medical equipment | TRC | Existing | NE4443 | Efficient Motor Belts | Efficient Motor Belts | NonEquip | 10 | Others | 0% | Tech/Econ | 1.105% | 0 | 0 | 0
Tech | College and University | Refrigeration | Large cold storage | TRC | New | NN5314 | Retro-Commissioning | Retro-Commissioning | NonEquip | 5 |  | 0% | Tech/Econ | 16% | 0 | 0 | 0
Tech | College and University | Refrigeration | Large cold storage | TRC | New | NN4898 | Strip Curtains for Walk-ins | Strip Curtains for Walk-ins | NonEquip | 4 | Walk-in cooler | 0% | Tech/Econ | 2.115% | 0 | 0 | 0
Tech | College and University | Refrigeration | Large cold storage | TRC | New | NN4872 | Refrigerated Display Case Lighting Controls | Refrigerated Display Case Lighting Controls | NonEquip | 8 | Display cases | 0% | Tech/Econ | 0.9365% | 0 | 0 | 0
Tech | College and University | Refrigeration | Large cold storage | TRC | New | NN4846 | PSC to ECM Evaporator Fan Motor (Walk-In, Refrigerator) | PSC to ECM Evaporator Fan Motor (Walk-In, Refrigerator) | NonEquip | 15 | Walk-in cooler | 0% | Tech/Econ | 37.5% | 0 | 0 | 0
Tech | College and University | Refrigeration | Large cold storage | TRC | New | NN4820 | PSC to ECM Evaporator Fan Motor (Reach-In) | PSC to ECM Evaporator Fan Motor (Reach-In) | NonEquip | 15 | Display cases | 0% | Tech/Econ | 37.5% | 0 | 0 | 0
Tech | College and University | Refrigeration | Large cold storage | TRC | New | NN4794 | Night Covers for Display Cases | Night Covers for Display Cases | NonEquip | 5 | Display cases | 0% | Tech/Econ | 1.877% | 0 | 0 | 0
Tech | College and University | Refrigeration | Large cold storage | TRC | New | NN4768 | High R-Value Glass Doors | High R-Value Glass Doors | NonEquip | 12 | Display cases | 0% | Tech/Econ | 0% | 0 | 0 | 0
Tech | College and University | Refrigeration | Large cold storage | TRC | New | NN4742 | High Efficiency Refrigeration Compressor | High Efficiency Refrigeration Compressor | NonEquip | 13 | Display cases | 0% | Tech/Econ | 6.922% | 0 | 0 | 0
Tech | College and University | Refrigeration | Large cold storage | TRC | New | NN4716 | Freezer-Cooler Replacement Gaskets | Freezer-Cooler Replacement Gaskets | NonEquip | 4 | Display cases | 0% | Tech/Econ | 0% | 0 | 0 | 0
Tech | College and University | Refrigeration | Large cold storage | TRC | New | NN4690 | Floating Head Pressure Controls | Floating Head Pressure Controls | NonEquip | 15 |  | 27.37% | Tech/Econ | 6.05% | 0 | 0 | 0
Tech | College and University | Refrigeration | Large cold storage | TRC | New | NN4664 | Demand Defrost | Demand Defrost | NonEquip | 10 | Walk-in cooler | 0% | Tech/Econ | 30% | 0 | 0 | 0
Tech | College and University | Refrigeration | Large cold storage | TRC | New | NN4638 | Automatic Door Closer for Walk-in Coolers and Freezers | Automatic Door Closer for Walk-in Coolers and Freezers | NonEquip | 8 | Walk-in cooler | 0% | Tech/Econ | 3.131% | 0 | 0 | 0
Tech | College and University | Refrigeration | Large cold storage | TRC | New | NN4612 | Anti-Sweat Controls | Anti-Sweat Controls | NonEquip | 8 | Display cases | 0% | Tech/Econ | 85% | 0 | 0 | 0
Tech | College and University | Refrigeration | Large cold storage | TRC | Existing | NE5301 | Retro-Commissioning | Retro-Commissioning | NonEquip | 5 |  | 21.99% | Tech/Econ | 16% | 0 | 0 | 0
Tech | College and University | Refrigeration | Large cold storage | TRC | Existing | NE4885 | Strip Curtains for Walk-ins | Strip Curtains for Walk-ins | NonEquip | 4 | Walk-in cooler | 0% | Tech/Econ | 2.115% | 0 | 0 | 0
Tech | College and University | Refrigeration | Large cold storage | TRC | Existing | NE4859 | Refrigerated Display Case Lighting Controls | Refrigerated Display Case Lighting Controls | NonEquip | 8 | Display cases | 0% | Tech/Econ | 2.524% | 0 | 0 | 0
Tech | College and University | Refrigeration | Large cold storage | TRC | Existing | NE4833 | PSC to ECM Evaporator Fan Motor (Walk-In, Refrigerator) | PSC to ECM Evaporator Fan Motor (Walk-In, Refrigerator) | NonEquip | 15 | Walk-in cooler | 0% | Tech/Econ | 37.5% | 0 | 0 | 0
Tech | College and University | Refrigeration | Large cold storage | TRC | Existing | NE4807 | PSC to ECM Evaporator Fan Motor (Reach-In) | PSC to ECM Evaporator Fan Motor (Reach-In) | NonEquip | 15 | Display cases | 0% | Tech/Econ | 37.5% | 0 | 0 | 0
Tech | College and University | Refrigeration | Large cold storage | TRC | Existing | NE4781 | Night Covers for Display Cases | Night Covers for Display Cases | NonEquip | 5 | Display cases | 0% | Tech/Econ | 1.877% | 0 | 0 | 0
Tech | College and University | Refrigeration | Large cold storage | TRC | Existing | NE4755 | High R-Value Glass Doors | High R-Value Glass Doors | NonEquip | 12 | Display cases | 0% | Tech/Econ | 23.81% | 0 | 0 | 0
Tech | College and University | Refrigeration | Large cold storage | TRC | Existing | NE4729 | High Efficiency Refrigeration Compressor | High Efficiency Refrigeration Compressor | NonEquip | 13 | Display cases | 0% | Tech/Econ | 6.922% | 0 | 0 | 0
Tech | College and University | Refrigeration | Large cold storage | TRC | Existing | NE4703 | Freezer-Cooler Replacement Gaskets | Freezer-Cooler Replacement Gaskets | NonEquip | 4 | Display cases | 0% | Tech/Econ | 3.131% | 0 | 0 | 0
Tech | College and University | Refrigeration | Large cold storage | TRC | Existing | NE4677 | Floating Head Pressure Controls | Floating Head Pressure Controls | NonEquip | 15 |  | 27.37% | Tech/Econ | 6.05% | 0 | 0 | 0
Tech | College and University | Refrigeration | Large cold storage | TRC | Existing | NE4651 | Demand Defrost | Demand Defrost | NonEquip | 10 | Walk-in cooler | 0% | Tech/Econ | 30% | 0 | 0 | 0
Tech | College and University | Refrigeration | Large cold storage | TRC | Existing | NE4625 | Automatic Door Closer for Walk-in Coolers and Freezers | Automatic Door Closer for Walk-in Coolers and Freezers | NonEquip | 8 | Walk-in cooler | 0% | Tech/Econ | 3.131% | 0 | 0 | 0
Tech | College and University | Refrigeration | Large cold storage | TRC | Existing | NE4599 | Anti-Sweat Controls | Anti-Sweat Controls | NonEquip | 8 | Display cases | 0% | Tech/Econ | 85% | 0 | 0 | 0
Tech | College and University | Miscellaneous | Laboratory equipment | TRC | New | NN5444 | Retro-Commissioning | Retro-Commissioning | NonEquip | 5 |  | 0% | Tech/Econ | 16% | 0 | 0 | 0
Tech | College and University | Miscellaneous | Laboratory equipment | TRC | New | NN4534 | VSD Controlled Compressor | VSD Controlled Compressor | NonEquip | 15 | Others | 0% | Tech/Econ | 20.79% | 0 | 0 | 0
Tech | College and University | Miscellaneous | Laboratory equipment | TRC | New | NN4508 | Regenerative Drive Elevator Motor | Regenerative Drive Elevator Motor | NonEquip | 13 | Elevators/Escalators | 0% | Tech/Econ | 6.211% | 0 | 0 | 0
Tech | College and University | Miscellaneous | Laboratory equipment | TRC | New | NN4482 | Engine Block Timer | Engine Block Timer | NonEquip | 5 | Others | 0% | Tech/Econ | 36% | 0 | 0 | 0
Tech | College and University | Miscellaneous | Laboratory equipment | TRC | New | NN4456 | Efficient Motor Belts | Efficient Motor Belts | NonEquip | 10 | Others | 0% | Tech/Econ | 1.105% | 0 | 0 | 0
Tech | College and University | Miscellaneous | Laboratory equipment | TRC | Existing | NE5431 | Retro-Commissioning | Retro-Commissioning | NonEquip | 5 |  | 21.99% | Tech/Econ | 16% | 13973.2915 | 5.8919 | 0.06769
Tech | College and University | Miscellaneous | Laboratory equipment | TRC | Existing | NE4521 | VSD Controlled Compressor | VSD Controlled Compressor | NonEquip | 15 | Others | 0% | Tech/Econ | 20.79% | 0 | 0 | 0
Tech | College and University | Miscellaneous | Laboratory equipment | TRC | Existing | NE4495 | Regenerative Drive Elevator Motor | Regenerative Drive Elevator Motor | NonEquip | 13 | Elevators/Escalators | 0% | Tech/Econ | 6.211% | 0 | 0 | 0
Tech | College and University | Miscellaneous | Laboratory equipment | TRC | Existing | NE4469 | Engine Block Timer | Engine Block Timer | NonEquip | 5 | Others | 0% | Tech/Econ | 36% | 0 | 0 | 0
Tech | College and University | Miscellaneous | Laboratory equipment | TRC | Existing | NE4443 | Efficient Motor Belts | Efficient Motor Belts | NonEquip | 10 | Others | 0% | Tech/Econ | 1.105% | 0 | 0 | 0
Tech | College and University | Ventilation and Circulation | Individual room ventilation | TRC | New | NN5392 | Retro-Commissioning | Retro-Commissioning | NonEquip | 5 |  | 0% | Tech/Econ | 16% | 0 | 0 | 0
Tech | College and University | Ventilation and Circulation | Individual room ventilation | TRC | New | NN4976 | VAV System | VAV System | NonEquip | 10 |  | 14.18% | Tech/Econ | 30% | 1.2377 | 0.00035227 | 0.0003575
Tech | College and University | Ventilation and Circulation | Individual room ventilation | TRC | New | NN4950 | Demand Controlled Ventilation | Demand Controlled Ventilation | NonEquip | 10 |  | 23.39% | Tech/Econ | 50% | 3.8525 | 0.0004011 | 0.0022582
Tech | College and University | Ventilation and Circulation | Individual room ventilation | TRC | New | NN4924 | CO Sensors for Parking Garage Exhaust | CO Sensors for Parking Garage Exhaust | NonEquip | 15 | Motor/Fan | 0% | Tech/Econ | 33% | 0 | 0 | 0
Tech | College and University | Ventilation and Circulation | Individual room ventilation | TRC | Existing | NE5379 | Retro-Commissioning | Retro-Commissioning | NonEquip | 5 |  | 21.99% | Tech/Econ | 16% | 42.5667 | 0.017948 | 0.0002062
Tech | College and University | Ventilation and Circulation | Individual room ventilation | TRC | Existing | NE4963 | VAV System | VAV System | NonEquip | 10 |  | 14.18% | Tech/Econ | 30% | 53.7722 | 0.015304 | 0.015531
Tech | College and University | Ventilation and Circulation | Individual room ventilation | TRC | Existing | NE4937 | Demand Controlled Ventilation | Demand Controlled Ventilation | NonEquip | 10 |  | 23.39% | Tech/Econ | 50% | 167.3704 | 0.017426 | 0.098107
Tech | College and University | Ventilation and Circulation | Individual room ventilation | TRC | Existing | NE4911 | CO Sensors for Parking Garage Exhaust | CO Sensors for Parking Garage Exhaust | NonEquip | 15 | Motor/Fan | 0% | Tech/Econ | 33% | 0 | 0 | 0
Tech | College and University | Space Heating | Individual room heating | TRC | New | NN5340 | Retro-Commissioning | Retro-Commissioning | NonEquip | 5 |  | 0% | Tech/Econ | 16% | 0 | 0 | 0
Tech | College and University | Space Heating | Individual room heating | TRC | New | NN4326 | Water Cooled Refrigeration Heat Recovery | Water Cooled Refrigeration Heat Recovery | NonEquip | 20 |  | 4.199% | Tech/Econ | 10% | 0 | 0 | 0
Tech | College and University | Space Heating | Individual room heating | TRC | New | NN4274 | Warehouse Loading Dock Seals | Warehouse Loading Dock Seals | NonEquip | 18 |  | 0% | Tech/Econ | 0.3023% | 0 | 0 | 0
Tech | College and University | Space Heating | Individual room heating | TRC | New | NN4248 | Wall Insulation | Wall Insulation | NonEquip | 20 |  | 0% | Tech/Econ | 0% | 0 | 0 | 0
Tech | College and University | Space Heating | Individual room heating | TRC | New | NN4170 | Smart Thermostat | Smart Thermostat | NonEquip | 11 |  | 45.33% | Tech/Econ | 10% | 0 | 0 | 0
Tech | College and University | Space Heating | Individual room heating | TRC | New | NN4092 | Roof Insulation | Roof Insulation | NonEquip | 20 |  | 37.5% | Tech/Econ | 1.212% | 0 | 0 | 0
Tech | College and University | Space Heating | Individual room heating | TRC | New | NN4066 | Programmable Thermostat | Programmable Thermostat | NonEquip | 11 |  | 0% | Tech/Econ | 3.6% | 0 | 0 | 0
Tech | College and University | Space Heating | Individual room heating | TRC | New | NN4014 | Low U-Value Windows | Low U-Value Windows | NonEquip | 20 |  | 26.88% | Tech/Econ | 10% | 0 | 0 | 0
Tech | College and University | Space Heating | Individual room heating | TRC | New | NN3936 | Infiltration Reduction - Air Sealing | Infiltration Reduction - Air Sealing | NonEquip | 11 |  | 0% | Tech/Econ | 0.1512% | 0 | 0 | 0
Tech | College and University | Space Heating | Individual room heating | TRC | New | NN3858 | Hotel Card Energy Control Systems | Hotel Card Energy Control Systems | NonEquip | 15 |  | 0% | Tech/Econ | 0% | 0 | 0 | 0
Tech | College and University | Space Heating | Individual room heating | TRC | New | NN3780 | Green Roof | Green Roof | NonEquip | 15 |  | 0.63% | Tech/Econ | 1.874% | 0 | 0 | 0
Tech | College and University | Space Heating | Individual room heating | TRC | New | NN3728 | Floor Insulation | Floor Insulation | NonEquip | 20 |  | 16.87% | Tech/Econ | 0.6361% | 0 | 0 | 0
Tech | College and University | Space Heating | Individual room heating | TRC | New | NN3650 | Facility Energy Management System | Facility Energy Management System | NonEquip | 15 |  | 4.276% | Tech/Econ | 20% | 0 | 0 | 0
Tech | College and University | Space Heating | Individual room heating | TRC | New | NN3572 | ECM Motors on Furnaces | ECM Motors on Furnaces | NonEquip | 15 | Forced air furnace | 0% | Tech/Econ | 1.706% | 0 | 0 | 0
Tech | College and University | Space Heating | Individual room heating | TRC | New | NN3546 | Duct Sealing Repair | Duct Sealing Repair | NonEquip | 15 |  | 0% | Tech/Econ | 12% | 0 | 0 | 0
Tech | College and University | Space Heating | Individual room heating | TRC | New | NN3494 | Duct Insulation | Duct Insulation | NonEquip | 15 |  | 0% | Tech/Econ | 2.045% | 0 | 0 | 0
Tech | College and University | Space Heating | Individual room heating | TRC | New | NN3442 | Destratification Fans | Destratification Fans | NonEquip | 10 |  | 0% | Tech/Econ | 15.61% | 0 | 0 | 0
Tech | College and University | Space Heating | Individual room heating | TRC | New | NN3390 | Dedicated Outdoor Air System on VRF unit | Dedicated Outdoor Air System on VRF unit | NonEquip | 15 | Residential/split system heat pump | 0% | Tech/Econ | 10% | 0 | 0 | 0
Tech | College and University | Space Heating | Individual room heating | TRC | New | NN3338 | Cool Roof | Cool Roof | NonEquip | 15 |  | 72.18% | Tech/Econ | 0.2437% | 0 | 0 | 0
Tech | College and University | Space Heating | Individual room heating | TRC | New | NN3234 | Ceiling Insulation(R30 to R38) | Ceiling Insulation(R30 to R38) | NonEquip | 20 |  | 0% | Tech/Econ | 0.245% | 0 | 0 | 0
Tech | College and University | Space Heating | Individual room heating | TRC | New | NN3182 | Ceiling Insulation(R2 to R38) | Ceiling Insulation(R2 to R38) | NonEquip | 20 |  | 0% | Tech/Econ | 16.54% | 0 | 0 | 0
Tech | College and University | Space Heating | Individual room heating | TRC | New | NN3130 | Ceiling Insulation(R19 to R38) | Ceiling Insulation(R19 to R38) | NonEquip | 20 |  | 0% | Tech/Econ | 0.9188% | 0 | 0 | 0
Tech | College and University | Space Heating | Individual room heating | TRC | New | NN3078 | Ceiling Insulation(R12 to R38) | Ceiling Insulation(R12 to R38) | NonEquip | 20 |  | 0% | Tech/Econ | 1.991% | 0 | 0 | 0
Tech | College and University | Space Heating | Individual room heating | TRC | New | NN3000 | Air Curtains | Air Curtains | NonEquip | 8 |  | 28.37% | Tech/Econ | 0.1737% | 0 | 0 | 0
Tech | College and University | Space Heating | Individual room heating | TRC | Existing | NE5327 | Retro-Commissioning | Retro-Commissioning | NonEquip | 5 |  | 21.99% | Tech/Econ | 16% | 0 | 0 | 0
Tech | College and University | Space Heating | Individual room heating | TRC | Existing | NE4313 | Water Cooled Refrigeration Heat Recovery | Water Cooled Refrigeration Heat Recovery | NonEquip | 20 |  | 55.99% | Tech/Econ | 10% | 0 | 0 | 0
Tech | College and University | Space Heating | Individual room heating | TRC | Existing | NE4261 | Warehouse Loading Dock Seals | Warehouse Loading Dock Seals | NonEquip | 18 |  | 0% | Tech/Econ | 0.3336% | 0 | 0 | 0
Tech | College and University | Space Heating | Individual room heating | TRC | Existing | NE4235 | Wall Insulation | Wall Insulation | NonEquip | 20 |  | 0% | Tech/Econ | 2.875% | 0 | 0 | 0
Tech | College and University | Space Heating | Individual room heating | TRC | Existing | NE4157 | Smart Thermostat | Smart Thermostat | NonEquip | 11 |  | 45.33% | Tech/Econ | 10% | 0 | 0 | 0
Tech | College and University | Space Heating | Individual room heating | TRC | Existing | NE4079 | Roof Insulation | Roof Insulation | NonEquip | 20 |  | 37.5% | Tech/Econ | 2.676% | 0 | 0 | 0
Tech | College and University | Space Heating | Individual room heating | TRC | Existing | NE4053 | Programmable Thermostat | Programmable Thermostat | NonEquip | 11 |  | 0% | Tech/Econ | 3.6% | 0 | 0 | 0
Tech | College and University | Space Heating | Individual room heating | TRC | Existing | NE4001 | Low U-Value Windows | Low U-Value Windows | NonEquip | 20 |  | 10.75% | Tech/Econ | 46% | 0 | 0 | 0
Tech | College and University | Space Heating | Individual room heating | TRC | Existing | NE3923 | Infiltration Reduction - Air Sealing | Infiltration Reduction - Air Sealing | NonEquip | 11 |  | 0% | Tech/Econ | 0.1668% | 0 | 0 | 0
Tech | College and University | Space Heating | Individual room heating | TRC | Existing | NE3845 | Hotel Card Energy Control Systems | Hotel Card Energy Control Systems | NonEquip | 15 |  | 0% | Tech/Econ | 0% | 0 | 0 | 0
Tech | College and University | Space Heating | Individual room heating | TRC | Existing | NE3767 | Green Roof | Green Roof | NonEquip | 15 |  | 0.126% | Tech/Econ | 2.067% | 0 | 0 | 0
Tech | College and University | Space Heating | Individual room heating | TRC | Existing | NE3715 | Floor Insulation | Floor Insulation | NonEquip | 20 |  | 6.749% | Tech/Econ | 0.7019% | 0 | 0 | 0
Tech | College and University | Space Heating | Individual room heating | TRC | Existing | NE3637 | Facility Energy Management System | Facility Energy Management System | NonEquip | 15 |  | 0.7167% | Tech/Econ | 20% | 0 | 0 | 0
Tech | College and University | Space Heating | Individual room heating | TRC | Existing | NE3559 | ECM Motors on Furnaces | ECM Motors on Furnaces | NonEquip | 15 | Forced air furnace | 0% | Tech/Econ | 1.706% | 0 | 0 | 0
Tech | College and University | Space Heating | Individual room heating | TRC | Existing | NE3533 | Duct Sealing Repair | Duct Sealing Repair | NonEquip | 15 |  | 0% | Tech/Econ | 12% | 0 | 0 | 0
Tech | College and University | Space Heating | Individual room heating | TRC | Existing | NE3481 | Duct Insulation | Duct Insulation | NonEquip | 15 |  | 0% | Tech/Econ | 2.045% | 0 | 0 | 0
Tech | College and University | Space Heating | Individual room heating | TRC | Existing | NE3429 | Destratification Fans | Destratification Fans | NonEquip | 10 |  | 0% | Tech/Econ | 15.61% | 0 | 0 | 0
Tech | College and University | Space Heating | Individual room heating | TRC | Existing | NE3377 | Dedicated Outdoor Air System on VRF unit | Dedicated Outdoor Air System on VRF unit | NonEquip | 15 | Residential/split system heat pump | 0% | Tech/Econ | 10% | 0 | 0 | 0
Tech | College and University | Space Heating | Individual room heating | TRC | Existing | NE3325 | Cool Roof | Cool Roof | NonEquip | 15 |  | 72.68% | Tech/Econ | 0.2689% | 0 | 0 | 0
Tech | College and University | Space Heating | Individual room heating | TRC | Existing | NE3221 | Ceiling Insulation(R30 to R38) | Ceiling Insulation(R30 to R38) | NonEquip | 20 |  | 0% | Tech/Econ | 0.2704% | 0 | 0 | 0
Tech | College and University | Space Heating | Individual room heating | TRC | Existing | NE3169 | Ceiling Insulation(R2 to R38) | Ceiling Insulation(R2 to R38) | NonEquip | 20 |  | 0% | Tech/Econ | 18.25% | 0 | 0 | 0
Tech | College and University | Space Heating | Individual room heating | TRC | Existing | NE3117 | Ceiling Insulation(R19 to R38) | Ceiling Insulation(R19 to R38) | NonEquip | 20 |  | 0% | Tech/Econ | 1.014% | 0 | 0 | 0
Tech | College and University | Space Heating | Individual room heating | TRC | Existing | NE3065 | Ceiling Insulation(R12 to R38) | Ceiling Insulation(R12 to R38) | NonEquip | 20 |  | 0% | Tech/Econ | 2.197% | 0 | 0 | 0
Tech | College and University | Space Heating | Individual room heating | TRC | Existing | NE2987 | Air Curtains | Air Curtains | NonEquip | 8 |  | 33.45% | Tech/Econ | 0.1737% | 0 | 0 | 0
Tech | College and University | Space Cooling | Individual room air conditioners | TRC | New | NN5366 | Retro-Commissioning | Retro-Commissioning | NonEquip | 5 |  | 0% | Tech/Econ | 16% | 0 | 0 | 0
Tech | College and University | Space Cooling | Individual room air conditioners | TRC | New | NN4378 | Window Sun Protection | Window Sun Protection | NonEquip | 10 |  | 15.35% | Tech/Econ | 16% | 9.9123 | 0.0035812 | -5.1231e-05
Tech | College and University | Space Cooling | Individual room air conditioners | TRC | New | NN4352 | Waterside Economizer | Waterside Economizer | NonEquip | 20 |  | 17.02% | Tech/Econ | 5.556% | 0 | 0 | 0
Tech | College and University | Space Cooling | Individual room air conditioners | TRC | New | NN4144 | Smart Thermostat | Smart Thermostat | NonEquip | 11 |  | 45.33% | Tech/Econ | 10% | 0 | 0 | 0
Tech | College and University | Space Cooling | Individual room air conditioners | TRC | New | NN4118 | Roof Insulation | Roof Insulation | NonEquip | 20 |  | 37.5% | Tech/Econ | 1.13% | 0 | 0 | 0
Tech | College and University | Space Cooling | Individual room air conditioners | TRC | New | NN4040 | Programmable Thermostat | Programmable Thermostat | NonEquip | 11 |  | 0% | Tech/Econ | 3.6% | 0 | 0 | 0
Tech | College and University | Space Cooling | Individual room air conditioners | TRC | New | NN3988 | Low U-Value Windows | Low U-Value Windows | NonEquip | 20 |  | 26.88% | Tech/Econ | 10% | 3.4287 | 0.0012745 | 0
Tech | College and University | Space Cooling | Individual room air conditioners | TRC | New | NN3910 | HVAC tune-up_RTU | HVAC tune-up_RTU | NonEquip | 5 | Packaged air conditioning units (RTUs) | 0% | Tech/Econ | 5% | 0 | 0 | 0
Tech | College and University | Space Cooling | Individual room air conditioners | TRC | New | NN3884 | HVAC tune-up | HVAC tune-up | NonEquip | 5 | Residential-type central air conditioners | 0% | Tech/Econ | 5% | 0 | 0 | 0
Tech | College and University | Space Cooling | Individual room air conditioners | TRC | New | NN3806 | Green Roof | Green Roof | NonEquip | 15 |  | 0.63% | Tech/Econ | 1.31% | 0 | 0 | 0
Tech | College and University | Space Cooling | Individual room air conditioners | TRC | New | NN3754 | Floor Insulation | Floor Insulation | NonEquip | 20 |  | 16.87% | Tech/Econ | 0.593% | 0 | 0 | 0
Tech | College and University | Space Cooling | Individual room air conditioners | TRC | New | NN3676 | Facility Energy Management System | Facility Energy Management System | NonEquip | 15 |  | 4.276% | Tech/Econ | 20% | 3.9328 | 0.00058223 | 0
Tech | College and University | Space Cooling | Individual room air conditioners | TRC | New | NN3624 | Facility Commissioning | Facility Commissioning | NonEquip | 10 |  | 71.67% | Tech/Econ | 16% | 52.2833 | 0.0091532 | 0.00043605
Tech | College and University | Space Cooling | Individual room air conditioners | TRC | New | NN3598 | Energy Recovery Ventilation System (ERV) | Energy Recovery Ventilation System (ERV) | NonEquip | 15 | Packaged air conditioning units (RTUs) | 0% | Tech/Econ | 10.24% | 0 | 0 | 0
Tech | College and University | Space Cooling | Individual room air conditioners | TRC | New | NN3520 | Duct Sealing Repair | Duct Sealing Repair | NonEquip | 15 |  | 0% | Tech/Econ | 12% | 0 | 0 | 0
Tech | College and University | Space Cooling | Individual room air conditioners | TRC | New | NN3468 | Duct Insulation | Duct Insulation | NonEquip | 15 |  | 0% | Tech/Econ | 2.045% | 0 | 0 | 0
Tech | College and University | Space Cooling | Individual room air conditioners | TRC | New | NN3416 | Dedicated Outdoor Air System on VRF unit | Dedicated Outdoor Air System on VRF unit | NonEquip | 15 | Residential-type central air conditioners | 0% | Tech/Econ | 17.5% | 0 | 0 | 0
Tech | College and University | Space Cooling | Individual room air conditioners | TRC | New | NN3364 | Cool Roof | Cool Roof | NonEquip | 15 |  | 72.18% | Tech/Econ | 1.862% | 0 | 0 | 0
Tech | College and University | Space Cooling | Individual room air conditioners | TRC | New | NN3312 | Chilled Water System - Variable Speed Drives | Chilled Water System - Variable Speed Drives | NonEquip | 13 | Central chillers inside | 0% | Tech/Econ | 24.74% | 0 | 0 | 0
Tech | College and University | Space Cooling | Individual room air conditioners | TRC | New | NN3286 | Chilled Water Controls Optimization | Chilled Water Controls Optimization | NonEquip | 10 | Central chillers inside | 0% | Tech/Econ | 12.5% | 0 | 0 | 0
Tech | College and University | Space Cooling | Individual room air conditioners | TRC | New | NN3208 | Ceiling Insulation(R2 to R38) | Ceiling Insulation(R2 to R38) | NonEquip | 20 |  | 0% | Tech/Econ | 15.42% | 0 | 0 | 0
Tech | College and University | Space Cooling | Individual room air conditioners | TRC | New | NN3156 | Ceiling Insulation(R19 to R38) | Ceiling Insulation(R19 to R38) | NonEquip | 20 |  | 0% | Tech/Econ | 0.8565% | 0 | 0 | 0
Tech | College and University | Space Cooling | Individual room air conditioners | TRC | New | NN3104 | Ceiling Insulation(R12 to R38) | Ceiling Insulation(R12 to R38) | NonEquip | 20 |  | 0% | Tech/Econ | 1.856% | 0 | 0 | 0
Tech | College and University | Space Cooling | Individual room air conditioners | TRC | New | NN3052 | Airside Economizer | Airside Economizer | NonEquip | 10 | Packaged air conditioning units (RTUs) | 0% | Tech/Econ | 5.556% | 0 | 0 | 0
Tech | College and University | Space Cooling | Individual room air conditioners | TRC | Existing | NE5353 | Retro-Commissioning | Retro-Commissioning | NonEquip | 5 |  | 21.99% | Tech/Econ | 16% | 650.4694 | 0.27427 | 0
Tech | College and University | Space Cooling | Individual room air conditioners | TRC | Existing | NE4365 | Window Sun Protection | Window Sun Protection | NonEquip | 10 |  | 15.68% | Tech/Econ | 16% | 475.6929 | 0.17186 | -0.0024586
Tech | College and University | Space Cooling | Individual room air conditioners | TRC | Existing | NE4339 | Waterside Economizer | Waterside Economizer | NonEquip | 20 |  | 17.02% | Tech/Econ | 5.556% | 161.0336 | 0.061806 | 0
Tech | College and University | Space Cooling | Individual room air conditioners | TRC | Existing | NE4209 | Wall Insulation | Wall Insulation | NonEquip | 20 |  | 0% | Tech/Econ | 16.63% | 0 | 0 | 0
Tech | College and University | Space Cooling | Individual room air conditioners | TRC | Existing | NE4131 | Smart Thermostat | Smart Thermostat | NonEquip | 11 |  | 45.33% | Tech/Econ | 10% | 808.5316 | 0.067583 | 0
Tech | College and University | Space Cooling | Individual room air conditioners | TRC | Existing | NE4105 | Roof Insulation | Roof Insulation | NonEquip | 20 |  | 37.5% | Tech/Econ | 2.26% | 142.9735 | 0.059131 | 0
Tech | College and University | Space Cooling | Individual room air conditioners | TRC | Existing | NE4027 | Programmable Thermostat | Programmable Thermostat | NonEquip | 11 |  | 0% | Tech/Econ | 3.6% | 0 | 0 | 0
Tech | College and University | Space Cooling | Individual room air conditioners | TRC | Existing | NE3975 | Low U-Value Windows | Low U-Value Windows | NonEquip | 20 |  | 10.75% | Tech/Econ | 46% | 987.9987 | 0.36724 | 0
Tech | College and University | Space Cooling | Individual room air conditioners | TRC | Existing | NE3897 | HVAC tune-up_RTU | HVAC tune-up_RTU | NonEquip | 5 | Packaged air conditioning units (RTUs) | 0% | Tech/Econ | 5% | 0 | 0 | 0
Tech | College and University | Space Cooling | Individual room air conditioners | TRC | Existing | NE3871 | HVAC tune-up | HVAC tune-up | NonEquip | 5 | Residential-type central air conditioners | 0% | Tech/Econ | 5% | 0 | 0 | 0
Tech | College and University | Space Cooling | Individual room air conditioners | TRC | Existing | NE3793 | Green Roof | Green Roof | NonEquip | 15 |  | 0.126% | Tech/Econ | 1.31% | 0.27232 | 0.00011569 | 0
Tech | College and University | Space Cooling | Individual room air conditioners | TRC | Existing | NE3741 | Floor Insulation | Floor Insulation | NonEquip | 20 |  | 6.749% | Tech/Econ | 0.593% | 6.6032 | 0.002731 | 0
Tech | College and University | Space Cooling | Individual room air conditioners | TRC | Existing | NE3663 | Facility Energy Management System | Facility Energy Management System | NonEquip | 15 |  | 0.7167% | Tech/Econ | 20% | 27.2215 | 0.0040299 | 0
Tech | College and University | Space Cooling | Individual room air conditioners | TRC | Existing | NE3585 | Energy Recovery Ventilation System (ERV) | Energy Recovery Ventilation System (ERV) | NonEquip | 15 | Packaged air conditioning units (RTUs) | 0% | Tech/Econ | 10.24% | 0 | 0 | 0
Tech | College and University | Space Cooling | Individual room air conditioners | TRC | Existing | NE3507 | Duct Sealing Repair | Duct Sealing Repair | NonEquip | 15 |  | 0% | Tech/Econ | 12% | 0 | 0 | 0
Tech | College and University | Space Cooling | Individual room air conditioners | TRC | Existing | NE3455 | Duct Insulation | Duct Insulation | NonEquip | 15 |  | 0% | Tech/Econ | 2.045% | 0 | 0 | 0
Tech | College and University | Space Cooling | Individual room air conditioners | TRC | Existing | NE3403 | Dedicated Outdoor Air System on VRF unit | Dedicated Outdoor Air System on VRF unit | NonEquip | 15 | Residential-type central air conditioners | 0% | Tech/Econ | 17.5% | 0 | 0 | 0
Tech | College and University | Space Cooling | Individual room air conditioners | TRC | Existing | NE3351 | Cool Roof | Cool Roof | NonEquip | 15 |  | 72.68% | Tech/Econ | 1.862% | 226.2898 | 0.096132 | 0
Tech | College and University | Space Cooling | Individual room air conditioners | TRC | Existing | NE3299 | Chilled Water System - Variable Speed Drives | Chilled Water System - Variable Speed Drives | NonEquip | 13 | Central chillers inside | 0% | Tech/Econ | 24.74% | 0 | 0 | 0
Tech | College and University | Space Cooling | Individual room air conditioners | TRC | Existing | NE3273 | Chilled Water Controls Optimization | Chilled Water Controls Optimization | NonEquip | 10 | Central chillers inside | 0% | Tech/Econ | 12.5% | 0 | 0 | 0
Tech | College and University | Space Cooling | Individual room air conditioners | TRC | Existing | NE3195 | Ceiling Insulation(R2 to R38) | Ceiling Insulation(R2 to R38) | NonEquip | 20 |  | 0% | Tech/Econ | 15.42% | 0 | 0 | 0
Tech | College and University | Space Cooling | Individual room air conditioners | TRC | Existing | NE3143 | Ceiling Insulation(R19 to R38) | Ceiling Insulation(R19 to R38) | NonEquip | 20 |  | 0% | Tech/Econ | 0.8565% | 0 | 0 | 0
Tech | College and University | Space Cooling | Individual room air conditioners | TRC | Existing | NE3091 | Ceiling Insulation(R12 to R38) | Ceiling Insulation(R12 to R38) | NonEquip | 20 |  | 0% | Tech/Econ | 1.856% | 0 | 0 | 0
Tech | College and University | Space Cooling | Individual room air conditioners | TRC | Existing | NE3039 | Airside Economizer | Airside Economizer | NonEquip | 10 | Packaged air conditioning units (RTUs) | 0% | Tech/Econ | 5.556% | 0 | 0 | 0
Tech | College and University | Interior Lighting | High bay | TRC | New | NN5262 | Retro-Commissioning | Retro-Commissioning | NonEquip | 5 |  | 0% | Tech/Econ | 16% | 0 | 0 | 0
Tech | College and University | Interior Lighting | High bay | TRC | New | NN4430 | Interior Lighting Controls | Interior Lighting Controls | NonEquip | 8 | Overhead (fluorescent/LED/CFL U-shape) | 0% | Tech/Econ | 28% | 0 | 0 | 0
Tech | College and University | Interior Lighting | High bay | TRC | New | NN4404 | Bi-Level Lighting Control (Interior) | Bi-Level Lighting Control (Interior) | NonEquip | 8 | Overhead (fluorescent/LED/CFL U-shape) | 0% | Tech/Econ | 31% | 0 | 0 | 0
Tech | College and University | Interior Lighting | High bay | TRC | New | NN3702 | Facility Energy Management System | Facility Energy Management System | NonEquip | 15 |  | 4.276% | Tech/Econ | 24% | 1472.5955 | 0.21801 | 0.18832
Tech | College and University | Interior Lighting | High bay | TRC | Existing | NE5249 | Retro-Commissioning | Retro-Commissioning | NonEquip | 5 |  | 21.99% | Tech/Econ | 16% | 192420.7956 | 81.1344 | 0.93213
Tech | College and University | Interior Lighting | High bay | TRC | Existing | NE4417 | Interior Lighting Controls | Interior Lighting Controls | NonEquip | 8 | Overhead (fluorescent/LED/CFL U-shape) | 0% | Tech/Econ | 28% | 0 | 0 | 0
Tech | College and University | Interior Lighting | High bay | TRC | Existing | NE4391 | Bi-Level Lighting Control (Interior) | Bi-Level Lighting Control (Interior) | NonEquip | 8 | Overhead (fluorescent/LED/CFL U-shape) | 0% | Tech/Econ | 31% | 0 | 0 | 0
Tech | College and University | Interior Lighting | High bay | TRC | Existing | NE3689 | Facility Energy Management System | Facility Energy Management System | NonEquip | 15 |  | 0.7167% | Tech/Econ | 24% | 9423.4477 | 1.3951 | 1.2051
Tech | College and University | Interior Lighting | High bay | TRC | Turnover | ET1641 | LED Linear - Fixture Replacement | LED Linear - Fixture Replacement | Equip | 15 | High bay | 24.1% | Tech/Econ | 50.28% | 755498.1475 | 79.1699 | 73.4343
Tech | College and University | Interior Lighting | High bay | TRC | Turnover | ET1524 | High Bay LED | High Bay LED | Equip | 15 | High bay | 0% | Tech/Econ | 64.78% | 0 | 0 | 0
Tech | College and University | Interior Lighting | High bay | TRC | Turnover | ET1485 | High Bay Fluorescent (T5) | High Bay Fluorescent (T5) | Equip | 15 | High bay | 0% | Tech/Econ | 64.14% | 0 | 0 | 0
Tech | College and University | Interior Lighting | High bay | TRC | New | EN1667 | LED Linear - Fixture Replacement | LED Linear - Fixture Replacement | Equip | 15 | High bay | 0% | Tech/Econ | 50.28% | 0 | 0 | 0
Tech | College and University | Interior Lighting | High bay | TRC | New | EN1550 | High Bay LED | High Bay LED | Equip | 15 | High bay | 0% | Tech/Econ | 64.78% | 0 | 0 | 0
Tech | College and University | Interior Lighting | High bay | TRC | New | EN1511 | High Bay Fluorescent (T5) | High Bay Fluorescent (T5) | Equip | 15 | High bay | 0% | Tech/Econ | 64.14% | 0 | 0 | 0
Tech | College and University | Cooking | Fryer | TRC | Turnover | ET81 | Energy Star Fryer | Energy Star Fryer | Equip | 12 | Fryer | 29.2% | Tech/Econ | 17.46% | 25.5307 | 0.0041385 | 0.0012798
Tech | College and University | Cooking | Fryer | TRC | New | EN107 | Energy Star Fryer | Energy Star Fryer | Equip | 12 | Fryer | 29.2% | Tech/Econ | 17.46% | 0.58766 | 9.5259e-05 | 2.9457e-05
Tech | College and University | Space Heating | Forced air furnace | TRC | New | NN5340 | Retro-Commissioning | Retro-Commissioning | NonEquip | 5 |  | 0% | Tech/Econ | 16% | 0 | 0 | 0
Tech | College and University | Space Heating | Forced air furnace | TRC | New | NN4326 | Water Cooled Refrigeration Heat Recovery | Water Cooled Refrigeration Heat Recovery | NonEquip | 20 |  | 4.199% | Tech/Econ | 10% | 0 | 0 | 0
Tech | College and University | Space Heating | Forced air furnace | TRC | New | NN4274 | Warehouse Loading Dock Seals | Warehouse Loading Dock Seals | NonEquip | 18 |  | 0% | Tech/Econ | 0.3023% | 0 | 0 | 0
Tech | College and University | Space Heating | Forced air furnace | TRC | New | NN4248 | Wall Insulation | Wall Insulation | NonEquip | 20 |  | 0% | Tech/Econ | 0% | 0 | 0 | 0
Tech | College and University | Space Heating | Forced air furnace | TRC | New | NN4170 | Smart Thermostat | Smart Thermostat | NonEquip | 11 |  | 45.33% | Tech/Econ | 10% | 0 | 0 | 0
Tech | College and University | Space Heating | Forced air furnace | TRC | New | NN4092 | Roof Insulation | Roof Insulation | NonEquip | 20 |  | 37.5% | Tech/Econ | 1.212% | 0 | 0 | 0
Tech | College and University | Space Heating | Forced air furnace | TRC | New | NN4066 | Programmable Thermostat | Programmable Thermostat | NonEquip | 11 |  | 0% | Tech/Econ | 3.6% | 0 | 0 | 0
Tech | College and University | Space Heating | Forced air furnace | TRC | New | NN4014 | Low U-Value Windows | Low U-Value Windows | NonEquip | 20 |  | 26.88% | Tech/Econ | 10% | 0 | 0 | 0
Tech | College and University | Space Heating | Forced air furnace | TRC | New | NN3936 | Infiltration Reduction - Air Sealing | Infiltration Reduction - Air Sealing | NonEquip | 11 |  | 0% | Tech/Econ | 0.1512% | 0 | 0 | 0
Tech | College and University | Space Heating | Forced air furnace | TRC | New | NN3858 | Hotel Card Energy Control Systems | Hotel Card Energy Control Systems | NonEquip | 15 |  | 0% | Tech/Econ | 0% | 0 | 0 | 0
Tech | College and University | Space Heating | Forced air furnace | TRC | New | NN3780 | Green Roof | Green Roof | NonEquip | 15 |  | 0.63% | Tech/Econ | 1.874% | 0 | 0 | 0
Tech | College and University | Space Heating | Forced air furnace | TRC | New | NN3728 | Floor Insulation | Floor Insulation | NonEquip | 20 |  | 16.87% | Tech/Econ | 0.6361% | 0 | 0 | 0
Tech | College and University | Space Heating | Forced air furnace | TRC | New | NN3650 | Facility Energy Management System | Facility Energy Management System | NonEquip | 15 |  | 4.276% | Tech/Econ | 20% | 0 | 0 | 0
Tech | College and University | Space Heating | Forced air furnace | TRC | New | NN3572 | ECM Motors on Furnaces | ECM Motors on Furnaces | NonEquip | 15 | Forced air furnace | 47.78% | Tech/Econ | 1.706% | 0 | 0 | 0
Tech | College and University | Space Heating | Forced air furnace | TRC | New | NN3546 | Duct Sealing Repair | Duct Sealing Repair | NonEquip | 15 |  | 0% | Tech/Econ | 12% | 0 | 0 | 0
Tech | College and University | Space Heating | Forced air furnace | TRC | New | NN3494 | Duct Insulation | Duct Insulation | NonEquip | 15 |  | 0% | Tech/Econ | 2.045% | 0 | 0 | 0
Tech | College and University | Space Heating | Forced air furnace | TRC | New | NN3442 | Destratification Fans | Destratification Fans | NonEquip | 10 |  | 0% | Tech/Econ | 15.61% | 0 | 0 | 0
Tech | College and University | Space Heating | Forced air furnace | TRC | New | NN3390 | Dedicated Outdoor Air System on VRF unit | Dedicated Outdoor Air System on VRF unit | NonEquip | 15 | Residential/split system heat pump | 0% | Tech/Econ | 10% | 0 | 0 | 0
Tech | College and University | Space Heating | Forced air furnace | TRC | New | NN3338 | Cool Roof | Cool Roof | NonEquip | 15 |  | 72.18% | Tech/Econ | 0.2437% | 0 | 0 | 0
Tech | College and University | Space Heating | Forced air furnace | TRC | New | NN3234 | Ceiling Insulation(R30 to R38) | Ceiling Insulation(R30 to R38) | NonEquip | 20 |  | 0% | Tech/Econ | 0.245% | 0 | 0 | 0
Tech | College and University | Space Heating | Forced air furnace | TRC | New | NN3182 | Ceiling Insulation(R2 to R38) | Ceiling Insulation(R2 to R38) | NonEquip | 20 |  | 0% | Tech/Econ | 16.54% | 0 | 0 | 0
Tech | College and University | Space Heating | Forced air furnace | TRC | New | NN3130 | Ceiling Insulation(R19 to R38) | Ceiling Insulation(R19 to R38) | NonEquip | 20 |  | 0% | Tech/Econ | 0.9188% | 0 | 0 | 0
Tech | College and University | Space Heating | Forced air furnace | TRC | New | NN3078 | Ceiling Insulation(R12 to R38) | Ceiling Insulation(R12 to R38) | NonEquip | 20 |  | 0% | Tech/Econ | 1.991% | 0 | 0 | 0
Tech | College and University | Space Heating | Forced air furnace | TRC | New | NN3000 | Air Curtains | Air Curtains | NonEquip | 8 |  | 28.37% | Tech/Econ | 0.1737% | 0 | 0 | 0
Tech | College and University | Space Heating | Forced air furnace | TRC | Existing | NE5327 | Retro-Commissioning | Retro-Commissioning | NonEquip | 5 |  | 21.99% | Tech/Econ | 16% | 0 | 0 | 0
Tech | College and University | Space Heating | Forced air furnace | TRC | Existing | NE4313 | Water Cooled Refrigeration Heat Recovery | Water Cooled Refrigeration Heat Recovery | NonEquip | 20 |  | 55.99% | Tech/Econ | 10% | 0 | 0 | 0
Tech | College and University | Space Heating | Forced air furnace | TRC | Existing | NE4261 | Warehouse Loading Dock Seals | Warehouse Loading Dock Seals | NonEquip | 18 |  | 0% | Tech/Econ | 0.3336% | 0 | 0 | 0
Tech | College and University | Space Heating | Forced air furnace | TRC | Existing | NE4235 | Wall Insulation | Wall Insulation | NonEquip | 20 |  | 0% | Tech/Econ | 2.875% | 0 | 0 | 0
Tech | College and University | Space Heating | Forced air furnace | TRC | Existing | NE4157 | Smart Thermostat | Smart Thermostat | NonEquip | 11 |  | 45.33% | Tech/Econ | 10% | 0 | 0 | 0
Tech | College and University | Space Heating | Forced air furnace | TRC | Existing | NE4079 | Roof Insulation | Roof Insulation | NonEquip | 20 |  | 37.5% | Tech/Econ | 2.676% | 0 | 0 | 0
Tech | College and University | Space Heating | Forced air furnace | TRC | Existing | NE4053 | Programmable Thermostat | Programmable Thermostat | NonEquip | 11 |  | 0% | Tech/Econ | 3.6% | 0 | 0 | 0
Tech | College and University | Space Heating | Forced air furnace | TRC | Existing | NE4001 | Low U-Value Windows | Low U-Value Windows | NonEquip | 20 |  | 10.75% | Tech/Econ | 46% | 0 | 0 | 0
Tech | College and University | Space Heating | Forced air furnace | TRC | Existing | NE3923 | Infiltration Reduction - Air Sealing | Infiltration Reduction - Air Sealing | NonEquip | 11 |  | 0% | Tech/Econ | 0.1668% | 0 | 0 | 0
Tech | College and University | Space Heating | Forced air furnace | TRC | Existing | NE3845 | Hotel Card Energy Control Systems | Hotel Card Energy Control Systems | NonEquip | 15 |  | 0% | Tech/Econ | 0% | 0 | 0 | 0
Tech | College and University | Space Heating | Forced air furnace | TRC | Existing | NE3767 | Green Roof | Green Roof | NonEquip | 15 |  | 0.126% | Tech/Econ | 2.067% | 0 | 0 | 0
Tech | College and University | Space Heating | Forced air furnace | TRC | Existing | NE3715 | Floor Insulation | Floor Insulation | NonEquip | 20 |  | 6.749% | Tech/Econ | 0.7019% | 0 | 0 | 0
Tech | College and University | Space Heating | Forced air furnace | TRC | Existing | NE3637 | Facility Energy Management System | Facility Energy Management System | NonEquip | 15 |  | 0.7167% | Tech/Econ | 20% | 0 | 0 | 0
Tech | College and University | Space Heating | Forced air furnace | TRC | Existing | NE3559 | ECM Motors on Furnaces | ECM Motors on Furnaces | NonEquip | 15 | Forced air furnace | 47.78% | Tech/Econ | 1.706% | 0 | 0 | 0
Tech | College and University | Space Heating | Forced air furnace | TRC | Existing | NE3533 | Duct Sealing Repair | Duct Sealing Repair | NonEquip | 15 |  | 0% | Tech/Econ | 12% | 0 | 0 | 0
Tech | College and University | Space Heating | Forced air furnace | TRC | Existing | NE3481 | Duct Insulation | Duct Insulation | NonEquip | 15 |  | 0% | Tech/Econ | 2.045% | 0 | 0 | 0
Tech | College and University | Space Heating | Forced air furnace | TRC | Existing | NE3429 | Destratification Fans | Destratification Fans | NonEquip | 10 |  | 0% | Tech/Econ | 15.61% | 0 | 0 | 0
Tech | College and University | Space Heating | Forced air furnace | TRC | Existing | NE3377 | Dedicated Outdoor Air System on VRF unit | Dedicated Outdoor Air System on VRF unit | NonEquip | 15 | Residential/split system heat pump | 0% | Tech/Econ | 10% | 0 | 0 | 0
Tech | College and University | Space Heating | Forced air furnace | TRC | Existing | NE3325 | Cool Roof | Cool Roof | NonEquip | 15 |  | 72.68% | Tech/Econ | 0.2689% | 0 | 0 | 0
Tech | College and University | Space Heating | Forced air furnace | TRC | Existing | NE3221 | Ceiling Insulation(R30 to R38) | Ceiling Insulation(R30 to R38) | NonEquip | 20 |  | 0% | Tech/Econ | 0.2704% | 0 | 0 | 0
Tech | College and University | Space Heating | Forced air furnace | TRC | Existing | NE3169 | Ceiling Insulation(R2 to R38) | Ceiling Insulation(R2 to R38) | NonEquip | 20 |  | 0% | Tech/Econ | 18.25% | 0 | 0 | 0
Tech | College and University | Space Heating | Forced air furnace | TRC | Existing | NE3117 | Ceiling Insulation(R19 to R38) | Ceiling Insulation(R19 to R38) | NonEquip | 20 |  | 0% | Tech/Econ | 1.014% | 0 | 0 | 0
Tech | College and University | Space Heating | Forced air furnace | TRC | Existing | NE3065 | Ceiling Insulation(R12 to R38) | Ceiling Insulation(R12 to R38) | NonEquip | 20 |  | 0% | Tech/Econ | 2.197% | 0 | 0 | 0
Tech | College and University | Space Heating | Forced air furnace | TRC | Existing | NE2987 | Air Curtains | Air Curtains | NonEquip | 8 |  | 33.45% | Tech/Econ | 0.1737% | 0 | 0 | 0
Tech | College and University | Exterior Lighting | Exterior parking/lot lighting | TRC | New | NN5288 | Retro-Commissioning | Retro-Commissioning | NonEquip | 5 |  | 0% | Tech/Econ | 16% | 0 | 0 | 0
Tech | College and University | Exterior Lighting | Exterior parking/lot lighting | TRC | New | NN2974 | Outdoor Lighting Controls | Outdoor Lighting Controls | NonEquip | 8 | Exterior parking/lot lighting | 30.95% | Tech/Econ | 28% | 4488.7053 | 0 | 0
Tech | College and University | Exterior Lighting | Exterior parking/lot lighting | TRC | New | NN2948 | Bi-Level Lighting Control (Exterior) | Bi-Level Lighting Control (Exterior) | NonEquip | 9 | Exterior parking/lot lighting | 13.75% | Tech/Econ | 31% | 2307.0951 | 0 | 0
Tech | College and University | Exterior Lighting | Exterior parking/lot lighting | TRC | Existing | NE5275 | Retro-Commissioning | Retro-Commissioning | NonEquip | 5 |  | 21.99% | Tech/Econ | 16% | 72320.4395 | 0 | 0.35034
Tech | College and University | Exterior Lighting | Exterior parking/lot lighting | TRC | Existing | NE2961 | Outdoor Lighting Controls | Outdoor Lighting Controls | NonEquip | 8 | Exterior parking/lot lighting | 30.95% | Tech/Econ | 28% | 195009.3099 | 0 | 0
Tech | College and University | Exterior Lighting | Exterior parking/lot lighting | TRC | Existing | NE2935 | Bi-Level Lighting Control (Exterior) | Bi-Level Lighting Control (Exterior) | NonEquip | 9 | Exterior parking/lot lighting | 13.75% | Tech/Econ | 31% | 100230.4645 | 0 | 0
Tech | College and University | Exterior Lighting | Exterior parking/lot lighting | TRC | Turnover | ET705 | LED Parking Lighting | LED Parking Lighting | Equip | 18 | Exterior parking/lot lighting | 7.084% | Tech/Econ | 84% | 148726.1283 | 0 | 0
Tech | College and University | Exterior Lighting | Exterior parking/lot lighting | TRC | Turnover | ET510 | High Efficiency HID Lighting | High Efficiency HID Lighting | Equip | 13 | Exterior parking/lot lighting | 0% | Tech/Econ | 34.18% | 0 | 0 | 0
Tech | College and University | Exterior Lighting | Exterior parking/lot lighting | TRC | New | EN731 | LED Parking Lighting | LED Parking Lighting | Equip | 18 | Exterior parking/lot lighting | 7.084% | Tech/Econ | 84% | 3423.3636 | 0 | 0
Tech | College and University | Exterior Lighting | Exterior parking/lot lighting | TRC | New | EN536 | High Efficiency HID Lighting | High Efficiency HID Lighting | Equip | 13 | Exterior parking/lot lighting | 0% | Tech/Econ | 34.18% | 0 | 0 | 0
Tech | College and University | Exterior Lighting | Exterior marquis | TRC | New | NN5288 | Retro-Commissioning | Retro-Commissioning | NonEquip | 5 |  | 0% | Tech/Econ | 16% | 0 | 0 | 0
Tech | College and University | Exterior Lighting | Exterior marquis | TRC | New | NN2974 | Outdoor Lighting Controls | Outdoor Lighting Controls | NonEquip | 8 | Exterior parking/lot lighting | 0% | Tech/Econ | 28% | 0 | 0 | 0
Tech | College and University | Exterior Lighting | Exterior marquis | TRC | New | NN2948 | Bi-Level Lighting Control (Exterior) | Bi-Level Lighting Control (Exterior) | NonEquip | 9 | Exterior parking/lot lighting | 0% | Tech/Econ | 31% | 0 | 0 | 0
Tech | College and University | Exterior Lighting | Exterior marquis | TRC | Existing | NE5275 | Retro-Commissioning | Retro-Commissioning | NonEquip | 5 |  | 21.99% | Tech/Econ | 16% | 468.7991 | 0 | 0.002271
Tech | College and University | Exterior Lighting | Exterior marquis | TRC | Existing | NE2961 | Outdoor Lighting Controls | Outdoor Lighting Controls | NonEquip | 8 | Exterior parking/lot lighting | 0% | Tech/Econ | 28% | 0 | 0 | 0
Tech | College and University | Exterior Lighting | Exterior marquis | TRC | Existing | NE2935 | Bi-Level Lighting Control (Exterior) | Bi-Level Lighting Control (Exterior) | NonEquip | 9 | Exterior parking/lot lighting | 0% | Tech/Econ | 31% | 0 | 0 | 0
Tech | College and University | Exterior Lighting | Exterior marquis | TRC | Turnover | ET627 | LED Exterior Lighting | LED Exterior Lighting | Equip | 13 | Exterior marquis | 4.624% | Tech/Econ | 60.51% | 383.5379 | 0 | 0
Tech | College and University | Exterior Lighting | Exterior marquis | TRC | Turnover | ET588 | LED Display Lighting (Exterior) | LED Display Lighting (Exterior) | Equip | 15 | Exterior marquis | 4.624% | Tech/Econ | 87.04% | 574.8148 | 0 | 0
Tech | College and University | Exterior Lighting | Exterior marquis | TRC | New | EN653 | LED Exterior Lighting | LED Exterior Lighting | Equip | 13 | Exterior marquis | 4.624% | Tech/Econ | 60.51% | 8.8282 | 0 | 0
Tech | College and University | Exterior Lighting | Exterior marquis | TRC | New | EN614 | LED Display Lighting (Exterior) | LED Display Lighting (Exterior) | Equip | 15 | Exterior marquis | 4.624% | Tech/Econ | 87.04% | 13.231 | 0 | 0
Tech | College and University | Miscellaneous | Elevators/Escalators | TRC | New | NN5444 | Retro-Commissioning | Retro-Commissioning | NonEquip | 5 |  | 0% | Tech/Econ | 16% | 0 | 0 | 0
Tech | College and University | Miscellaneous | Elevators/Escalators | TRC | New | NN4534 | VSD Controlled Compressor | VSD Controlled Compressor | NonEquip | 15 | Others | 0% | Tech/Econ | 20.79% | 0 | 0 | 0
Tech | College and University | Miscellaneous | Elevators/Escalators | TRC | New | NN4508 | Regenerative Drive Elevator Motor | Regenerative Drive Elevator Motor | NonEquip | 13 | Elevators/Escalators | 11.17% | Tech/Econ | 6.211% | 127.7846 | 0.016568 | 0.013878
Tech | College and University | Miscellaneous | Elevators/Escalators | TRC | New | NN4482 | Engine Block Timer | Engine Block Timer | NonEquip | 5 | Others | 0% | Tech/Econ | 36% | 0 | 0 | 0
Tech | College and University | Miscellaneous | Elevators/Escalators | TRC | New | NN4456 | Efficient Motor Belts | Efficient Motor Belts | NonEquip | 10 | Others | 0% | Tech/Econ | 1.105% | 0 | 0 | 0
Tech | College and University | Miscellaneous | Elevators/Escalators | TRC | Existing | NE5431 | Retro-Commissioning | Retro-Commissioning | NonEquip | 5 |  | 21.99% | Tech/Econ | 16% | 28167.8683 | 11.877 | 0.13645
Tech | College and University | Miscellaneous | Elevators/Escalators | TRC | Existing | NE4521 | VSD Controlled Compressor | VSD Controlled Compressor | NonEquip | 15 | Others | 0% | Tech/Econ | 20.79% | 0 | 0 | 0
Tech | College and University | Miscellaneous | Elevators/Escalators | TRC | Existing | NE4495 | Regenerative Drive Elevator Motor | Regenerative Drive Elevator Motor | NonEquip | 13 | Elevators/Escalators | 10.45% | Tech/Econ | 6.211% | 5013.9862 | 0.65009 | 0.54453
Tech | College and University | Miscellaneous | Elevators/Escalators | TRC | Existing | NE4469 | Engine Block Timer | Engine Block Timer | NonEquip | 5 | Others | 0% | Tech/Econ | 36% | 0 | 0 | 0
Tech | College and University | Miscellaneous | Elevators/Escalators | TRC | Existing | NE4443 | Efficient Motor Belts | Efficient Motor Belts | NonEquip | 10 | Others | 0% | Tech/Econ | 1.105% | 0 | 0 | 0
Tech | College and University | Office Equipment | Document production | TRC | New | NN4586 | Smart Strip Plug Outlet | Smart Strip Plug Outlet | NonEquip | 4 |  | 43.9% | Tech/Econ | 1.187% | 151.2959 | 0.022497 | 0.015635
Tech | College and University | Office Equipment | Document production | TRC | New | NN4560 | Network PC Power Management | Network PC Power Management | NonEquip | 5 | Computers | 0% | Tech/Econ | 56.5% | 0 | 0 | 0
Tech | College and University | Office Equipment | Document production | TRC | Existing | NE4573 | Smart Strip Plug Outlet | Smart Strip Plug Outlet | NonEquip | 4 |  | 43.9% | Tech/Econ | 1.187% | 6572.968 | 0.97736 | 0.67925
Tech | College and University | Office Equipment | Document production | TRC | Existing | NE4547 | Network PC Power Management | Network PC Power Management | NonEquip | 5 | Computers | 0% | Tech/Econ | 56.5% | 0 | 0 | 0
Tech | College and University | Office Equipment | Document production | TRC | Turnover | ET2142 | ENERGY STAR Imaging Equipment | ENERGY STAR Imaging Equipment | Equip | 6 | Document production | 17.92% | Tech/Econ | 44.44% | 109150.2242 | 15.1366 | 10.1642
Tech | College and University | Office Equipment | Document production | TRC | New | EN2168 | ENERGY STAR Imaging Equipment | ENERGY STAR Imaging Equipment | Equip | 6 | Document production | 17.92% | Tech/Econ | 44.44% | 2512.4092 | 0.34841 | 0.23396
Tech | College and University | Space Cooling | District chilled water piped | TRC | New | NN5366 | Retro-Commissioning | Retro-Commissioning | NonEquip | 5 |  | 0% | Tech/Econ | 16% | 0 | 0 | 0
Tech | College and University | Space Cooling | District chilled water piped | TRC | New | NN4378 | Window Sun Protection | Window Sun Protection | NonEquip | 10 |  | 15.35% | Tech/Econ | 16% | 1878.759 | 0.67878 | -0.0097103
Tech | College and University | Space Cooling | District chilled water piped | TRC | New | NN4352 | Waterside Economizer | Waterside Economizer | NonEquip | 20 |  | 17.02% | Tech/Econ | 5.556% | 0 | 0 | 0
Tech | College and University | Space Cooling | District chilled water piped | TRC | New | NN4144 | Smart Thermostat | Smart Thermostat | NonEquip | 11 |  | 45.33% | Tech/Econ | 10% | 0 | 0 | 0
Tech | College and University | Space Cooling | District chilled water piped | TRC | New | NN4040 | Programmable Thermostat | Programmable Thermostat | NonEquip | 11 |  | 0% | Tech/Econ | 3.6% | 0 | 0 | 0
Tech | College and University | Space Cooling | District chilled water piped | TRC | New | NN3988 | Low U-Value Windows | Low U-Value Windows | NonEquip | 20 |  | 26.88% | Tech/Econ | 10% | 649.8732 | 0.24156 | 0
Tech | College and University | Space Cooling | District chilled water piped | TRC | New | NN3910 | HVAC tune-up_RTU | HVAC tune-up_RTU | NonEquip | 5 | Packaged air conditioning units (RTUs) | 0% | Tech/Econ | 5% | 0 | 0 | 0
Tech | College and University | Space Cooling | District chilled water piped | TRC | New | NN3884 | HVAC tune-up | HVAC tune-up | NonEquip | 5 | Residential-type central air conditioners | 0% | Tech/Econ | 5% | 0 | 0 | 0
Tech | College and University | Space Cooling | District chilled water piped | TRC | New | NN3806 | Green Roof | Green Roof | NonEquip | 15 |  | 0.63% | Tech/Econ | 1.31% | 0 | 0 | 0
Tech | College and University | Space Cooling | District chilled water piped | TRC | New | NN3676 | Facility Energy Management System | Facility Energy Management System | NonEquip | 15 |  | 4.276% | Tech/Econ | 20% | 745.4253 | 0.11035 | 0
Tech | College and University | Space Cooling | District chilled water piped | TRC | New | NN3624 | Facility Commissioning | Facility Commissioning | NonEquip | 10 |  | 71.67% | Tech/Econ | 16% | 9909.6965 | 1.7349 | 0.082648
Tech | College and University | Space Cooling | District chilled water piped | TRC | New | NN3598 | Energy Recovery Ventilation System (ERV) | Energy Recovery Ventilation System (ERV) | NonEquip | 15 | Packaged air conditioning units (RTUs) | 0% | Tech/Econ | 10.24% | 0 | 0 | 0
Tech | College and University | Space Cooling | District chilled water piped | TRC | New | NN3520 | Duct Sealing Repair | Duct Sealing Repair | NonEquip | 15 |  | 0% | Tech/Econ | 12% | 0 | 0 | 0
Tech | College and University | Space Cooling | District chilled water piped | TRC | New | NN3468 | Duct Insulation | Duct Insulation | NonEquip | 15 |  | 0% | Tech/Econ | 2.045% | 0 | 0 | 0
Tech | College and University | Space Cooling | District chilled water piped | TRC | New | NN3416 | Dedicated Outdoor Air System on VRF unit | Dedicated Outdoor Air System on VRF unit | NonEquip | 15 | Residential-type central air conditioners | 0% | Tech/Econ | 17.5% | 0 | 0 | 0
Tech | College and University | Space Cooling | District chilled water piped | TRC | New | NN3364 | Cool Roof | Cool Roof | NonEquip | 15 |  | 72.18% | Tech/Econ | 1.862% | 0 | 0 | 0
Tech | College and University | Space Cooling | District chilled water piped | TRC | New | NN3312 | Chilled Water System - Variable Speed Drives | Chilled Water System - Variable Speed Drives | NonEquip | 13 | Central chillers inside | 0% | Tech/Econ | 24.74% | 0 | 0 | 0
Tech | College and University | Space Cooling | District chilled water piped | TRC | New | NN3286 | Chilled Water Controls Optimization | Chilled Water Controls Optimization | NonEquip | 10 | Central chillers inside | 0% | Tech/Econ | 12.5% | 0 | 0 | 0
Tech | College and University | Space Cooling | District chilled water piped | TRC | New | NN3208 | Ceiling Insulation(R2 to R38) | Ceiling Insulation(R2 to R38) | NonEquip | 20 |  | 0% | Tech/Econ | 15.42% | 0 | 0 | 0
Tech | College and University | Space Cooling | District chilled water piped | TRC | New | NN3104 | Ceiling Insulation(R12 to R38) | Ceiling Insulation(R12 to R38) | NonEquip | 20 |  | 0% | Tech/Econ | 1.856% | 0 | 0 | 0
Tech | College and University | Space Cooling | District chilled water piped | TRC | New | NN3052 | Airside Economizer | Airside Economizer | NonEquip | 10 | Packaged air conditioning units (RTUs) | 0% | Tech/Econ | 5.556% | 0 | 0 | 0
Tech | College and University | Space Cooling | District chilled water piped | TRC | Existing | NE5353 | Retro-Commissioning | Retro-Commissioning | NonEquip | 5 |  | 21.99% | Tech/Econ | 16% | 111428.9968 | 46.9842 | 0
Tech | College and University | Space Cooling | District chilled water piped | TRC | Existing | NE4365 | Window Sun Protection | Window Sun Protection | NonEquip | 10 |  | 15.68% | Tech/Econ | 16% | 90162.1043 | 32.5746 | -0.466
Tech | College and University | Space Cooling | District chilled water piped | TRC | Existing | NE4339 | Waterside Economizer | Waterside Economizer | NonEquip | 20 |  | 17.02% | Tech/Econ | 5.556% | 30848.9918 | 11.8402 | 0
Tech | College and University | Space Cooling | District chilled water piped | TRC | Existing | NE4209 | Wall Insulation | Wall Insulation | NonEquip | 20 |  | 0% | Tech/Econ | 16.63% | 0 | 0 | 0
Tech | College and University | Space Cooling | District chilled water piped | TRC | Existing | NE4131 | Smart Thermostat | Smart Thermostat | NonEquip | 11 |  | 45.33% | Tech/Econ | 10% | 158836.1426 | 13.2766 | 0
Tech | College and University | Space Cooling | District chilled water piped | TRC | Existing | NE4105 | Roof Insulation | Roof Insulation | NonEquip | 20 |  | 37.5% | Tech/Econ | 2.26% | 25899.9361 | 10.7117 | 0
Tech | College and University | Space Cooling | District chilled water piped | TRC | Existing | NE4027 | Programmable Thermostat | Programmable Thermostat | NonEquip | 11 |  | 0% | Tech/Econ | 3.6% | 0 | 0 | 0
Tech | College and University | Space Cooling | District chilled water piped | TRC | Existing | NE3975 | Low U-Value Windows | Low U-Value Windows | NonEquip | 20 |  | 10.75% | Tech/Econ | 46% | 187263.7582 | 69.6065 | 0
Tech | College and University | Space Cooling | District chilled water piped | TRC | Existing | NE3897 | HVAC tune-up_RTU | HVAC tune-up_RTU | NonEquip | 5 | Packaged air conditioning units (RTUs) | 0% | Tech/Econ | 5% | 0 | 0 | 0
Tech | College and University | Space Cooling | District chilled water piped | TRC | Existing | NE3871 | HVAC tune-up | HVAC tune-up | NonEquip | 5 | Residential-type central air conditioners | 0% | Tech/Econ | 5% | 0 | 0 | 0
Tech | College and University | Space Cooling | District chilled water piped | TRC | Existing | NE3793 | Green Roof | Green Roof | NonEquip | 15 |  | 0.126% | Tech/Econ | 1.31% | 49.331 | 0.020957 | 0
Tech | College and University | Space Cooling | District chilled water piped | TRC | Existing | NE3741 | Floor Insulation | Floor Insulation | NonEquip | 20 |  | 6.749% | Tech/Econ | 0.593% | 1196.1893 | 0.49472 | 0
Tech | College and University | Space Cooling | District chilled water piped | TRC | Existing | NE3663 | Facility Energy Management System | Facility Energy Management System | NonEquip | 15 |  | 0.7167% | Tech/Econ | 20% | 5159.5158 | 0.76383 | 0
Tech | College and University | Space Cooling | District chilled water piped | TRC | Existing | NE3585 | Energy Recovery Ventilation System (ERV) | Energy Recovery Ventilation System (ERV) | NonEquip | 15 | Packaged air conditioning units (RTUs) | 0% | Tech/Econ | 10.24% | 0 | 0 | 0
Tech | College and University | Space Cooling | District chilled water piped | TRC | Existing | NE3507 | Duct Sealing Repair | Duct Sealing Repair | NonEquip | 15 |  | 0% | Tech/Econ | 12% | 0 | 0 | 0
Tech | College and University | Space Cooling | District chilled water piped | TRC | Existing | NE3455 | Duct Insulation | Duct Insulation | NonEquip | 15 |  | 0% | Tech/Econ | 2.045% | 0 | 0 | 0
Tech | College and University | Space Cooling | District chilled water piped | TRC | Existing | NE3403 | Dedicated Outdoor Air System on VRF unit | Dedicated Outdoor Air System on VRF unit | NonEquip | 15 | Residential-type central air conditioners | 0% | Tech/Econ | 17.5% | 0 | 0 | 0
Tech | College and University | Space Cooling | District chilled water piped | TRC | Existing | NE3351 | Cool Roof | Cool Roof | NonEquip | 15 |  | 72.68% | Tech/Econ | 1.862% | 40992.8299 | 17.4146 | 0
Tech | College and University | Space Cooling | District chilled water piped | TRC | Existing | NE3299 | Chilled Water System - Variable Speed Drives | Chilled Water System - Variable Speed Drives | NonEquip | 13 | Central chillers inside | 0% | Tech/Econ | 24.74% | 0 | 0 | 0
Tech | College and University | Space Cooling | District chilled water piped | TRC | Existing | NE3273 | Chilled Water Controls Optimization | Chilled Water Controls Optimization | NonEquip | 10 | Central chillers inside | 0% | Tech/Econ | 12.5% | 0 | 0 | 0
Tech | College and University | Space Cooling | District chilled water piped | TRC | Existing | NE3195 | Ceiling Insulation(R2 to R38) | Ceiling Insulation(R2 to R38) | NonEquip | 20 |  | 0% | Tech/Econ | 15.42% | 0 | 0 | 0
Tech | College and University | Space Cooling | District chilled water piped | TRC | Existing | NE3143 | Ceiling Insulation(R19 to R38) | Ceiling Insulation(R19 to R38) | NonEquip | 20 |  | 0% | Tech/Econ | 0.8565% | 0 | 0 | 0
Tech | College and University | Space Cooling | District chilled water piped | TRC | Existing | NE3091 | Ceiling Insulation(R12 to R38) | Ceiling Insulation(R12 to R38) | NonEquip | 20 |  | 0% | Tech/Econ | 1.856% | 0 | 0 | 0
Tech | College and University | Space Cooling | District chilled water piped | TRC | Existing | NE3039 | Airside Economizer | Airside Economizer | NonEquip | 10 | Packaged air conditioning units (RTUs) | 0% | Tech/Econ | 5.556% | 0 | 0 | 0
Tech | College and University | Space Cooling | District chilled water piped | TRC | Turnover | ET939 | High Efficiency Chiller (Air Cooled, 50 tons) | High Efficiency Chiller (Air Cooled, 50 tons) | Equip | 20 | District chilled water piped | 28.37% | Tech/Econ | 8.759% | 83128.6803 | 22.3686 | 1.3101
Tech | College and University | Space Cooling | District chilled water piped | TRC | Turnover | ET1095 | High Efficiency Chiller (Water cooled-positive displacement, 100 tons) | High Efficiency Chiller (Water cooled-positive displacement, 100 tons) | Equip | 20 | District chilled water piped | 28.37% | Tech/Econ | 2.683% | 24290.5013 | 9.0416 | 0.022602
Tech | College and University | Space Cooling | District chilled water piped | TRC | Turnover | ET1017 | High Efficiency Chiller (Water cooled-centrifugal, 200 tons) | High Efficiency Chiller (Water cooled-centrifugal, 200 tons) | Equip | 20 | District chilled water piped | 28.37% | Tech/Econ | 4.362% | 39991.0638 | 14.8857 | 0.037211
Tech | College and University | Space Cooling | District chilled water piped | TRC | New | EN965 | High Efficiency Chiller (Air Cooled, 50 tons) | High Efficiency Chiller (Air Cooled, 50 tons) | Equip | 20 | District chilled water piped | 28.37% | Tech/Econ | 8.759% | 1838.3265 | 0.49467 | 0.028972
Tech | College and University | Space Cooling | District chilled water piped | TRC | New | EN1121 | High Efficiency Chiller (Water cooled-positive displacement, 100 tons) | High Efficiency Chiller (Water cooled-positive displacement, 100 tons) | Equip | 20 | District chilled water piped | 28.37% | Tech/Econ | 2.683% | 542.2937 | 0.20186 | 0.0005046
Tech | College and University | Space Cooling | District chilled water piped | TRC | New | EN1043 | High Efficiency Chiller (Water cooled-centrifugal, 200 tons) | High Efficiency Chiller (Water cooled-centrifugal, 200 tons) | Equip | 20 | District chilled water piped | 28.37% | Tech/Econ | 4.362% | 892.8142 | 0.33233 | 0.00083075
Tech | College and University | Refrigeration | Display cases | TRC | New | NN5314 | Retro-Commissioning | Retro-Commissioning | NonEquip | 5 |  | 0% | Tech/Econ | 16% | 0 | 0 | 0
Tech | College and University | Refrigeration | Display cases | TRC | New | NN4898 | Strip Curtains for Walk-ins | Strip Curtains for Walk-ins | NonEquip | 4 | Walk-in cooler | 0% | Tech/Econ | 2.115% | 0 | 0 | 0
Tech | College and University | Refrigeration | Display cases | TRC | New | NN4872 | Refrigerated Display Case Lighting Controls | Refrigerated Display Case Lighting Controls | NonEquip | 8 | Display cases | 0% | Tech/Econ | 0.9365% | 0 | 0 | 0
Tech | College and University | Refrigeration | Display cases | TRC | New | NN4846 | PSC to ECM Evaporator Fan Motor (Walk-In, Refrigerator) | PSC to ECM Evaporator Fan Motor (Walk-In, Refrigerator) | NonEquip | 15 | Walk-in cooler | 0% | Tech/Econ | 37.5% | 0 | 0 | 0
Tech | College and University | Refrigeration | Display cases | TRC | New | NN4820 | PSC to ECM Evaporator Fan Motor (Reach-In) | PSC to ECM Evaporator Fan Motor (Reach-In) | NonEquip | 15 | Display cases | 68.68% | Tech/Econ | 37.5% | 17.3156 | 0.0022451 | 0.0018805
Tech | College and University | Refrigeration | Display cases | TRC | New | NN4794 | Night Covers for Display Cases | Night Covers for Display Cases | NonEquip | 5 | Display cases | 0% | Tech/Econ | 1.877% | 0 | 0 | 0
Tech | College and University | Refrigeration | Display cases | TRC | New | NN4768 | High R-Value Glass Doors | High R-Value Glass Doors | NonEquip | 12 | Display cases | 0% | Tech/Econ | 0% | 0 | 0 | 0
Tech | College and University | Refrigeration | Display cases | TRC | New | NN4742 | High Efficiency Refrigeration Compressor | High Efficiency Refrigeration Compressor | NonEquip | 13 | Display cases | 4.199% | Tech/Econ | 6.922% | 0.14509 | 1.8812e-05 | 1.5757e-05
Tech | College and University | Refrigeration | Display cases | TRC | New | NN4716 | Freezer-Cooler Replacement Gaskets | Freezer-Cooler Replacement Gaskets | NonEquip | 4 | Display cases | 0% | Tech/Econ | 0% | 0 | 0 | 0
Tech | College and University | Refrigeration | Display cases | TRC | New | NN4690 | Floating Head Pressure Controls | Floating Head Pressure Controls | NonEquip | 15 |  | 27.37% | Tech/Econ | 6.05% | 0.82424 | 0.00010687 | 8.9514e-05
Tech | College and University | Refrigeration | Display cases | TRC | New | NN4664 | Demand Defrost | Demand Defrost | NonEquip | 10 | Walk-in cooler | 0% | Tech/Econ | 30% | 0 | 0 | 0
Tech | College and University | Refrigeration | Display cases | TRC | New | NN4638 | Automatic Door Closer for Walk-in Coolers and Freezers | Automatic Door Closer for Walk-in Coolers and Freezers | NonEquip | 8 | Walk-in cooler | 0% | Tech/Econ | 3.131% | 0 | 0 | 0
Tech | College and University | Refrigeration | Display cases | TRC | New | NN4612 | Anti-Sweat Controls | Anti-Sweat Controls | NonEquip | 8 | Display cases | 0% | Tech/Econ | 85% | 0 | 0 | 0
Tech | College and University | Refrigeration | Display cases | TRC | Existing | NE5301 | Retro-Commissioning | Retro-Commissioning | NonEquip | 5 |  | 21.99% | Tech/Econ | 16% | 87.7485 | 0.036999 | 0.00042507
Tech | College and University | Refrigeration | Display cases | TRC | Existing | NE4885 | Strip Curtains for Walk-ins | Strip Curtains for Walk-ins | NonEquip | 4 | Walk-in cooler | 0% | Tech/Econ | 2.115% | 0 | 0 | 0
Tech | College and University | Refrigeration | Display cases | TRC | Existing | NE4859 | Refrigerated Display Case Lighting Controls | Refrigerated Display Case Lighting Controls | NonEquip | 8 | Display cases | 0% | Tech/Econ | 2.524% | 0 | 0 | 0
Tech | College and University | Refrigeration | Display cases | TRC | Existing | NE4833 | PSC to ECM Evaporator Fan Motor (Walk-In, Refrigerator) | PSC to ECM Evaporator Fan Motor (Walk-In, Refrigerator) | NonEquip | 15 | Walk-in cooler | 0% | Tech/Econ | 37.5% | 0 | 0 | 0
Tech | College and University | Refrigeration | Display cases | TRC | Existing | NE4807 | PSC to ECM Evaporator Fan Motor (Reach-In) | PSC to ECM Evaporator Fan Motor (Reach-In) | NonEquip | 15 | Display cases | 17.17% | Tech/Econ | 37.5% | 173.3434 | 0.022475 | 0.018826
Tech | College and University | Refrigeration | Display cases | TRC | Existing | NE4781 | Night Covers for Display Cases | Night Covers for Display Cases | NonEquip | 5 | Display cases | 0% | Tech/Econ | 1.877% | 0 | 0 | 0
Tech | College and University | Refrigeration | Display cases | TRC | Existing | NE4755 | High R-Value Glass Doors | High R-Value Glass Doors | NonEquip | 12 | Display cases | 0% | Tech/Econ | 23.81% | 0 | 0 | 0
Tech | College and University | Refrigeration | Display cases | TRC | Existing | NE4729 | High Efficiency Refrigeration Compressor | High Efficiency Refrigeration Compressor | NonEquip | 13 | Display cases | 14.15% | Tech/Econ | 6.922% | 24.6763 | 0.0031994 | 0.0026799
Tech | College and University | Refrigeration | Display cases | TRC | Existing | NE4703 | Freezer-Cooler Replacement Gaskets | Freezer-Cooler Replacement Gaskets | NonEquip | 4 | Display cases | 63.61% | Tech/Econ | 3.131% | 47.1275 | 0.0061103 | 0.0051182
Tech | College and University | Refrigeration | Display cases | TRC | Existing | NE4677 | Floating Head Pressure Controls | Floating Head Pressure Controls | NonEquip | 15 |  | 27.37% | Tech/Econ | 6.05% | 39.8519 | 0.005167 | 0.004328
Tech | College and University | Refrigeration | Display cases | TRC | Existing | NE4651 | Demand Defrost | Demand Defrost | NonEquip | 10 | Walk-in cooler | 0% | Tech/Econ | 30% | 0 | 0 | 0
Tech | College and University | Refrigeration | Display cases | TRC | Existing | NE4625 | Automatic Door Closer for Walk-in Coolers and Freezers | Automatic Door Closer for Walk-in Coolers and Freezers | NonEquip | 8 | Walk-in cooler | 0% | Tech/Econ | 3.131% | 0 | 0 | 0
Tech | College and University | Refrigeration | Display cases | TRC | Existing | NE4599 | Anti-Sweat Controls | Anti-Sweat Controls | NonEquip | 8 | Display cases | 9.21% | Tech/Econ | 85% | 228.6546 | 0.029646 | 0.024832
Tech | College and University | Refrigeration | Display cases | TRC | Turnover | ET2610 | Refrigerated Display Case LED Lighting | Refrigerated Display Case LED Lighting | Equip | 8 | Display cases | 0% | Tech/Econ | 6.613% | 0 | 0 | 0
Tech | College and University | Refrigeration | Display cases | TRC | Turnover | ET2454 | Energy Star Commercial Solid Door Refrigerator | Energy Star Commercial Solid Door Refrigerator | Equip | 12 | Display cases | 0% | Tech/Econ | 50.28% | 0 | 0 | 0
Tech | College and University | Refrigeration | Display cases | TRC | Turnover | ET2415 | Energy Star Commercial Solid Door Freezer | Energy Star Commercial Solid Door Freezer | Equip | 12 | Display cases | 0% | Tech/Econ | 42.11% | 0 | 0 | 0
Tech | College and University | Refrigeration | Display cases | TRC | Turnover | ET2376 | Energy Star Commercial Glass Door Refrigerator | Energy Star Commercial Glass Door Refrigerator | Equip | 12 | Display cases | 0% | Tech/Econ | 37.88% | 0 | 0 | 0
Tech | College and University | Refrigeration | Display cases | TRC | Turnover | ET2337 | Energy Star Commercial Glass Door Freezer | Energy Star Commercial Glass Door Freezer | Equip | 12 | Display cases | 0% | Tech/Econ | 40.57% | 0 | 0 | 0
Tech | College and University | Refrigeration | Display cases | TRC | New | EN2636 | Refrigerated Display Case LED Lighting | Refrigerated Display Case LED Lighting | Equip | 8 | Display cases | 0% | Tech/Econ | 0% | 0 | 0 | 0
Tech | College and University | Refrigeration | Display cases | TRC | New | EN2480 | Energy Star Commercial Solid Door Refrigerator | Energy Star Commercial Solid Door Refrigerator | Equip | 12 | Display cases | 0% | Tech/Econ | 50.28% | 0 | 0 | 0
Tech | College and University | Refrigeration | Display cases | TRC | New | EN2441 | Energy Star Commercial Solid Door Freezer | Energy Star Commercial Solid Door Freezer | Equip | 12 | Display cases | 0% | Tech/Econ | 42.11% | 0 | 0 | 0
Tech | College and University | Refrigeration | Display cases | TRC | New | EN2402 | Energy Star Commercial Glass Door Refrigerator | Energy Star Commercial Glass Door Refrigerator | Equip | 12 | Display cases | 0% | Tech/Econ | 37.88% | 0 | 0 | 0
Tech | College and University | Refrigeration | Display cases | TRC | New | EN2363 | Energy Star Commercial Glass Door Freezer | Energy Star Commercial Glass Door Freezer | Equip | 12 | Display cases | 0% | Tech/Econ | 40.57% | 0 | 0 | 0
Tech | College and University | Cooking | Cooking Other | TRC | Turnover | ET3 | Efficient Exhaust Hood | Efficient Exhaust Hood | Equip | 15 | Cooking Other | 10.93% | Tech/Econ | 42.5% | 820.7402 | 0.17943 | 0.070426
Tech | College and University | Cooking | Cooking Other | TRC | Turnover | ET237 | Induction Cooktops | Induction Cooktops | Equip | 10 | Cooking Other | 4.728% | Tech/Econ | 18.82% | 149.9962 | 0.032343 | 0.013318
Tech | College and University | Cooking | Cooking Other | TRC | Turnover | ET159 | Energy Star Hot Food Holding Cabinet | Energy Star Hot Food Holding Cabinet | Equip | 12 | Cooking Other | 26.95% | Tech/Econ | 52.67% | 2923.5746 | 0.53841 | 0.26052
Tech | College and University | Cooking | Cooking Other | TRC | Turnover | ET120 | Energy Star Griddle | Energy Star Griddle | Equip | 12 | Cooking Other | 41% | Tech/Econ | 12.08% | 827.0917 | 0.13667 | 0.034976
Tech | College and University | Cooking | Cooking Other | TRC | New | EN29 | Efficient Exhaust Hood | Efficient Exhaust Hood | Equip | 15 | Cooking Other | 10.93% | Tech/Econ | 42.5% | 18.8917 | 0.0041301 | 0.0016211
Tech | College and University | Cooking | Cooking Other | TRC | New | EN263 | Induction Cooktops | Induction Cooktops | Equip | 10 | Cooking Other | 4.728% | Tech/Econ | 18.82% | 3.4526 | 0.00074447 | 0.00030655
Tech | College and University | Cooking | Cooking Other | TRC | New | EN185 | Energy Star Hot Food Holding Cabinet | Energy Star Hot Food Holding Cabinet | Equip | 12 | Cooking Other | 26.95% | Tech/Econ | 52.67% | 67.2946 | 0.012393 | 0.0059967
Tech | College and University | Cooking | Cooking Other | TRC | New | EN146 | Energy Star Griddle | Energy Star Griddle | Equip | 12 | Cooking Other | 41% | Tech/Econ | 12.08% | 19.0379 | 0.0031458 | 0.00080508
Tech | College and University | Office Equipment | Computers | TRC | New | NN4586 | Smart Strip Plug Outlet | Smart Strip Plug Outlet | NonEquip | 4 |  | 43.9% | Tech/Econ | 1.187% | 43.1671 | 0.0064187 | 0.0044609
Tech | College and University | Office Equipment | Computers | TRC | New | NN4560 | Network PC Power Management | Network PC Power Management | NonEquip | 5 | Computers | 22.4% | Tech/Econ | 56.5% | 1414.8045 | 0.19011 | 0.16412
Tech | College and University | Office Equipment | Computers | TRC | Existing | NE4573 | Smart Strip Plug Outlet | Smart Strip Plug Outlet | NonEquip | 4 |  | 43.9% | Tech/Econ | 1.187% | 1875.372 | 0.27886 | 0.1938
Tech | College and University | Office Equipment | Computers | TRC | Existing | NE4547 | Network PC Power Management | Network PC Power Management | NonEquip | 5 | Computers | 22.4% | Tech/Econ | 56.5% | 61465.396 | 8.259 | 7.1302
Tech | College and University | Office Equipment | Computers | TRC | Turnover | ET2181 | Energy Star PCs | Energy Star PCs | Equip | 4 | Computers | 35% | Tech/Econ | 43.34% | 64362.045 | 12.3514 | 12.3514
Tech | College and University | Office Equipment | Computers | TRC | New | EN2207 | Energy Star PCs | Energy Star PCs | Equip | 4 | Computers | 35% | Tech/Econ | 43.34% | 1481.4793 | 0.2843 | 0.2843
Tech | College and University | Domestic Hot Water | Centralized water heaters | TRC | New | NN5418 | Retro-Commissioning | Retro-Commissioning | NonEquip | 5 |  | 0% | Tech/Econ | 16% | 0 | 0 | 0
Tech | College and University | Domestic Hot Water | Centralized water heaters | TRC | New | NN2922 | Thermostatic Shower Restriction Valve | Thermostatic Shower Restriction Valve | NonEquip | 10 | Centralized water heaters | 0% | Tech/Econ | 19.24% | 0 | 0 | 0
Tech | College and University | Domestic Hot Water | Centralized water heaters | TRC | New | NN2896 | Tank Wrap on Water Heater | Tank Wrap on Water Heater | NonEquip | 7 | Centralized water heaters | 0% | Tech/Econ | 1.632% | 0 | 0 | 0
Tech | College and University | Domestic Hot Water | Centralized water heaters | TRC | New | NN2870 | Low-Flow Pre-Rinse Sprayers | Low-Flow Pre-Rinse Sprayers | NonEquip | 5 | Centralized water heaters | 27.37% | Tech/Econ | 1.466% | 0 | 0 | 0
Tech | College and University | Domestic Hot Water | Centralized water heaters | TRC | New | NN2844 | Low Flow Shower Head | Low Flow Shower Head | NonEquip | 10 | Centralized water heaters | 74.65% | Tech/Econ | 3.914% | 0 | 0 | 0
Tech | College and University | Domestic Hot Water | Centralized water heaters | TRC | New | NN2818 | Hot Water Pipe Insulation | Hot Water Pipe Insulation | NonEquip | 13 | Centralized water heaters | 22.45% | Tech/Econ | 8.76% | 4.1308 | 0.00047154 | 0.00047154
Tech | College and University | Domestic Hot Water | Centralized water heaters | TRC | New | NN2792 | Hot Water Circulation Pump Control | Hot Water Circulation Pump Control | NonEquip | 15 | Centralized water heaters | 0% | Tech/Econ | 4.207% | 0 | 0 | 0
Tech | College and University | Domestic Hot Water | Centralized water heaters | TRC | New | NN2766 | Faucet Aerator | Faucet Aerator | NonEquip | 10 | Centralized water heaters | 23.64% | Tech/Econ | 1.448% | 0 | 0 | 0
Tech | College and University | Domestic Hot Water | Centralized water heaters | TRC | New | NN2740 | Drain Water Heat Recovery | Drain Water Heat Recovery | NonEquip | 15 | Centralized water heaters | 22.45% | Tech/Econ | 12.27% | 154.3502 | 0.015762 | 0.034983
Tech | College and University | Domestic Hot Water | Centralized water heaters | TRC | Existing | NE5405 | Retro-Commissioning | Retro-Commissioning | NonEquip | 5 |  | 21.99% | Tech/Econ | 16% | 7384.923 | 3.1139 | 0.035774
Tech | College and University | Domestic Hot Water | Centralized water heaters | TRC | Existing | NE2909 | Thermostatic Shower Restriction Valve | Thermostatic Shower Restriction Valve | NonEquip | 10 | Centralized water heaters | 74.65% | Tech/Econ | 18.4% | 33432.6464 | 2.3456 | 12.3056
Tech | College and University | Domestic Hot Water | Centralized water heaters | TRC | Existing | NE2883 | Tank Wrap on Water Heater | Tank Wrap on Water Heater | NonEquip | 7 | Centralized water heaters | 0% | Tech/Econ | 1.632% | 0 | 0 | 0
Tech | College and University | Domestic Hot Water | Centralized water heaters | TRC | Existing | NE2857 | Low-Flow Pre-Rinse Sprayers | Low-Flow Pre-Rinse Sprayers | NonEquip | 5 | Centralized water heaters | 27.37% | Tech/Econ | 1.398% | 727.1447 | 0.067036 | 0.17524
Tech | College and University | Domestic Hot Water | Centralized water heaters | TRC | Existing | NE2831 | Low Flow Shower Head | Low Flow Shower Head | NonEquip | 10 | Centralized water heaters | 74.65% | Tech/Econ | 3.744% | 5462.4645 | 0.38324 | 2.0106
Tech | College and University | Domestic Hot Water | Centralized water heaters | TRC | Existing | NE2805 | Hot Water Pipe Insulation | Hot Water Pipe Insulation | NonEquip | 13 | Centralized water heaters | 4.299% | Tech/Econ | 8.379% | 727.1279 | 0.083005 | 0.083005
Tech | College and University | Domestic Hot Water | Centralized water heaters | TRC | Existing | NE2779 | Hot Water Circulation Pump Control | Hot Water Circulation Pump Control | NonEquip | 15 | Centralized water heaters | 70.18% | Tech/Econ | 4.024% | 5679.6577 | 0.7073 | 0.7073
Tech | College and University | Domestic Hot Water | Centralized water heaters | TRC | Existing | NE2753 | Faucet Aerator | Faucet Aerator | NonEquip | 10 | Centralized water heaters | 23.64% | Tech/Econ | 1.385% | 619.872 | 0.057146 | 0.14939
Tech | College and University | Domestic Hot Water | Centralized water heaters | TRC | Existing | NE2727 | Drain Water Heat Recovery | Drain Water Heat Recovery | NonEquip | 15 | Centralized water heaters | 2.67% | Tech/Econ | 12.27% | 663.6091 | 0.067766 | 0.15041
Tech | College and University | Domestic Hot Water | Centralized water heaters | TRC | Turnover | ET432 | Solar Water Heater | Solar Water Heater | Equip | 15 | Centralized water heaters | 18.91% | Tech/Econ | 76.67% | 55389.0262 | 4.1399 | 0.58122
Tech | College and University | Domestic Hot Water | Centralized water heaters | TRC | Turnover | ET354 | Heat Pump Water Heater | Heat Pump Water Heater | Equip | 10 | Centralized water heaters | 28.07% | Tech/Econ | 65.32% | 59881.0742 | 3.1851 | 17.2296
Tech | College and University | Domestic Hot Water | Centralized water heaters | TRC | Turnover | ET276 | Energy Star Commercial Dishwasher | Energy Star Commercial Dishwasher | Equip | 15 | Centralized water heaters | 29.7% | Tech/Econ | 29.54% | 23398.4411 | 1.6978 | -0.00018063
Tech | College and University | Domestic Hot Water | Centralized water heaters | TRC | New | EN458 | Solar Water Heater | Solar Water Heater | Equip | 15 | Centralized water heaters | 18.91% | Tech/Econ | 76.67% | 1274.9392 | 0.095291 | 0.013378
Tech | College and University | Domestic Hot Water | Centralized water heaters | TRC | New | EN380 | Heat Pump Water Heater | Heat Pump Water Heater | Equip | 10 | Centralized water heaters | 28.07% | Tech/Econ | 65.32% | 1378.3367 | 0.073314 | 0.39659
Tech | College and University | Domestic Hot Water | Centralized water heaters | TRC | New | EN302 | Energy Star Commercial Dishwasher | Energy Star Commercial Dishwasher | Equip | 15 | Centralized water heaters | 29.7% | Tech/Econ | 29.54% | 538.583 | 0.03908 | -4.1578e-06
Tech | College and University | Space Cooling | Central chillers inside | TRC | New | NN5366 | Retro-Commissioning | Retro-Commissioning | NonEquip | 5 |  | 0% | Tech/Econ | 16% | 0 | 0 | 0
Tech | College and University | Space Cooling | Central chillers inside | TRC | New | NN4378 | Window Sun Protection | Window Sun Protection | NonEquip | 10 |  | 15.35% | Tech/Econ | 16% | 123.6768 | 0.044683 | -0.00063922
Tech | College and University | Space Cooling | Central chillers inside | TRC | New | NN4352 | Waterside Economizer | Waterside Economizer | NonEquip | 20 |  | 17.02% | Tech/Econ | 5.556% | 0 | 0 | 0
Tech | College and University | Space Cooling | Central chillers inside | TRC | New | NN4144 | Smart Thermostat | Smart Thermostat | NonEquip | 11 |  | 45.33% | Tech/Econ | 10% | 0 | 0 | 0
Tech | College and University | Space Cooling | Central chillers inside | TRC | New | NN4040 | Programmable Thermostat | Programmable Thermostat | NonEquip | 11 |  | 0% | Tech/Econ | 3.6% | 0 | 0 | 0
Tech | College and University | Space Cooling | Central chillers inside | TRC | New | NN3988 | Low U-Value Windows | Low U-Value Windows | NonEquip | 20 |  | 26.88% | Tech/Econ | 10% | 41.3895 | 0.015385 | 0
Tech | College and University | Space Cooling | Central chillers inside | TRC | New | NN3910 | HVAC tune-up_RTU | HVAC tune-up_RTU | NonEquip | 5 | Packaged air conditioning units (RTUs) | 0% | Tech/Econ | 5% | 0 | 0 | 0
Tech | College and University | Space Cooling | Central chillers inside | TRC | New | NN3884 | HVAC tune-up | HVAC tune-up | NonEquip | 5 | Residential-type central air conditioners | 0% | Tech/Econ | 5% | 0 | 0 | 0
Tech | College and University | Space Cooling | Central chillers inside | TRC | New | NN3806 | Green Roof | Green Roof | NonEquip | 15 |  | 0.63% | Tech/Econ | 1.31% | 0 | 0 | 0
Tech | College and University | Space Cooling | Central chillers inside | TRC | New | NN3676 | Facility Energy Management System | Facility Energy Management System | NonEquip | 15 |  | 4.276% | Tech/Econ | 20% | 49.0706 | 0.0072645 | 0
Tech | College and University | Space Cooling | Central chillers inside | TRC | New | NN3624 | Facility Commissioning | Facility Commissioning | NonEquip | 10 |  | 71.67% | Tech/Econ | 16% | 652.3452 | 0.11421 | 0.0054406
Tech | College and University | Space Cooling | Central chillers inside | TRC | New | NN3598 | Energy Recovery Ventilation System (ERV) | Energy Recovery Ventilation System (ERV) | NonEquip | 15 | Packaged air conditioning units (RTUs) | 0% | Tech/Econ | 10.24% | 0 | 0 | 0
Tech | College and University | Space Cooling | Central chillers inside | TRC | New | NN3520 | Duct Sealing Repair | Duct Sealing Repair | NonEquip | 15 |  | 0% | Tech/Econ | 12% | 0 | 0 | 0
Tech | College and University | Space Cooling | Central chillers inside | TRC | New | NN3468 | Duct Insulation | Duct Insulation | NonEquip | 15 |  | 0% | Tech/Econ | 2.045% | 0 | 0 | 0
Tech | College and University | Space Cooling | Central chillers inside | TRC | New | NN3416 | Dedicated Outdoor Air System on VRF unit | Dedicated Outdoor Air System on VRF unit | NonEquip | 15 | Residential-type central air conditioners | 0% | Tech/Econ | 17.5% | 0 | 0 | 0
Tech | College and University | Space Cooling | Central chillers inside | TRC | New | NN3364 | Cool Roof | Cool Roof | NonEquip | 15 |  | 72.18% | Tech/Econ | 1.862% | 0 | 0 | 0
Tech | College and University | Space Cooling | Central chillers inside | TRC | New | NN3312 | Chilled Water System - Variable Speed Drives | Chilled Water System - Variable Speed Drives | NonEquip | 13 | Central chillers inside | 73.99% | Tech/Econ | 24.74% | 1285.6682 | 0.13876 | 0.0080081
Tech | College and University | Space Cooling | Central chillers inside | TRC | New | NN3286 | Chilled Water Controls Optimization | Chilled Water Controls Optimization | NonEquip | 10 | Central chillers inside | 34.04% | Tech/Econ | 12.5% | 159.7352 | 0.035502 | 0.00097704
Tech | College and University | Space Cooling | Central chillers inside | TRC | New | NN3208 | Ceiling Insulation(R2 to R38) | Ceiling Insulation(R2 to R38) | NonEquip | 20 |  | 0% | Tech/Econ | 15.42% | 0 | 0 | 0
Tech | College and University | Space Cooling | Central chillers inside | TRC | New | NN3104 | Ceiling Insulation(R12 to R38) | Ceiling Insulation(R12 to R38) | NonEquip | 20 |  | 0% | Tech/Econ | 1.856% | 0 | 0 | 0
Tech | College and University | Space Cooling | Central chillers inside | TRC | New | NN3052 | Airside Economizer | Airside Economizer | NonEquip | 10 | Packaged air conditioning units (RTUs) | 0% | Tech/Econ | 5.556% | 0 | 0 | 0
Tech | College and University | Space Cooling | Central chillers inside | TRC | Existing | NE5353 | Retro-Commissioning | Retro-Commissioning | NonEquip | 5 |  | 21.99% | Tech/Econ | 16% | 7023.117 | 2.9613 | 0
Tech | College and University | Space Cooling | Central chillers inside | TRC | Existing | NE4365 | Window Sun Protection | Window Sun Protection | NonEquip | 10 |  | 15.68% | Tech/Econ | 16% | 5935.2789 | 2.1444 | -0.030676
Tech | College and University | Space Cooling | Central chillers inside | TRC | Existing | NE4339 | Waterside Economizer | Waterside Economizer | NonEquip | 20 |  | 17.02% | Tech/Econ | 5.556% | 1944.342 | 0.74626 | 0
Tech | College and University | Space Cooling | Central chillers inside | TRC | Existing | NE4209 | Wall Insulation | Wall Insulation | NonEquip | 20 |  | 0% | Tech/Econ | 16.63% | 0 | 0 | 0
Tech | College and University | Space Cooling | Central chillers inside | TRC | Existing | NE4131 | Smart Thermostat | Smart Thermostat | NonEquip | 11 |  | 45.33% | Tech/Econ | 10% | 10011.0818 | 0.83679 | 0
Tech | College and University | Space Cooling | Central chillers inside | TRC | Existing | NE4105 | Roof Insulation | Roof Insulation | NonEquip | 20 |  | 37.5% | Tech/Econ | 2.26% | 1632.4142 | 0.67514 | 0
Tech | College and University | Space Cooling | Central chillers inside | TRC | Existing | NE4027 | Programmable Thermostat | Programmable Thermostat | NonEquip | 11 |  | 0% | Tech/Econ | 3.6% | 0 | 0 | 0
Tech | College and University | Space Cooling | Central chillers inside | TRC | Existing | NE3975 | Low U-Value Windows | Low U-Value Windows | NonEquip | 20 |  | 10.75% | Tech/Econ | 46% | 15089.499 | 5.6088 | 0
Tech | College and University | Space Cooling | Central chillers inside | TRC | Existing | NE3897 | HVAC tune-up_RTU | HVAC tune-up_RTU | NonEquip | 5 | Packaged air conditioning units (RTUs) | 0% | Tech/Econ | 5% | 0 | 0 | 0
Tech | College and University | Space Cooling | Central chillers inside | TRC | Existing | NE3871 | HVAC tune-up | HVAC tune-up | NonEquip | 5 | Residential-type central air conditioners | 0% | Tech/Econ | 5% | 0 | 0 | 0
Tech | College and University | Space Cooling | Central chillers inside | TRC | Existing | NE3793 | Green Roof | Green Roof | NonEquip | 15 |  | 0.126% | Tech/Econ | 1.31% | 3.1092 | 0.0013209 | 0
Tech | College and University | Space Cooling | Central chillers inside | TRC | Existing | NE3741 | Floor Insulation | Floor Insulation | NonEquip | 20 |  | 6.749% | Tech/Econ | 0.593% | 75.3931 | 0.031181 | 0
Tech | College and University | Space Cooling | Central chillers inside | TRC | Existing | NE3663 | Facility Energy Management System | Facility Energy Management System | NonEquip | 15 |  | 0.7167% | Tech/Econ | 20% | 339.6456 | 0.050282 | 0
Tech | College and University | Space Cooling | Central chillers inside | TRC | Existing | NE3585 | Energy Recovery Ventilation System (ERV) | Energy Recovery Ventilation System (ERV) | NonEquip | 15 | Packaged air conditioning units (RTUs) | 0% | Tech/Econ | 10.24% | 0 | 0 | 0
Tech | College and University | Space Cooling | Central chillers inside | TRC | Existing | NE3507 | Duct Sealing Repair | Duct Sealing Repair | NonEquip | 15 |  | 0% | Tech/Econ | 12% | 0 | 0 | 0
Tech | College and University | Space Cooling | Central chillers inside | TRC | Existing | NE3455 | Duct Insulation | Duct Insulation | NonEquip | 15 |  | 0% | Tech/Econ | 2.045% | 0 | 0 | 0
Tech | College and University | Space Cooling | Central chillers inside | TRC | Existing | NE3403 | Dedicated Outdoor Air System on VRF unit | Dedicated Outdoor Air System on VRF unit | NonEquip | 15 | Residential-type central air conditioners | 0% | Tech/Econ | 17.5% | 0 | 0 | 0
Tech | College and University | Space Cooling | Central chillers inside | TRC | Existing | NE3351 | Cool Roof | Cool Roof | NonEquip | 15 |  | 72.68% | Tech/Econ | 1.862% | 2583.6851 | 1.0976 | 0
Tech | College and University | Space Cooling | Central chillers inside | TRC | Existing | NE3299 | Chilled Water System - Variable Speed Drives | Chilled Water System - Variable Speed Drives | NonEquip | 13 | Central chillers inside | 73.99% | Tech/Econ | 24.74% | 53093.0251 | 5.7301 | 0.3307
Tech | College and University | Space Cooling | Central chillers inside | TRC | Existing | NE3273 | Chilled Water Controls Optimization | Chilled Water Controls Optimization | NonEquip | 10 | Central chillers inside | 34.04% | Tech/Econ | 12.5% | 9816.2107 | 2.1817 | 0.060042
Tech | College and University | Space Cooling | Central chillers inside | TRC | Existing | NE3195 | Ceiling Insulation(R2 to R38) | Ceiling Insulation(R2 to R38) | NonEquip | 20 |  | 0% | Tech/Econ | 15.42% | 0 | 0 | 0
Tech | College and University | Space Cooling | Central chillers inside | TRC | Existing | NE3143 | Ceiling Insulation(R19 to R38) | Ceiling Insulation(R19 to R38) | NonEquip | 20 |  | 0% | Tech/Econ | 0.8565% | 0 | 0 | 0
Tech | College and University | Space Cooling | Central chillers inside | TRC | Existing | NE3091 | Ceiling Insulation(R12 to R38) | Ceiling Insulation(R12 to R38) | NonEquip | 20 |  | 0% | Tech/Econ | 1.856% | 0 | 0 | 0
Tech | College and University | Space Cooling | Central chillers inside | TRC | Existing | NE3039 | Airside Economizer | Airside Economizer | NonEquip | 10 | Packaged air conditioning units (RTUs) | 0% | Tech/Econ | 5.556% | 0 | 0 | 0
Tech | College and University | Space Cooling | Central chillers inside | TRC | Turnover | ET978 | High Efficiency Chiller (Water cooled-centrifugal, 200 tons) | High Efficiency Chiller (Water cooled-centrifugal, 200 tons) | Equip | 20 | Central chillers inside | 28.37% | Tech/Econ | 4.362% | 2520.5461 | 0.93821 | 0.0023453
Tech | College and University | Space Cooling | Central chillers inside | TRC | Turnover | ET900 | High Efficiency Chiller (Air Cooled, 50 tons) | High Efficiency Chiller (Air Cooled, 50 tons) | Equip | 20 | Central chillers inside | 28.37% | Tech/Econ | 8.759% | 5239.4122 | 1.4098 | 0.082573
Tech | College and University | Space Cooling | Central chillers inside | TRC | Turnover | ET1056 | High Efficiency Chiller (Water cooled-positive displacement, 100 tons) | High Efficiency Chiller (Water cooled-positive displacement, 100 tons) | Equip | 20 | Central chillers inside | 28.37% | Tech/Econ | 2.683% | 1530.9752 | 0.56987 | 0.0014246
Tech | College and University | Space Cooling | Central chillers inside | TRC | New | EN926 | High Efficiency Chiller (Air Cooled, 50 tons) | High Efficiency Chiller (Air Cooled, 50 tons) | Equip | 20 | Central chillers inside | 28.37% | Tech/Econ | 8.759% | 0 | 0 | 0
Tech | College and University | Space Cooling | Central chillers inside | TRC | New | EN1082 | High Efficiency Chiller (Water cooled-positive displacement, 100 tons) | High Efficiency Chiller (Water cooled-positive displacement, 100 tons) | Equip | 20 | Central chillers inside | 28.37% | Tech/Econ | 2.683% | 0 | 0 | 0
Tech | College and University | Space Cooling | Central chillers inside | TRC | New | EN1004 | High Efficiency Chiller (Water cooled-centrifugal, 200 tons) | High Efficiency Chiller (Water cooled-centrifugal, 200 tons) | Equip | 20 | Central chillers inside | 28.37% | Tech/Econ | 4.362% | 0 | 0 | 0
Tech | College and University | Ventilation and Circulation | Central air-handling unit | TRC | New | NN5392 | Retro-Commissioning | Retro-Commissioning | NonEquip | 5 |  | 0% | Tech/Econ | 16% | 0 | 0 | 0
Tech | College and University | Ventilation and Circulation | Central air-handling unit | TRC | New | NN4976 | VAV System | VAV System | NonEquip | 10 |  | 14.18% | Tech/Econ | 30% | 4962.6028 | 1.4124 | 1.4334
Tech | College and University | Ventilation and Circulation | Central air-handling unit | TRC | New | NN4950 | Demand Controlled Ventilation | Demand Controlled Ventilation | NonEquip | 10 |  | 23.39% | Tech/Econ | 50% | 15446.5187 | 1.6082 | 9.0542
Tech | College and University | Ventilation and Circulation | Central air-handling unit | TRC | New | NN4924 | CO Sensors for Parking Garage Exhaust | CO Sensors for Parking Garage Exhaust | NonEquip | 15 | Motor/Fan | 0% | Tech/Econ | 33% | 0 | 0 | 0
Tech | College and University | Ventilation and Circulation | Central air-handling unit | TRC | Existing | NE5379 | Retro-Commissioning | Retro-Commissioning | NonEquip | 5 |  | 21.99% | Tech/Econ | 16% | 170669.4572 | 71.963 | 0.82676
Tech | College and University | Ventilation and Circulation | Central air-handling unit | TRC | Existing | NE4963 | VAV System | VAV System | NonEquip | 10 |  | 14.18% | Tech/Econ | 30% | 215597.5206 | 61.3621 | 62.2724
Tech | College and University | Ventilation and Circulation | Central air-handling unit | TRC | Existing | NE4937 | Demand Controlled Ventilation | Demand Controlled Ventilation | NonEquip | 10 |  | 23.39% | Tech/Econ | 50% | 671065.4236 | 69.8677 | 393.3554
Tech | College and University | Ventilation and Circulation | Central air-handling unit | TRC | Existing | NE4911 | CO Sensors for Parking Garage Exhaust | CO Sensors for Parking Garage Exhaust | NonEquip | 15 | Motor/Fan | 0% | Tech/Econ | 33% | 0 | 0 | 0
Tech | College and University | Interior Lighting | case lighting | TRC | New | NN5262 | Retro-Commissioning | Retro-Commissioning | NonEquip | 5 |  | 0% | Tech/Econ | 16% | 0 | 0 | 0
Tech | College and University | Interior Lighting | case lighting | TRC | New | NN4430 | Interior Lighting Controls | Interior Lighting Controls | NonEquip | 8 | Overhead (fluorescent/LED/CFL U-shape) | 0% | Tech/Econ | 28% | 0 | 0 | 0
Tech | College and University | Interior Lighting | case lighting | TRC | New | NN4404 | Bi-Level Lighting Control (Interior) | Bi-Level Lighting Control (Interior) | NonEquip | 8 | Overhead (fluorescent/LED/CFL U-shape) | 0% | Tech/Econ | 31% | 0 | 0 | 0
Tech | College and University | Interior Lighting | case lighting | TRC | New | NN3702 | Facility Energy Management System | Facility Energy Management System | NonEquip | 15 |  | 4.276% | Tech/Econ | 24% | 3.5133 | 0.00052012 | 0.00044929
Tech | College and University | Interior Lighting | case lighting | TRC | Existing | NE5249 | Retro-Commissioning | Retro-Commissioning | NonEquip | 5 |  | 21.99% | Tech/Econ | 16% | 522.3802 | 0.22026 | 0.0025305
Tech | College and University | Interior Lighting | case lighting | TRC | Existing | NE4417 | Interior Lighting Controls | Interior Lighting Controls | NonEquip | 8 | Overhead (fluorescent/LED/CFL U-shape) | 0% | Tech/Econ | 28% | 0 | 0 | 0
Tech | College and University | Interior Lighting | case lighting | TRC | Existing | NE4391 | Bi-Level Lighting Control (Interior) | Bi-Level Lighting Control (Interior) | NonEquip | 8 | Overhead (fluorescent/LED/CFL U-shape) | 0% | Tech/Econ | 31% | 0 | 0 | 0
Tech | College and University | Interior Lighting | case lighting | TRC | Existing | NE3689 | Facility Energy Management System | Facility Energy Management System | NonEquip | 15 |  | 0.7167% | Tech/Econ | 24% | 25.5826 | 0.0037873 | 0.0032716
Tech | College and University | Space Heating | Boilers | TRC | New | NN5340 | Retro-Commissioning | Retro-Commissioning | NonEquip | 5 |  | 0% | Tech/Econ | 16% | 0 | 0 | 0
Tech | College and University | Space Heating | Boilers | TRC | New | NN4326 | Water Cooled Refrigeration Heat Recovery | Water Cooled Refrigeration Heat Recovery | NonEquip | 20 |  | 4.199% | Tech/Econ | 10% | 0.10296 | 0 | 1.1182e-05
Tech | College and University | Space Heating | Boilers | TRC | New | NN4274 | Warehouse Loading Dock Seals | Warehouse Loading Dock Seals | NonEquip | 18 |  | 0% | Tech/Econ | 0.3023% | 0 | 0 | 0
Tech | College and University | Space Heating | Boilers | TRC | New | NN4248 | Wall Insulation | Wall Insulation | NonEquip | 20 |  | 0% | Tech/Econ | 0% | 0 | 0 | 0
Tech | College and University | Space Heating | Boilers | TRC | New | NN4170 | Smart Thermostat | Smart Thermostat | NonEquip | 11 |  | 45.33% | Tech/Econ | 10% | 1.1067 | 0 | 2.7328e-05
Tech | College and University | Space Heating | Boilers | TRC | New | NN4092 | Roof Insulation | Roof Insulation | NonEquip | 20 |  | 37.5% | Tech/Econ | 1.212% | 0.052816 | 0 | 1.2867e-05
Tech | College and University | Space Heating | Boilers | TRC | New | NN4066 | Programmable Thermostat | Programmable Thermostat | NonEquip | 11 |  | 0% | Tech/Econ | 3.6% | 0 | 0 | 0
Tech | College and University | Space Heating | Boilers | TRC | New | NN4014 | Low U-Value Windows | Low U-Value Windows | NonEquip | 20 |  | 26.88% | Tech/Econ | 10% | 0.67716 | 0 | 2.8143e-06
Tech | College and University | Space Heating | Boilers | TRC | New | NN3936 | Infiltration Reduction - Air Sealing | Infiltration Reduction - Air Sealing | NonEquip | 11 |  | 0% | Tech/Econ | 0.1512% | 0 | 0 | 0
Tech | College and University | Space Heating | Boilers | TRC | New | NN3858 | Hotel Card Energy Control Systems | Hotel Card Energy Control Systems | NonEquip | 15 |  | 0% | Tech/Econ | 0% | 0 | 0 | 0
Tech | College and University | Space Heating | Boilers | TRC | New | NN3780 | Green Roof | Green Roof | NonEquip | 15 |  | 0.63% | Tech/Econ | 1.874% | 0.0027513 | 0 | 0
Tech | College and University | Space Heating | Boilers | TRC | New | NN3728 | Floor Insulation | Floor Insulation | NonEquip | 20 |  | 16.87% | Tech/Econ | 0.6361% | 0 | 0 | 0
Tech | College and University | Space Heating | Boilers | TRC | New | NN3650 | Facility Energy Management System | Facility Energy Management System | NonEquip | 15 |  | 4.276% | Tech/Econ | 20% | 0.21733 | 0 | 2.7793e-05
Tech | College and University | Space Heating | Boilers | TRC | New | NN3572 | ECM Motors on Furnaces | ECM Motors on Furnaces | NonEquip | 15 | Forced air furnace | 0% | Tech/Econ | 1.706% | 0 | 0 | 0
Tech | College and University | Space Heating | Boilers | TRC | New | NN3546 | Duct Sealing Repair | Duct Sealing Repair | NonEquip | 15 |  | 0% | Tech/Econ | 12% | 0 | 0 | 0
Tech | College and University | Space Heating | Boilers | TRC | New | NN3494 | Duct Insulation | Duct Insulation | NonEquip | 15 |  | 0% | Tech/Econ | 2.045% | 0 | 0 | 0
Tech | College and University | Space Heating | Boilers | TRC | New | NN3442 | Destratification Fans | Destratification Fans | NonEquip | 10 |  | 0% | Tech/Econ | 15.61% | 0 | 0 | 0
Tech | College and University | Space Heating | Boilers | TRC | New | NN3390 | Dedicated Outdoor Air System on VRF unit | Dedicated Outdoor Air System on VRF unit | NonEquip | 15 | Residential/split system heat pump | 0% | Tech/Econ | 10% | 0 | 0 | 0
Tech | College and University | Space Heating | Boilers | TRC | New | NN3338 | Cool Roof | Cool Roof | NonEquip | 15 |  | 72.18% | Tech/Econ | 0.2437% | 0 | 0 | 0
Tech | College and University | Space Heating | Boilers | TRC | New | NN3234 | Ceiling Insulation(R30 to R38) | Ceiling Insulation(R30 to R38) | NonEquip | 20 |  | 0% | Tech/Econ | 0.245% | 0 | 0 | 0
Tech | College and University | Space Heating | Boilers | TRC | New | NN3182 | Ceiling Insulation(R2 to R38) | Ceiling Insulation(R2 to R38) | NonEquip | 20 |  | 0% | Tech/Econ | 16.54% | 0 | 0 | 0
Tech | College and University | Space Heating | Boilers | TRC | New | NN3130 | Ceiling Insulation(R19 to R38) | Ceiling Insulation(R19 to R38) | NonEquip | 20 |  | 0% | Tech/Econ | 0.9188% | 0 | 0 | 0
Tech | College and University | Space Heating | Boilers | TRC | New | NN3078 | Ceiling Insulation(R12 to R38) | Ceiling Insulation(R12 to R38) | NonEquip | 20 |  | 0% | Tech/Econ | 1.991% | 0 | 0 | 0
Tech | College and University | Space Heating | Boilers | TRC | New | NN3000 | Air Curtains | Air Curtains | NonEquip | 8 |  | 28.37% | Tech/Econ | 0.1737% | 0 | 0 | 0
Tech | College and University | Space Heating | Boilers | TRC | Existing | NE5327 | Retro-Commissioning | Retro-Commissioning | NonEquip | 5 |  | 21.99% | Tech/Econ | 16% | 36.8702 | 0 | 0.00017861
Tech | College and University | Space Heating | Boilers | TRC | Existing | NE4313 | Water Cooled Refrigeration Heat Recovery | Water Cooled Refrigeration Heat Recovery | NonEquip | 20 |  | 55.99% | Tech/Econ | 10% | 56.6121 | 0 | 0.0061482
Tech | College and University | Space Heating | Boilers | TRC | Existing | NE4261 | Warehouse Loading Dock Seals | Warehouse Loading Dock Seals | NonEquip | 18 |  | 0% | Tech/Econ | 0.3336% | 0 | 0 | 0
Tech | College and University | Space Heating | Boilers | TRC | Existing | NE4235 | Wall Insulation | Wall Insulation | NonEquip | 20 |  | 0% | Tech/Econ | 2.875% | 0 | 0 | 0
Tech | College and University | Space Heating | Boilers | TRC | Existing | NE4157 | Smart Thermostat | Smart Thermostat | NonEquip | 11 |  | 45.33% | Tech/Econ | 10% | 43.2635 | 0 | 0.0010683
Tech | College and University | Space Heating | Boilers | TRC | Existing | NE4079 | Roof Insulation | Roof Insulation | NonEquip | 20 |  | 37.5% | Tech/Econ | 2.676% | 9.1424 | 0 | 0.0022272
Tech | College and University | Space Heating | Boilers | TRC | Existing | NE4053 | Programmable Thermostat | Programmable Thermostat | NonEquip | 11 |  | 0% | Tech/Econ | 3.6% | 0 | 0 | 0
Tech | College and University | Space Heating | Boilers | TRC | Existing | NE4001 | Low U-Value Windows | Low U-Value Windows | NonEquip | 20 |  | 10.75% | Tech/Econ | 46% | 54.5974 | 0 | 0.00022691
Tech | College and University | Space Heating | Boilers | TRC | Existing | NE3923 | Infiltration Reduction - Air Sealing | Infiltration Reduction - Air Sealing | NonEquip | 11 |  | 0% | Tech/Econ | 0.1668% | 0 | 0 | 0
Tech | College and University | Space Heating | Boilers | TRC | Existing | NE3845 | Hotel Card Energy Control Systems | Hotel Card Energy Control Systems | NonEquip | 15 |  | 0% | Tech/Econ | 0% | 0 | 0 | 0
Tech | College and University | Space Heating | Boilers | TRC | Existing | NE3767 | Green Roof | Green Roof | NonEquip | 15 |  | 0.126% | Tech/Econ | 2.067% | 0.023498 | 0 | 0
Tech | College and University | Space Heating | Boilers | TRC | Existing | NE3715 | Floor Insulation | Floor Insulation | NonEquip | 20 |  | 6.749% | Tech/Econ | 0.7019% | 0.42736 | 0 | 0.00010411
Tech | College and University | Space Heating | Boilers | TRC | Existing | NE3637 | Facility Energy Management System | Facility Energy Management System | NonEquip | 15 |  | 0.7167% | Tech/Econ | 20% | 1.5043 | 0 | 0.00019237
Tech | College and University | Space Heating | Boilers | TRC | Existing | NE3559 | ECM Motors on Furnaces | ECM Motors on Furnaces | NonEquip | 15 | Forced air furnace | 0% | Tech/Econ | 1.706% | 0 | 0 | 0
Tech | College and University | Space Heating | Boilers | TRC | Existing | NE3533 | Duct Sealing Repair | Duct Sealing Repair | NonEquip | 15 |  | 0% | Tech/Econ | 12% | 0 | 0 | 0
Tech | College and University | Space Heating | Boilers | TRC | Existing | NE3481 | Duct Insulation | Duct Insulation | NonEquip | 15 |  | 0% | Tech/Econ | 2.045% | 0 | 0 | 0
Tech | College and University | Space Heating | Boilers | TRC | Existing | NE3429 | Destratification Fans | Destratification Fans | NonEquip | 10 |  | 0% | Tech/Econ | 15.61% | 0 | 0 | 0
Tech | College and University | Space Heating | Boilers | TRC | Existing | NE3377 | Dedicated Outdoor Air System on VRF unit | Dedicated Outdoor Air System on VRF unit | NonEquip | 15 | Residential/split system heat pump | 0% | Tech/Econ | 10% | 0 | 0 | 0
Tech | College and University | Space Heating | Boilers | TRC | Existing | NE3325 | Cool Roof | Cool Roof | NonEquip | 15 |  | 72.68% | Tech/Econ | 0.2689% | 1.7624 | 0 | 0
Tech | College and University | Space Heating | Boilers | TRC | Existing | NE3221 | Ceiling Insulation(R30 to R38) | Ceiling Insulation(R30 to R38) | NonEquip | 20 |  | 0% | Tech/Econ | 0.2704% | 0 | 0 | 0
Tech | College and University | Space Heating | Boilers | TRC | Existing | NE3169 | Ceiling Insulation(R2 to R38) | Ceiling Insulation(R2 to R38) | NonEquip | 20 |  | 0% | Tech/Econ | 18.25% | 0 | 0 | 0
Tech | College and University | Space Heating | Boilers | TRC | Existing | NE3117 | Ceiling Insulation(R19 to R38) | Ceiling Insulation(R19 to R38) | NonEquip | 20 |  | 0% | Tech/Econ | 1.014% | 0 | 0 | 0
Tech | College and University | Space Heating | Boilers | TRC | Existing | NE3065 | Ceiling Insulation(R12 to R38) | Ceiling Insulation(R12 to R38) | NonEquip | 20 |  | 0% | Tech/Econ | 2.197% | 0 | 0 | 0
Tech | College and University | Space Heating | Boilers | TRC | Existing | NE2987 | Air Curtains | Air Curtains | NonEquip | 8 |  | 33.45% | Tech/Econ | 0.1737% | 0.52271 | 0 | 5.6767e-05
Tech | College and University | Domestic Hot Water | "Point-of-Use" water heaters | TRC | New | NN5418 | Retro-Commissioning | Retro-Commissioning | NonEquip | 5 |  | 0% | Tech/Econ | 16% | 0 | 0 | 0
Tech | College and University | Domestic Hot Water | "Point-of-Use" water heaters | TRC | New | NN2922 | Thermostatic Shower Restriction Valve | Thermostatic Shower Restriction Valve | NonEquip | 10 | Centralized water heaters | 0% | Tech/Econ | 19.24% | 0 | 0 | 0
Tech | College and University | Domestic Hot Water | "Point-of-Use" water heaters | TRC | New | NN2896 | Tank Wrap on Water Heater | Tank Wrap on Water Heater | NonEquip | 7 | Centralized water heaters | 0% | Tech/Econ | 1.632% | 0 | 0 | 0
Tech | College and University | Domestic Hot Water | "Point-of-Use" water heaters | TRC | New | NN2870 | Low-Flow Pre-Rinse Sprayers | Low-Flow Pre-Rinse Sprayers | NonEquip | 5 | Centralized water heaters | 0% | Tech/Econ | 1.466% | 0 | 0 | 0
Tech | College and University | Domestic Hot Water | "Point-of-Use" water heaters | TRC | New | NN2844 | Low Flow Shower Head | Low Flow Shower Head | NonEquip | 10 | Centralized water heaters | 0% | Tech/Econ | 3.914% | 0 | 0 | 0
Tech | College and University | Domestic Hot Water | "Point-of-Use" water heaters | TRC | New | NN2818 | Hot Water Pipe Insulation | Hot Water Pipe Insulation | NonEquip | 13 | Centralized water heaters | 0% | Tech/Econ | 8.76% | 0 | 0 | 0
Tech | College and University | Domestic Hot Water | "Point-of-Use" water heaters | TRC | New | NN2792 | Hot Water Circulation Pump Control | Hot Water Circulation Pump Control | NonEquip | 15 | Centralized water heaters | 0% | Tech/Econ | 4.207% | 0 | 0 | 0
Tech | College and University | Domestic Hot Water | "Point-of-Use" water heaters | TRC | New | NN2766 | Faucet Aerator | Faucet Aerator | NonEquip | 10 | Centralized water heaters | 0% | Tech/Econ | 1.448% | 0 | 0 | 0
Tech | College and University | Domestic Hot Water | "Point-of-Use" water heaters | TRC | New | NN2740 | Drain Water Heat Recovery | Drain Water Heat Recovery | NonEquip | 15 | Centralized water heaters | 0% | Tech/Econ | 12.27% | 0 | 0 | 0
Tech | College and University | Domestic Hot Water | "Point-of-Use" water heaters | TRC | Existing | NE5405 | Retro-Commissioning | Retro-Commissioning | NonEquip | 5 |  | 21.99% | Tech/Econ | 16% | 952.5385 | 0.40164 | 0.0046143
Tech | College and University | Domestic Hot Water | "Point-of-Use" water heaters | TRC | Existing | NE2909 | Thermostatic Shower Restriction Valve | Thermostatic Shower Restriction Valve | NonEquip | 10 | Centralized water heaters | 0% | Tech/Econ | 18.4% | 0 | 0 | 0
Tech | College and University | Domestic Hot Water | "Point-of-Use" water heaters | TRC | Existing | NE2883 | Tank Wrap on Water Heater | Tank Wrap on Water Heater | NonEquip | 7 | Centralized water heaters | 0% | Tech/Econ | 1.632% | 0 | 0 | 0
Tech | College and University | Domestic Hot Water | "Point-of-Use" water heaters | TRC | Existing | NE2857 | Low-Flow Pre-Rinse Sprayers | Low-Flow Pre-Rinse Sprayers | NonEquip | 5 | Centralized water heaters | 0% | Tech/Econ | 1.398% | 0 | 0 | 0
Tech | College and University | Domestic Hot Water | "Point-of-Use" water heaters | TRC | Existing | NE2831 | Low Flow Shower Head | Low Flow Shower Head | NonEquip | 10 | Centralized water heaters | 0% | Tech/Econ | 3.744% | 0 | 0 | 0
Tech | College and University | Domestic Hot Water | "Point-of-Use" water heaters | TRC | Existing | NE2805 | Hot Water Pipe Insulation | Hot Water Pipe Insulation | NonEquip | 13 | Centralized water heaters | 0% | Tech/Econ | 8.379% | 0 | 0 | 0
Tech | College and University | Domestic Hot Water | "Point-of-Use" water heaters | TRC | Existing | NE2779 | Hot Water Circulation Pump Control | Hot Water Circulation Pump Control | NonEquip | 15 | Centralized water heaters | 0% | Tech/Econ | 4.024% | 0 | 0 | 0
Tech | College and University | Domestic Hot Water | "Point-of-Use" water heaters | TRC | Existing | NE2753 | Faucet Aerator | Faucet Aerator | NonEquip | 10 | Centralized water heaters | 0% | Tech/Econ | 1.385% | 0 | 0 | 0
Tech | College and University | Domestic Hot Water | "Point-of-Use" water heaters | TRC | Existing | NE2727 | Drain Water Heat Recovery | Drain Water Heat Recovery | NonEquip | 15 | Centralized water heaters | 0% | Tech/Econ | 12.27% | 0 | 0 | 0
Tech | College and University | Domestic Hot Water | "Point-of-Use" water heaters | TRC | Turnover | ET393 | Instantaneous Hot Water System | Instantaneous Hot Water System | Equip | 20 | "Point-of-Use" water heaters | 94.56% | Tech/Econ | 5.847% | 1584.5385 | 0.14973 | 0.36116
Tech | College and University | Domestic Hot Water | "Point-of-Use" water heaters | TRC | Turnover | ET315 | Energy Star Commercial Dishwasher | Energy Star Commercial Dishwasher | Equip | 15 | "Point-of-Use" water heaters | 29.7% | Tech/Econ | 29.42% | 2743.4761 | 0.19907 | -2.1179e-05
Tech | College and University | Domestic Hot Water | "Point-of-Use" water heaters | TRC | New | EN419 | Instantaneous Hot Water System | Instantaneous Hot Water System | Equip | 20 | "Point-of-Use" water heaters | 94.56% | Tech/Econ | 5.847% | 27.1146 | 0.0025622 | 0.0061801
Tech | College and University | Domestic Hot Water | "Point-of-Use" water heaters | TRC | New | EN341 | Energy Star Commercial Dishwasher | Energy Star Commercial Dishwasher | Equip | 15 | "Point-of-Use" water heaters | 29.7% | Tech/Econ | 29.42% | 63.1491 | 0.0045822 | -4.8751e-07
Tech | Grocery | Refrigeration | Walk-in cooler | TRC | New | NN5315 | Retro-Commissioning | Retro-Commissioning | NonEquip | 5 |  | 0% | Tech/Econ | 16% | 0 | 0 | 0
Tech | Grocery | Refrigeration | Walk-in cooler | TRC | New | NN4899 | Strip Curtains for Walk-ins | Strip Curtains for Walk-ins | NonEquip | 4 | Walk-in cooler | 19.91% | Tech/Econ | 2.115% | 0 | 0 | 0
Tech | Grocery | Refrigeration | Walk-in cooler | TRC | New | NN4873 | Refrigerated Display Case Lighting Controls | Refrigerated Display Case Lighting Controls | NonEquip | 8 | Display cases | 0% | Tech/Econ | 0.9365% | 0 | 0 | 0
Tech | Grocery | Refrigeration | Walk-in cooler | TRC | New | NN4847 | PSC to ECM Evaporator Fan Motor (Walk-In, Refrigerator) | PSC to ECM Evaporator Fan Motor (Walk-In, Refrigerator) | NonEquip | 15 | Walk-in cooler | 68.68% | Tech/Econ | 37.5% | 46695.5081 | 6.4992 | 0.59538
Tech | Grocery | Refrigeration | Walk-in cooler | TRC | New | NN4821 | PSC to ECM Evaporator Fan Motor (Reach-In) | PSC to ECM Evaporator Fan Motor (Reach-In) | NonEquip | 15 | Display cases | 0% | Tech/Econ | 37.5% | 0 | 0 | 0
Tech | Grocery | Refrigeration | Walk-in cooler | TRC | New | NN4795 | Night Covers for Display Cases | Night Covers for Display Cases | NonEquip | 5 | Display cases | 0% | Tech/Econ | 1.877% | 0 | 0 | 0
Tech | Grocery | Refrigeration | Walk-in cooler | TRC | New | NN4769 | High R-Value Glass Doors | High R-Value Glass Doors | NonEquip | 12 | Display cases | 0% | Tech/Econ | 0% | 0 | 0 | 0
Tech | Grocery | Refrigeration | Walk-in cooler | TRC | New | NN4743 | High Efficiency Refrigeration Compressor | High Efficiency Refrigeration Compressor | NonEquip | 13 | Display cases | 0% | Tech/Econ | 6.922% | 0 | 0 | 0
Tech | Grocery | Refrigeration | Walk-in cooler | TRC | New | NN4717 | Freezer-Cooler Replacement Gaskets | Freezer-Cooler Replacement Gaskets | NonEquip | 4 | Display cases | 0% | Tech/Econ | 0% | 0 | 0 | 0
Tech | Grocery | Refrigeration | Walk-in cooler | TRC | New | NN4691 | Floating Head Pressure Controls | Floating Head Pressure Controls | NonEquip | 15 |  | 0% | Tech/Econ | 6.05% | 0 | 0 | 0
Tech | Grocery | Refrigeration | Walk-in cooler | TRC | New | NN4665 | Demand Defrost | Demand Defrost | NonEquip | 10 | Walk-in cooler | 0% | Tech/Econ | 30% | 0 | 0 | 0
Tech | Grocery | Refrigeration | Walk-in cooler | TRC | New | NN4639 | Automatic Door Closer for Walk-in Coolers and Freezers | Automatic Door Closer for Walk-in Coolers and Freezers | NonEquip | 8 | Walk-in cooler | 55.99% | Tech/Econ | 3.131% | 1319.7572 | 0.18337 | 0.04088
Tech | Grocery | Refrigeration | Walk-in cooler | TRC | New | NN4613 | Anti-Sweat Controls | Anti-Sweat Controls | NonEquip | 8 | Display cases | 0% | Tech/Econ | 85% | 0 | 0 | 0
Tech | Grocery | Refrigeration | Walk-in cooler | TRC | Existing | NE5302 | Retro-Commissioning | Retro-Commissioning | NonEquip | 5 |  | 21.99% | Tech/Econ | 16% | 207192.0129 | 63.9698 | 123.9481
Tech | Grocery | Refrigeration | Walk-in cooler | TRC | Existing | NE4886 | Strip Curtains for Walk-ins | Strip Curtains for Walk-ins | NonEquip | 4 | Walk-in cooler | 19.91% | Tech/Econ | 2.115% | 23508.1953 | 3.3988 | 0.93606
Tech | Grocery | Refrigeration | Walk-in cooler | TRC | Existing | NE4860 | Refrigerated Display Case Lighting Controls | Refrigerated Display Case Lighting Controls | NonEquip | 8 | Display cases | 0% | Tech/Econ | 2.524% | 0 | 0 | 0
Tech | Grocery | Refrigeration | Walk-in cooler | TRC | Existing | NE4834 | PSC to ECM Evaporator Fan Motor (Walk-In, Refrigerator) | PSC to ECM Evaporator Fan Motor (Walk-In, Refrigerator) | NonEquip | 15 | Walk-in cooler | 17.17% | Tech/Econ | 37.5% | 507165.1031 | 70.5887 | 6.4665
Tech | Grocery | Refrigeration | Walk-in cooler | TRC | Existing | NE4808 | PSC to ECM Evaporator Fan Motor (Reach-In) | PSC to ECM Evaporator Fan Motor (Reach-In) | NonEquip | 15 | Display cases | 0% | Tech/Econ | 37.5% | 0 | 0 | 0
Tech | Grocery | Refrigeration | Walk-in cooler | TRC | Existing | NE4782 | Night Covers for Display Cases | Night Covers for Display Cases | NonEquip | 5 | Display cases | 0% | Tech/Econ | 1.877% | 0 | 0 | 0
Tech | Grocery | Refrigeration | Walk-in cooler | TRC | Existing | NE4756 | High R-Value Glass Doors | High R-Value Glass Doors | NonEquip | 12 | Display cases | 0% | Tech/Econ | 23.81% | 0 | 0 | 0
Tech | Grocery | Refrigeration | Walk-in cooler | TRC | Existing | NE4730 | High Efficiency Refrigeration Compressor | High Efficiency Refrigeration Compressor | NonEquip | 13 | Display cases | 0% | Tech/Econ | 6.922% | 0 | 0 | 0
Tech | Grocery | Refrigeration | Walk-in cooler | TRC | Existing | NE4704 | Freezer-Cooler Replacement Gaskets | Freezer-Cooler Replacement Gaskets | NonEquip | 4 | Display cases | 0% | Tech/Econ | 3.131% | 0 | 0 | 0
Tech | Grocery | Refrigeration | Walk-in cooler | TRC | Existing | NE4678 | Floating Head Pressure Controls | Floating Head Pressure Controls | NonEquip | 15 |  | 0% | Tech/Econ | 6.05% | 0 | 0 | 0
Tech | Grocery | Refrigeration | Walk-in cooler | TRC | Existing | NE4652 | Demand Defrost | Demand Defrost | NonEquip | 10 | Walk-in cooler | 66.96% | Tech/Econ | 30% | 1480297.556 | 206.0322 | 18.8742
Tech | Grocery | Refrigeration | Walk-in cooler | TRC | Existing | NE4626 | Automatic Door Closer for Walk-in Coolers and Freezers | Automatic Door Closer for Walk-in Coolers and Freezers | NonEquip | 8 | Walk-in cooler | 55.99% | Tech/Econ | 3.131% | 99599.2513 | 13.8386 | 3.0851
Tech | Grocery | Refrigeration | Walk-in cooler | TRC | Existing | NE4600 | Anti-Sweat Controls | Anti-Sweat Controls | NonEquip | 8 | Display cases | 0% | Tech/Econ | 85% | 0 | 0 | 0
Tech | Grocery | Refrigeration | Vending and ice makers | TRC | New | NN5315 | Retro-Commissioning | Retro-Commissioning | NonEquip | 5 |  | 0% | Tech/Econ | 16% | 0 | 0 | 0
Tech | Grocery | Refrigeration | Vending and ice makers | TRC | New | NN4899 | Strip Curtains for Walk-ins | Strip Curtains for Walk-ins | NonEquip | 4 | Walk-in cooler | 0% | Tech/Econ | 2.115% | 0 | 0 | 0
Tech | Grocery | Refrigeration | Vending and ice makers | TRC | New | NN4873 | Refrigerated Display Case Lighting Controls | Refrigerated Display Case Lighting Controls | NonEquip | 8 | Display cases | 0% | Tech/Econ | 0.9365% | 0 | 0 | 0
Tech | Grocery | Refrigeration | Vending and ice makers | TRC | New | NN4847 | PSC to ECM Evaporator Fan Motor (Walk-In, Refrigerator) | PSC to ECM Evaporator Fan Motor (Walk-In, Refrigerator) | NonEquip | 15 | Walk-in cooler | 0% | Tech/Econ | 37.5% | 0 | 0 | 0
Tech | Grocery | Refrigeration | Vending and ice makers | TRC | New | NN4821 | PSC to ECM Evaporator Fan Motor (Reach-In) | PSC to ECM Evaporator Fan Motor (Reach-In) | NonEquip | 15 | Display cases | 0% | Tech/Econ | 37.5% | 0 | 0 | 0
Tech | Grocery | Refrigeration | Vending and ice makers | TRC | New | NN4795 | Night Covers for Display Cases | Night Covers for Display Cases | NonEquip | 5 | Display cases | 0% | Tech/Econ | 1.877% | 0 | 0 | 0
Tech | Grocery | Refrigeration | Vending and ice makers | TRC | New | NN4769 | High R-Value Glass Doors | High R-Value Glass Doors | NonEquip | 12 | Display cases | 0% | Tech/Econ | 0% | 0 | 0 | 0
Tech | Grocery | Refrigeration | Vending and ice makers | TRC | New | NN4743 | High Efficiency Refrigeration Compressor | High Efficiency Refrigeration Compressor | NonEquip | 13 | Display cases | 0% | Tech/Econ | 6.922% | 0 | 0 | 0
Tech | Grocery | Refrigeration | Vending and ice makers | TRC | New | NN4717 | Freezer-Cooler Replacement Gaskets | Freezer-Cooler Replacement Gaskets | NonEquip | 4 | Display cases | 0% | Tech/Econ | 0% | 0 | 0 | 0
Tech | Grocery | Refrigeration | Vending and ice makers | TRC | New | NN4691 | Floating Head Pressure Controls | Floating Head Pressure Controls | NonEquip | 15 |  | 0% | Tech/Econ | 6.05% | 0 | 0 | 0
Tech | Grocery | Refrigeration | Vending and ice makers | TRC | New | NN4665 | Demand Defrost | Demand Defrost | NonEquip | 10 | Walk-in cooler | 0% | Tech/Econ | 30% | 0 | 0 | 0
Tech | Grocery | Refrigeration | Vending and ice makers | TRC | New | NN4639 | Automatic Door Closer for Walk-in Coolers and Freezers | Automatic Door Closer for Walk-in Coolers and Freezers | NonEquip | 8 | Walk-in cooler | 0% | Tech/Econ | 3.131% | 0 | 0 | 0
Tech | Grocery | Refrigeration | Vending and ice makers | TRC | New | NN4613 | Anti-Sweat Controls | Anti-Sweat Controls | NonEquip | 8 | Display cases | 0% | Tech/Econ | 85% | 0 | 0 | 0
Tech | Grocery | Refrigeration | Vending and ice makers | TRC | Existing | NE5302 | Retro-Commissioning | Retro-Commissioning | NonEquip | 5 |  | 21.99% | Tech/Econ | 16% | 252855.4466 | 78.0682 | 151.2652
Tech | Grocery | Refrigeration | Vending and ice makers | TRC | Existing | NE4886 | Strip Curtains for Walk-ins | Strip Curtains for Walk-ins | NonEquip | 4 | Walk-in cooler | 0% | Tech/Econ | 2.115% | 0 | 0 | 0
Tech | Grocery | Refrigeration | Vending and ice makers | TRC | Existing | NE4860 | Refrigerated Display Case Lighting Controls | Refrigerated Display Case Lighting Controls | NonEquip | 8 | Display cases | 0% | Tech/Econ | 2.524% | 0 | 0 | 0
Tech | Grocery | Refrigeration | Vending and ice makers | TRC | Existing | NE4834 | PSC to ECM Evaporator Fan Motor (Walk-In, Refrigerator) | PSC to ECM Evaporator Fan Motor (Walk-In, Refrigerator) | NonEquip | 15 | Walk-in cooler | 0% | Tech/Econ | 37.5% | 0 | 0 | 0
Tech | Grocery | Refrigeration | Vending and ice makers | TRC | Existing | NE4808 | PSC to ECM Evaporator Fan Motor (Reach-In) | PSC to ECM Evaporator Fan Motor (Reach-In) | NonEquip | 15 | Display cases | 0% | Tech/Econ | 37.5% | 0 | 0 | 0
Tech | Grocery | Refrigeration | Vending and ice makers | TRC | Existing | NE4782 | Night Covers for Display Cases | Night Covers for Display Cases | NonEquip | 5 | Display cases | 0% | Tech/Econ | 1.877% | 0 | 0 | 0
Tech | Grocery | Refrigeration | Vending and ice makers | TRC | Existing | NE4756 | High R-Value Glass Doors | High R-Value Glass Doors | NonEquip | 12 | Display cases | 0% | Tech/Econ | 23.81% | 0 | 0 | 0
Tech | Grocery | Refrigeration | Vending and ice makers | TRC | Existing | NE4730 | High Efficiency Refrigeration Compressor | High Efficiency Refrigeration Compressor | NonEquip | 13 | Display cases | 0% | Tech/Econ | 6.922% | 0 | 0 | 0
Tech | Grocery | Refrigeration | Vending and ice makers | TRC | Existing | NE4704 | Freezer-Cooler Replacement Gaskets | Freezer-Cooler Replacement Gaskets | NonEquip | 4 | Display cases | 0% | Tech/Econ | 3.131% | 0 | 0 | 0
Tech | Grocery | Refrigeration | Vending and ice makers | TRC | Existing | NE4678 | Floating Head Pressure Controls | Floating Head Pressure Controls | NonEquip | 15 |  | 0% | Tech/Econ | 6.05% | 0 | 0 | 0
Tech | Grocery | Refrigeration | Vending and ice makers | TRC | Existing | NE4652 | Demand Defrost | Demand Defrost | NonEquip | 10 | Walk-in cooler | 0% | Tech/Econ | 30% | 0 | 0 | 0
Tech | Grocery | Refrigeration | Vending and ice makers | TRC | Existing | NE4626 | Automatic Door Closer for Walk-in Coolers and Freezers | Automatic Door Closer for Walk-in Coolers and Freezers | NonEquip | 8 | Walk-in cooler | 0% | Tech/Econ | 3.131% | 0 | 0 | 0
Tech | Grocery | Refrigeration | Vending and ice makers | TRC | Existing | NE4600 | Anti-Sweat Controls | Anti-Sweat Controls | NonEquip | 8 | Display cases | 0% | Tech/Econ | 85% | 0 | 0 | 0
Tech | Grocery | Refrigeration | Vending and ice makers | TRC | Turnover | ET2572 | Energy Star Vending Machine | Energy Star Vending Machine | Equip | 14 | Vending and ice makers | 62.25% | Tech/Econ | 36% | 2159165.031 | 337.7004 | 210.963
Tech | Grocery | Refrigeration | Vending and ice makers | TRC | Turnover | ET2494 | Energy Star Ice Maker | Energy Star Ice Maker | Equip | 8 | Vending and ice makers | 33.92% | Tech/Econ | 11.39% | 288768.5481 | 44.7522 | 28.2565
Tech | Grocery | Refrigeration | Vending and ice makers | TRC | New | EN2598 | Energy Star Vending Machine | Energy Star Vending Machine | Equip | 14 | Vending and ice makers | 62.25% | Tech/Econ | 36% | 49699.4508 | 7.7732 | 4.8559
Tech | Grocery | Refrigeration | Vending and ice makers | TRC | New | EN2520 | Energy Star Ice Maker | Energy Star Ice Maker | Equip | 8 | Vending and ice makers | 33.92% | Tech/Econ | 11.39% | 6646.8464 | 1.0301 | 0.65041
Tech | Grocery | Exterior Lighting | Street lighting | TRC | New | NN5289 | Retro-Commissioning | Retro-Commissioning | NonEquip | 5 |  | 0% | Tech/Econ | 16% | 0 | 0 | 0
Tech | Grocery | Exterior Lighting | Street lighting | TRC | New | NN2975 | Outdoor Lighting Controls | Outdoor Lighting Controls | NonEquip | 8 | Exterior parking/lot lighting | 0% | Tech/Econ | 28% | 0 | 0 | 0
Tech | Grocery | Exterior Lighting | Street lighting | TRC | New | NN2949 | Bi-Level Lighting Control (Exterior) | Bi-Level Lighting Control (Exterior) | NonEquip | 9 | Exterior parking/lot lighting | 0% | Tech/Econ | 31% | 0 | 0 | 0
Tech | Grocery | Exterior Lighting | Street lighting | TRC | Existing | NE5276 | Retro-Commissioning | Retro-Commissioning | NonEquip | 5 |  | 21.99% | Tech/Econ | 16% | 2386.986 | 0 | 1.428
Tech | Grocery | Exterior Lighting | Street lighting | TRC | Existing | NE2962 | Outdoor Lighting Controls | Outdoor Lighting Controls | NonEquip | 8 | Exterior parking/lot lighting | 0% | Tech/Econ | 28% | 0 | 0 | 0
Tech | Grocery | Exterior Lighting | Street lighting | TRC | Existing | NE2936 | Bi-Level Lighting Control (Exterior) | Bi-Level Lighting Control (Exterior) | NonEquip | 9 | Exterior parking/lot lighting | 0% | Tech/Econ | 31% | 0 | 0 | 0
Tech | Grocery | Exterior Lighting | Street lighting | TRC | Turnover | ET784 | LED Traffic and Crosswalk Lighting | LED Traffic and Crosswalk Lighting | Equip | 10 | Street lighting | 0% | Tech/Econ | 37.14% | 0 | 0 | 0
Tech | Grocery | Exterior Lighting | Street lighting | TRC | Turnover | ET745 | LED Street Lights | LED Street Lights | Equip | 18 | Street lighting | 0% | Tech/Econ | 66.53% | 0 | 0 | 0
Tech | Grocery | Exterior Lighting | Street lighting | TRC | New | EN810 | LED Traffic and Crosswalk Lighting | LED Traffic and Crosswalk Lighting | Equip | 10 | Street lighting | 0% | Tech/Econ | 37.14% | 0 | 0 | 0
Tech | Grocery | Exterior Lighting | Street lighting | TRC | New | EN771 | LED Street Lights | LED Street Lights | Equip | 18 | Street lighting | 0% | Tech/Econ | 66.53% | 0 | 0 | 0
Tech | Grocery | Cooking | Steamer | TRC | Turnover | ET199 | Energy Star Steamer | Energy Star Steamer | Equip | 12 | Steamer | 0% | Tech/Econ | 56.63% | 0 | 0 | 0
Tech | Grocery | Cooking | Steamer | TRC | New | EN225 | Energy Star Steamer | Energy Star Steamer | Equip | 12 | Steamer | 0% | Tech/Econ | 56.63% | 0 | 0 | 0
Tech | Grocery | Exterior Lighting | Spot lighting/Security/Flood | TRC | New | NN5289 | Retro-Commissioning | Retro-Commissioning | NonEquip | 5 |  | 0% | Tech/Econ | 16% | 0 | 0 | 0
Tech | Grocery | Exterior Lighting | Spot lighting/Security/Flood | TRC | New | NN2975 | Outdoor Lighting Controls | Outdoor Lighting Controls | NonEquip | 8 | Exterior parking/lot lighting | 0% | Tech/Econ | 28% | 0 | 0 | 0
Tech | Grocery | Exterior Lighting | Spot lighting/Security/Flood | TRC | New | NN2949 | Bi-Level Lighting Control (Exterior) | Bi-Level Lighting Control (Exterior) | NonEquip | 9 | Exterior parking/lot lighting | 0% | Tech/Econ | 31% | 0 | 0 | 0
Tech | Grocery | Exterior Lighting | Spot lighting/Security/Flood | TRC | Existing | NE5276 | Retro-Commissioning | Retro-Commissioning | NonEquip | 5 |  | 21.99% | Tech/Econ | 16% | 2058.7325 | 0 | 1.2316
Tech | Grocery | Exterior Lighting | Spot lighting/Security/Flood | TRC | Existing | NE2962 | Outdoor Lighting Controls | Outdoor Lighting Controls | NonEquip | 8 | Exterior parking/lot lighting | 0% | Tech/Econ | 28% | 0 | 0 | 0
Tech | Grocery | Exterior Lighting | Spot lighting/Security/Flood | TRC | Existing | NE2936 | Bi-Level Lighting Control (Exterior) | Bi-Level Lighting Control (Exterior) | NonEquip | 9 | Exterior parking/lot lighting | 0% | Tech/Econ | 31% | 0 | 0 | 0
Tech | Grocery | Exterior Lighting | Spot lighting/Security/Flood | TRC | Turnover | ET667 | LED Exterior Lighting | LED Exterior Lighting | Equip | 13 | Spot lighting/Security/Flood | 4.268% | Tech/Econ | 60.51% | 1551.3107 | 0 | 0
Tech | Grocery | Exterior Lighting | Spot lighting/Security/Flood | TRC | Turnover | ET550 | LED - 9W Flood | LED - 9W Flood | Equip | 15 | Spot lighting/Security/Flood | 13.31% | Tech/Econ | 86.15% | 7778.6196 | 0 | 0
Tech | Grocery | Exterior Lighting | Spot lighting/Security/Flood | TRC | Turnover | ET472 | CFL - 15W Flood | CFL - 15W Flood | Equip | 7.8 | Spot lighting/Security/Flood | 0% | Tech/Econ | 76.92% | 0 | 0 | 0
Tech | Grocery | Exterior Lighting | Spot lighting/Security/Flood | TRC | New | EN693 | LED Exterior Lighting | LED Exterior Lighting | Equip | 13 | Spot lighting/Security/Flood | 4.624% | Tech/Econ | 60.51% | 11.1632 | 0 | 0
Tech | Grocery | Exterior Lighting | Spot lighting/Security/Flood | TRC | New | EN576 | LED - 9W Flood | LED - 9W Flood | Equip | 15 | Spot lighting/Security/Flood | 86.42% | Tech/Econ | 86.15% | 1162.6632 | 0 | 0
Tech | Grocery | Exterior Lighting | Spot lighting/Security/Flood | TRC | New | EN498 | CFL - 15W Flood | CFL - 15W Flood | Equip | 7.8 | Spot lighting/Security/Flood | 0% | Tech/Econ | 76.92% | 0 | 0 | 0
Tech | Grocery | Interior Lighting | Spot lighting | TRC | New | NN5263 | Retro-Commissioning | Retro-Commissioning | NonEquip | 5 |  | 0% | Tech/Econ | 16% | 0 | 0 | 0
Tech | Grocery | Interior Lighting | Spot lighting | TRC | New | NN4431 | Interior Lighting Controls | Interior Lighting Controls | NonEquip | 8 | Overhead (fluorescent/LED/CFL U-shape) | 0% | Tech/Econ | 28% | 0 | 0 | 0
Tech | Grocery | Interior Lighting | Spot lighting | TRC | New | NN4405 | Bi-Level Lighting Control (Interior) | Bi-Level Lighting Control (Interior) | NonEquip | 8 | Overhead (fluorescent/LED/CFL U-shape) | 0% | Tech/Econ | 31% | 0 | 0 | 0
Tech | Grocery | Interior Lighting | Spot lighting | TRC | New | NN3703 | Facility Energy Management System | Facility Energy Management System | NonEquip | 15 |  | 4.276% | Tech/Econ | 24% | 0.5965 | 0.00015566 | 7.1572e-05
Tech | Grocery | Interior Lighting | Spot lighting | TRC | Existing | NE5250 | Retro-Commissioning | Retro-Commissioning | NonEquip | 5 |  | 21.99% | Tech/Econ | 16% | 46.2013 | 0.014265 | 0.027639
Tech | Grocery | Interior Lighting | Spot lighting | TRC | Existing | NE4418 | Interior Lighting Controls | Interior Lighting Controls | NonEquip | 8 | Overhead (fluorescent/LED/CFL U-shape) | 0% | Tech/Econ | 28% | 0 | 0 | 0
Tech | Grocery | Interior Lighting | Spot lighting | TRC | Existing | NE4392 | Bi-Level Lighting Control (Interior) | Bi-Level Lighting Control (Interior) | NonEquip | 8 | Overhead (fluorescent/LED/CFL U-shape) | 0% | Tech/Econ | 31% | 0 | 0 | 0
Tech | Grocery | Interior Lighting | Spot lighting | TRC | Existing | NE3690 | Facility Energy Management System | Facility Energy Management System | NonEquip | 15 |  | 7.167% | Tech/Econ | 24% | 22.9826 | 0.0059976 | 0.0027576
Tech | Grocery | Interior Lighting | Spot lighting | TRC | Turnover | ET1603 | LED Display Lighting (Interior) | LED Display Lighting (Interior) | Equip | 15 | Spot lighting | 2.129% | Tech/Econ | 87.04% | 46.7876 | 0.011348 | 8.1712e-07
Tech | Grocery | Interior Lighting | Spot lighting | TRC | Turnover | ET1564 | LED - 14W | LED - 14W | Equip | 15 | Spot lighting | 86.42% | Tech/Econ | 53.33% | 1142.2765 | 0.27512 | 7.4481e-05
Tech | Grocery | Interior Lighting | Spot lighting | TRC | Turnover | ET1447 | CFL-23W | CFL-23W | Equip | 7.8 | Spot lighting | 0% | Tech/Econ | 23.33% | 0 | 0 | 0
Tech | Grocery | Interior Lighting | Spot lighting | TRC | New | EN1629 | LED Display Lighting (Interior) | LED Display Lighting (Interior) | Equip | 15 | Spot lighting | 0% | Tech/Econ | 87.04% | 0 | 0 | 0
Tech | Grocery | Interior Lighting | Spot lighting | TRC | New | EN1590 | LED - 14W | LED - 14W | Equip | 15 | Spot lighting | 0% | Tech/Econ | 53.33% | 0 | 0 | 0
Tech | Grocery | Interior Lighting | Spot lighting | TRC | New | EN1473 | CFL-23W | CFL-23W | Equip | 7.8 | Spot lighting | 0% | Tech/Econ | 23.33% | 0 | 0 | 0
Tech | Grocery | Office Equipment | Servers | TRC | New | NN4587 | Smart Strip Plug Outlet | Smart Strip Plug Outlet | NonEquip | 4 |  | 43.9% | Tech/Econ | 1.187% | 16.9492 | 0.0025202 | 0.0017515
Tech | Grocery | Office Equipment | Servers | TRC | New | NN4561 | Network PC Power Management | Network PC Power Management | NonEquip | 5 | Computers | 0% | Tech/Econ | 56.5% | 0 | 0 | 0
Tech | Grocery | Office Equipment | Servers | TRC | Existing | NE4574 | Smart Strip Plug Outlet | Smart Strip Plug Outlet | NonEquip | 4 |  | 43.9% | Tech/Econ | 1.187% | 736.3477 | 0.10949 | 0.076094
Tech | Grocery | Office Equipment | Servers | TRC | Existing | NE4548 | Network PC Power Management | Network PC Power Management | NonEquip | 5 | Computers | 0% | Tech/Econ | 56.5% | 0 | 0 | 0
Tech | Grocery | Office Equipment | Servers | TRC | Turnover | ET2299 | Server Virtualization | Server Virtualization | Equip | 3 | Servers | 0% | Tech/Econ | 85.71% | 0 | 0 | 0
Tech | Grocery | Office Equipment | Servers | TRC | Turnover | ET2221 | Energy Star Servers | Energy Star Servers | Equip | 4 | Servers | 0% | Tech/Econ | 23.08% | 0 | 0 | 0
Tech | Grocery | Office Equipment | Servers | TRC | Turnover | ET1135 | High Efficiency Data Center Cooling | High Efficiency Data Center Cooling | Equip | 20 | Servers | 0% | Tech/Econ | 28% | 0 | 0 | 0
Tech | Grocery | Office Equipment | Servers | TRC | New | EN2325 | Server Virtualization | Server Virtualization | Equip | 3 | Servers | 0% | Tech/Econ | 85.71% | 0 | 0 | 0
Tech | Grocery | Office Equipment | Servers | TRC | New | EN2247 | Energy Star Servers | Energy Star Servers | Equip | 4 | Servers | 0% | Tech/Econ | 23.08% | 0 | 0 | 0
Tech | Grocery | Office Equipment | Servers | TRC | New | EN1161 | High Efficiency Data Center Cooling | High Efficiency Data Center Cooling | Equip | 20 | Servers | 0% | Tech/Econ | 28% | 0 | 0 | 0
Tech | Grocery | Space Cooling | Residential-type central air conditioners | TRC | New | NN5367 | Retro-Commissioning | Retro-Commissioning | NonEquip | 5 |  | 0% | Tech/Econ | 16% | 0 | 0 | 0
Tech | Grocery | Space Cooling | Residential-type central air conditioners | TRC | New | NN4379 | Window Sun Protection | Window Sun Protection | NonEquip | 10 |  | 15.35% | Tech/Econ | 16% | 0 | 0 | 0
Tech | Grocery | Space Cooling | Residential-type central air conditioners | TRC | New | NN4353 | Waterside Economizer | Waterside Economizer | NonEquip | 20 |  | 0% | Tech/Econ | 5.556% | 0 | 0 | 0
Tech | Grocery | Space Cooling | Residential-type central air conditioners | TRC | New | NN4301 | Warehouse Loading Dock Seals | Warehouse Loading Dock Seals | NonEquip | 18 |  | 0% | Tech/Econ | 0.6991% | 0 | 0 | 0
Tech | Grocery | Space Cooling | Residential-type central air conditioners | TRC | New | NN4145 | Smart Thermostat | Smart Thermostat | NonEquip | 11 |  | 31.48% | Tech/Econ | 10% | 0 | 0 | 0
Tech | Grocery | Space Cooling | Residential-type central air conditioners | TRC | New | NN4041 | Programmable Thermostat | Programmable Thermostat | NonEquip | 11 |  | 0% | Tech/Econ | 3.6% | 0 | 0 | 0
Tech | Grocery | Space Cooling | Residential-type central air conditioners | TRC | New | NN3989 | Low U-Value Windows | Low U-Value Windows | NonEquip | 20 |  | 20.9% | Tech/Econ | 10% | 0 | 0 | 0
Tech | Grocery | Space Cooling | Residential-type central air conditioners | TRC | New | NN3911 | HVAC tune-up_RTU | HVAC tune-up_RTU | NonEquip | 5 | Packaged air conditioning units (RTUs) | 0% | Tech/Econ | 5% | 0 | 0 | 0
Tech | Grocery | Space Cooling | Residential-type central air conditioners | TRC | New | NN3885 | HVAC tune-up | HVAC tune-up | NonEquip | 5 | Residential-type central air conditioners | 0% | Tech/Econ | 5% | 0 | 0 | 0
Tech | Grocery | Space Cooling | Residential-type central air conditioners | TRC | New | NN3677 | Facility Energy Management System | Facility Energy Management System | NonEquip | 15 |  | 4.276% | Tech/Econ | 20% | 0 | 0 | 0
Tech | Grocery | Space Cooling | Residential-type central air conditioners | TRC | New | NN3625 | Facility Commissioning | Facility Commissioning | NonEquip | 10 |  | 53.41% | Tech/Econ | 16% | 0 | 0 | 0
Tech | Grocery | Space Cooling | Residential-type central air conditioners | TRC | New | NN3599 | Energy Recovery Ventilation System (ERV) | Energy Recovery Ventilation System (ERV) | NonEquip | 15 | Packaged air conditioning units (RTUs) | 0% | Tech/Econ | 9.935% | 0 | 0 | 0
Tech | Grocery | Space Cooling | Residential-type central air conditioners | TRC | New | NN3521 | Duct Sealing Repair | Duct Sealing Repair | NonEquip | 15 |  | 0% | Tech/Econ | 12% | 0 | 0 | 0
Tech | Grocery | Space Cooling | Residential-type central air conditioners | TRC | New | NN3469 | Duct Insulation | Duct Insulation | NonEquip | 15 |  | 0% | Tech/Econ | 2.045% | 0 | 0 | 0
Tech | Grocery | Space Cooling | Residential-type central air conditioners | TRC | New | NN3417 | Dedicated Outdoor Air System on VRF unit | Dedicated Outdoor Air System on VRF unit | NonEquip | 15 | Residential-type central air conditioners | 58.91% | Tech/Econ | 17.5% | 0 | 0 | 0
Tech | Grocery | Space Cooling | Residential-type central air conditioners | TRC | New | NN3365 | Cool Roof | Cool Roof | NonEquip | 15 |  | 72.32% | Tech/Econ | 0.6634% | 0 | 0 | 0
Tech | Grocery | Space Cooling | Residential-type central air conditioners | TRC | New | NN3313 | Chilled Water System - Variable Speed Drives | Chilled Water System - Variable Speed Drives | NonEquip | 13 | Central chillers inside | 0% | Tech/Econ | 24.74% | 0 | 0 | 0
Tech | Grocery | Space Cooling | Residential-type central air conditioners | TRC | New | NN3209 | Ceiling Insulation(R2 to R38) | Ceiling Insulation(R2 to R38) | NonEquip | 20 |  | 0% | Tech/Econ | 5.494% | 0 | 0 | 0
Tech | Grocery | Space Cooling | Residential-type central air conditioners | TRC | New | NN3105 | Ceiling Insulation(R12 to R38) | Ceiling Insulation(R12 to R38) | NonEquip | 20 |  | 0% | Tech/Econ | 0.6613% | 0 | 0 | 0
Tech | Grocery | Space Cooling | Residential-type central air conditioners | TRC | New | NN3053 | Airside Economizer | Airside Economizer | NonEquip | 10 | Packaged air conditioning units (RTUs) | 0% | Tech/Econ | 5.556% | 0 | 0 | 0
Tech | Grocery | Space Cooling | Residential-type central air conditioners | TRC | Existing | NE5354 | Retro-Commissioning | Retro-Commissioning | NonEquip | 5 |  | 21.99% | Tech/Econ | 16% | 0 | 0 | 0
Tech | Grocery | Space Cooling | Residential-type central air conditioners | TRC | Existing | NE4366 | Window Sun Protection | Window Sun Protection | NonEquip | 10 |  | 12.19% | Tech/Econ | 16% | 0 | 0 | 0
Tech | Grocery | Space Cooling | Residential-type central air conditioners | TRC | Existing | NE4340 | Waterside Economizer | Waterside Economizer | NonEquip | 20 |  | 0% | Tech/Econ | 5.556% | 0 | 0 | 0
Tech | Grocery | Space Cooling | Residential-type central air conditioners | TRC | Existing | NE4288 | Warehouse Loading Dock Seals | Warehouse Loading Dock Seals | NonEquip | 18 |  | 0% | Tech/Econ | 0.6991% | 0 | 0 | 0
Tech | Grocery | Space Cooling | Residential-type central air conditioners | TRC | Existing | NE4210 | Wall Insulation | Wall Insulation | NonEquip | 20 |  | 0% | Tech/Econ | 4.505% | 0 | 0 | 0
Tech | Grocery | Space Cooling | Residential-type central air conditioners | TRC | Existing | NE4132 | Smart Thermostat | Smart Thermostat | NonEquip | 11 |  | 31.48% | Tech/Econ | 10% | 0 | 0 | 0
Tech | Grocery | Space Cooling | Residential-type central air conditioners | TRC | Existing | NE4106 | Roof Insulation | Roof Insulation | NonEquip | 20 |  | 58.5% | Tech/Econ | 0.8055% | 0 | 0 | 0
Tech | Grocery | Space Cooling | Residential-type central air conditioners | TRC | Existing | NE4028 | Programmable Thermostat | Programmable Thermostat | NonEquip | 11 |  | 0% | Tech/Econ | 3.6% | 0 | 0 | 0
Tech | Grocery | Space Cooling | Residential-type central air conditioners | TRC | Existing | NE3976 | Low U-Value Windows | Low U-Value Windows | NonEquip | 20 |  | 8.361% | Tech/Econ | 46% | 0 | 0 | 0
Tech | Grocery | Space Cooling | Residential-type central air conditioners | TRC | Existing | NE3950 | Infiltration Reduction - Air Sealing | Infiltration Reduction - Air Sealing | NonEquip | 11 |  | 0% | Tech/Econ | 0.3496% | 0 | 0 | 0
Tech | Grocery | Space Cooling | Residential-type central air conditioners | TRC | Existing | NE3898 | HVAC tune-up_RTU | HVAC tune-up_RTU | NonEquip | 5 | Packaged air conditioning units (RTUs) | 0% | Tech/Econ | 5% | 0 | 0 | 0
Tech | Grocery | Space Cooling | Residential-type central air conditioners | TRC | Existing | NE3872 | HVAC tune-up | HVAC tune-up | NonEquip | 5 | Residential-type central air conditioners | 0% | Tech/Econ | 5% | 0 | 0 | 0
Tech | Grocery | Space Cooling | Residential-type central air conditioners | TRC | Existing | NE3794 | Green Roof | Green Roof | NonEquip | 15 |  | 0.098% | Tech/Econ | 0.4668% | 0 | 0 | 0
Tech | Grocery | Space Cooling | Residential-type central air conditioners | TRC | Existing | NE3664 | Facility Energy Management System | Facility Energy Management System | NonEquip | 15 |  | 7.167% | Tech/Econ | 20% | 0 | 0 | 0
Tech | Grocery | Space Cooling | Residential-type central air conditioners | TRC | Existing | NE3586 | Energy Recovery Ventilation System (ERV) | Energy Recovery Ventilation System (ERV) | NonEquip | 15 | Packaged air conditioning units (RTUs) | 0% | Tech/Econ | 9.935% | 0 | 0 | 0
Tech | Grocery | Space Cooling | Residential-type central air conditioners | TRC | Existing | NE3508 | Duct Sealing Repair | Duct Sealing Repair | NonEquip | 15 |  | 0% | Tech/Econ | 12% | 0 | 0 | 0
Tech | Grocery | Space Cooling | Residential-type central air conditioners | TRC | Existing | NE3456 | Duct Insulation | Duct Insulation | NonEquip | 15 |  | 0% | Tech/Econ | 2.045% | 0 | 0 | 0
Tech | Grocery | Space Cooling | Residential-type central air conditioners | TRC | Existing | NE3404 | Dedicated Outdoor Air System on VRF unit | Dedicated Outdoor Air System on VRF unit | NonEquip | 15 | Residential-type central air conditioners | 58.91% | Tech/Econ | 17.5% | 0 | 0 | 0
Tech | Grocery | Space Cooling | Residential-type central air conditioners | TRC | Existing | NE3352 | Cool Roof | Cool Roof | NonEquip | 15 |  | 72.71% | Tech/Econ | 0.6634% | 0 | 0 | 0
Tech | Grocery | Space Cooling | Residential-type central air conditioners | TRC | Existing | NE3300 | Chilled Water System - Variable Speed Drives | Chilled Water System - Variable Speed Drives | NonEquip | 13 | Central chillers inside | 0% | Tech/Econ | 24.74% | 0 | 0 | 0
Tech | Grocery | Space Cooling | Residential-type central air conditioners | TRC | Existing | NE3196 | Ceiling Insulation(R2 to R38) | Ceiling Insulation(R2 to R38) | NonEquip | 20 |  | 0% | Tech/Econ | 5.494% | 0 | 0 | 0
Tech | Grocery | Space Cooling | Residential-type central air conditioners | TRC | Existing | NE3144 | Ceiling Insulation(R19 to R38) | Ceiling Insulation(R19 to R38) | NonEquip | 20 |  | 0% | Tech/Econ | 0.3052% | 0 | 0 | 0
Tech | Grocery | Space Cooling | Residential-type central air conditioners | TRC | Existing | NE3092 | Ceiling Insulation(R12 to R38) | Ceiling Insulation(R12 to R38) | NonEquip | 20 |  | 0% | Tech/Econ | 0.6613% | 0 | 0 | 0
Tech | Grocery | Space Cooling | Residential-type central air conditioners | TRC | Existing | NE3040 | Airside Economizer | Airside Economizer | NonEquip | 10 | Packaged air conditioning units (RTUs) | 0% | Tech/Econ | 5.556% | 0 | 0 | 0
Tech | Grocery | Space Cooling | Residential-type central air conditioners | TRC | Turnover | ET823 | Geothermal Heat Pump | Geothermal Heat Pump | Equip | 15 | Residential-type central air conditioners | 30.5% | Tech/Econ | 21.18% | 0 | 0 | 0
Tech | Grocery | Space Cooling | Residential-type central air conditioners | TRC | Turnover | ET1369 | Variable Refrigerant Flow (VRF) HVAC Systems | Variable Refrigerant Flow (VRF) HVAC Systems | Equip | 15 | Residential-type central air conditioners | 49.09% | Tech/Econ | 36.88% | 0 | 0 | 0
Tech | Grocery | Space Cooling | Residential-type central air conditioners | TRC | Turnover | ET1291 | High Efficiency PTHP | High Efficiency PTHP | Equip | 15 | Residential-type central air conditioners | 0% | Tech/Econ | 23.64% | 0 | 0 | 0
Tech | Grocery | Space Cooling | Residential-type central air conditioners | TRC | Turnover | ET1252 | High Efficiency PTAC | High Efficiency PTAC | Equip | 15 | Residential-type central air conditioners | 0% | Tech/Econ | 23.64% | 0 | 0 | 0
Tech | Grocery | Space Cooling | Residential-type central air conditioners | TRC | New | EN849 | Geothermal Heat Pump | Geothermal Heat Pump | Equip | 15 | Residential-type central air conditioners | 30.5% | Tech/Econ | 21.18% | 0 | 0 | 0
Tech | Grocery | Space Cooling | Residential-type central air conditioners | TRC | New | EN1395 | Variable Refrigerant Flow (VRF) HVAC Systems | Variable Refrigerant Flow (VRF) HVAC Systems | Equip | 15 | Residential-type central air conditioners | 49.09% | Tech/Econ | 36.88% | 0 | 0 | 0
Tech | Grocery | Space Cooling | Residential-type central air conditioners | TRC | New | EN1317 | High Efficiency PTHP | High Efficiency PTHP | Equip | 15 | Residential-type central air conditioners | 0% | Tech/Econ | 23.64% | 0 | 0 | 0
Tech | Grocery | Space Cooling | Residential-type central air conditioners | TRC | New | EN1278 | High Efficiency PTAC | High Efficiency PTAC | Equip | 15 | Residential-type central air conditioners | 0% | Tech/Econ | 23.64% | 0 | 0 | 0
Tech | Grocery | Space Heating | Residential/split system heat pump | TRC | New | NN5341 | Retro-Commissioning | Retro-Commissioning | NonEquip | 5 |  | 0% | Tech/Econ | 16% | 0 | 0 | 0
Tech | Grocery | Space Heating | Residential/split system heat pump | TRC | New | NN4327 | Water Cooled Refrigeration Heat Recovery | Water Cooled Refrigeration Heat Recovery | NonEquip | 20 |  | 0% | Tech/Econ | 10% | 0 | 0 | 0
Tech | Grocery | Space Heating | Residential/split system heat pump | TRC | New | NN4275 | Warehouse Loading Dock Seals | Warehouse Loading Dock Seals | NonEquip | 18 |  | 0% | Tech/Econ | 0.75% | 0 | 0 | 0
Tech | Grocery | Space Heating | Residential/split system heat pump | TRC | New | NN4171 | Smart Thermostat | Smart Thermostat | NonEquip | 11 |  | 31.48% | Tech/Econ | 10% | 334.5887 | 0 | -0.00023529
Tech | Grocery | Space Heating | Residential/split system heat pump | TRC | New | NN4093 | Roof Insulation | Roof Insulation | NonEquip | 20 |  | 58.5% | Tech/Econ | 0.432% | 19.0606 | 0 | 0.0088956
Tech | Grocery | Space Heating | Residential/split system heat pump | TRC | New | NN4067 | Programmable Thermostat | Programmable Thermostat | NonEquip | 11 |  | 0% | Tech/Econ | 3.6% | 0 | 0 | 0
Tech | Grocery | Space Heating | Residential/split system heat pump | TRC | New | NN4015 | Low U-Value Windows | Low U-Value Windows | NonEquip | 20 |  | 20.9% | Tech/Econ | 10% | 226.945 | 0 | 0.0009432
Tech | Grocery | Space Heating | Residential/split system heat pump | TRC | New | NN3937 | Infiltration Reduction - Air Sealing | Infiltration Reduction - Air Sealing | NonEquip | 11 |  | 0% | Tech/Econ | 0.375% | 0 | 0 | 0
Tech | Grocery | Space Heating | Residential/split system heat pump | TRC | New | NN3781 | Green Roof | Green Roof | NonEquip | 15 |  | 0.49% | Tech/Econ | 0.6677% | 0.33681 | 0 | 0
Tech | Grocery | Space Heating | Residential/split system heat pump | TRC | New | NN3729 | Floor Insulation | Floor Insulation | NonEquip | 20 |  | 49.87% | Tech/Econ | 0.2267% | 0 | 0 | 0
Tech | Grocery | Space Heating | Residential/split system heat pump | TRC | New | NN3651 | Facility Energy Management System | Facility Energy Management System | NonEquip | 15 |  | 4.276% | Tech/Econ | 20% | 98.6706 | 0 | 0.011839
Tech | Grocery | Space Heating | Residential/split system heat pump | TRC | New | NN3573 | ECM Motors on Furnaces | ECM Motors on Furnaces | NonEquip | 15 | Forced air furnace | 0% | Tech/Econ | 1.706% | 0 | 0 | 0
Tech | Grocery | Space Heating | Residential/split system heat pump | TRC | New | NN3547 | Duct Sealing Repair | Duct Sealing Repair | NonEquip | 15 |  | 0% | Tech/Econ | 12% | 0 | 0 | 0
Tech | Grocery | Space Heating | Residential/split system heat pump | TRC | New | NN3495 | Duct Insulation | Duct Insulation | NonEquip | 15 |  | 0% | Tech/Econ | 2.045% | 0 | 0 | 0
Tech | Grocery | Space Heating | Residential/split system heat pump | TRC | New | NN3443 | Destratification Fans | Destratification Fans | NonEquip | 10 |  | 0% | Tech/Econ | 12.54% | 0 | 0 | 0
Tech | Grocery | Space Heating | Residential/split system heat pump | TRC | New | NN3391 | Dedicated Outdoor Air System on VRF unit | Dedicated Outdoor Air System on VRF unit | NonEquip | 15 | Residential/split system heat pump | 58.91% | Tech/Econ | 10% | 582.3118 | 0 | 0.1791
Tech | Grocery | Space Heating | Residential/split system heat pump | TRC | New | NN3235 | Ceiling Insulation(R30 to R38) | Ceiling Insulation(R30 to R38) | NonEquip | 20 |  | 0% | Tech/Econ | 0.08732% | 0 | 0 | 0
Tech | Grocery | Space Heating | Residential/split system heat pump | TRC | New | NN3183 | Ceiling Insulation(R2 to R38) | Ceiling Insulation(R2 to R38) | NonEquip | 20 |  | 0% | Tech/Econ | 5.894% | 0 | 0 | 0
Tech | Grocery | Space Heating | Residential/split system heat pump | TRC | New | NN3131 | Ceiling Insulation(R19 to R38) | Ceiling Insulation(R19 to R38) | NonEquip | 20 |  | 0% | Tech/Econ | 0.3274% | 0 | 0 | 0
Tech | Grocery | Space Heating | Residential/split system heat pump | TRC | New | NN3079 | Ceiling Insulation(R12 to R38) | Ceiling Insulation(R12 to R38) | NonEquip | 20 |  | 0% | Tech/Econ | 0.7094% | 0 | 0 | 0
Tech | Grocery | Space Heating | Residential/split system heat pump | TRC | New | NN3001 | Air Curtains | Air Curtains | NonEquip | 8 |  | 47.78% | Tech/Econ | 0.4308% | 0 | 0 | 0
Tech | Grocery | Space Heating | Residential/split system heat pump | TRC | Existing | NE5328 | Retro-Commissioning | Retro-Commissioning | NonEquip | 5 |  | 21.99% | Tech/Econ | 16% | 15097.7497 | 0 | 9.0319
Tech | Grocery | Space Heating | Residential/split system heat pump | TRC | Existing | NE4314 | Water Cooled Refrigeration Heat Recovery | Water Cooled Refrigeration Heat Recovery | NonEquip | 20 |  | 0% | Tech/Econ | 10% | 0 | 0 | 0
Tech | Grocery | Space Heating | Residential/split system heat pump | TRC | Existing | NE4262 | Warehouse Loading Dock Seals | Warehouse Loading Dock Seals | NonEquip | 18 |  | 0% | Tech/Econ | 0.8276% | 0 | 0 | 0
Tech | Grocery | Space Heating | Residential/split system heat pump | TRC | Existing | NE4236 | Wall Insulation | Wall Insulation | NonEquip | 20 |  | 0% | Tech/Econ | 0.7787% | 0 | 0 | 0
Tech | Grocery | Space Heating | Residential/split system heat pump | TRC | Existing | NE4158 | Smart Thermostat | Smart Thermostat | NonEquip | 11 |  | 31.48% | Tech/Econ | 10% | 14072.327 | 0 | -0.0098959
Tech | Grocery | Space Heating | Residential/split system heat pump | TRC | Existing | NE4080 | Roof Insulation | Roof Insulation | NonEquip | 20 |  | 58.5% | Tech/Econ | 0.9534% | 2309.1974 | 0 | 1.0777
Tech | Grocery | Space Heating | Residential/split system heat pump | TRC | Existing | NE4054 | Programmable Thermostat | Programmable Thermostat | NonEquip | 11 |  | 0% | Tech/Econ | 3.6% | 0 | 0 | 0
Tech | Grocery | Space Heating | Residential/split system heat pump | TRC | Existing | NE4002 | Low U-Value Windows | Low U-Value Windows | NonEquip | 20 |  | 8.361% | Tech/Econ | 46% | 22773.2924 | 0 | 0.094648
Tech | Grocery | Space Heating | Residential/split system heat pump | TRC | Existing | NE3924 | Infiltration Reduction - Air Sealing | Infiltration Reduction - Air Sealing | NonEquip | 11 |  | 0% | Tech/Econ | 0.4138% | 0 | 0 | 0
Tech | Grocery | Space Heating | Residential/split system heat pump | TRC | Existing | NE3846 | Hotel Card Energy Control Systems | Hotel Card Energy Control Systems | NonEquip | 15 |  | 0% | Tech/Econ | 0% | 0 | 0 | 0
Tech | Grocery | Space Heating | Residential/split system heat pump | TRC | Existing | NE3768 | Green Roof | Green Roof | NonEquip | 15 |  | 0.098% | Tech/Econ | 0.7367% | 2.9725 | 0 | 0
Tech | Grocery | Space Heating | Residential/split system heat pump | TRC | Existing | NE3716 | Floor Insulation | Floor Insulation | NonEquip | 20 |  | 19.95% | Tech/Econ | 0.2501% | 205.1861 | 0 | 0.095761
Tech | Grocery | Space Heating | Residential/split system heat pump | TRC | Existing | NE3638 | Facility Energy Management System | Facility Energy Management System | NonEquip | 15 |  | 7.167% | Tech/Econ | 20% | 6908.5158 | 0 | 0.82893
Tech | Grocery | Space Heating | Residential/split system heat pump | TRC | Existing | NE3560 | ECM Motors on Furnaces | ECM Motors on Furnaces | NonEquip | 15 | Forced air furnace | 0% | Tech/Econ | 1.706% | 0 | 0 | 0
Tech | Grocery | Space Heating | Residential/split system heat pump | TRC | Existing | NE3534 | Duct Sealing Repair | Duct Sealing Repair | NonEquip | 15 |  | 0% | Tech/Econ | 12% | 0 | 0 | 0
Tech | Grocery | Space Heating | Residential/split system heat pump | TRC | Existing | NE3482 | Duct Insulation | Duct Insulation | NonEquip | 15 |  | 0% | Tech/Econ | 2.045% | 0 | 0 | 0
Tech | Grocery | Space Heating | Residential/split system heat pump | TRC | Existing | NE3430 | Destratification Fans | Destratification Fans | NonEquip | 10 |  | 0% | Tech/Econ | 12.54% | 0 | 0 | 0
Tech | Grocery | Space Heating | Residential/split system heat pump | TRC | Existing | NE3378 | Dedicated Outdoor Air System on VRF unit | Dedicated Outdoor Air System on VRF unit | NonEquip | 15 | Residential/split system heat pump | 58.91% | Tech/Econ | 10% | 27988.0244 | 0 | 8.608
Tech | Grocery | Space Heating | Residential/split system heat pump | TRC | Existing | NE3326 | Cool Roof | Cool Roof | NonEquip | 15 |  | 72.71% | Tech/Econ | 0.09584% | 286.4053 | 0 | 0
Tech | Grocery | Space Heating | Residential/split system heat pump | TRC | Existing | NE3222 | Ceiling Insulation(R30 to R38) | Ceiling Insulation(R30 to R38) | NonEquip | 20 |  | 0% | Tech/Econ | 0.09635% | 0 | 0 | 0
Tech | Grocery | Space Heating | Residential/split system heat pump | TRC | Existing | NE3170 | Ceiling Insulation(R2 to R38) | Ceiling Insulation(R2 to R38) | NonEquip | 20 |  | 0% | Tech/Econ | 6.504% | 0 | 0 | 0
Tech | Grocery | Space Heating | Residential/split system heat pump | TRC | Existing | NE3118 | Ceiling Insulation(R19 to R38) | Ceiling Insulation(R19 to R38) | NonEquip | 20 |  | 0% | Tech/Econ | 0.3613% | 0 | 0 | 0
Tech | Grocery | Space Heating | Residential/split system heat pump | TRC | Existing | NE3066 | Ceiling Insulation(R12 to R38) | Ceiling Insulation(R12 to R38) | NonEquip | 20 |  | 0% | Tech/Econ | 0.7828% | 0 | 0 | 0
Tech | Grocery | Space Heating | Residential/split system heat pump | TRC | Existing | NE2988 | Air Curtains | Air Curtains | NonEquip | 8 |  | 28.17% | Tech/Econ | 0.4308% | 499.6049 | 0 | 0.019894
Tech | Grocery | Space Heating | Residential/split system heat pump | TRC | Turnover | ET862 | Geothermal Heat Pump | Geothermal Heat Pump | Equip | 15 | Residential/split system heat pump | 30.5% | Tech/Econ | 2.941% | 3884.0528 | 0 | 1.2829
Tech | Grocery | Space Heating | Residential/split system heat pump | TRC | Turnover | ET1408 | Variable Refrigerant Flow (VRF) HVAC Systems | Variable Refrigerant Flow (VRF) HVAC Systems | Equip | 15 | Residential/split system heat pump | 49.09% | Tech/Econ | 31.25% | 87346.1804 | 0 | 26.8641
Tech | Grocery | Space Heating | Residential/split system heat pump | TRC | Turnover | ET1330 | High Efficiency PTHP | High Efficiency PTHP | Equip | 15 | Residential/split system heat pump | 0% | Tech/Econ | 9.375% | 0 | 0 | 0
Tech | Grocery | Space Heating | Residential/split system heat pump | TRC | New | EN888 | Geothermal Heat Pump | Geothermal Heat Pump | Equip | 15 | Residential/split system heat pump | 30.5% | Tech/Econ | 2.941% | 0 | 0 | 0
Tech | Grocery | Space Heating | Residential/split system heat pump | TRC | New | EN1434 | Variable Refrigerant Flow (VRF) HVAC Systems | Variable Refrigerant Flow (VRF) HVAC Systems | Equip | 15 | Residential/split system heat pump | 49.09% | Tech/Econ | 31.25% | 2090.9484 | 0 | 0.64309
Tech | Grocery | Space Heating | Residential/split system heat pump | TRC | New | EN1356 | High Efficiency PTHP | High Efficiency PTHP | Equip | 15 | Residential/split system heat pump | 0% | Tech/Econ | 9.375% | 0 | 0 | 0
Tech | Grocery | Refrigeration | Residential style | TRC | New | NN5315 | Retro-Commissioning | Retro-Commissioning | NonEquip | 5 |  | 0% | Tech/Econ | 16% | 0 | 0 | 0
Tech | Grocery | Refrigeration | Residential style | TRC | New | NN4899 | Strip Curtains for Walk-ins | Strip Curtains for Walk-ins | NonEquip | 4 | Walk-in cooler | 0% | Tech/Econ | 2.115% | 0 | 0 | 0
Tech | Grocery | Refrigeration | Residential style | TRC | New | NN4873 | Refrigerated Display Case Lighting Controls | Refrigerated Display Case Lighting Controls | NonEquip | 8 | Display cases | 0% | Tech/Econ | 0.9365% | 0 | 0 | 0
Tech | Grocery | Refrigeration | Residential style | TRC | New | NN4847 | PSC to ECM Evaporator Fan Motor (Walk-In, Refrigerator) | PSC to ECM Evaporator Fan Motor (Walk-In, Refrigerator) | NonEquip | 15 | Walk-in cooler | 0% | Tech/Econ | 37.5% | 0 | 0 | 0
Tech | Grocery | Refrigeration | Residential style | TRC | New | NN4821 | PSC to ECM Evaporator Fan Motor (Reach-In) | PSC to ECM Evaporator Fan Motor (Reach-In) | NonEquip | 15 | Display cases | 0% | Tech/Econ | 37.5% | 0 | 0 | 0
Tech | Grocery | Refrigeration | Residential style | TRC | New | NN4795 | Night Covers for Display Cases | Night Covers for Display Cases | NonEquip | 5 | Display cases | 0% | Tech/Econ | 1.877% | 0 | 0 | 0
Tech | Grocery | Refrigeration | Residential style | TRC | New | NN4769 | High R-Value Glass Doors | High R-Value Glass Doors | NonEquip | 12 | Display cases | 0% | Tech/Econ | 0% | 0 | 0 | 0
Tech | Grocery | Refrigeration | Residential style | TRC | New | NN4743 | High Efficiency Refrigeration Compressor | High Efficiency Refrigeration Compressor | NonEquip | 13 | Display cases | 0% | Tech/Econ | 6.922% | 0 | 0 | 0
Tech | Grocery | Refrigeration | Residential style | TRC | New | NN4717 | Freezer-Cooler Replacement Gaskets | Freezer-Cooler Replacement Gaskets | NonEquip | 4 | Display cases | 0% | Tech/Econ | 0% | 0 | 0 | 0
Tech | Grocery | Refrigeration | Residential style | TRC | New | NN4691 | Floating Head Pressure Controls | Floating Head Pressure Controls | NonEquip | 15 |  | 0% | Tech/Econ | 6.05% | 0 | 0 | 0
Tech | Grocery | Refrigeration | Residential style | TRC | New | NN4665 | Demand Defrost | Demand Defrost | NonEquip | 10 | Walk-in cooler | 0% | Tech/Econ | 30% | 0 | 0 | 0
Tech | Grocery | Refrigeration | Residential style | TRC | New | NN4639 | Automatic Door Closer for Walk-in Coolers and Freezers | Automatic Door Closer for Walk-in Coolers and Freezers | NonEquip | 8 | Walk-in cooler | 0% | Tech/Econ | 3.131% | 0 | 0 | 0
Tech | Grocery | Refrigeration | Residential style | TRC | New | NN4613 | Anti-Sweat Controls | Anti-Sweat Controls | NonEquip | 8 | Display cases | 0% | Tech/Econ | 85% | 0 | 0 | 0
Tech | Grocery | Refrigeration | Residential style | TRC | Existing | NE5302 | Retro-Commissioning | Retro-Commissioning | NonEquip | 5 |  | 21.99% | Tech/Econ | 16% | 4478.7354 | 1.3828 | 2.6793
Tech | Grocery | Refrigeration | Residential style | TRC | Existing | NE4886 | Strip Curtains for Walk-ins | Strip Curtains for Walk-ins | NonEquip | 4 | Walk-in cooler | 0% | Tech/Econ | 2.115% | 0 | 0 | 0
Tech | Grocery | Refrigeration | Residential style | TRC | Existing | NE4860 | Refrigerated Display Case Lighting Controls | Refrigerated Display Case Lighting Controls | NonEquip | 8 | Display cases | 0% | Tech/Econ | 2.524% | 0 | 0 | 0
Tech | Grocery | Refrigeration | Residential style | TRC | Existing | NE4834 | PSC to ECM Evaporator Fan Motor (Walk-In, Refrigerator) | PSC to ECM Evaporator Fan Motor (Walk-In, Refrigerator) | NonEquip | 15 | Walk-in cooler | 0% | Tech/Econ | 37.5% | 0 | 0 | 0
Tech | Grocery | Refrigeration | Residential style | TRC | Existing | NE4808 | PSC to ECM Evaporator Fan Motor (Reach-In) | PSC to ECM Evaporator Fan Motor (Reach-In) | NonEquip | 15 | Display cases | 0% | Tech/Econ | 37.5% | 0 | 0 | 0
Tech | Grocery | Refrigeration | Residential style | TRC | Existing | NE4782 | Night Covers for Display Cases | Night Covers for Display Cases | NonEquip | 5 | Display cases | 0% | Tech/Econ | 1.877% | 0 | 0 | 0
Tech | Grocery | Refrigeration | Residential style | TRC | Existing | NE4756 | High R-Value Glass Doors | High R-Value Glass Doors | NonEquip | 12 | Display cases | 0% | Tech/Econ | 23.81% | 0 | 0 | 0
Tech | Grocery | Refrigeration | Residential style | TRC | Existing | NE4730 | High Efficiency Refrigeration Compressor | High Efficiency Refrigeration Compressor | NonEquip | 13 | Display cases | 0% | Tech/Econ | 6.922% | 0 | 0 | 0
Tech | Grocery | Refrigeration | Residential style | TRC | Existing | NE4704 | Freezer-Cooler Replacement Gaskets | Freezer-Cooler Replacement Gaskets | NonEquip | 4 | Display cases | 0% | Tech/Econ | 3.131% | 0 | 0 | 0
Tech | Grocery | Refrigeration | Residential style | TRC | Existing | NE4678 | Floating Head Pressure Controls | Floating Head Pressure Controls | NonEquip | 15 |  | 0% | Tech/Econ | 6.05% | 0 | 0 | 0
Tech | Grocery | Refrigeration | Residential style | TRC | Existing | NE4652 | Demand Defrost | Demand Defrost | NonEquip | 10 | Walk-in cooler | 0% | Tech/Econ | 30% | 0 | 0 | 0
Tech | Grocery | Refrigeration | Residential style | TRC | Existing | NE4626 | Automatic Door Closer for Walk-in Coolers and Freezers | Automatic Door Closer for Walk-in Coolers and Freezers | NonEquip | 8 | Walk-in cooler | 0% | Tech/Econ | 3.131% | 0 | 0 | 0
Tech | Grocery | Refrigeration | Residential style | TRC | Existing | NE4600 | Anti-Sweat Controls | Anti-Sweat Controls | NonEquip | 8 | Display cases | 0% | Tech/Econ | 85% | 0 | 0 | 0
Tech | Grocery | Refrigeration | Residential style | TRC | Turnover | ET2533 | Energy Star Refrigerator | Energy Star Refrigerator | Equip | 12 | Residential style | 45.6% | Tech/Econ | 21.99% | 14186.5193 | 1.8678 | 1.4697
Tech | Grocery | Refrigeration | Residential style | TRC | New | EN2559 | Energy Star Refrigerator | Energy Star Refrigerator | Equip | 12 | Residential style | 53.2% | Tech/Econ | 21.99% | 380.9679 | 0.050158 | 0.039467
Tech | Grocery | Miscellaneous | Pool pump | TRC | New | NN5445 | Retro-Commissioning | Retro-Commissioning | NonEquip | 5 |  | 0% | Tech/Econ | 16% | 0 | 0 | 0
Tech | Grocery | Miscellaneous | Pool pump | TRC | New | NN4535 | VSD Controlled Compressor | VSD Controlled Compressor | NonEquip | 15 | Others | 0% | Tech/Econ | 20.79% | 0 | 0 | 0
Tech | Grocery | Miscellaneous | Pool pump | TRC | New | NN4509 | Regenerative Drive Elevator Motor | Regenerative Drive Elevator Motor | NonEquip | 13 | Elevators/Escalators | 0% | Tech/Econ | 6.211% | 0 | 0 | 0
Tech | Grocery | Miscellaneous | Pool pump | TRC | New | NN4483 | Engine Block Timer | Engine Block Timer | NonEquip | 5 | Others | 0% | Tech/Econ | 36% | 0 | 0 | 0
Tech | Grocery | Miscellaneous | Pool pump | TRC | New | NN4457 | Efficient Motor Belts | Efficient Motor Belts | NonEquip | 10 | Others | 0% | Tech/Econ | 1.105% | 0 | 0 | 0
Tech | Grocery | Miscellaneous | Pool pump | TRC | Existing | NE5432 | Retro-Commissioning | Retro-Commissioning | NonEquip | 5 |  | 21.99% | Tech/Econ | 16% | 0 | 0 | 0
Tech | Grocery | Miscellaneous | Pool pump | TRC | Existing | NE4522 | VSD Controlled Compressor | VSD Controlled Compressor | NonEquip | 15 | Others | 0% | Tech/Econ | 20.79% | 0 | 0 | 0
Tech | Grocery | Miscellaneous | Pool pump | TRC | Existing | NE4496 | Regenerative Drive Elevator Motor | Regenerative Drive Elevator Motor | NonEquip | 13 | Elevators/Escalators | 0% | Tech/Econ | 6.211% | 0 | 0 | 0
Tech | Grocery | Miscellaneous | Pool pump | TRC | Existing | NE4470 | Engine Block Timer | Engine Block Timer | NonEquip | 5 | Others | 0% | Tech/Econ | 36% | 0 | 0 | 0
Tech | Grocery | Miscellaneous | Pool pump | TRC | Existing | NE4444 | Efficient Motor Belts | Efficient Motor Belts | NonEquip | 10 | Others | 0% | Tech/Econ | 1.105% | 0 | 0 | 0
Tech | Grocery | Miscellaneous | Pool pump | TRC | Turnover | ET2107 | Variable Speed Pool Pump | Variable Speed Pool Pump | Equip | 10 | Pool pump | 0% | Tech/Econ | 64.36% | 0 | 0 | 0
Tech | Grocery | Miscellaneous | Pool pump | TRC | Turnover | ET2068 | Two Speed Pool Pump | Two Speed Pool Pump | Equip | 10 | Pool pump | 0% | Tech/Econ | 61.79% | 0 | 0 | 0
Tech | Grocery | Miscellaneous | Pool pump | TRC | Turnover | ET2032 | Solar Powered Pool Pump | Solar Powered Pool Pump | Equip | 10 | Pool pump | 0% | Tech/Econ | 81% | 0 | 0 | 0
Tech | Grocery | Miscellaneous | Pool pump | TRC | Turnover | ET1993 | Solar Pool Heater | Solar Pool Heater | Equip | 15 | Pool pump | 0% | Tech/Econ | 86.11% | 0 | 0 | 0
Tech | Grocery | Miscellaneous | Pool pump | TRC | Turnover | ET1954 | Heat Pump Pool Heater | Heat Pump Pool Heater | Equip | 15 | Pool pump | 0% | Tech/Econ | 80% | 0 | 0 | 0
Tech | Grocery | Miscellaneous | Pool pump | TRC | New | EN2131 | Variable Speed Pool Pump | Variable Speed Pool Pump | Equip | 10 | Pool pump | 0% | Tech/Econ | 64.36% | 0 | 0 | 0
Tech | Grocery | Miscellaneous | Pool pump | TRC | New | EN2094 | Two Speed Pool Pump | Two Speed Pool Pump | Equip | 10 | Pool pump | 0% | Tech/Econ | 61.79% | 0 | 0 | 0
Tech | Grocery | Miscellaneous | Pool pump | TRC | New | EN2056 | Solar Powered Pool Pump | Solar Powered Pool Pump | Equip | 10 | Pool pump | 0% | Tech/Econ | 81% | 0 | 0 | 0
Tech | Grocery | Miscellaneous | Pool pump | TRC | New | EN2019 | Solar Pool Heater | Solar Pool Heater | Equip | 15 | Pool pump | 0% | Tech/Econ | 86.11% | 0 | 0 | 0
Tech | Grocery | Miscellaneous | Pool pump | TRC | New | EN1980 | Heat Pump Pool Heater | Heat Pump Pool Heater | Equip | 15 | Pool pump | 0% | Tech/Econ | 80% | 0 | 0 | 0
Tech | Grocery | Space Heating | Packaged central unit | TRC | New | NN5341 | Retro-Commissioning | Retro-Commissioning | NonEquip | 5 |  | 0% | Tech/Econ | 16% | 0 | 0 | 0
Tech | Grocery | Space Heating | Packaged central unit | TRC | New | NN4327 | Water Cooled Refrigeration Heat Recovery | Water Cooled Refrigeration Heat Recovery | NonEquip | 20 |  | 0% | Tech/Econ | 10% | 0 | 0 | 0
Tech | Grocery | Space Heating | Packaged central unit | TRC | New | NN4275 | Warehouse Loading Dock Seals | Warehouse Loading Dock Seals | NonEquip | 18 |  | 0% | Tech/Econ | 0.75% | 0 | 0 | 0
Tech | Grocery | Space Heating | Packaged central unit | TRC | New | NN4249 | Wall Insulation | Wall Insulation | NonEquip | 20 |  | 0% | Tech/Econ | 0% | 0 | 0 | 0
Tech | Grocery | Space Heating | Packaged central unit | TRC | New | NN4171 | Smart Thermostat | Smart Thermostat | NonEquip | 11 |  | 31.48% | Tech/Econ | 10% | 2776.8349 | 0 | -0.0019527
Tech | Grocery | Space Heating | Packaged central unit | TRC | New | NN4093 | Roof Insulation | Roof Insulation | NonEquip | 20 |  | 58.5% | Tech/Econ | 0.432% | 153.6557 | 0 | 0.071711
Tech | Grocery | Space Heating | Packaged central unit | TRC | New | NN4067 | Programmable Thermostat | Programmable Thermostat | NonEquip | 11 |  | 0% | Tech/Econ | 3.6% | 0 | 0 | 0
Tech | Grocery | Space Heating | Packaged central unit | TRC | New | NN4015 | Low U-Value Windows | Low U-Value Windows | NonEquip | 20 |  | 20.9% | Tech/Econ | 10% | 1883.4731 | 0 | 0.0078279
Tech | Grocery | Space Heating | Packaged central unit | TRC | New | NN3937 | Infiltration Reduction - Air Sealing | Infiltration Reduction - Air Sealing | NonEquip | 11 |  | 0% | Tech/Econ | 0.375% | 0 | 0 | 0
Tech | Grocery | Space Heating | Packaged central unit | TRC | New | NN3781 | Green Roof | Green Roof | NonEquip | 15 |  | 0.49% | Tech/Econ | 0.6677% | 2.7152 | 0 | 0
Tech | Grocery | Space Heating | Packaged central unit | TRC | New | NN3729 | Floor Insulation | Floor Insulation | NonEquip | 20 |  | 49.87% | Tech/Econ | 0.2267% | 0 | 0 | 0
Tech | Grocery | Space Heating | Packaged central unit | TRC | New | NN3651 | Facility Energy Management System | Facility Energy Management System | NonEquip | 15 |  | 4.276% | Tech/Econ | 20% | 777.2064 | 0 | 0.093255
Tech | Grocery | Space Heating | Packaged central unit | TRC | New | NN3573 | ECM Motors on Furnaces | ECM Motors on Furnaces | NonEquip | 15 | Forced air furnace | 0% | Tech/Econ | 1.706% | 0 | 0 | 0
Tech | Grocery | Space Heating | Packaged central unit | TRC | New | NN3547 | Duct Sealing Repair | Duct Sealing Repair | NonEquip | 15 |  | 0% | Tech/Econ | 12% | 0 | 0 | 0
Tech | Grocery | Space Heating | Packaged central unit | TRC | New | NN3495 | Duct Insulation | Duct Insulation | NonEquip | 15 |  | 0% | Tech/Econ | 2.045% | 0 | 0 | 0
Tech | Grocery | Space Heating | Packaged central unit | TRC | New | NN3443 | Destratification Fans | Destratification Fans | NonEquip | 10 |  | 0% | Tech/Econ | 12.54% | 0 | 0 | 0
Tech | Grocery | Space Heating | Packaged central unit | TRC | New | NN3391 | Dedicated Outdoor Air System on VRF unit | Dedicated Outdoor Air System on VRF unit | NonEquip | 15 | Residential/split system heat pump | 0% | Tech/Econ | 10% | 0 | 0 | 0
Tech | Grocery | Space Heating | Packaged central unit | TRC | New | NN3339 | Cool Roof | Cool Roof | NonEquip | 15 |  | 72.32% | Tech/Econ | 0.08686% | 0 | 0 | 0
Tech | Grocery | Space Heating | Packaged central unit | TRC | New | NN3235 | Ceiling Insulation(R30 to R38) | Ceiling Insulation(R30 to R38) | NonEquip | 20 |  | 0% | Tech/Econ | 0.08732% | 0 | 0 | 0
Tech | Grocery | Space Heating | Packaged central unit | TRC | New | NN3183 | Ceiling Insulation(R2 to R38) | Ceiling Insulation(R2 to R38) | NonEquip | 20 |  | 0% | Tech/Econ | 5.894% | 0 | 0 | 0
Tech | Grocery | Space Heating | Packaged central unit | TRC | New | NN3131 | Ceiling Insulation(R19 to R38) | Ceiling Insulation(R19 to R38) | NonEquip | 20 |  | 0% | Tech/Econ | 0.3274% | 0 | 0 | 0
Tech | Grocery | Space Heating | Packaged central unit | TRC | New | NN3079 | Ceiling Insulation(R12 to R38) | Ceiling Insulation(R12 to R38) | NonEquip | 20 |  | 0% | Tech/Econ | 0.7094% | 0 | 0 | 0
Tech | Grocery | Space Heating | Packaged central unit | TRC | New | NN3001 | Air Curtains | Air Curtains | NonEquip | 8 |  | 47.78% | Tech/Econ | 0.4308% | 0 | 0 | 0
Tech | Grocery | Space Heating | Packaged central unit | TRC | Existing | NE5328 | Retro-Commissioning | Retro-Commissioning | NonEquip | 5 |  | 21.99% | Tech/Econ | 16% | 123856.2177 | 0 | 74.0943
Tech | Grocery | Space Heating | Packaged central unit | TRC | Existing | NE4314 | Water Cooled Refrigeration Heat Recovery | Water Cooled Refrigeration Heat Recovery | NonEquip | 20 |  | 0% | Tech/Econ | 10% | 0 | 0 | 0
Tech | Grocery | Space Heating | Packaged central unit | TRC | Existing | NE4262 | Warehouse Loading Dock Seals | Warehouse Loading Dock Seals | NonEquip | 18 |  | 0% | Tech/Econ | 0.8276% | 0 | 0 | 0
Tech | Grocery | Space Heating | Packaged central unit | TRC | Existing | NE4236 | Wall Insulation | Wall Insulation | NonEquip | 20 |  | 0% | Tech/Econ | 0.7787% | 0 | 0 | 0
Tech | Grocery | Space Heating | Packaged central unit | TRC | Existing | NE4158 | Smart Thermostat | Smart Thermostat | NonEquip | 11 |  | 31.48% | Tech/Econ | 10% | 117783.6523 | 0 | -0.082827
Tech | Grocery | Space Heating | Packaged central unit | TRC | Existing | NE4080 | Roof Insulation | Roof Insulation | NonEquip | 20 |  | 58.5% | Tech/Econ | 0.9534% | 18943.7801 | 0 | 8.8411
Tech | Grocery | Space Heating | Packaged central unit | TRC | Existing | NE4054 | Programmable Thermostat | Programmable Thermostat | NonEquip | 11 |  | 0% | Tech/Econ | 3.6% | 0 | 0 | 0
Tech | Grocery | Space Heating | Packaged central unit | TRC | Existing | NE4002 | Low U-Value Windows | Low U-Value Windows | NonEquip | 20 |  | 8.361% | Tech/Econ | 46% | 151859.3402 | 0 | 0.63114
Tech | Grocery | Space Heating | Packaged central unit | TRC | Existing | NE3924 | Infiltration Reduction - Air Sealing | Infiltration Reduction - Air Sealing | NonEquip | 11 |  | 0% | Tech/Econ | 0.4138% | 0 | 0 | 0
Tech | Grocery | Space Heating | Packaged central unit | TRC | Existing | NE3846 | Hotel Card Energy Control Systems | Hotel Card Energy Control Systems | NonEquip | 15 |  | 0% | Tech/Econ | 0% | 0 | 0 | 0
Tech | Grocery | Space Heating | Packaged central unit | TRC | Existing | NE3768 | Green Roof | Green Roof | NonEquip | 15 |  | 0.098% | Tech/Econ | 0.7367% | 24.3856 | 0 | 0
Tech | Grocery | Space Heating | Packaged central unit | TRC | Existing | NE3716 | Floor Insulation | Floor Insulation | NonEquip | 20 |  | 19.95% | Tech/Econ | 0.2501% | 1683.2691 | 0 | 0.78558
Tech | Grocery | Space Heating | Packaged central unit | TRC | Existing | NE3638 | Facility Energy Management System | Facility Energy Management System | NonEquip | 15 |  | 7.167% | Tech/Econ | 20% | 54416.8284 | 0 | 6.5293
Tech | Grocery | Space Heating | Packaged central unit | TRC | Existing | NE3560 | ECM Motors on Furnaces | ECM Motors on Furnaces | NonEquip | 15 | Forced air furnace | 0% | Tech/Econ | 1.706% | 0 | 0 | 0
Tech | Grocery | Space Heating | Packaged central unit | TRC | Existing | NE3534 | Duct Sealing Repair | Duct Sealing Repair | NonEquip | 15 |  | 0% | Tech/Econ | 12% | 0 | 0 | 0
Tech | Grocery | Space Heating | Packaged central unit | TRC | Existing | NE3482 | Duct Insulation | Duct Insulation | NonEquip | 15 |  | 0% | Tech/Econ | 2.045% | 0 | 0 | 0
Tech | Grocery | Space Heating | Packaged central unit | TRC | Existing | NE3430 | Destratification Fans | Destratification Fans | NonEquip | 10 |  | 0% | Tech/Econ | 12.54% | 0 | 0 | 0
Tech | Grocery | Space Heating | Packaged central unit | TRC | Existing | NE3378 | Dedicated Outdoor Air System on VRF unit | Dedicated Outdoor Air System on VRF unit | NonEquip | 15 | Residential/split system heat pump | 0% | Tech/Econ | 10% | 0 | 0 | 0
Tech | Grocery | Space Heating | Packaged central unit | TRC | Existing | NE3326 | Cool Roof | Cool Roof | NonEquip | 15 |  | 72.71% | Tech/Econ | 0.09584% | 2349.5602 | 0 | 0
Tech | Grocery | Space Heating | Packaged central unit | TRC | Existing | NE3222 | Ceiling Insulation(R30 to R38) | Ceiling Insulation(R30 to R38) | NonEquip | 20 |  | 0% | Tech/Econ | 0.09635% | 0 | 0 | 0
Tech | Grocery | Space Heating | Packaged central unit | TRC | Existing | NE3170 | Ceiling Insulation(R2 to R38) | Ceiling Insulation(R2 to R38) | NonEquip | 20 |  | 0% | Tech/Econ | 6.504% | 0 | 0 | 0
Tech | Grocery | Space Heating | Packaged central unit | TRC | Existing | NE3118 | Ceiling Insulation(R19 to R38) | Ceiling Insulation(R19 to R38) | NonEquip | 20 |  | 0% | Tech/Econ | 0.3613% | 0 | 0 | 0
Tech | Grocery | Space Heating | Packaged central unit | TRC | Existing | NE3066 | Ceiling Insulation(R12 to R38) | Ceiling Insulation(R12 to R38) | NonEquip | 20 |  | 0% | Tech/Econ | 0.7828% | 0 | 0 | 0
Tech | Grocery | Space Heating | Packaged central unit | TRC | Existing | NE2988 | Air Curtains | Air Curtains | NonEquip | 8 |  | 28.17% | Tech/Econ | 0.4308% | 4098.569 | 0 | 0.1632
Tech | Grocery | Space Heating | Packaged central unit | TRC | Turnover | ET1213 | High Efficiency DX 135k- less than 240k BTU | High Efficiency DX 135k- less than 240k BTU | Equip | 15 | Packaged central unit | 94.56% | Tech/Econ | 3.03% | 103853.3706 | 0 | 0
Tech | Grocery | Space Heating | Packaged central unit | TRC | New | EN1239 | High Efficiency DX 135k- less than 240k BTU | High Efficiency DX 135k- less than 240k BTU | Equip | 15 | Packaged central unit | 94.56% | Tech/Econ | 3.03% | 2448.4184 | 0 | 0
Tech | Grocery | Space Cooling | Packaged air conditioning units (RTUs) | TRC | New | NN5367 | Retro-Commissioning | Retro-Commissioning | NonEquip | 5 |  | 0% | Tech/Econ | 16% | 0 | 0 | 0
Tech | Grocery | Space Cooling | Packaged air conditioning units (RTUs) | TRC | New | NN4379 | Window Sun Protection | Window Sun Protection | NonEquip | 10 |  | 15.35% | Tech/Econ | 16% | 16723.4213 | 6.042 | -0.086434
Tech | Grocery | Space Cooling | Packaged air conditioning units (RTUs) | TRC | New | NN4353 | Waterside Economizer | Waterside Economizer | NonEquip | 20 |  | 0% | Tech/Econ | 5.556% | 0 | 0 | 0
Tech | Grocery | Space Cooling | Packaged air conditioning units (RTUs) | TRC | New | NN4301 | Warehouse Loading Dock Seals | Warehouse Loading Dock Seals | NonEquip | 18 |  | 0% | Tech/Econ | 0.6991% | 0 | 0 | 0
Tech | Grocery | Space Cooling | Packaged air conditioning units (RTUs) | TRC | New | NN4145 | Smart Thermostat | Smart Thermostat | NonEquip | 11 |  | 31.48% | Tech/Econ | 10% | 17916.6578 | 6.6395 | 0
Tech | Grocery | Space Cooling | Packaged air conditioning units (RTUs) | TRC | New | NN4119 | Roof Insulation | Roof Insulation | NonEquip | 20 |  | 58.5% | Tech/Econ | 0.4027% | 0 | 0 | 0
Tech | Grocery | Space Cooling | Packaged air conditioning units (RTUs) | TRC | New | NN4041 | Programmable Thermostat | Programmable Thermostat | NonEquip | 11 |  | 0% | Tech/Econ | 3.6% | 0 | 0 | 0
Tech | Grocery | Space Cooling | Packaged air conditioning units (RTUs) | TRC | New | NN3989 | Low U-Value Windows | Low U-Value Windows | NonEquip | 20 |  | 20.9% | Tech/Econ | 10% | 0 | 0 | 0
Tech | Grocery | Space Cooling | Packaged air conditioning units (RTUs) | TRC | New | NN3963 | Infiltration Reduction - Air Sealing | Infiltration Reduction - Air Sealing | NonEquip | 11 |  | 0% | Tech/Econ | 0.3496% | 0 | 0 | 0
Tech | Grocery | Space Cooling | Packaged air conditioning units (RTUs) | TRC | New | NN3911 | HVAC tune-up_RTU | HVAC tune-up_RTU | NonEquip | 5 | Packaged air conditioning units (RTUs) | 0% | Tech/Econ | 5% | 0 | 0 | 0
Tech | Grocery | Space Cooling | Packaged air conditioning units (RTUs) | TRC | New | NN3885 | HVAC tune-up | HVAC tune-up | NonEquip | 5 | Residential-type central air conditioners | 0% | Tech/Econ | 5% | 0 | 0 | 0
Tech | Grocery | Space Cooling | Packaged air conditioning units (RTUs) | TRC | New | NN3807 | Green Roof | Green Roof | NonEquip | 15 |  | 0.49% | Tech/Econ | 0.4668% | 0 | 0 | 0
Tech | Grocery | Space Cooling | Packaged air conditioning units (RTUs) | TRC | New | NN3677 | Facility Energy Management System | Facility Energy Management System | NonEquip | 15 |  | 4.276% | Tech/Econ | 20% | 6423.2669 | 1.6762 | 0
Tech | Grocery | Space Cooling | Packaged air conditioning units (RTUs) | TRC | New | NN3625 | Facility Commissioning | Facility Commissioning | NonEquip | 10 |  | 53.41% | Tech/Econ | 16% | 63631.9547 | 12.927 | 0.074886
Tech | Grocery | Space Cooling | Packaged air conditioning units (RTUs) | TRC | New | NN3599 | Energy Recovery Ventilation System (ERV) | Energy Recovery Ventilation System (ERV) | NonEquip | 15 | Packaged air conditioning units (RTUs) | 48.99% | Tech/Econ | 9.935% | 31461.7233 | 53.5276 | 2.634
Tech | Grocery | Space Cooling | Packaged air conditioning units (RTUs) | TRC | New | NN3521 | Duct Sealing Repair | Duct Sealing Repair | NonEquip | 15 |  | 0% | Tech/Econ | 12% | 0 | 0 | 0
Tech | Grocery | Space Cooling | Packaged air conditioning units (RTUs) | TRC | New | NN3469 | Duct Insulation | Duct Insulation | NonEquip | 15 |  | 0% | Tech/Econ | 2.045% | 0 | 0 | 0
Tech | Grocery | Space Cooling | Packaged air conditioning units (RTUs) | TRC | New | NN3417 | Dedicated Outdoor Air System on VRF unit | Dedicated Outdoor Air System on VRF unit | NonEquip | 15 | Residential-type central air conditioners | 0% | Tech/Econ | 17.5% | 0 | 0 | 0
Tech | Grocery | Space Cooling | Packaged air conditioning units (RTUs) | TRC | New | NN3365 | Cool Roof | Cool Roof | NonEquip | 15 |  | 72.32% | Tech/Econ | 0.6634% | 0 | 0 | 0
Tech | Grocery | Space Cooling | Packaged air conditioning units (RTUs) | TRC | New | NN3313 | Chilled Water System - Variable Speed Drives | Chilled Water System - Variable Speed Drives | NonEquip | 13 | Central chillers inside | 0% | Tech/Econ | 24.74% | 0 | 0 | 0
Tech | Grocery | Space Cooling | Packaged air conditioning units (RTUs) | TRC | New | NN3209 | Ceiling Insulation(R2 to R38) | Ceiling Insulation(R2 to R38) | NonEquip | 20 |  | 0% | Tech/Econ | 5.494% | 0 | 0 | 0
Tech | Grocery | Space Cooling | Packaged air conditioning units (RTUs) | TRC | New | NN3105 | Ceiling Insulation(R12 to R38) | Ceiling Insulation(R12 to R38) | NonEquip | 20 |  | 0% | Tech/Econ | 0.6613% | 0 | 0 | 0
Tech | Grocery | Space Cooling | Packaged air conditioning units (RTUs) | TRC | New | NN3053 | Airside Economizer | Airside Economizer | NonEquip | 10 | Packaged air conditioning units (RTUs) | 4.552% | Tech/Econ | 5.556% | 1555.2676 | -0.3284 | 0.00057111
Tech | Grocery | Space Cooling | Packaged air conditioning units (RTUs) | TRC | Existing | NE5354 | Retro-Commissioning | Retro-Commissioning | NonEquip | 5 |  | 21.99% | Tech/Econ | 16% | 940165.6875 | 290.2729 | 0
Tech | Grocery | Space Cooling | Packaged air conditioning units (RTUs) | TRC | Existing | NE4366 | Window Sun Protection | Window Sun Protection | NonEquip | 10 |  | 12.19% | Tech/Econ | 16% | 603359.6921 | 217.9877 | -3.1184
Tech | Grocery | Space Cooling | Packaged air conditioning units (RTUs) | TRC | Existing | NE4340 | Waterside Economizer | Waterside Economizer | NonEquip | 20 |  | 0% | Tech/Econ | 5.556% | 0 | 0 | 0
Tech | Grocery | Space Cooling | Packaged air conditioning units (RTUs) | TRC | Existing | NE4288 | Warehouse Loading Dock Seals | Warehouse Loading Dock Seals | NonEquip | 18 |  | 0% | Tech/Econ | 0.6991% | 0 | 0 | 0
Tech | Grocery | Space Cooling | Packaged air conditioning units (RTUs) | TRC | Existing | NE4210 | Wall Insulation | Wall Insulation | NonEquip | 20 |  | 0% | Tech/Econ | 4.505% | 0 | 0 | 0
Tech | Grocery | Space Cooling | Packaged air conditioning units (RTUs) | TRC | Existing | NE4132 | Smart Thermostat | Smart Thermostat | NonEquip | 11 |  | 31.48% | Tech/Econ | 10% | 954438.3117 | 353.6954 | 0
Tech | Grocery | Space Cooling | Packaged air conditioning units (RTUs) | TRC | Existing | NE4106 | Roof Insulation | Roof Insulation | NonEquip | 20 |  | 58.5% | Tech/Econ | 0.8055% | 121478.1982 | 24.7901 | 0
Tech | Grocery | Space Cooling | Packaged air conditioning units (RTUs) | TRC | Existing | NE4028 | Programmable Thermostat | Programmable Thermostat | NonEquip | 11 |  | 0% | Tech/Econ | 3.6% | 0 | 0 | 0
Tech | Grocery | Space Cooling | Packaged air conditioning units (RTUs) | TRC | Existing | NE3976 | Low U-Value Windows | Low U-Value Windows | NonEquip | 20 |  | 8.361% | Tech/Econ | 46% | 1255050.244 | 466.5059 | 0
Tech | Grocery | Space Cooling | Packaged air conditioning units (RTUs) | TRC | Existing | NE3950 | Infiltration Reduction - Air Sealing | Infiltration Reduction - Air Sealing | NonEquip | 11 |  | 0% | Tech/Econ | 0.3496% | 0 | 0 | 0
Tech | Grocery | Space Cooling | Packaged air conditioning units (RTUs) | TRC | Existing | NE3898 | HVAC tune-up_RTU | HVAC tune-up_RTU | NonEquip | 5 | Packaged air conditioning units (RTUs) | 0% | Tech/Econ | 5% | 0 | 0 | 0
Tech | Grocery | Space Cooling | Packaged air conditioning units (RTUs) | TRC | Existing | NE3872 | HVAC tune-up | HVAC tune-up | NonEquip | 5 | Residential-type central air conditioners | 0% | Tech/Econ | 5% | 0 | 0 | 0
Tech | Grocery | Space Cooling | Packaged air conditioning units (RTUs) | TRC | Existing | NE3794 | Green Roof | Green Roof | NonEquip | 15 |  | 0.098% | Tech/Econ | 0.4668% | 116.8216 | 0.049628 | 0
Tech | Grocery | Space Cooling | Packaged air conditioning units (RTUs) | TRC | Existing | NE3664 | Facility Energy Management System | Facility Energy Management System | NonEquip | 15 |  | 7.167% | Tech/Econ | 20% | 449731.0073 | 117.3619 | 0
Tech | Grocery | Space Cooling | Packaged air conditioning units (RTUs) | TRC | Existing | NE3586 | Energy Recovery Ventilation System (ERV) | Energy Recovery Ventilation System (ERV) | NonEquip | 15 | Packaged air conditioning units (RTUs) | 48.99% | Tech/Econ | 9.935% | 1429422.725 | 2431.9553 | 119.6709
Tech | Grocery | Space Cooling | Packaged air conditioning units (RTUs) | TRC | Existing | NE3508 | Duct Sealing Repair | Duct Sealing Repair | NonEquip | 15 |  | 0% | Tech/Econ | 12% | 0 | 0 | 0
Tech | Grocery | Space Cooling | Packaged air conditioning units (RTUs) | TRC | Existing | NE3456 | Duct Insulation | Duct Insulation | NonEquip | 15 |  | 0% | Tech/Econ | 2.045% | 0 | 0 | 0
Tech | Grocery | Space Cooling | Packaged air conditioning units (RTUs) | TRC | Existing | NE3404 | Dedicated Outdoor Air System on VRF unit | Dedicated Outdoor Air System on VRF unit | NonEquip | 15 | Residential-type central air conditioners | 0% | Tech/Econ | 17.5% | 0 | 0 | 0
Tech | Grocery | Space Cooling | Packaged air conditioning units (RTUs) | TRC | Existing | NE3352 | Cool Roof | Cool Roof | NonEquip | 15 |  | 72.71% | Tech/Econ | 0.6634% | 123767.4469 | 52.5789 | 0
Tech | Grocery | Space Cooling | Packaged air conditioning units (RTUs) | TRC | Existing | NE3300 | Chilled Water System - Variable Speed Drives | Chilled Water System - Variable Speed Drives | NonEquip | 13 | Central chillers inside | 0% | Tech/Econ | 24.74% | 0 | 0 | 0
Tech | Grocery | Space Cooling | Packaged air conditioning units (RTUs) | TRC | Existing | NE3196 | Ceiling Insulation(R2 to R38) | Ceiling Insulation(R2 to R38) | NonEquip | 20 |  | 0% | Tech/Econ | 5.494% | 0 | 0 | 0
Tech | Grocery | Space Cooling | Packaged air conditioning units (RTUs) | TRC | Existing | NE3144 | Ceiling Insulation(R19 to R38) | Ceiling Insulation(R19 to R38) | NonEquip | 20 |  | 0% | Tech/Econ | 0.3052% | 0 | 0 | 0
Tech | Grocery | Space Cooling | Packaged air conditioning units (RTUs) | TRC | Existing | NE3092 | Ceiling Insulation(R12 to R38) | Ceiling Insulation(R12 to R38) | NonEquip | 20 |  | 0% | Tech/Econ | 0.6613% | 0 | 0 | 0
Tech | Grocery | Space Cooling | Packaged air conditioning units (RTUs) | TRC | Existing | NE3040 | Airside Economizer | Airside Economizer | NonEquip | 10 | Packaged air conditioning units (RTUs) | 4.552% | Tech/Econ | 5.556% | 70661.5737 | -14.9205 | 0.025948
Tech | Grocery | Space Cooling | Packaged air conditioning units (RTUs) | TRC | Turnover | ET1174 | High Efficiency DX 135k- less than 240k BTU | High Efficiency DX 135k- less than 240k BTU | Equip | 15 | Packaged air conditioning units (RTUs) | 94.56% | Tech/Econ | 4.348% | 1145776.144 | 473.7944 | 0
Tech | Grocery | Space Cooling | Packaged air conditioning units (RTUs) | TRC | New | EN1200 | High Efficiency DX 135k- less than 240k BTU | High Efficiency DX 135k- less than 240k BTU | Equip | 15 | Packaged air conditioning units (RTUs) | 94.56% | Tech/Econ | 4.348% | 12389.3029 | 5.1231 | 0
Tech | Grocery | Interior Lighting | Overhead (fluorescent/LED/CFL U-shape) | TRC | New | NN5263 | Retro-Commissioning | Retro-Commissioning | NonEquip | 5 |  | 0% | Tech/Econ | 16% | 0 | 0 | 0
Tech | Grocery | Interior Lighting | Overhead (fluorescent/LED/CFL U-shape) | TRC | New | NN4431 | Interior Lighting Controls | Interior Lighting Controls | NonEquip | 8 | Overhead (fluorescent/LED/CFL U-shape) | 7.543% | Tech/Econ | 28% | 11136.8931 | 0 | 0
Tech | Grocery | Interior Lighting | Overhead (fluorescent/LED/CFL U-shape) | TRC | New | NN4405 | Bi-Level Lighting Control (Interior) | Bi-Level Lighting Control (Interior) | NonEquip | 8 | Overhead (fluorescent/LED/CFL U-shape) | 22.45% | Tech/Econ | 31% | 39449.5938 | 0.48735 | 0
Tech | Grocery | Interior Lighting | Overhead (fluorescent/LED/CFL U-shape) | TRC | New | NN3703 | Facility Energy Management System | Facility Energy Management System | NonEquip | 15 |  | 4.276% | Tech/Econ | 24% | 5296.744 | 1.3822 | 0.63554
Tech | Grocery | Interior Lighting | Overhead (fluorescent/LED/CFL U-shape) | TRC | Existing | NE5250 | Retro-Commissioning | Retro-Commissioning | NonEquip | 5 |  | 21.99% | Tech/Econ | 16% | 639626.9036 | 197.4826 | 382.6427
Tech | Grocery | Interior Lighting | Overhead (fluorescent/LED/CFL U-shape) | TRC | Existing | NE4418 | Interior Lighting Controls | Interior Lighting Controls | NonEquip | 8 | Overhead (fluorescent/LED/CFL U-shape) | 7.543% | Tech/Econ | 28% | 425200.8654 | 0 | 0
Tech | Grocery | Interior Lighting | Overhead (fluorescent/LED/CFL U-shape) | TRC | Existing | NE4392 | Bi-Level Lighting Control (Interior) | Bi-Level Lighting Control (Interior) | NonEquip | 8 | Overhead (fluorescent/LED/CFL U-shape) | 22.45% | Tech/Econ | 31% | 1506165.256 | 18.6066 | 0
Tech | Grocery | Interior Lighting | Overhead (fluorescent/LED/CFL U-shape) | TRC | Existing | NE3690 | Facility Energy Management System | Facility Energy Management System | NonEquip | 15 |  | 7.167% | Tech/Econ | 24% | 318179.3295 | 83.0321 | 38.1774
Tech | Grocery | Interior Lighting | Overhead (fluorescent/LED/CFL U-shape) | TRC | Turnover | ET1798 | Premium T8 - Lamp Replacement | Premium T8 - Lamp Replacement | Equip | 8 | Overhead (fluorescent/LED/CFL U-shape) | 0% | Tech/Econ | 12.5% | 0 | 0 | 0
Tech | Grocery | Interior Lighting | Overhead (fluorescent/LED/CFL U-shape) | TRC | Turnover | ET1759 | Premium T8 - Fixture Replacement | Premium T8 - Fixture Replacement | Equip | 8 | Overhead (fluorescent/LED/CFL U-shape) | 0% | Tech/Econ | 12.5% | 0 | 0 | 0
Tech | Grocery | Interior Lighting | Overhead (fluorescent/LED/CFL U-shape) | TRC | Turnover | ET1720 | LED Linear - Lamp Replacement | LED Linear - Lamp Replacement | Equip | 15 | Overhead (fluorescent/LED/CFL U-shape) | 24.1% | Tech/Econ | 25.43% | 1207548.374 | 291.2902 | 0.048788
Tech | Grocery | Interior Lighting | Overhead (fluorescent/LED/CFL U-shape) | TRC | Turnover | ET1681 | LED Linear - Fixture Replacement | LED Linear - Fixture Replacement | Equip | 15 | Overhead (fluorescent/LED/CFL U-shape) | 24.1% | Tech/Econ | 50.28% | 2983769.21 | 727.6541 | 0.039864
Tech | Grocery | Interior Lighting | Overhead (fluorescent/LED/CFL U-shape) | TRC | New | EN1824 | Premium T8 - Lamp Replacement | Premium T8 - Lamp Replacement | Equip | 8 | Overhead (fluorescent/LED/CFL U-shape) | 0% | Tech/Econ | 12.5% | 0 | 0 | 0
Tech | Grocery | Interior Lighting | Overhead (fluorescent/LED/CFL U-shape) | TRC | New | EN1785 | Premium T8 - Fixture Replacement | Premium T8 - Fixture Replacement | Equip | 8 | Overhead (fluorescent/LED/CFL U-shape) | 0% | Tech/Econ | 12.5% | 0 | 0 | 0
Tech | Grocery | Interior Lighting | Overhead (fluorescent/LED/CFL U-shape) | TRC | New | EN1746 | LED Linear - Lamp Replacement | LED Linear - Lamp Replacement | Equip | 15 | Overhead (fluorescent/LED/CFL U-shape) | 0% | Tech/Econ | 25.43% | 0 | 0 | 0
Tech | Grocery | Interior Lighting | Overhead (fluorescent/LED/CFL U-shape) | TRC | New | EN1707 | LED Linear - Fixture Replacement | LED Linear - Fixture Replacement | Equip | 15 | Overhead (fluorescent/LED/CFL U-shape) | 0% | Tech/Econ | 50.28% | 0 | 0 | 0
Tech | Grocery | Cooking | Oven | TRC | Turnover | ET43 | Energy Star Commercial Oven | Energy Star Commercial Oven | Equip | 12 | Oven | 0% | Tech/Econ | 34.83% | 0 | 0 | 0
Tech | Grocery | Cooking | Oven | TRC | New | EN69 | Energy Star Commercial Oven | Energy Star Commercial Oven | Equip | 12 | Oven | 0% | Tech/Econ | 34.83% | 0 | 0 | 0
Tech | Grocery | Miscellaneous | Others | TRC | New | NN5445 | Retro-Commissioning | Retro-Commissioning | NonEquip | 5 |  | 0% | Tech/Econ | 16% | 0 | 0 | 0
Tech | Grocery | Miscellaneous | Others | TRC | New | NN4535 | VSD Controlled Compressor | VSD Controlled Compressor | NonEquip | 15 | Others | 23.37% | Tech/Econ | 20.79% | 27669.5666 | 4.1721 | 1.9527
Tech | Grocery | Miscellaneous | Others | TRC | New | NN4509 | Regenerative Drive Elevator Motor | Regenerative Drive Elevator Motor | NonEquip | 13 | Elevators/Escalators | 0% | Tech/Econ | 6.211% | 0 | 0 | 0
Tech | Grocery | Miscellaneous | Others | TRC | New | NN4483 | Engine Block Timer | Engine Block Timer | NonEquip | 5 | Others | 0% | Tech/Econ | 36% | 0 | 0 | 0
Tech | Grocery | Miscellaneous | Others | TRC | New | NN4457 | Efficient Motor Belts | Efficient Motor Belts | NonEquip | 10 | Others | 9.954% | Tech/Econ | 1.105% | 581.3986 | 0.079701 | 0.01968
Tech | Grocery | Miscellaneous | Others | TRC | Existing | NE5432 | Retro-Commissioning | Retro-Commissioning | NonEquip | 5 |  | 21.99% | Tech/Econ | 16% | 807961.0258 | 249.4552 | 483.3449
Tech | Grocery | Miscellaneous | Others | TRC | Existing | NE4522 | VSD Controlled Compressor | VSD Controlled Compressor | NonEquip | 15 | Others | 23.37% | Tech/Econ | 20.79% | 1202088.951 | 181.2559 | 84.8353
Tech | Grocery | Miscellaneous | Others | TRC | Existing | NE4496 | Regenerative Drive Elevator Motor | Regenerative Drive Elevator Motor | NonEquip | 13 | Elevators/Escalators | 0% | Tech/Econ | 6.211% | 0 | 0 | 0
Tech | Grocery | Miscellaneous | Others | TRC | Existing | NE4470 | Engine Block Timer | Engine Block Timer | NonEquip | 5 | Others | 0% | Tech/Econ | 36% | 0 | 0 | 0
Tech | Grocery | Miscellaneous | Others | TRC | Existing | NE4444 | Efficient Motor Belts | Efficient Motor Belts | NonEquip | 10 | Others | 9.954% | Tech/Econ | 1.105% | 24369.8749 | 3.3408 | 0.82492
Tech | Grocery | Miscellaneous | Others | TRC | Turnover | ET1915 | ENERGY STAR Water Cooler | ENERGY STAR Water Cooler | Equip | 10 | Others | 0% | Tech/Econ | 68.49% | 0 | 0 | 0
Tech | Grocery | Miscellaneous | Others | TRC | Turnover | ET1876 | ENERGY STAR Commercial Clothes Washer | ENERGY STAR Commercial Clothes Washer | Equip | 7 | Others | 0% | Tech/Econ | 27.27% | 0 | 0 | 0
Tech | Grocery | Miscellaneous | Others | TRC | Turnover | ET1837 | Efficient Battery Charger | Efficient Battery Charger | Equip | 7 | Others | 17.92% | Tech/Econ | 13.68% | 576873.5737 | 316.0951 | 0
Tech | Grocery | Miscellaneous | Others | TRC | New | EN1941 | ENERGY STAR Water Cooler | ENERGY STAR Water Cooler | Equip | 10 | Others | 0% | Tech/Econ | 68.49% | 0 | 0 | 0
Tech | Grocery | Miscellaneous | Others | TRC | New | EN1902 | ENERGY STAR Commercial Clothes Washer | ENERGY STAR Commercial Clothes Washer | Equip | 7 | Others | 0% | Tech/Econ | 27.27% | 0 | 0 | 0
Tech | Grocery | Miscellaneous | Others | TRC | New | EN1863 | Efficient Battery Charger | Efficient Battery Charger | Equip | 7 | Others | 17.92% | Tech/Econ | 13.68% | 13278.4199 | 7.2758 | 0
Tech | Grocery | Office Equipment | Other office | TRC | New | NN4587 | Smart Strip Plug Outlet | Smart Strip Plug Outlet | NonEquip | 4 |  | 43.9% | Tech/Econ | 1.187% | 552.7311 | 0.082188 | 0.057119
Tech | Grocery | Office Equipment | Other office | TRC | New | NN4561 | Network PC Power Management | Network PC Power Management | NonEquip | 5 | Computers | 0% | Tech/Econ | 56.5% | 0 | 0 | 0
Tech | Grocery | Office Equipment | Other office | TRC | Existing | NE4574 | Smart Strip Plug Outlet | Smart Strip Plug Outlet | NonEquip | 4 |  | 43.9% | Tech/Econ | 1.187% | 24013.0952 | 3.5706 | 2.4815
Tech | Grocery | Office Equipment | Other office | TRC | Existing | NE4548 | Network PC Power Management | Network PC Power Management | NonEquip | 5 | Computers | 0% | Tech/Econ | 56.5% | 0 | 0 | 0
Tech | Grocery | Office Equipment | Other office | TRC | Turnover | ET2260 | Energy Star Uninterruptable Power Supply | Energy Star Uninterruptable Power Supply | Equip | 10 | Other office | 0% | Tech/Econ | 1.878% | 0 | 0 | 0
Tech | Grocery | Office Equipment | Other office | TRC | New | EN2286 | Energy Star Uninterruptable Power Supply | Energy Star Uninterruptable Power Supply | Equip | 10 | Other office | 0% | Tech/Econ | 1.878% | 0 | 0 | 0
Tech | Grocery | Ventilation and Circulation | Motor/Fan | TRC | New | NN5393 | Retro-Commissioning | Retro-Commissioning | NonEquip | 5 |  | 0% | Tech/Econ | 16% | 0 | 0 | 0
Tech | Grocery | Ventilation and Circulation | Motor/Fan | TRC | New | NN4977 | VAV System | VAV System | NonEquip | 10 |  | 0% | Tech/Econ | 30% | 0 | 0 | 0
Tech | Grocery | Ventilation and Circulation | Motor/Fan | TRC | New | NN4951 | Demand Controlled Ventilation | Demand Controlled Ventilation | NonEquip | 10 |  | 23.39% | Tech/Econ | 9.434% | 49.9804 | 0.0052037 | 0.029297
Tech | Grocery | Ventilation and Circulation | Motor/Fan | TRC | New | NN4925 | CO Sensors for Parking Garage Exhaust | CO Sensors for Parking Garage Exhaust | NonEquip | 15 | Motor/Fan | 0% | Tech/Econ | 33% | 0 | 0 | 0
Tech | Grocery | Ventilation and Circulation | Motor/Fan | TRC | Existing | NE5380 | Retro-Commissioning | Retro-Commissioning | NonEquip | 5 |  | 21.99% | Tech/Econ | 16% | 3374.6042 | 1.0419 | 2.0188
Tech | Grocery | Ventilation and Circulation | Motor/Fan | TRC | Existing | NE4964 | VAV System | VAV System | NonEquip | 10 |  | 0% | Tech/Econ | 30% | 0 | 0 | 0
Tech | Grocery | Ventilation and Circulation | Motor/Fan | TRC | Existing | NE4938 | Demand Controlled Ventilation | Demand Controlled Ventilation | NonEquip | 10 |  | 23.39% | Tech/Econ | 9.434% | 2171.3695 | 0.22607 | 1.2728
Tech | Grocery | Ventilation and Circulation | Motor/Fan | TRC | Existing | NE4912 | CO Sensors for Parking Garage Exhaust | CO Sensors for Parking Garage Exhaust | NonEquip | 15 | Motor/Fan | 0% | Tech/Econ | 33% | 0 | 0 | 0
Tech | Grocery | Ventilation and Circulation | Motor/Fan | TRC | Turnover | ET2689 | High Speed Fans | High Speed Fans | Equip | 7 | Motor/Fan | 9.456% | Tech/Econ | 10.99% | 1032.9381 | 0.14377 | 0.01317
Tech | Grocery | Ventilation and Circulation | Motor/Fan | TRC | Turnover | ET2650 | 10HP Open Drip-Proof(ODP) Motor | 10HP Open Drip-Proof(ODP) Motor | Equip | 15 | Motor/Fan | 29.73% | Tech/Econ | 1.079% | 308.5967 | 0.042304 | 0.010446
Tech | Grocery | Ventilation and Circulation | Motor/Fan | TRC | New | EN2715 | High Speed Fans | High Speed Fans | Equip | 7 | Motor/Fan | 9.456% | Tech/Econ | 10.99% | 23.7761 | 0.0033092 | 0.00030315
Tech | Grocery | Ventilation and Circulation | Motor/Fan | TRC | New | EN2676 | 10HP Open Drip-Proof(ODP) Motor | 10HP Open Drip-Proof(ODP) Motor | Equip | 15 | Motor/Fan | 37.16% | Tech/Econ | 1.079% | 8.8791 | 0.0012172 | 0.00030056
Tech | Grocery | Miscellaneous | Medical equipment | TRC | New | NN5445 | Retro-Commissioning | Retro-Commissioning | NonEquip | 5 |  | 0% | Tech/Econ | 16% | 0 | 0 | 0
Tech | Grocery | Miscellaneous | Medical equipment | TRC | New | NN4535 | VSD Controlled Compressor | VSD Controlled Compressor | NonEquip | 15 | Others | 0% | Tech/Econ | 20.79% | 0 | 0 | 0
Tech | Grocery | Miscellaneous | Medical equipment | TRC | New | NN4509 | Regenerative Drive Elevator Motor | Regenerative Drive Elevator Motor | NonEquip | 13 | Elevators/Escalators | 0% | Tech/Econ | 6.211% | 0 | 0 | 0
Tech | Grocery | Miscellaneous | Medical equipment | TRC | New | NN4483 | Engine Block Timer | Engine Block Timer | NonEquip | 5 | Others | 0% | Tech/Econ | 36% | 0 | 0 | 0
Tech | Grocery | Miscellaneous | Medical equipment | TRC | New | NN4457 | Efficient Motor Belts | Efficient Motor Belts | NonEquip | 10 | Others | 0% | Tech/Econ | 1.105% | 0 | 0 | 0
Tech | Grocery | Miscellaneous | Medical equipment | TRC | Existing | NE5432 | Retro-Commissioning | Retro-Commissioning | NonEquip | 5 |  | 21.99% | Tech/Econ | 16% | 0 | 0 | 0
Tech | Grocery | Miscellaneous | Medical equipment | TRC | Existing | NE4522 | VSD Controlled Compressor | VSD Controlled Compressor | NonEquip | 15 | Others | 0% | Tech/Econ | 20.79% | 0 | 0 | 0
Tech | Grocery | Miscellaneous | Medical equipment | TRC | Existing | NE4496 | Regenerative Drive Elevator Motor | Regenerative Drive Elevator Motor | NonEquip | 13 | Elevators/Escalators | 0% | Tech/Econ | 6.211% | 0 | 0 | 0
Tech | Grocery | Miscellaneous | Medical equipment | TRC | Existing | NE4470 | Engine Block Timer | Engine Block Timer | NonEquip | 5 | Others | 0% | Tech/Econ | 36% | 0 | 0 | 0
Tech | Grocery | Miscellaneous | Medical equipment | TRC | Existing | NE4444 | Efficient Motor Belts | Efficient Motor Belts | NonEquip | 10 | Others | 0% | Tech/Econ | 1.105% | 0 | 0 | 0
Tech | Grocery | Refrigeration | Large cold storage | TRC | New | NN5315 | Retro-Commissioning | Retro-Commissioning | NonEquip | 5 |  | 0% | Tech/Econ | 16% | 0 | 0 | 0
Tech | Grocery | Refrigeration | Large cold storage | TRC | New | NN4899 | Strip Curtains for Walk-ins | Strip Curtains for Walk-ins | NonEquip | 4 | Walk-in cooler | 0% | Tech/Econ | 2.115% | 0 | 0 | 0
Tech | Grocery | Refrigeration | Large cold storage | TRC | New | NN4873 | Refrigerated Display Case Lighting Controls | Refrigerated Display Case Lighting Controls | NonEquip | 8 | Display cases | 0% | Tech/Econ | 0.9365% | 0 | 0 | 0
Tech | Grocery | Refrigeration | Large cold storage | TRC | New | NN4847 | PSC to ECM Evaporator Fan Motor (Walk-In, Refrigerator) | PSC to ECM Evaporator Fan Motor (Walk-In, Refrigerator) | NonEquip | 15 | Walk-in cooler | 0% | Tech/Econ | 37.5% | 0 | 0 | 0
Tech | Grocery | Refrigeration | Large cold storage | TRC | New | NN4821 | PSC to ECM Evaporator Fan Motor (Reach-In) | PSC to ECM Evaporator Fan Motor (Reach-In) | NonEquip | 15 | Display cases | 0% | Tech/Econ | 37.5% | 0 | 0 | 0
Tech | Grocery | Refrigeration | Large cold storage | TRC | New | NN4795 | Night Covers for Display Cases | Night Covers for Display Cases | NonEquip | 5 | Display cases | 0% | Tech/Econ | 1.877% | 0 | 0 | 0
Tech | Grocery | Refrigeration | Large cold storage | TRC | New | NN4769 | High R-Value Glass Doors | High R-Value Glass Doors | NonEquip | 12 | Display cases | 0% | Tech/Econ | 0% | 0 | 0 | 0
Tech | Grocery | Refrigeration | Large cold storage | TRC | New | NN4743 | High Efficiency Refrigeration Compressor | High Efficiency Refrigeration Compressor | NonEquip | 13 | Display cases | 0% | Tech/Econ | 6.922% | 0 | 0 | 0
Tech | Grocery | Refrigeration | Large cold storage | TRC | New | NN4717 | Freezer-Cooler Replacement Gaskets | Freezer-Cooler Replacement Gaskets | NonEquip | 4 | Display cases | 0% | Tech/Econ | 0% | 0 | 0 | 0
Tech | Grocery | Refrigeration | Large cold storage | TRC | New | NN4691 | Floating Head Pressure Controls | Floating Head Pressure Controls | NonEquip | 15 |  | 0% | Tech/Econ | 6.05% | 0 | 0 | 0
Tech | Grocery | Refrigeration | Large cold storage | TRC | New | NN4665 | Demand Defrost | Demand Defrost | NonEquip | 10 | Walk-in cooler | 0% | Tech/Econ | 30% | 0 | 0 | 0
Tech | Grocery | Refrigeration | Large cold storage | TRC | New | NN4639 | Automatic Door Closer for Walk-in Coolers and Freezers | Automatic Door Closer for Walk-in Coolers and Freezers | NonEquip | 8 | Walk-in cooler | 0% | Tech/Econ | 3.131% | 0 | 0 | 0
Tech | Grocery | Refrigeration | Large cold storage | TRC | New | NN4613 | Anti-Sweat Controls | Anti-Sweat Controls | NonEquip | 8 | Display cases | 0% | Tech/Econ | 85% | 0 | 0 | 0
Tech | Grocery | Refrigeration | Large cold storage | TRC | Existing | NE5302 | Retro-Commissioning | Retro-Commissioning | NonEquip | 5 |  | 21.99% | Tech/Econ | 16% | 11578.62 | 3.5749 | 6.9267
Tech | Grocery | Refrigeration | Large cold storage | TRC | Existing | NE4886 | Strip Curtains for Walk-ins | Strip Curtains for Walk-ins | NonEquip | 4 | Walk-in cooler | 0% | Tech/Econ | 2.115% | 0 | 0 | 0
Tech | Grocery | Refrigeration | Large cold storage | TRC | Existing | NE4860 | Refrigerated Display Case Lighting Controls | Refrigerated Display Case Lighting Controls | NonEquip | 8 | Display cases | 0% | Tech/Econ | 2.524% | 0 | 0 | 0
Tech | Grocery | Refrigeration | Large cold storage | TRC | Existing | NE4834 | PSC to ECM Evaporator Fan Motor (Walk-In, Refrigerator) | PSC to ECM Evaporator Fan Motor (Walk-In, Refrigerator) | NonEquip | 15 | Walk-in cooler | 0% | Tech/Econ | 37.5% | 0 | 0 | 0
Tech | Grocery | Refrigeration | Large cold storage | TRC | Existing | NE4808 | PSC to ECM Evaporator Fan Motor (Reach-In) | PSC to ECM Evaporator Fan Motor (Reach-In) | NonEquip | 15 | Display cases | 0% | Tech/Econ | 37.5% | 0 | 0 | 0
Tech | Grocery | Refrigeration | Large cold storage | TRC | Existing | NE4782 | Night Covers for Display Cases | Night Covers for Display Cases | NonEquip | 5 | Display cases | 0% | Tech/Econ | 1.877% | 0 | 0 | 0
Tech | Grocery | Refrigeration | Large cold storage | TRC | Existing | NE4756 | High R-Value Glass Doors | High R-Value Glass Doors | NonEquip | 12 | Display cases | 0% | Tech/Econ | 23.81% | 0 | 0 | 0
Tech | Grocery | Refrigeration | Large cold storage | TRC | Existing | NE4730 | High Efficiency Refrigeration Compressor | High Efficiency Refrigeration Compressor | NonEquip | 13 | Display cases | 0% | Tech/Econ | 6.922% | 0 | 0 | 0
Tech | Grocery | Refrigeration | Large cold storage | TRC | Existing | NE4704 | Freezer-Cooler Replacement Gaskets | Freezer-Cooler Replacement Gaskets | NonEquip | 4 | Display cases | 0% | Tech/Econ | 3.131% | 0 | 0 | 0
Tech | Grocery | Refrigeration | Large cold storage | TRC | Existing | NE4678 | Floating Head Pressure Controls | Floating Head Pressure Controls | NonEquip | 15 |  | 0% | Tech/Econ | 6.05% | 0 | 0 | 0
Tech | Grocery | Refrigeration | Large cold storage | TRC | Existing | NE4652 | Demand Defrost | Demand Defrost | NonEquip | 10 | Walk-in cooler | 0% | Tech/Econ | 30% | 0 | 0 | 0
Tech | Grocery | Refrigeration | Large cold storage | TRC | Existing | NE4626 | Automatic Door Closer for Walk-in Coolers and Freezers | Automatic Door Closer for Walk-in Coolers and Freezers | NonEquip | 8 | Walk-in cooler | 0% | Tech/Econ | 3.131% | 0 | 0 | 0
Tech | Grocery | Refrigeration | Large cold storage | TRC | Existing | NE4600 | Anti-Sweat Controls | Anti-Sweat Controls | NonEquip | 8 | Display cases | 0% | Tech/Econ | 85% | 0 | 0 | 0
Tech | Grocery | Miscellaneous | Laboratory equipment | TRC | New | NN5445 | Retro-Commissioning | Retro-Commissioning | NonEquip | 5 |  | 0% | Tech/Econ | 16% | 0 | 0 | 0
Tech | Grocery | Miscellaneous | Laboratory equipment | TRC | New | NN4535 | VSD Controlled Compressor | VSD Controlled Compressor | NonEquip | 15 | Others | 0% | Tech/Econ | 20.79% | 0 | 0 | 0
Tech | Grocery | Miscellaneous | Laboratory equipment | TRC | New | NN4509 | Regenerative Drive Elevator Motor | Regenerative Drive Elevator Motor | NonEquip | 13 | Elevators/Escalators | 0% | Tech/Econ | 6.211% | 0 | 0 | 0
Tech | Grocery | Miscellaneous | Laboratory equipment | TRC | New | NN4483 | Engine Block Timer | Engine Block Timer | NonEquip | 5 | Others | 0% | Tech/Econ | 36% | 0 | 0 | 0
Tech | Grocery | Miscellaneous | Laboratory equipment | TRC | New | NN4457 | Efficient Motor Belts | Efficient Motor Belts | NonEquip | 10 | Others | 0% | Tech/Econ | 1.105% | 0 | 0 | 0
Tech | Grocery | Miscellaneous | Laboratory equipment | TRC | Existing | NE5432 | Retro-Commissioning | Retro-Commissioning | NonEquip | 5 |  | 21.99% | Tech/Econ | 16% | 0 | 0 | 0
Tech | Grocery | Miscellaneous | Laboratory equipment | TRC | Existing | NE4522 | VSD Controlled Compressor | VSD Controlled Compressor | NonEquip | 15 | Others | 0% | Tech/Econ | 20.79% | 0 | 0 | 0
Tech | Grocery | Miscellaneous | Laboratory equipment | TRC | Existing | NE4496 | Regenerative Drive Elevator Motor | Regenerative Drive Elevator Motor | NonEquip | 13 | Elevators/Escalators | 0% | Tech/Econ | 6.211% | 0 | 0 | 0
Tech | Grocery | Miscellaneous | Laboratory equipment | TRC | Existing | NE4470 | Engine Block Timer | Engine Block Timer | NonEquip | 5 | Others | 0% | Tech/Econ | 36% | 0 | 0 | 0
Tech | Grocery | Miscellaneous | Laboratory equipment | TRC | Existing | NE4444 | Efficient Motor Belts | Efficient Motor Belts | NonEquip | 10 | Others | 0% | Tech/Econ | 1.105% | 0 | 0 | 0
Tech | Grocery | Ventilation and Circulation | Individual room ventilation | TRC | New | NN5393 | Retro-Commissioning | Retro-Commissioning | NonEquip | 5 |  | 0% | Tech/Econ | 16% | 0 | 0 | 0
Tech | Grocery | Ventilation and Circulation | Individual room ventilation | TRC | New | NN4977 | VAV System | VAV System | NonEquip | 10 |  | 0% | Tech/Econ | 30% | 0 | 0 | 0
Tech | Grocery | Ventilation and Circulation | Individual room ventilation | TRC | New | NN4951 | Demand Controlled Ventilation | Demand Controlled Ventilation | NonEquip | 10 |  | 23.39% | Tech/Econ | 9.434% | 0 | 0 | 0
Tech | Grocery | Ventilation and Circulation | Individual room ventilation | TRC | New | NN4925 | CO Sensors for Parking Garage Exhaust | CO Sensors for Parking Garage Exhaust | NonEquip | 15 | Motor/Fan | 0% | Tech/Econ | 33% | 0 | 0 | 0
Tech | Grocery | Ventilation and Circulation | Individual room ventilation | TRC | Existing | NE5380 | Retro-Commissioning | Retro-Commissioning | NonEquip | 5 |  | 21.99% | Tech/Econ | 16% | 0 | 0 | 0
Tech | Grocery | Ventilation and Circulation | Individual room ventilation | TRC | Existing | NE4964 | VAV System | VAV System | NonEquip | 10 |  | 0% | Tech/Econ | 30% | 0 | 0 | 0
Tech | Grocery | Ventilation and Circulation | Individual room ventilation | TRC | Existing | NE4938 | Demand Controlled Ventilation | Demand Controlled Ventilation | NonEquip | 10 |  | 23.39% | Tech/Econ | 9.434% | 0 | 0 | 0
Tech | Grocery | Ventilation and Circulation | Individual room ventilation | TRC | Existing | NE4912 | CO Sensors for Parking Garage Exhaust | CO Sensors for Parking Garage Exhaust | NonEquip | 15 | Motor/Fan | 0% | Tech/Econ | 33% | 0 | 0 | 0
Tech | Grocery | Space Heating | Individual room heating | TRC | New | NN5341 | Retro-Commissioning | Retro-Commissioning | NonEquip | 5 |  | 0% | Tech/Econ | 16% | 0 | 0 | 0
Tech | Grocery | Space Heating | Individual room heating | TRC | New | NN4327 | Water Cooled Refrigeration Heat Recovery | Water Cooled Refrigeration Heat Recovery | NonEquip | 20 |  | 0% | Tech/Econ | 10% | 0 | 0 | 0
Tech | Grocery | Space Heating | Individual room heating | TRC | New | NN4275 | Warehouse Loading Dock Seals | Warehouse Loading Dock Seals | NonEquip | 18 |  | 0% | Tech/Econ | 0.75% | 0 | 0 | 0
Tech | Grocery | Space Heating | Individual room heating | TRC | New | NN4249 | Wall Insulation | Wall Insulation | NonEquip | 20 |  | 0% | Tech/Econ | 0% | 0 | 0 | 0
Tech | Grocery | Space Heating | Individual room heating | TRC | New | NN4171 | Smart Thermostat | Smart Thermostat | NonEquip | 11 |  | 31.48% | Tech/Econ | 10% | 0 | 0 | 0
Tech | Grocery | Space Heating | Individual room heating | TRC | New | NN4093 | Roof Insulation | Roof Insulation | NonEquip | 20 |  | 58.5% | Tech/Econ | 0.432% | 0 | 0 | 0
Tech | Grocery | Space Heating | Individual room heating | TRC | New | NN4067 | Programmable Thermostat | Programmable Thermostat | NonEquip | 11 |  | 0% | Tech/Econ | 3.6% | 0 | 0 | 0
Tech | Grocery | Space Heating | Individual room heating | TRC | New | NN4015 | Low U-Value Windows | Low U-Value Windows | NonEquip | 20 |  | 20.9% | Tech/Econ | 10% | 0 | 0 | 0
Tech | Grocery | Space Heating | Individual room heating | TRC | New | NN3937 | Infiltration Reduction - Air Sealing | Infiltration Reduction - Air Sealing | NonEquip | 11 |  | 0% | Tech/Econ | 0.375% | 0 | 0 | 0
Tech | Grocery | Space Heating | Individual room heating | TRC | New | NN3859 | Hotel Card Energy Control Systems | Hotel Card Energy Control Systems | NonEquip | 15 |  | 0% | Tech/Econ | 0% | 0 | 0 | 0
Tech | Grocery | Space Heating | Individual room heating | TRC | New | NN3781 | Green Roof | Green Roof | NonEquip | 15 |  | 0.49% | Tech/Econ | 0.6677% | 0 | 0 | 0
Tech | Grocery | Space Heating | Individual room heating | TRC | New | NN3729 | Floor Insulation | Floor Insulation | NonEquip | 20 |  | 49.87% | Tech/Econ | 0.2267% | 0 | 0 | 0
Tech | Grocery | Space Heating | Individual room heating | TRC | New | NN3651 | Facility Energy Management System | Facility Energy Management System | NonEquip | 15 |  | 4.276% | Tech/Econ | 20% | 0 | 0 | 0
Tech | Grocery | Space Heating | Individual room heating | TRC | New | NN3573 | ECM Motors on Furnaces | ECM Motors on Furnaces | NonEquip | 15 | Forced air furnace | 0% | Tech/Econ | 1.706% | 0 | 0 | 0
Tech | Grocery | Space Heating | Individual room heating | TRC | New | NN3547 | Duct Sealing Repair | Duct Sealing Repair | NonEquip | 15 |  | 0% | Tech/Econ | 12% | 0 | 0 | 0
Tech | Grocery | Space Heating | Individual room heating | TRC | New | NN3495 | Duct Insulation | Duct Insulation | NonEquip | 15 |  | 0% | Tech/Econ | 2.045% | 0 | 0 | 0
Tech | Grocery | Space Heating | Individual room heating | TRC | New | NN3443 | Destratification Fans | Destratification Fans | NonEquip | 10 |  | 0% | Tech/Econ | 12.54% | 0 | 0 | 0
Tech | Grocery | Space Heating | Individual room heating | TRC | New | NN3391 | Dedicated Outdoor Air System on VRF unit | Dedicated Outdoor Air System on VRF unit | NonEquip | 15 | Residential/split system heat pump | 0% | Tech/Econ | 10% | 0 | 0 | 0
Tech | Grocery | Space Heating | Individual room heating | TRC | New | NN3339 | Cool Roof | Cool Roof | NonEquip | 15 |  | 72.32% | Tech/Econ | 0.08686% | 0 | 0 | 0
Tech | Grocery | Space Heating | Individual room heating | TRC | New | NN3235 | Ceiling Insulation(R30 to R38) | Ceiling Insulation(R30 to R38) | NonEquip | 20 |  | 0% | Tech/Econ | 0.08732% | 0 | 0 | 0
Tech | Grocery | Space Heating | Individual room heating | TRC | New | NN3183 | Ceiling Insulation(R2 to R38) | Ceiling Insulation(R2 to R38) | NonEquip | 20 |  | 0% | Tech/Econ | 5.894% | 0 | 0 | 0
Tech | Grocery | Space Heating | Individual room heating | TRC | New | NN3131 | Ceiling Insulation(R19 to R38) | Ceiling Insulation(R19 to R38) | NonEquip | 20 |  | 0% | Tech/Econ | 0.3274% | 0 | 0 | 0
Tech | Grocery | Space Heating | Individual room heating | TRC | New | NN3079 | Ceiling Insulation(R12 to R38) | Ceiling Insulation(R12 to R38) | NonEquip | 20 |  | 0% | Tech/Econ | 0.7094% | 0 | 0 | 0
Tech | Grocery | Space Heating | Individual room heating | TRC | New | NN3001 | Air Curtains | Air Curtains | NonEquip | 8 |  | 47.78% | Tech/Econ | 0.4308% | 0 | 0 | 0
Tech | Grocery | Space Heating | Individual room heating | TRC | Existing | NE5328 | Retro-Commissioning | Retro-Commissioning | NonEquip | 5 |  | 21.99% | Tech/Econ | 16% | 0 | 0 | 0
Tech | Grocery | Space Heating | Individual room heating | TRC | Existing | NE4314 | Water Cooled Refrigeration Heat Recovery | Water Cooled Refrigeration Heat Recovery | NonEquip | 20 |  | 0% | Tech/Econ | 10% | 0 | 0 | 0
Tech | Grocery | Space Heating | Individual room heating | TRC | Existing | NE4262 | Warehouse Loading Dock Seals | Warehouse Loading Dock Seals | NonEquip | 18 |  | 0% | Tech/Econ | 0.8276% | 0 | 0 | 0
Tech | Grocery | Space Heating | Individual room heating | TRC | Existing | NE4236 | Wall Insulation | Wall Insulation | NonEquip | 20 |  | 0% | Tech/Econ | 0.7787% | 0 | 0 | 0
Tech | Grocery | Space Heating | Individual room heating | TRC | Existing | NE4158 | Smart Thermostat | Smart Thermostat | NonEquip | 11 |  | 31.48% | Tech/Econ | 10% | 0 | 0 | 0
Tech | Grocery | Space Heating | Individual room heating | TRC | Existing | NE4080 | Roof Insulation | Roof Insulation | NonEquip | 20 |  | 58.5% | Tech/Econ | 0.9534% | 0 | 0 | 0
Tech | Grocery | Space Heating | Individual room heating | TRC | Existing | NE4054 | Programmable Thermostat | Programmable Thermostat | NonEquip | 11 |  | 0% | Tech/Econ | 3.6% | 0 | 0 | 0
Tech | Grocery | Space Heating | Individual room heating | TRC | Existing | NE4002 | Low U-Value Windows | Low U-Value Windows | NonEquip | 20 |  | 8.361% | Tech/Econ | 46% | 0 | 0 | 0
Tech | Grocery | Space Heating | Individual room heating | TRC | Existing | NE3924 | Infiltration Reduction - Air Sealing | Infiltration Reduction - Air Sealing | NonEquip | 11 |  | 0% | Tech/Econ | 0.4138% | 0 | 0 | 0
Tech | Grocery | Space Heating | Individual room heating | TRC | Existing | NE3846 | Hotel Card Energy Control Systems | Hotel Card Energy Control Systems | NonEquip | 15 |  | 0% | Tech/Econ | 0% | 0 | 0 | 0
Tech | Grocery | Space Heating | Individual room heating | TRC | Existing | NE3768 | Green Roof | Green Roof | NonEquip | 15 |  | 0.098% | Tech/Econ | 0.7367% | 0 | 0 | 0
Tech | Grocery | Space Heating | Individual room heating | TRC | Existing | NE3716 | Floor Insulation | Floor Insulation | NonEquip | 20 |  | 19.95% | Tech/Econ | 0.2501% | 0 | 0 | 0
Tech | Grocery | Space Heating | Individual room heating | TRC | Existing | NE3638 | Facility Energy Management System | Facility Energy Management System | NonEquip | 15 |  | 7.167% | Tech/Econ | 20% | 0 | 0 | 0
Tech | Grocery | Space Heating | Individual room heating | TRC | Existing | NE3560 | ECM Motors on Furnaces | ECM Motors on Furnaces | NonEquip | 15 | Forced air furnace | 0% | Tech/Econ | 1.706% | 0 | 0 | 0
Tech | Grocery | Space Heating | Individual room heating | TRC | Existing | NE3534 | Duct Sealing Repair | Duct Sealing Repair | NonEquip | 15 |  | 0% | Tech/Econ | 12% | 0 | 0 | 0
Tech | Grocery | Space Heating | Individual room heating | TRC | Existing | NE3482 | Duct Insulation | Duct Insulation | NonEquip | 15 |  | 0% | Tech/Econ | 2.045% | 0 | 0 | 0
Tech | Grocery | Space Heating | Individual room heating | TRC | Existing | NE3430 | Destratification Fans | Destratification Fans | NonEquip | 10 |  | 0% | Tech/Econ | 12.54% | 0 | 0 | 0
Tech | Grocery | Space Heating | Individual room heating | TRC | Existing | NE3378 | Dedicated Outdoor Air System on VRF unit | Dedicated Outdoor Air System on VRF unit | NonEquip | 15 | Residential/split system heat pump | 0% | Tech/Econ | 10% | 0 | 0 | 0
Tech | Grocery | Space Heating | Individual room heating | TRC | Existing | NE3326 | Cool Roof | Cool Roof | NonEquip | 15 |  | 72.71% | Tech/Econ | 0.09584% | 0 | 0 | 0
Tech | Grocery | Space Heating | Individual room heating | TRC | Existing | NE3222 | Ceiling Insulation(R30 to R38) | Ceiling Insulation(R30 to R38) | NonEquip | 20 |  | 0% | Tech/Econ | 0.09635% | 0 | 0 | 0
Tech | Grocery | Space Heating | Individual room heating | TRC | Existing | NE3170 | Ceiling Insulation(R2 to R38) | Ceiling Insulation(R2 to R38) | NonEquip | 20 |  | 0% | Tech/Econ | 6.504% | 0 | 0 | 0
Tech | Grocery | Space Heating | Individual room heating | TRC | Existing | NE3118 | Ceiling Insulation(R19 to R38) | Ceiling Insulation(R19 to R38) | NonEquip | 20 |  | 0% | Tech/Econ | 0.3613% | 0 | 0 | 0
Tech | Grocery | Space Heating | Individual room heating | TRC | Existing | NE3066 | Ceiling Insulation(R12 to R38) | Ceiling Insulation(R12 to R38) | NonEquip | 20 |  | 0% | Tech/Econ | 0.7828% | 0 | 0 | 0
Tech | Grocery | Space Heating | Individual room heating | TRC | Existing | NE2988 | Air Curtains | Air Curtains | NonEquip | 8 |  | 28.17% | Tech/Econ | 0.4308% | 0 | 0 | 0
Tech | Grocery | Space Cooling | Individual room air conditioners | TRC | New | NN5367 | Retro-Commissioning | Retro-Commissioning | NonEquip | 5 |  | 0% | Tech/Econ | 16% | 0 | 0 | 0
Tech | Grocery | Space Cooling | Individual room air conditioners | TRC | New | NN4379 | Window Sun Protection | Window Sun Protection | NonEquip | 10 |  | 15.35% | Tech/Econ | 16% | 407.6658 | 0.14729 | -0.002107
Tech | Grocery | Space Cooling | Individual room air conditioners | TRC | New | NN4353 | Waterside Economizer | Waterside Economizer | NonEquip | 20 |  | 0% | Tech/Econ | 5.556% | 0 | 0 | 0
Tech | Grocery | Space Cooling | Individual room air conditioners | TRC | New | NN4301 | Warehouse Loading Dock Seals | Warehouse Loading Dock Seals | NonEquip | 18 |  | 0% | Tech/Econ | 0.6991% | 0 | 0 | 0
Tech | Grocery | Space Cooling | Individual room air conditioners | TRC | New | NN4145 | Smart Thermostat | Smart Thermostat | NonEquip | 11 |  | 31.48% | Tech/Econ | 10% | 436.7533 | 0.16185 | 0
Tech | Grocery | Space Cooling | Individual room air conditioners | TRC | New | NN4119 | Roof Insulation | Roof Insulation | NonEquip | 20 |  | 58.5% | Tech/Econ | 0.4027% | 0 | 0 | 0
Tech | Grocery | Space Cooling | Individual room air conditioners | TRC | New | NN4041 | Programmable Thermostat | Programmable Thermostat | NonEquip | 11 |  | 0% | Tech/Econ | 3.6% | 0 | 0 | 0
Tech | Grocery | Space Cooling | Individual room air conditioners | TRC | New | NN3989 | Low U-Value Windows | Low U-Value Windows | NonEquip | 20 |  | 20.9% | Tech/Econ | 10% | 0 | 0 | 0
Tech | Grocery | Space Cooling | Individual room air conditioners | TRC | New | NN3963 | Infiltration Reduction - Air Sealing | Infiltration Reduction - Air Sealing | NonEquip | 11 |  | 0% | Tech/Econ | 0.3496% | 0 | 0 | 0
Tech | Grocery | Space Cooling | Individual room air conditioners | TRC | New | NN3911 | HVAC tune-up_RTU | HVAC tune-up_RTU | NonEquip | 5 | Packaged air conditioning units (RTUs) | 0% | Tech/Econ | 5% | 0 | 0 | 0
Tech | Grocery | Space Cooling | Individual room air conditioners | TRC | New | NN3885 | HVAC tune-up | HVAC tune-up | NonEquip | 5 | Residential-type central air conditioners | 0% | Tech/Econ | 5% | 0 | 0 | 0
Tech | Grocery | Space Cooling | Individual room air conditioners | TRC | New | NN3807 | Green Roof | Green Roof | NonEquip | 15 |  | 0.49% | Tech/Econ | 0.4668% | 0 | 0 | 0
Tech | Grocery | Space Cooling | Individual room air conditioners | TRC | New | NN3677 | Facility Energy Management System | Facility Energy Management System | NonEquip | 15 |  | 4.276% | Tech/Econ | 20% | 156.5796 | 0.040861 | 0
Tech | Grocery | Space Cooling | Individual room air conditioners | TRC | New | NN3625 | Facility Commissioning | Facility Commissioning | NonEquip | 10 |  | 53.41% | Tech/Econ | 16% | 1551.1524 | 0.31512 | 0.0018255
Tech | Grocery | Space Cooling | Individual room air conditioners | TRC | New | NN3599 | Energy Recovery Ventilation System (ERV) | Energy Recovery Ventilation System (ERV) | NonEquip | 15 | Packaged air conditioning units (RTUs) | 0% | Tech/Econ | 9.935% | 0 | 0 | 0
Tech | Grocery | Space Cooling | Individual room air conditioners | TRC | New | NN3521 | Duct Sealing Repair | Duct Sealing Repair | NonEquip | 15 |  | 0% | Tech/Econ | 12% | 0 | 0 | 0
Tech | Grocery | Space Cooling | Individual room air conditioners | TRC | New | NN3469 | Duct Insulation | Duct Insulation | NonEquip | 15 |  | 0% | Tech/Econ | 2.045% | 0 | 0 | 0
Tech | Grocery | Space Cooling | Individual room air conditioners | TRC | New | NN3417 | Dedicated Outdoor Air System on VRF unit | Dedicated Outdoor Air System on VRF unit | NonEquip | 15 | Residential-type central air conditioners | 0% | Tech/Econ | 17.5% | 0 | 0 | 0
Tech | Grocery | Space Cooling | Individual room air conditioners | TRC | New | NN3365 | Cool Roof | Cool Roof | NonEquip | 15 |  | 72.32% | Tech/Econ | 0.6634% | 0 | 0 | 0
Tech | Grocery | Space Cooling | Individual room air conditioners | TRC | New | NN3313 | Chilled Water System - Variable Speed Drives | Chilled Water System - Variable Speed Drives | NonEquip | 13 | Central chillers inside | 0% | Tech/Econ | 24.74% | 0 | 0 | 0
Tech | Grocery | Space Cooling | Individual room air conditioners | TRC | New | NN3209 | Ceiling Insulation(R2 to R38) | Ceiling Insulation(R2 to R38) | NonEquip | 20 |  | 0% | Tech/Econ | 5.494% | 0 | 0 | 0
Tech | Grocery | Space Cooling | Individual room air conditioners | TRC | New | NN3157 | Ceiling Insulation(R19 to R38) | Ceiling Insulation(R19 to R38) | NonEquip | 20 |  | 0% | Tech/Econ | 0.3052% | 0 | 0 | 0
Tech | Grocery | Space Cooling | Individual room air conditioners | TRC | New | NN3105 | Ceiling Insulation(R12 to R38) | Ceiling Insulation(R12 to R38) | NonEquip | 20 |  | 0% | Tech/Econ | 0.6613% | 0 | 0 | 0
Tech | Grocery | Space Cooling | Individual room air conditioners | TRC | New | NN3053 | Airside Economizer | Airside Economizer | NonEquip | 10 | Packaged air conditioning units (RTUs) | 0% | Tech/Econ | 5.556% | 0 | 0 | 0
Tech | Grocery | Space Cooling | Individual room air conditioners | TRC | Existing | NE5354 | Retro-Commissioning | Retro-Commissioning | NonEquip | 5 |  | 21.99% | Tech/Econ | 16% | 26006.1602 | 8.0293 | 0
Tech | Grocery | Space Cooling | Individual room air conditioners | TRC | Existing | NE4366 | Window Sun Protection | Window Sun Protection | NonEquip | 10 |  | 12.19% | Tech/Econ | 16% | 14708.0633 | 5.3139 | -0.076018
Tech | Grocery | Space Cooling | Individual room air conditioners | TRC | Existing | NE4340 | Waterside Economizer | Waterside Economizer | NonEquip | 20 |  | 0% | Tech/Econ | 5.556% | 0 | 0 | 0
Tech | Grocery | Space Cooling | Individual room air conditioners | TRC | Existing | NE4288 | Warehouse Loading Dock Seals | Warehouse Loading Dock Seals | NonEquip | 18 |  | 0% | Tech/Econ | 0.6991% | 0 | 0 | 0
Tech | Grocery | Space Cooling | Individual room air conditioners | TRC | Existing | NE4210 | Wall Insulation | Wall Insulation | NonEquip | 20 |  | 0% | Tech/Econ | 4.505% | 0 | 0 | 0
Tech | Grocery | Space Cooling | Individual room air conditioners | TRC | Existing | NE4132 | Smart Thermostat | Smart Thermostat | NonEquip | 11 |  | 31.48% | Tech/Econ | 10% | 22447.7117 | 8.3187 | 0
Tech | Grocery | Space Cooling | Individual room air conditioners | TRC | Existing | NE4106 | Roof Insulation | Roof Insulation | NonEquip | 20 |  | 58.5% | Tech/Econ | 0.8055% | 3254.4716 | 0.66414 | 0
Tech | Grocery | Space Cooling | Individual room air conditioners | TRC | Existing | NE4028 | Programmable Thermostat | Programmable Thermostat | NonEquip | 11 |  | 0% | Tech/Econ | 3.6% | 0 | 0 | 0
Tech | Grocery | Space Cooling | Individual room air conditioners | TRC | Existing | NE3976 | Low U-Value Windows | Low U-Value Windows | NonEquip | 20 |  | 8.361% | Tech/Econ | 46% | 30594.2851 | 11.372 | 0
Tech | Grocery | Space Cooling | Individual room air conditioners | TRC | Existing | NE3950 | Infiltration Reduction - Air Sealing | Infiltration Reduction - Air Sealing | NonEquip | 11 |  | 0% | Tech/Econ | 0.3496% | 0 | 0 | 0
Tech | Grocery | Space Cooling | Individual room air conditioners | TRC | Existing | NE3898 | HVAC tune-up_RTU | HVAC tune-up_RTU | NonEquip | 5 | Packaged air conditioning units (RTUs) | 0% | Tech/Econ | 5% | 0 | 0 | 0
Tech | Grocery | Space Cooling | Individual room air conditioners | TRC | Existing | NE3872 | HVAC tune-up | HVAC tune-up | NonEquip | 5 | Residential-type central air conditioners | 0% | Tech/Econ | 5% | 0 | 0 | 0
Tech | Grocery | Space Cooling | Individual room air conditioners | TRC | Existing | NE3794 | Green Roof | Green Roof | NonEquip | 15 |  | 0.098% | Tech/Econ | 0.4668% | 3.1297 | 0.0013296 | 0
Tech | Grocery | Space Cooling | Individual room air conditioners | TRC | Existing | NE3664 | Facility Energy Management System | Facility Energy Management System | NonEquip | 15 |  | 7.167% | Tech/Econ | 20% | 10963.066 | 2.8609 | 0
Tech | Grocery | Space Cooling | Individual room air conditioners | TRC | Existing | NE3586 | Energy Recovery Ventilation System (ERV) | Energy Recovery Ventilation System (ERV) | NonEquip | 15 | Packaged air conditioning units (RTUs) | 0% | Tech/Econ | 9.935% | 0 | 0 | 0
Tech | Grocery | Space Cooling | Individual room air conditioners | TRC | Existing | NE3508 | Duct Sealing Repair | Duct Sealing Repair | NonEquip | 15 |  | 0% | Tech/Econ | 12% | 0 | 0 | 0
Tech | Grocery | Space Cooling | Individual room air conditioners | TRC | Existing | NE3456 | Duct Insulation | Duct Insulation | NonEquip | 15 |  | 0% | Tech/Econ | 2.045% | 0 | 0 | 0
Tech | Grocery | Space Cooling | Individual room air conditioners | TRC | Existing | NE3404 | Dedicated Outdoor Air System on VRF unit | Dedicated Outdoor Air System on VRF unit | NonEquip | 15 | Residential-type central air conditioners | 0% | Tech/Econ | 17.5% | 0 | 0 | 0
Tech | Grocery | Space Cooling | Individual room air conditioners | TRC | Existing | NE3352 | Cool Roof | Cool Roof | NonEquip | 15 |  | 72.71% | Tech/Econ | 0.6634% | 3315.8019 | 1.4086 | 0
Tech | Grocery | Space Cooling | Individual room air conditioners | TRC | Existing | NE3300 | Chilled Water System - Variable Speed Drives | Chilled Water System - Variable Speed Drives | NonEquip | 13 | Central chillers inside | 0% | Tech/Econ | 24.74% | 0 | 0 | 0
Tech | Grocery | Space Cooling | Individual room air conditioners | TRC | Existing | NE3196 | Ceiling Insulation(R2 to R38) | Ceiling Insulation(R2 to R38) | NonEquip | 20 |  | 0% | Tech/Econ | 5.494% | 0 | 0 | 0
Tech | Grocery | Space Cooling | Individual room air conditioners | TRC | Existing | NE3144 | Ceiling Insulation(R19 to R38) | Ceiling Insulation(R19 to R38) | NonEquip | 20 |  | 0% | Tech/Econ | 0.3052% | 0 | 0 | 0
Tech | Grocery | Space Cooling | Individual room air conditioners | TRC | Existing | NE3092 | Ceiling Insulation(R12 to R38) | Ceiling Insulation(R12 to R38) | NonEquip | 20 |  | 0% | Tech/Econ | 0.6613% | 0 | 0 | 0
Tech | Grocery | Space Cooling | Individual room air conditioners | TRC | Existing | NE3040 | Airside Economizer | Airside Economizer | NonEquip | 10 | Packaged air conditioning units (RTUs) | 0% | Tech/Econ | 5.556% | 0 | 0 | 0
Tech | Grocery | Interior Lighting | High bay | TRC | New | NN5263 | Retro-Commissioning | Retro-Commissioning | NonEquip | 5 |  | 0% | Tech/Econ | 16% | 0 | 0 | 0
Tech | Grocery | Interior Lighting | High bay | TRC | New | NN4431 | Interior Lighting Controls | Interior Lighting Controls | NonEquip | 8 | Overhead (fluorescent/LED/CFL U-shape) | 0% | Tech/Econ | 28% | 0 | 0 | 0
Tech | Grocery | Interior Lighting | High bay | TRC | New | NN4405 | Bi-Level Lighting Control (Interior) | Bi-Level Lighting Control (Interior) | NonEquip | 8 | Overhead (fluorescent/LED/CFL U-shape) | 0% | Tech/Econ | 31% | 0 | 0 | 0
Tech | Grocery | Interior Lighting | High bay | TRC | New | NN3703 | Facility Energy Management System | Facility Energy Management System | NonEquip | 15 |  | 4.276% | Tech/Econ | 24% | 9544.0049 | 2.4906 | 1.1452
Tech | Grocery | Interior Lighting | High bay | TRC | Existing | NE5250 | Retro-Commissioning | Retro-Commissioning | NonEquip | 5 |  | 21.99% | Tech/Econ | 16% | 1227755.177 | 379.0652 | 734.4775
Tech | Grocery | Interior Lighting | High bay | TRC | Existing | NE4418 | Interior Lighting Controls | Interior Lighting Controls | NonEquip | 8 | Overhead (fluorescent/LED/CFL U-shape) | 0% | Tech/Econ | 28% | 0 | 0 | 0
Tech | Grocery | Interior Lighting | High bay | TRC | Existing | NE4392 | Bi-Level Lighting Control (Interior) | Bi-Level Lighting Control (Interior) | NonEquip | 8 | Overhead (fluorescent/LED/CFL U-shape) | 0% | Tech/Econ | 31% | 0 | 0 | 0
Tech | Grocery | Interior Lighting | High bay | TRC | Existing | NE3690 | Facility Energy Management System | Facility Energy Management System | NonEquip | 15 |  | 7.167% | Tech/Econ | 24% | 610740.9126 | 159.379 | 73.2809
Tech | Grocery | Interior Lighting | High bay | TRC | Turnover | ET1642 | LED Linear - Fixture Replacement | LED Linear - Fixture Replacement | Equip | 15 | High bay | 24.1% | Tech/Econ | 50.28% | 4896441.778 | 1194.099 | 0.065418
Tech | Grocery | Interior Lighting | High bay | TRC | Turnover | ET1525 | High Bay LED | High Bay LED | Equip | 15 | High bay | 0% | Tech/Econ | 64.78% | 0 | 0 | 0
Tech | Grocery | Interior Lighting | High bay | TRC | Turnover | ET1486 | High Bay Fluorescent (T5) | High Bay Fluorescent (T5) | Equip | 15 | High bay | 0% | Tech/Econ | 64.14% | 0 | 0 | 0
Tech | Grocery | Interior Lighting | High bay | TRC | New | EN1668 | LED Linear - Fixture Replacement | LED Linear - Fixture Replacement | Equip | 15 | High bay | 0% | Tech/Econ | 50.28% | 0 | 0 | 0
Tech | Grocery | Interior Lighting | High bay | TRC | New | EN1551 | High Bay LED | High Bay LED | Equip | 15 | High bay | 0% | Tech/Econ | 64.78% | 0 | 0 | 0
Tech | Grocery | Interior Lighting | High bay | TRC | New | EN1512 | High Bay Fluorescent (T5) | High Bay Fluorescent (T5) | Equip | 15 | High bay | 0% | Tech/Econ | 64.14% | 0 | 0 | 0
Tech | Grocery | Cooking | Fryer | TRC | Turnover | ET82 | Energy Star Fryer | Energy Star Fryer | Equip | 12 | Fryer | 0% | Tech/Econ | 17.46% | 0 | 0 | 0
Tech | Grocery | Cooking | Fryer | TRC | New | EN108 | Energy Star Fryer | Energy Star Fryer | Equip | 12 | Fryer | 0% | Tech/Econ | 17.46% | 0 | 0 | 0
Tech | Grocery | Space Heating | Forced air furnace | TRC | New | NN5341 | Retro-Commissioning | Retro-Commissioning | NonEquip | 5 |  | 0% | Tech/Econ | 16% | 0 | 0 | 0
Tech | Grocery | Space Heating | Forced air furnace | TRC | New | NN4327 | Water Cooled Refrigeration Heat Recovery | Water Cooled Refrigeration Heat Recovery | NonEquip | 20 |  | 0% | Tech/Econ | 10% | 0 | 0 | 0
Tech | Grocery | Space Heating | Forced air furnace | TRC | New | NN4275 | Warehouse Loading Dock Seals | Warehouse Loading Dock Seals | NonEquip | 18 |  | 0% | Tech/Econ | 0.75% | 0 | 0 | 0
Tech | Grocery | Space Heating | Forced air furnace | TRC | New | NN4249 | Wall Insulation | Wall Insulation | NonEquip | 20 |  | 0% | Tech/Econ | 0% | 0 | 0 | 0
Tech | Grocery | Space Heating | Forced air furnace | TRC | New | NN4171 | Smart Thermostat | Smart Thermostat | NonEquip | 11 |  | 31.48% | Tech/Econ | 10% | 28.9723 | 0 | -2.0374e-05
Tech | Grocery | Space Heating | Forced air furnace | TRC | New | NN4093 | Roof Insulation | Roof Insulation | NonEquip | 20 |  | 58.5% | Tech/Econ | 0.432% | 1.637 | 0 | 0.000764
Tech | Grocery | Space Heating | Forced air furnace | TRC | New | NN4067 | Programmable Thermostat | Programmable Thermostat | NonEquip | 11 |  | 0% | Tech/Econ | 3.6% | 0 | 0 | 0
Tech | Grocery | Space Heating | Forced air furnace | TRC | New | NN4015 | Low U-Value Windows | Low U-Value Windows | NonEquip | 20 |  | 20.9% | Tech/Econ | 10% | 19.6513 | 0 | 8.1672e-05
Tech | Grocery | Space Heating | Forced air furnace | TRC | New | NN3937 | Infiltration Reduction - Air Sealing | Infiltration Reduction - Air Sealing | NonEquip | 11 |  | 0% | Tech/Econ | 0.375% | 0 | 0 | 0
Tech | Grocery | Space Heating | Forced air furnace | TRC | New | NN3859 | Hotel Card Energy Control Systems | Hotel Card Energy Control Systems | NonEquip | 15 |  | 0% | Tech/Econ | 0% | 0 | 0 | 0
Tech | Grocery | Space Heating | Forced air furnace | TRC | New | NN3781 | Green Roof | Green Roof | NonEquip | 15 |  | 0.49% | Tech/Econ | 0.6677% | 0.028927 | 0 | 0
Tech | Grocery | Space Heating | Forced air furnace | TRC | New | NN3729 | Floor Insulation | Floor Insulation | NonEquip | 20 |  | 49.87% | Tech/Econ | 0.2267% | 0 | 0 | 0
Tech | Grocery | Space Heating | Forced air furnace | TRC | New | NN3651 | Facility Energy Management System | Facility Energy Management System | NonEquip | 15 |  | 4.276% | Tech/Econ | 20% | 8.109 | 0 | 0.00097298
Tech | Grocery | Space Heating | Forced air furnace | TRC | New | NN3573 | ECM Motors on Furnaces | ECM Motors on Furnaces | NonEquip | 15 | Forced air furnace | 47.78% | Tech/Econ | 1.706% | 7.2682 | 0 | 0.0008297
Tech | Grocery | Space Heating | Forced air furnace | TRC | New | NN3547 | Duct Sealing Repair | Duct Sealing Repair | NonEquip | 15 |  | 0% | Tech/Econ | 12% | 0 | 0 | 0
Tech | Grocery | Space Heating | Forced air furnace | TRC | New | NN3495 | Duct Insulation | Duct Insulation | NonEquip | 15 |  | 0% | Tech/Econ | 2.045% | 0 | 0 | 0
Tech | Grocery | Space Heating | Forced air furnace | TRC | New | NN3443 | Destratification Fans | Destratification Fans | NonEquip | 10 |  | 0% | Tech/Econ | 12.54% | 0 | 0 | 0
Tech | Grocery | Space Heating | Forced air furnace | TRC | New | NN3391 | Dedicated Outdoor Air System on VRF unit | Dedicated Outdoor Air System on VRF unit | NonEquip | 15 | Residential/split system heat pump | 0% | Tech/Econ | 10% | 0 | 0 | 0
Tech | Grocery | Space Heating | Forced air furnace | TRC | New | NN3339 | Cool Roof | Cool Roof | NonEquip | 15 |  | 72.32% | Tech/Econ | 0.08686% | 0 | 0 | 0
Tech | Grocery | Space Heating | Forced air furnace | TRC | New | NN3235 | Ceiling Insulation(R30 to R38) | Ceiling Insulation(R30 to R38) | NonEquip | 20 |  | 0% | Tech/Econ | 0.08732% | 0 | 0 | 0
Tech | Grocery | Space Heating | Forced air furnace | TRC | New | NN3183 | Ceiling Insulation(R2 to R38) | Ceiling Insulation(R2 to R38) | NonEquip | 20 |  | 0% | Tech/Econ | 5.894% | 0 | 0 | 0
Tech | Grocery | Space Heating | Forced air furnace | TRC | New | NN3131 | Ceiling Insulation(R19 to R38) | Ceiling Insulation(R19 to R38) | NonEquip | 20 |  | 0% | Tech/Econ | 0.3274% | 0 | 0 | 0
Tech | Grocery | Space Heating | Forced air furnace | TRC | New | NN3079 | Ceiling Insulation(R12 to R38) | Ceiling Insulation(R12 to R38) | NonEquip | 20 |  | 0% | Tech/Econ | 0.7094% | 0 | 0 | 0
Tech | Grocery | Space Heating | Forced air furnace | TRC | New | NN3001 | Air Curtains | Air Curtains | NonEquip | 8 |  | 47.78% | Tech/Econ | 0.4308% | 0 | 0 | 0
Tech | Grocery | Space Heating | Forced air furnace | TRC | Existing | NE5328 | Retro-Commissioning | Retro-Commissioning | NonEquip | 5 |  | 21.99% | Tech/Econ | 16% | 1373.6192 | 0 | 0.82174
Tech | Grocery | Space Heating | Forced air furnace | TRC | Existing | NE4314 | Water Cooled Refrigeration Heat Recovery | Water Cooled Refrigeration Heat Recovery | NonEquip | 20 |  | 0% | Tech/Econ | 10% | 0 | 0 | 0
Tech | Grocery | Space Heating | Forced air furnace | TRC | Existing | NE4262 | Warehouse Loading Dock Seals | Warehouse Loading Dock Seals | NonEquip | 18 |  | 0% | Tech/Econ | 0.8276% | 0 | 0 | 0
Tech | Grocery | Space Heating | Forced air furnace | TRC | Existing | NE4236 | Wall Insulation | Wall Insulation | NonEquip | 20 |  | 0% | Tech/Econ | 0.7787% | 0 | 0 | 0
Tech | Grocery | Space Heating | Forced air furnace | TRC | Existing | NE4158 | Smart Thermostat | Smart Thermostat | NonEquip | 11 |  | 31.48% | Tech/Econ | 10% | 1185.6655 | 0 | -0.00083378
Tech | Grocery | Space Heating | Forced air furnace | TRC | Existing | NE4080 | Roof Insulation | Roof Insulation | NonEquip | 20 |  | 58.5% | Tech/Econ | 0.9534% | 201.8228 | 0 | 0.094191
Tech | Grocery | Space Heating | Forced air furnace | TRC | Existing | NE4054 | Programmable Thermostat | Programmable Thermostat | NonEquip | 11 |  | 0% | Tech/Econ | 3.6% | 0 | 0 | 0
Tech | Grocery | Space Heating | Forced air furnace | TRC | Existing | NE4002 | Low U-Value Windows | Low U-Value Windows | NonEquip | 20 |  | 8.361% | Tech/Econ | 46% | 1584.4322 | 0 | 0.006585
Tech | Grocery | Space Heating | Forced air furnace | TRC | Existing | NE3924 | Infiltration Reduction - Air Sealing | Infiltration Reduction - Air Sealing | NonEquip | 11 |  | 0% | Tech/Econ | 0.4138% | 0 | 0 | 0
Tech | Grocery | Space Heating | Forced air furnace | TRC | Existing | NE3846 | Hotel Card Energy Control Systems | Hotel Card Energy Control Systems | NonEquip | 15 |  | 0% | Tech/Econ | 0% | 0 | 0 | 0
Tech | Grocery | Space Heating | Forced air furnace | TRC | Existing | NE3768 | Green Roof | Green Roof | NonEquip | 15 |  | 0.098% | Tech/Econ | 0.7367% | 0.2598 | 0 | 0
Tech | Grocery | Space Heating | Forced air furnace | TRC | Existing | NE3716 | Floor Insulation | Floor Insulation | NonEquip | 20 |  | 19.95% | Tech/Econ | 0.2501% | 17.9332 | 0 | 0.0083694
Tech | Grocery | Space Heating | Forced air furnace | TRC | Existing | NE3638 | Facility Energy Management System | Facility Energy Management System | NonEquip | 15 |  | 7.167% | Tech/Econ | 20% | 567.7608 | 0 | 0.068124
Tech | Grocery | Space Heating | Forced air furnace | TRC | Existing | NE3560 | ECM Motors on Furnaces | ECM Motors on Furnaces | NonEquip | 15 | Forced air furnace | 47.78% | Tech/Econ | 1.706% | 297.4449 | 0 | 0.033955
Tech | Grocery | Space Heating | Forced air furnace | TRC | Existing | NE3534 | Duct Sealing Repair | Duct Sealing Repair | NonEquip | 15 |  | 0% | Tech/Econ | 12% | 0 | 0 | 0
Tech | Grocery | Space Heating | Forced air furnace | TRC | Existing | NE3482 | Duct Insulation | Duct Insulation | NonEquip | 15 |  | 0% | Tech/Econ | 2.045% | 0 | 0 | 0
Tech | Grocery | Space Heating | Forced air furnace | TRC | Existing | NE3430 | Destratification Fans | Destratification Fans | NonEquip | 10 |  | 0% | Tech/Econ | 12.54% | 0 | 0 | 0
Tech | Grocery | Space Heating | Forced air furnace | TRC | Existing | NE3378 | Dedicated Outdoor Air System on VRF unit | Dedicated Outdoor Air System on VRF unit | NonEquip | 15 | Residential/split system heat pump | 0% | Tech/Econ | 10% | 0 | 0 | 0
Tech | Grocery | Space Heating | Forced air furnace | TRC | Existing | NE3326 | Cool Roof | Cool Roof | NonEquip | 15 |  | 72.71% | Tech/Econ | 0.09584% | 25.0317 | 0 | 0
Tech | Grocery | Space Heating | Forced air furnace | TRC | Existing | NE3222 | Ceiling Insulation(R30 to R38) | Ceiling Insulation(R30 to R38) | NonEquip | 20 |  | 0% | Tech/Econ | 0.09635% | 0 | 0 | 0
Tech | Grocery | Space Heating | Forced air furnace | TRC | Existing | NE3170 | Ceiling Insulation(R2 to R38) | Ceiling Insulation(R2 to R38) | NonEquip | 20 |  | 0% | Tech/Econ | 6.504% | 0 | 0 | 0
Tech | Grocery | Space Heating | Forced air furnace | TRC | Existing | NE3118 | Ceiling Insulation(R19 to R38) | Ceiling Insulation(R19 to R38) | NonEquip | 20 |  | 0% | Tech/Econ | 0.3613% | 0 | 0 | 0
Tech | Grocery | Space Heating | Forced air furnace | TRC | Existing | NE3066 | Ceiling Insulation(R12 to R38) | Ceiling Insulation(R12 to R38) | NonEquip | 20 |  | 0% | Tech/Econ | 0.7828% | 0 | 0 | 0
Tech | Grocery | Space Heating | Forced air furnace | TRC | Existing | NE2988 | Air Curtains | Air Curtains | NonEquip | 8 |  | 28.17% | Tech/Econ | 0.4308% | 43.6652 | 0 | 0.0017387
Tech | Grocery | Exterior Lighting | Exterior parking/lot lighting | TRC | New | NN5289 | Retro-Commissioning | Retro-Commissioning | NonEquip | 5 |  | 0% | Tech/Econ | 16% | 0 | 0 | 0
Tech | Grocery | Exterior Lighting | Exterior parking/lot lighting | TRC | New | NN2975 | Outdoor Lighting Controls | Outdoor Lighting Controls | NonEquip | 8 | Exterior parking/lot lighting | 30.95% | Tech/Econ | 28% | 0 | 0 | 0
Tech | Grocery | Exterior Lighting | Exterior parking/lot lighting | TRC | New | NN2949 | Bi-Level Lighting Control (Exterior) | Bi-Level Lighting Control (Exterior) | NonEquip | 9 | Exterior parking/lot lighting | 8.579% | Tech/Econ | 31% | 1042.5103 | 0 | 0
Tech | Grocery | Exterior Lighting | Exterior parking/lot lighting | TRC | Existing | NE5276 | Retro-Commissioning | Retro-Commissioning | NonEquip | 5 |  | 21.99% | Tech/Econ | 16% | 420471.0346 | 0 | 251.5375
Tech | Grocery | Exterior Lighting | Exterior parking/lot lighting | TRC | Existing | NE2962 | Outdoor Lighting Controls | Outdoor Lighting Controls | NonEquip | 8 | Exterior parking/lot lighting | 30.95% | Tech/Econ | 28% | 1133784.122 | 0 | 0
Tech | Grocery | Exterior Lighting | Exterior parking/lot lighting | TRC | Existing | NE2936 | Bi-Level Lighting Control (Exterior) | Bi-Level Lighting Control (Exterior) | NonEquip | 9 | Exterior parking/lot lighting | 8.579% | Tech/Econ | 31% | 357493.6718 | 0 | 0
Tech | Grocery | Exterior Lighting | Exterior parking/lot lighting | TRC | Turnover | ET706 | LED Parking Lighting | LED Parking Lighting | Equip | 18 | Exterior parking/lot lighting | 6.728% | Tech/Econ | 84% | 805182.6214 | 0 | 0
Tech | Grocery | Exterior Lighting | Exterior parking/lot lighting | TRC | Turnover | ET511 | High Efficiency HID Lighting | High Efficiency HID Lighting | Equip | 13 | Exterior parking/lot lighting | 0% | Tech/Econ | 34.18% | 0 | 0 | 0
Tech | Grocery | Exterior Lighting | Exterior parking/lot lighting | TRC | New | EN732 | LED Parking Lighting | LED Parking Lighting | Equip | 18 | Exterior parking/lot lighting | 94.94% | Tech/Econ | 84% | 261527.7835 | 0 | 0
Tech | Grocery | Exterior Lighting | Exterior parking/lot lighting | TRC | New | EN537 | High Efficiency HID Lighting | High Efficiency HID Lighting | Equip | 13 | Exterior parking/lot lighting | 0% | Tech/Econ | 34.18% | 0 | 0 | 0
Tech | Grocery | Exterior Lighting | Exterior marquis | TRC | New | NN5289 | Retro-Commissioning | Retro-Commissioning | NonEquip | 5 |  | 0% | Tech/Econ | 16% | 0 | 0 | 0
Tech | Grocery | Exterior Lighting | Exterior marquis | TRC | New | NN2975 | Outdoor Lighting Controls | Outdoor Lighting Controls | NonEquip | 8 | Exterior parking/lot lighting | 0% | Tech/Econ | 28% | 0 | 0 | 0
Tech | Grocery | Exterior Lighting | Exterior marquis | TRC | New | NN2949 | Bi-Level Lighting Control (Exterior) | Bi-Level Lighting Control (Exterior) | NonEquip | 9 | Exterior parking/lot lighting | 0% | Tech/Econ | 31% | 0 | 0 | 0
Tech | Grocery | Exterior Lighting | Exterior marquis | TRC | Existing | NE5276 | Retro-Commissioning | Retro-Commissioning | NonEquip | 5 |  | 21.99% | Tech/Econ | 16% | 2238.9546 | 0 | 1.3394
Tech | Grocery | Exterior Lighting | Exterior marquis | TRC | Existing | NE2962 | Outdoor Lighting Controls | Outdoor Lighting Controls | NonEquip | 8 | Exterior parking/lot lighting | 0% | Tech/Econ | 28% | 0 | 0 | 0
Tech | Grocery | Exterior Lighting | Exterior marquis | TRC | Existing | NE2936 | Bi-Level Lighting Control (Exterior) | Bi-Level Lighting Control (Exterior) | NonEquip | 9 | Exterior parking/lot lighting | 0% | Tech/Econ | 31% | 0 | 0 | 0
Tech | Grocery | Exterior Lighting | Exterior marquis | TRC | Turnover | ET628 | LED Exterior Lighting | LED Exterior Lighting | Equip | 13 | Exterior marquis | 4.268% | Tech/Econ | 60.51% | 1687.1129 | 0 | 0
Tech | Grocery | Exterior Lighting | Exterior marquis | TRC | Turnover | ET589 | LED Display Lighting (Exterior) | LED Display Lighting (Exterior) | Equip | 15 | Exterior marquis | 4.268% | Tech/Econ | 87.04% | 2520.3751 | 0 | 0
Tech | Grocery | Exterior Lighting | Exterior marquis | TRC | New | EN654 | LED Exterior Lighting | LED Exterior Lighting | Equip | 13 | Exterior marquis | 4.624% | Tech/Econ | 60.51% | 41.9347 | 0 | 0
Tech | Grocery | Exterior Lighting | Exterior marquis | TRC | New | EN615 | LED Display Lighting (Exterior) | LED Display Lighting (Exterior) | Equip | 15 | Exterior marquis | 4.624% | Tech/Econ | 87.04% | 62.8482 | 0 | 0
Tech | Grocery | Miscellaneous | Elevators/Escalators | TRC | New | NN5445 | Retro-Commissioning | Retro-Commissioning | NonEquip | 5 |  | 0% | Tech/Econ | 16% | 0 | 0 | 0
Tech | Grocery | Miscellaneous | Elevators/Escalators | TRC | New | NN4535 | VSD Controlled Compressor | VSD Controlled Compressor | NonEquip | 15 | Others | 0% | Tech/Econ | 20.79% | 0 | 0 | 0
Tech | Grocery | Miscellaneous | Elevators/Escalators | TRC | New | NN4509 | Regenerative Drive Elevator Motor | Regenerative Drive Elevator Motor | NonEquip | 13 | Elevators/Escalators | 0% | Tech/Econ | 6.211% | 0 | 0 | 0
Tech | Grocery | Miscellaneous | Elevators/Escalators | TRC | New | NN4483 | Engine Block Timer | Engine Block Timer | NonEquip | 5 | Others | 0% | Tech/Econ | 36% | 0 | 0 | 0
Tech | Grocery | Miscellaneous | Elevators/Escalators | TRC | New | NN4457 | Efficient Motor Belts | Efficient Motor Belts | NonEquip | 10 | Others | 0% | Tech/Econ | 1.105% | 0 | 0 | 0
Tech | Grocery | Miscellaneous | Elevators/Escalators | TRC | Existing | NE5432 | Retro-Commissioning | Retro-Commissioning | NonEquip | 5 |  | 21.99% | Tech/Econ | 16% | 0 | 0 | 0
Tech | Grocery | Miscellaneous | Elevators/Escalators | TRC | Existing | NE4522 | VSD Controlled Compressor | VSD Controlled Compressor | NonEquip | 15 | Others | 0% | Tech/Econ | 20.79% | 0 | 0 | 0
Tech | Grocery | Miscellaneous | Elevators/Escalators | TRC | Existing | NE4496 | Regenerative Drive Elevator Motor | Regenerative Drive Elevator Motor | NonEquip | 13 | Elevators/Escalators | 0% | Tech/Econ | 6.211% | 0 | 0 | 0
Tech | Grocery | Miscellaneous | Elevators/Escalators | TRC | Existing | NE4470 | Engine Block Timer | Engine Block Timer | NonEquip | 5 | Others | 0% | Tech/Econ | 36% | 0 | 0 | 0
Tech | Grocery | Miscellaneous | Elevators/Escalators | TRC | Existing | NE4444 | Efficient Motor Belts | Efficient Motor Belts | NonEquip | 10 | Others | 0% | Tech/Econ | 1.105% | 0 | 0 | 0
Tech | Grocery | Office Equipment | Document production | TRC | New | NN4587 | Smart Strip Plug Outlet | Smart Strip Plug Outlet | NonEquip | 4 |  | 43.9% | Tech/Econ | 1.187% | 226.2865 | 0.033647 | 0.023384
Tech | Grocery | Office Equipment | Document production | TRC | New | NN4561 | Network PC Power Management | Network PC Power Management | NonEquip | 5 | Computers | 0% | Tech/Econ | 56.5% | 0 | 0 | 0
Tech | Grocery | Office Equipment | Document production | TRC | Existing | NE4574 | Smart Strip Plug Outlet | Smart Strip Plug Outlet | NonEquip | 4 |  | 43.9% | Tech/Econ | 1.187% | 9830.8928 | 1.4618 | 1.0159
Tech | Grocery | Office Equipment | Document production | TRC | Existing | NE4548 | Network PC Power Management | Network PC Power Management | NonEquip | 5 | Computers | 0% | Tech/Econ | 56.5% | 0 | 0 | 0
Tech | Grocery | Office Equipment | Document production | TRC | Turnover | ET2143 | ENERGY STAR Imaging Equipment | ENERGY STAR Imaging Equipment | Equip | 6 | Document production | 17.92% | Tech/Econ | 44.44% | 163251.085 | 22.6391 | 15.2021
Tech | Grocery | Office Equipment | Document production | TRC | New | EN2169 | ENERGY STAR Imaging Equipment | ENERGY STAR Imaging Equipment | Equip | 6 | Document production | 17.92% | Tech/Econ | 44.44% | 3757.6976 | 0.5211 | 0.34992
Tech | Grocery | Space Cooling | District chilled water piped | TRC | New | NN5367 | Retro-Commissioning | Retro-Commissioning | NonEquip | 5 |  | 0% | Tech/Econ | 16% | 0 | 0 | 0
Tech | Grocery | Space Cooling | District chilled water piped | TRC | New | NN4379 | Window Sun Protection | Window Sun Protection | NonEquip | 10 |  | 15.35% | Tech/Econ | 16% | 0 | 0 | 0
Tech | Grocery | Space Cooling | District chilled water piped | TRC | New | NN4353 | Waterside Economizer | Waterside Economizer | NonEquip | 20 |  | 0% | Tech/Econ | 5.556% | 0 | 0 | 0
Tech | Grocery | Space Cooling | District chilled water piped | TRC | New | NN4301 | Warehouse Loading Dock Seals | Warehouse Loading Dock Seals | NonEquip | 18 |  | 0% | Tech/Econ | 0.6991% | 0 | 0 | 0
Tech | Grocery | Space Cooling | District chilled water piped | TRC | New | NN4145 | Smart Thermostat | Smart Thermostat | NonEquip | 11 |  | 31.48% | Tech/Econ | 10% | 0 | 0 | 0
Tech | Grocery | Space Cooling | District chilled water piped | TRC | New | NN4041 | Programmable Thermostat | Programmable Thermostat | NonEquip | 11 |  | 0% | Tech/Econ | 3.6% | 0 | 0 | 0
Tech | Grocery | Space Cooling | District chilled water piped | TRC | New | NN3989 | Low U-Value Windows | Low U-Value Windows | NonEquip | 20 |  | 20.9% | Tech/Econ | 10% | 0 | 0 | 0
Tech | Grocery | Space Cooling | District chilled water piped | TRC | New | NN3911 | HVAC tune-up_RTU | HVAC tune-up_RTU | NonEquip | 5 | Packaged air conditioning units (RTUs) | 0% | Tech/Econ | 5% | 0 | 0 | 0
Tech | Grocery | Space Cooling | District chilled water piped | TRC | New | NN3885 | HVAC tune-up | HVAC tune-up | NonEquip | 5 | Residential-type central air conditioners | 0% | Tech/Econ | 5% | 0 | 0 | 0
Tech | Grocery | Space Cooling | District chilled water piped | TRC | New | NN3807 | Green Roof | Green Roof | NonEquip | 15 |  | 0.49% | Tech/Econ | 0.4668% | 0 | 0 | 0
Tech | Grocery | Space Cooling | District chilled water piped | TRC | New | NN3677 | Facility Energy Management System | Facility Energy Management System | NonEquip | 15 |  | 4.276% | Tech/Econ | 20% | 0 | 0 | 0
Tech | Grocery | Space Cooling | District chilled water piped | TRC | New | NN3625 | Facility Commissioning | Facility Commissioning | NonEquip | 10 |  | 53.41% | Tech/Econ | 16% | 0 | 0 | 0
Tech | Grocery | Space Cooling | District chilled water piped | TRC | New | NN3599 | Energy Recovery Ventilation System (ERV) | Energy Recovery Ventilation System (ERV) | NonEquip | 15 | Packaged air conditioning units (RTUs) | 0% | Tech/Econ | 9.935% | 0 | 0 | 0
Tech | Grocery | Space Cooling | District chilled water piped | TRC | New | NN3521 | Duct Sealing Repair | Duct Sealing Repair | NonEquip | 15 |  | 0% | Tech/Econ | 12% | 0 | 0 | 0
Tech | Grocery | Space Cooling | District chilled water piped | TRC | New | NN3469 | Duct Insulation | Duct Insulation | NonEquip | 15 |  | 0% | Tech/Econ | 2.045% | 0 | 0 | 0
Tech | Grocery | Space Cooling | District chilled water piped | TRC | New | NN3417 | Dedicated Outdoor Air System on VRF unit | Dedicated Outdoor Air System on VRF unit | NonEquip | 15 | Residential-type central air conditioners | 0% | Tech/Econ | 17.5% | 0 | 0 | 0
Tech | Grocery | Space Cooling | District chilled water piped | TRC | New | NN3365 | Cool Roof | Cool Roof | NonEquip | 15 |  | 72.32% | Tech/Econ | 0.6634% | 0 | 0 | 0
Tech | Grocery | Space Cooling | District chilled water piped | TRC | New | NN3313 | Chilled Water System - Variable Speed Drives | Chilled Water System - Variable Speed Drives | NonEquip | 13 | Central chillers inside | 0% | Tech/Econ | 24.74% | 0 | 0 | 0
Tech | Grocery | Space Cooling | District chilled water piped | TRC | New | NN3209 | Ceiling Insulation(R2 to R38) | Ceiling Insulation(R2 to R38) | NonEquip | 20 |  | 0% | Tech/Econ | 5.494% | 0 | 0 | 0
Tech | Grocery | Space Cooling | District chilled water piped | TRC | New | NN3105 | Ceiling Insulation(R12 to R38) | Ceiling Insulation(R12 to R38) | NonEquip | 20 |  | 0% | Tech/Econ | 0.6613% | 0 | 0 | 0
Tech | Grocery | Space Cooling | District chilled water piped | TRC | New | NN3053 | Airside Economizer | Airside Economizer | NonEquip | 10 | Packaged air conditioning units (RTUs) | 0% | Tech/Econ | 5.556% | 0 | 0 | 0
Tech | Grocery | Space Cooling | District chilled water piped | TRC | Existing | NE5354 | Retro-Commissioning | Retro-Commissioning | NonEquip | 5 |  | 21.99% | Tech/Econ | 16% | 0 | 0 | 0
Tech | Grocery | Space Cooling | District chilled water piped | TRC | Existing | NE4366 | Window Sun Protection | Window Sun Protection | NonEquip | 10 |  | 12.19% | Tech/Econ | 16% | 0 | 0 | 0
Tech | Grocery | Space Cooling | District chilled water piped | TRC | Existing | NE4340 | Waterside Economizer | Waterside Economizer | NonEquip | 20 |  | 0% | Tech/Econ | 5.556% | 0 | 0 | 0
Tech | Grocery | Space Cooling | District chilled water piped | TRC | Existing | NE4288 | Warehouse Loading Dock Seals | Warehouse Loading Dock Seals | NonEquip | 18 |  | 0% | Tech/Econ | 0.6991% | 0 | 0 | 0
Tech | Grocery | Space Cooling | District chilled water piped | TRC | Existing | NE4210 | Wall Insulation | Wall Insulation | NonEquip | 20 |  | 0% | Tech/Econ | 4.505% | 0 | 0 | 0
Tech | Grocery | Space Cooling | District chilled water piped | TRC | Existing | NE4132 | Smart Thermostat | Smart Thermostat | NonEquip | 11 |  | 31.48% | Tech/Econ | 10% | 0 | 0 | 0
Tech | Grocery | Space Cooling | District chilled water piped | TRC | Existing | NE4106 | Roof Insulation | Roof Insulation | NonEquip | 20 |  | 58.5% | Tech/Econ | 0.8055% | 0 | 0 | 0
Tech | Grocery | Space Cooling | District chilled water piped | TRC | Existing | NE4028 | Programmable Thermostat | Programmable Thermostat | NonEquip | 11 |  | 0% | Tech/Econ | 3.6% | 0 | 0 | 0
Tech | Grocery | Space Cooling | District chilled water piped | TRC | Existing | NE3976 | Low U-Value Windows | Low U-Value Windows | NonEquip | 20 |  | 8.361% | Tech/Econ | 46% | 0 | 0 | 0
Tech | Grocery | Space Cooling | District chilled water piped | TRC | Existing | NE3950 | Infiltration Reduction - Air Sealing | Infiltration Reduction - Air Sealing | NonEquip | 11 |  | 0% | Tech/Econ | 0.3496% | 0 | 0 | 0
Tech | Grocery | Space Cooling | District chilled water piped | TRC | Existing | NE3898 | HVAC tune-up_RTU | HVAC tune-up_RTU | NonEquip | 5 | Packaged air conditioning units (RTUs) | 0% | Tech/Econ | 5% | 0 | 0 | 0
Tech | Grocery | Space Cooling | District chilled water piped | TRC | Existing | NE3872 | HVAC tune-up | HVAC tune-up | NonEquip | 5 | Residential-type central air conditioners | 0% | Tech/Econ | 5% | 0 | 0 | 0
Tech | Grocery | Space Cooling | District chilled water piped | TRC | Existing | NE3794 | Green Roof | Green Roof | NonEquip | 15 |  | 0.098% | Tech/Econ | 0.4668% | 0 | 0 | 0
Tech | Grocery | Space Cooling | District chilled water piped | TRC | Existing | NE3664 | Facility Energy Management System | Facility Energy Management System | NonEquip | 15 |  | 7.167% | Tech/Econ | 20% | 0 | 0 | 0
Tech | Grocery | Space Cooling | District chilled water piped | TRC | Existing | NE3586 | Energy Recovery Ventilation System (ERV) | Energy Recovery Ventilation System (ERV) | NonEquip | 15 | Packaged air conditioning units (RTUs) | 0% | Tech/Econ | 9.935% | 0 | 0 | 0
Tech | Grocery | Space Cooling | District chilled water piped | TRC | Existing | NE3508 | Duct Sealing Repair | Duct Sealing Repair | NonEquip | 15 |  | 0% | Tech/Econ | 12% | 0 | 0 | 0
Tech | Grocery | Space Cooling | District chilled water piped | TRC | Existing | NE3456 | Duct Insulation | Duct Insulation | NonEquip | 15 |  | 0% | Tech/Econ | 2.045% | 0 | 0 | 0
Tech | Grocery | Space Cooling | District chilled water piped | TRC | Existing | NE3404 | Dedicated Outdoor Air System on VRF unit | Dedicated Outdoor Air System on VRF unit | NonEquip | 15 | Residential-type central air conditioners | 0% | Tech/Econ | 17.5% | 0 | 0 | 0
Tech | Grocery | Space Cooling | District chilled water piped | TRC | Existing | NE3352 | Cool Roof | Cool Roof | NonEquip | 15 |  | 72.71% | Tech/Econ | 0.6634% | 0 | 0 | 0
Tech | Grocery | Space Cooling | District chilled water piped | TRC | Existing | NE3300 | Chilled Water System - Variable Speed Drives | Chilled Water System - Variable Speed Drives | NonEquip | 13 | Central chillers inside | 0% | Tech/Econ | 24.74% | 0 | 0 | 0
Tech | Grocery | Space Cooling | District chilled water piped | TRC | Existing | NE3196 | Ceiling Insulation(R2 to R38) | Ceiling Insulation(R2 to R38) | NonEquip | 20 |  | 0% | Tech/Econ | 5.494% | 0 | 0 | 0
Tech | Grocery | Space Cooling | District chilled water piped | TRC | Existing | NE3144 | Ceiling Insulation(R19 to R38) | Ceiling Insulation(R19 to R38) | NonEquip | 20 |  | 0% | Tech/Econ | 0.3052% | 0 | 0 | 0
Tech | Grocery | Space Cooling | District chilled water piped | TRC | Existing | NE3092 | Ceiling Insulation(R12 to R38) | Ceiling Insulation(R12 to R38) | NonEquip | 20 |  | 0% | Tech/Econ | 0.6613% | 0 | 0 | 0
Tech | Grocery | Space Cooling | District chilled water piped | TRC | Existing | NE3040 | Airside Economizer | Airside Economizer | NonEquip | 10 | Packaged air conditioning units (RTUs) | 0% | Tech/Econ | 5.556% | 0 | 0 | 0
Tech | Grocery | Space Cooling | District chilled water piped | TRC | Turnover | ET940 | High Efficiency Chiller (Air Cooled, 50 tons) | High Efficiency Chiller (Air Cooled, 50 tons) | Equip | 20 | District chilled water piped | 28.37% | Tech/Econ | 8.759% | 0 | 0 | 0
Tech | Grocery | Space Cooling | District chilled water piped | TRC | Turnover | ET1096 | High Efficiency Chiller (Water cooled-positive displacement, 100 tons) | High Efficiency Chiller (Water cooled-positive displacement, 100 tons) | Equip | 20 | District chilled water piped | 28.37% | Tech/Econ | 2.683% | 0 | 0 | 0
Tech | Grocery | Space Cooling | District chilled water piped | TRC | Turnover | ET1018 | High Efficiency Chiller (Water cooled-centrifugal, 200 tons) | High Efficiency Chiller (Water cooled-centrifugal, 200 tons) | Equip | 20 | District chilled water piped | 28.37% | Tech/Econ | 4.362% | 0 | 0 | 0
Tech | Grocery | Space Cooling | District chilled water piped | TRC | New | EN966 | High Efficiency Chiller (Air Cooled, 50 tons) | High Efficiency Chiller (Air Cooled, 50 tons) | Equip | 20 | District chilled water piped | 28.37% | Tech/Econ | 8.759% | 0 | 0 | 0
Tech | Grocery | Space Cooling | District chilled water piped | TRC | New | EN1122 | High Efficiency Chiller (Water cooled-positive displacement, 100 tons) | High Efficiency Chiller (Water cooled-positive displacement, 100 tons) | Equip | 20 | District chilled water piped | 28.37% | Tech/Econ | 2.683% | 0 | 0 | 0
Tech | Grocery | Space Cooling | District chilled water piped | TRC | New | EN1044 | High Efficiency Chiller (Water cooled-centrifugal, 200 tons) | High Efficiency Chiller (Water cooled-centrifugal, 200 tons) | Equip | 20 | District chilled water piped | 28.37% | Tech/Econ | 4.362% | 0 | 0 | 0
Tech | Grocery | Refrigeration | Display cases | TRC | New | NN5315 | Retro-Commissioning | Retro-Commissioning | NonEquip | 5 |  | 0% | Tech/Econ | 16% | 0 | 0 | 0
Tech | Grocery | Refrigeration | Display cases | TRC | New | NN4899 | Strip Curtains for Walk-ins | Strip Curtains for Walk-ins | NonEquip | 4 | Walk-in cooler | 0% | Tech/Econ | 2.115% | 0 | 0 | 0
Tech | Grocery | Refrigeration | Display cases | TRC | New | NN4873 | Refrigerated Display Case Lighting Controls | Refrigerated Display Case Lighting Controls | NonEquip | 8 | Display cases | 50% | Tech/Econ | 0.9365% | 0 | 0 | 0
Tech | Grocery | Refrigeration | Display cases | TRC | New | NN4847 | PSC to ECM Evaporator Fan Motor (Walk-In, Refrigerator) | PSC to ECM Evaporator Fan Motor (Walk-In, Refrigerator) | NonEquip | 15 | Walk-in cooler | 0% | Tech/Econ | 37.5% | 0 | 0 | 0
Tech | Grocery | Refrigeration | Display cases | TRC | New | NN4821 | PSC to ECM Evaporator Fan Motor (Reach-In) | PSC to ECM Evaporator Fan Motor (Reach-In) | NonEquip | 15 | Display cases | 68.68% | Tech/Econ | 37.5% | 0 | 0 | 0
Tech | Grocery | Refrigeration | Display cases | TRC | New | NN4795 | Night Covers for Display Cases | Night Covers for Display Cases | NonEquip | 5 | Display cases | 33.84% | Tech/Econ | 1.877% | 0 | 0 | 0
Tech | Grocery | Refrigeration | Display cases | TRC | New | NN4769 | High R-Value Glass Doors | High R-Value Glass Doors | NonEquip | 12 | Display cases | 76.15% | Tech/Econ | 0% | 0 | 0 | 0
Tech | Grocery | Refrigeration | Display cases | TRC | New | NN4743 | High Efficiency Refrigeration Compressor | High Efficiency Refrigeration Compressor | NonEquip | 13 | Display cases | 37.79% | Tech/Econ | 6.922% | 0 | 0 | 0
Tech | Grocery | Refrigeration | Display cases | TRC | New | NN4717 | Freezer-Cooler Replacement Gaskets | Freezer-Cooler Replacement Gaskets | NonEquip | 4 | Display cases | 0% | Tech/Econ | 0% | 0 | 0 | 0
Tech | Grocery | Refrigeration | Display cases | TRC | New | NN4691 | Floating Head Pressure Controls | Floating Head Pressure Controls | NonEquip | 15 |  | 0% | Tech/Econ | 6.05% | 0 | 0 | 0
Tech | Grocery | Refrigeration | Display cases | TRC | New | NN4665 | Demand Defrost | Demand Defrost | NonEquip | 10 | Walk-in cooler | 0% | Tech/Econ | 30% | 0 | 0 | 0
Tech | Grocery | Refrigeration | Display cases | TRC | New | NN4639 | Automatic Door Closer for Walk-in Coolers and Freezers | Automatic Door Closer for Walk-in Coolers and Freezers | NonEquip | 8 | Walk-in cooler | 0% | Tech/Econ | 3.131% | 0 | 0 | 0
Tech | Grocery | Refrigeration | Display cases | TRC | New | NN4613 | Anti-Sweat Controls | Anti-Sweat Controls | NonEquip | 8 | Display cases | 0% | Tech/Econ | 85% | 0 | 0 | 0
Tech | Grocery | Refrigeration | Display cases | TRC | Existing | NE5302 | Retro-Commissioning | Retro-Commissioning | NonEquip | 5 |  | 21.99% | Tech/Econ | 16% | 252307.403 | 77.899 | 150.9373
Tech | Grocery | Refrigeration | Display cases | TRC | Existing | NE4886 | Strip Curtains for Walk-ins | Strip Curtains for Walk-ins | NonEquip | 4 | Walk-in cooler | 0% | Tech/Econ | 2.115% | 0 | 0 | 0
Tech | Grocery | Refrigeration | Display cases | TRC | Existing | NE4860 | Refrigerated Display Case Lighting Controls | Refrigerated Display Case Lighting Controls | NonEquip | 8 | Display cases | 50% | Tech/Econ | 2.524% | 81054.7164 | 11.1341 | 10.4041
Tech | Grocery | Refrigeration | Display cases | TRC | Existing | NE4834 | PSC to ECM Evaporator Fan Motor (Walk-In, Refrigerator) | PSC to ECM Evaporator Fan Motor (Walk-In, Refrigerator) | NonEquip | 15 | Walk-in cooler | 0% | Tech/Econ | 37.5% | 0 | 0 | 0
Tech | Grocery | Refrigeration | Display cases | TRC | Existing | NE4808 | PSC to ECM Evaporator Fan Motor (Reach-In) | PSC to ECM Evaporator Fan Motor (Reach-In) | NonEquip | 15 | Display cases | 17.17% | Tech/Econ | 37.5% | 602836.7451 | 83.9046 | 7.6863
Tech | Grocery | Refrigeration | Display cases | TRC | Existing | NE4782 | Night Covers for Display Cases | Night Covers for Display Cases | NonEquip | 5 | Display cases | 42.3% | Tech/Econ | 1.877% | 50353.6742 | 7.5634 | 3.3802
Tech | Grocery | Refrigeration | Display cases | TRC | Existing | NE4756 | High R-Value Glass Doors | High R-Value Glass Doors | NonEquip | 12 | Display cases | 76.15% | Tech/Econ | 23.81% | 1588131.249 | 231.9318 | 79.7724
Tech | Grocery | Refrigeration | Display cases | TRC | Existing | NE4730 | High Efficiency Refrigeration Compressor | High Efficiency Refrigeration Compressor | NonEquip | 13 | Display cases | 74.65% | Tech/Econ | 6.922% | 357552.8374 | 53.9133 | 25.2337
Tech | Grocery | Refrigeration | Display cases | TRC | Existing | NE4704 | Freezer-Cooler Replacement Gaskets | Freezer-Cooler Replacement Gaskets | NonEquip | 4 | Display cases | 66.96% | Tech/Econ | 3.131% | 137546.8846 | 20.0311 | 6.5218
Tech | Grocery | Refrigeration | Display cases | TRC | Existing | NE4678 | Floating Head Pressure Controls | Floating Head Pressure Controls | NonEquip | 15 |  | 0% | Tech/Econ | 6.05% | 0 | 0 | 0
Tech | Grocery | Refrigeration | Display cases | TRC | Existing | NE4652 | Demand Defrost | Demand Defrost | NonEquip | 10 | Walk-in cooler | 0% | Tech/Econ | 30% | 0 | 0 | 0
Tech | Grocery | Refrigeration | Display cases | TRC | Existing | NE4626 | Automatic Door Closer for Walk-in Coolers and Freezers | Automatic Door Closer for Walk-in Coolers and Freezers | NonEquip | 8 | Walk-in cooler | 0% | Tech/Econ | 3.131% | 0 | 0 | 0
Tech | Grocery | Refrigeration | Display cases | TRC | Existing | NE4600 | Anti-Sweat Controls | Anti-Sweat Controls | NonEquip | 8 | Display cases | 13.66% | Tech/Econ | 85% | 2570158.913 | 205.4035 | 206.5089
Tech | Grocery | Refrigeration | Display cases | TRC | Turnover | ET2455 | Energy Star Commercial Solid Door Refrigerator | Energy Star Commercial Solid Door Refrigerator | Equip | 12 | Display cases | 66.59% | Tech/Econ | 50.28% | 6548836.635 | 978.1501 | 437.0973
Tech | Grocery | Refrigeration | Display cases | TRC | Turnover | ET2416 | Energy Star Commercial Solid Door Freezer | Energy Star Commercial Solid Door Freezer | Equip | 12 | Display cases | 66.59% | Tech/Econ | 42.11% | 3648704.224 | 544.9793 | 243.5301
Tech | Grocery | Refrigeration | Display cases | TRC | New | EN2481 | Energy Star Commercial Solid Door Refrigerator | Energy Star Commercial Solid Door Refrigerator | Equip | 12 | Display cases | 66.59% | Tech/Econ | 50.28% | 170547.767 | 25.4734 | 11.3831
Tech | Grocery | Refrigeration | Display cases | TRC | New | EN2442 | Energy Star Commercial Solid Door Freezer | Energy Star Commercial Solid Door Freezer | Equip | 12 | Display cases | 66.59% | Tech/Econ | 42.11% | 47667.3738 | 7.1197 | 3.1815
Tech | Grocery | Cooking | Cooking Other | TRC | Turnover | ET4 | Efficient Exhaust Hood | Efficient Exhaust Hood | Equip | 15 | Cooking Other | 0% | Tech/Econ | 42.5% | 0 | 0 | 0
Tech | Grocery | Cooking | Cooking Other | TRC | Turnover | ET238 | Induction Cooktops | Induction Cooktops | Equip | 10 | Cooking Other | 0% | Tech/Econ | 18.82% | 0 | 0 | 0
Tech | Grocery | Cooking | Cooking Other | TRC | Turnover | ET160 | Energy Star Hot Food Holding Cabinet | Energy Star Hot Food Holding Cabinet | Equip | 12 | Cooking Other | 0% | Tech/Econ | 52.67% | 0 | 0 | 0
Tech | Grocery | Cooking | Cooking Other | TRC | Turnover | ET121 | Energy Star Griddle | Energy Star Griddle | Equip | 12 | Cooking Other | 0% | Tech/Econ | 12.08% | 0 | 0 | 0
Tech | Grocery | Cooking | Cooking Other | TRC | New | EN30 | Efficient Exhaust Hood | Efficient Exhaust Hood | Equip | 15 | Cooking Other | 0% | Tech/Econ | 42.5% | 0 | 0 | 0
Tech | Grocery | Cooking | Cooking Other | TRC | New | EN264 | Induction Cooktops | Induction Cooktops | Equip | 10 | Cooking Other | 0% | Tech/Econ | 18.82% | 0 | 0 | 0
Tech | Grocery | Cooking | Cooking Other | TRC | New | EN186 | Energy Star Hot Food Holding Cabinet | Energy Star Hot Food Holding Cabinet | Equip | 12 | Cooking Other | 0% | Tech/Econ | 52.67% | 0 | 0 | 0
Tech | Grocery | Cooking | Cooking Other | TRC | New | EN147 | Energy Star Griddle | Energy Star Griddle | Equip | 12 | Cooking Other | 0% | Tech/Econ | 12.08% | 0 | 0 | 0
Tech | Grocery | Office Equipment | Computers | TRC | New | NN4587 | Smart Strip Plug Outlet | Smart Strip Plug Outlet | NonEquip | 4 |  | 43.9% | Tech/Econ | 1.187% | 135.9953 | 0.020222 | 0.014054
Tech | Grocery | Office Equipment | Computers | TRC | New | NN4561 | Network PC Power Management | Network PC Power Management | NonEquip | 5 | Computers | 0% | Tech/Econ | 56.5% | 0 | 0 | 0
Tech | Grocery | Office Equipment | Computers | TRC | Existing | NE4574 | Smart Strip Plug Outlet | Smart Strip Plug Outlet | NonEquip | 4 |  | 43.9% | Tech/Econ | 1.187% | 5908.2418 | 0.87852 | 0.61056
Tech | Grocery | Office Equipment | Computers | TRC | Existing | NE4548 | Network PC Power Management | Network PC Power Management | NonEquip | 5 | Computers | 0% | Tech/Econ | 56.5% | 0 | 0 | 0
Tech | Grocery | Office Equipment | Computers | TRC | Turnover | ET2182 | Energy Star PCs | Energy Star PCs | Equip | 4 | Computers | 35% | Tech/Econ | 43.34% | 202768.5815 | 28.878 | 11.2011
Tech | Grocery | Office Equipment | Computers | TRC | New | EN2208 | Energy Star PCs | Energy Star PCs | Equip | 4 | Computers | 35% | Tech/Econ | 43.34% | 4667.3075 | 0.66471 | 0.25783
Tech | Grocery | Domestic Hot Water | Centralized water heaters | TRC | New | NN5419 | Retro-Commissioning | Retro-Commissioning | NonEquip | 5 |  | 0% | Tech/Econ | 16% | 0 | 0 | 0
Tech | Grocery | Domestic Hot Water | Centralized water heaters | TRC | New | NN2923 | Thermostatic Shower Restriction Valve | Thermostatic Shower Restriction Valve | NonEquip | 10 | Centralized water heaters | 0% | Tech/Econ | 5.673% | 0 | 0 | 0
Tech | Grocery | Domestic Hot Water | Centralized water heaters | TRC | New | NN2897 | Tank Wrap on Water Heater | Tank Wrap on Water Heater | NonEquip | 7 | Centralized water heaters | 55.99% | Tech/Econ | 1.876% | 0 | 0 | 0
Tech | Grocery | Domestic Hot Water | Centralized water heaters | TRC | New | NN2871 | Low-Flow Pre-Rinse Sprayers | Low-Flow Pre-Rinse Sprayers | NonEquip | 5 | Centralized water heaters | 27.37% | Tech/Econ | 16.86% | 831.3739 | 0.076645 | 0.20036
Tech | Grocery | Domestic Hot Water | Centralized water heaters | TRC | New | NN2845 | Low Flow Shower Head | Low Flow Shower Head | NonEquip | 10 | Centralized water heaters | 0% | Tech/Econ | 1.154% | 0 | 0 | 0
Tech | Grocery | Domestic Hot Water | Centralized water heaters | TRC | New | NN2819 | Hot Water Pipe Insulation | Hot Water Pipe Insulation | NonEquip | 13 | Centralized water heaters | 22.45% | Tech/Econ | 10.07% | 53.7251 | 0.0042277 | 0.0073088
Tech | Grocery | Domestic Hot Water | Centralized water heaters | TRC | New | NN2793 | Hot Water Circulation Pump Control | Hot Water Circulation Pump Control | NonEquip | 15 | Centralized water heaters | 0% | Tech/Econ | 4.838% | 0 | 0 | 0
Tech | Grocery | Domestic Hot Water | Centralized water heaters | TRC | New | NN2767 | Faucet Aerator | Faucet Aerator | NonEquip | 10 | Centralized water heaters | 23.64% | Tech/Econ | 1.47% | 0 | 0 | 0
Tech | Grocery | Domestic Hot Water | Centralized water heaters | TRC | New | NN2741 | Drain Water Heat Recovery | Drain Water Heat Recovery | NonEquip | 15 | Centralized water heaters | 22.45% | Tech/Econ | 12.27% | 473.4444 | 0.028615 | 0.19873
Tech | Grocery | Domestic Hot Water | Centralized water heaters | TRC | Existing | NE5406 | Retro-Commissioning | Retro-Commissioning | NonEquip | 5 |  | 21.99% | Tech/Econ | 16% | 26319.0225 | 8.1259 | 15.7448
Tech | Grocery | Domestic Hot Water | Centralized water heaters | TRC | Existing | NE2910 | Thermostatic Shower Restriction Valve | Thermostatic Shower Restriction Valve | NonEquip | 10 | Centralized water heaters | 0% | Tech/Econ | 5.427% | 0 | 0 | 0
Tech | Grocery | Domestic Hot Water | Centralized water heaters | TRC | Existing | NE2884 | Tank Wrap on Water Heater | Tank Wrap on Water Heater | NonEquip | 7 | Centralized water heaters | 55.99% | Tech/Econ | 1.876% | 7281.7821 | 0.72941 | 0.7442
Tech | Grocery | Domestic Hot Water | Centralized water heaters | TRC | Existing | NE2858 | Low-Flow Pre-Rinse Sprayers | Low-Flow Pre-Rinse Sprayers | NonEquip | 5 | Centralized water heaters | 27.37% | Tech/Econ | 16.08% | 34442.1857 | 3.1753 | 8.3004
Tech | Grocery | Domestic Hot Water | Centralized water heaters | TRC | Existing | NE2832 | Low Flow Shower Head | Low Flow Shower Head | NonEquip | 10 | Centralized water heaters | 0% | Tech/Econ | 1.104% | 0 | 0 | 0
Tech | Grocery | Domestic Hot Water | Centralized water heaters | TRC | Existing | NE2806 | Hot Water Pipe Insulation | Hot Water Pipe Insulation | NonEquip | 13 | Centralized water heaters | 4.299% | Tech/Econ | 9.636% | 2980.1108 | 0.23451 | 0.40542
Tech | Grocery | Domestic Hot Water | Centralized water heaters | TRC | Existing | NE2780 | Hot Water Circulation Pump Control | Hot Water Circulation Pump Control | NonEquip | 15 | Centralized water heaters | 70.18% | Tech/Econ | 4.628% | 23265.2756 | 0 | 0
Tech | Grocery | Domestic Hot Water | Centralized water heaters | TRC | Existing | NE2754 | Faucet Aerator | Faucet Aerator | NonEquip | 10 | Centralized water heaters | 23.64% | Tech/Econ | 1.406% | 2279.4117 | 0.12097 | 1.0323
Tech | Grocery | Domestic Hot Water | Centralized water heaters | TRC | Existing | NE2728 | Drain Water Heat Recovery | Drain Water Heat Recovery | NonEquip | 15 | Centralized water heaters | 2.67% | Tech/Econ | 12.27% | 2365.0269 | 0.14294 | 0.99275
Tech | Grocery | Domestic Hot Water | Centralized water heaters | TRC | Turnover | ET433 | Solar Water Heater | Solar Water Heater | Equip | 15 | Centralized water heaters | 28.37% | Tech/Econ | 76.67% | 247595.1556 | 18.5057 | 2.5981
Tech | Grocery | Domestic Hot Water | Centralized water heaters | TRC | Turnover | ET355 | Heat Pump Water Heater | Heat Pump Water Heater | Equip | 10 | Centralized water heaters | 18.61% | Tech/Econ | 65.32% | 108294.4029 | 7.5979 | 39.8601
Tech | Grocery | Domestic Hot Water | Centralized water heaters | TRC | Turnover | ET277 | Energy Star Commercial Dishwasher | Energy Star Commercial Dishwasher | Equip | 15 | Centralized water heaters | 0% | Tech/Econ | 29.54% | 0 | 0 | 0
Tech | Grocery | Domestic Hot Water | Centralized water heaters | TRC | New | EN459 | Solar Water Heater | Solar Water Heater | Equip | 15 | Centralized water heaters | 28.37% | Tech/Econ | 76.67% | 5699.1212 | 0.42596 | 0.059803
Tech | Grocery | Domestic Hot Water | Centralized water heaters | TRC | New | EN381 | Heat Pump Water Heater | Heat Pump Water Heater | Equip | 10 | Centralized water heaters | 18.61% | Tech/Econ | 65.32% | 2492.71 | 0.17489 | 0.9175
Tech | Grocery | Domestic Hot Water | Centralized water heaters | TRC | New | EN303 | Energy Star Commercial Dishwasher | Energy Star Commercial Dishwasher | Equip | 15 | Centralized water heaters | 0% | Tech/Econ | 29.54% | 0 | 0 | 0
Tech | Grocery | Space Cooling | Central chillers inside | TRC | New | NN5367 | Retro-Commissioning | Retro-Commissioning | NonEquip | 5 |  | 0% | Tech/Econ | 16% | 0 | 0 | 0
Tech | Grocery | Space Cooling | Central chillers inside | TRC | New | NN4379 | Window Sun Protection | Window Sun Protection | NonEquip | 10 |  | 15.35% | Tech/Econ | 16% | 0 | 0 | 0
Tech | Grocery | Space Cooling | Central chillers inside | TRC | New | NN4353 | Waterside Economizer | Waterside Economizer | NonEquip | 20 |  | 0% | Tech/Econ | 5.556% | 0 | 0 | 0
Tech | Grocery | Space Cooling | Central chillers inside | TRC | New | NN4301 | Warehouse Loading Dock Seals | Warehouse Loading Dock Seals | NonEquip | 18 |  | 0% | Tech/Econ | 0.6991% | 0 | 0 | 0
Tech | Grocery | Space Cooling | Central chillers inside | TRC | New | NN4145 | Smart Thermostat | Smart Thermostat | NonEquip | 11 |  | 31.48% | Tech/Econ | 10% | 0 | 0 | 0
Tech | Grocery | Space Cooling | Central chillers inside | TRC | New | NN4041 | Programmable Thermostat | Programmable Thermostat | NonEquip | 11 |  | 0% | Tech/Econ | 3.6% | 0 | 0 | 0
Tech | Grocery | Space Cooling | Central chillers inside | TRC | New | NN3989 | Low U-Value Windows | Low U-Value Windows | NonEquip | 20 |  | 20.9% | Tech/Econ | 10% | 0 | 0 | 0
Tech | Grocery | Space Cooling | Central chillers inside | TRC | New | NN3911 | HVAC tune-up_RTU | HVAC tune-up_RTU | NonEquip | 5 | Packaged air conditioning units (RTUs) | 0% | Tech/Econ | 5% | 0 | 0 | 0
Tech | Grocery | Space Cooling | Central chillers inside | TRC | New | NN3885 | HVAC tune-up | HVAC tune-up | NonEquip | 5 | Residential-type central air conditioners | 0% | Tech/Econ | 5% | 0 | 0 | 0
Tech | Grocery | Space Cooling | Central chillers inside | TRC | New | NN3807 | Green Roof | Green Roof | NonEquip | 15 |  | 0.49% | Tech/Econ | 0.4668% | 0 | 0 | 0
Tech | Grocery | Space Cooling | Central chillers inside | TRC | New | NN3677 | Facility Energy Management System | Facility Energy Management System | NonEquip | 15 |  | 4.276% | Tech/Econ | 20% | 0 | 0 | 0
Tech | Grocery | Space Cooling | Central chillers inside | TRC | New | NN3625 | Facility Commissioning | Facility Commissioning | NonEquip | 10 |  | 53.41% | Tech/Econ | 16% | 0 | 0 | 0
Tech | Grocery | Space Cooling | Central chillers inside | TRC | New | NN3599 | Energy Recovery Ventilation System (ERV) | Energy Recovery Ventilation System (ERV) | NonEquip | 15 | Packaged air conditioning units (RTUs) | 0% | Tech/Econ | 9.935% | 0 | 0 | 0
Tech | Grocery | Space Cooling | Central chillers inside | TRC | New | NN3521 | Duct Sealing Repair | Duct Sealing Repair | NonEquip | 15 |  | 0% | Tech/Econ | 12% | 0 | 0 | 0
Tech | Grocery | Space Cooling | Central chillers inside | TRC | New | NN3469 | Duct Insulation | Duct Insulation | NonEquip | 15 |  | 0% | Tech/Econ | 2.045% | 0 | 0 | 0
Tech | Grocery | Space Cooling | Central chillers inside | TRC | New | NN3417 | Dedicated Outdoor Air System on VRF unit | Dedicated Outdoor Air System on VRF unit | NonEquip | 15 | Residential-type central air conditioners | 0% | Tech/Econ | 17.5% | 0 | 0 | 0
Tech | Grocery | Space Cooling | Central chillers inside | TRC | New | NN3365 | Cool Roof | Cool Roof | NonEquip | 15 |  | 72.32% | Tech/Econ | 0.6634% | 0 | 0 | 0
Tech | Grocery | Space Cooling | Central chillers inside | TRC | New | NN3313 | Chilled Water System - Variable Speed Drives | Chilled Water System - Variable Speed Drives | NonEquip | 13 | Central chillers inside | 74.38% | Tech/Econ | 24.74% | 0 | 0 | 0
Tech | Grocery | Space Cooling | Central chillers inside | TRC | New | NN3209 | Ceiling Insulation(R2 to R38) | Ceiling Insulation(R2 to R38) | NonEquip | 20 |  | 0% | Tech/Econ | 5.494% | 0 | 0 | 0
Tech | Grocery | Space Cooling | Central chillers inside | TRC | New | NN3105 | Ceiling Insulation(R12 to R38) | Ceiling Insulation(R12 to R38) | NonEquip | 20 |  | 0% | Tech/Econ | 0.6613% | 0 | 0 | 0
Tech | Grocery | Space Cooling | Central chillers inside | TRC | New | NN3053 | Airside Economizer | Airside Economizer | NonEquip | 10 | Packaged air conditioning units (RTUs) | 0% | Tech/Econ | 5.556% | 0 | 0 | 0
Tech | Grocery | Space Cooling | Central chillers inside | TRC | Existing | NE5354 | Retro-Commissioning | Retro-Commissioning | NonEquip | 5 |  | 21.99% | Tech/Econ | 16% | 0 | 0 | 0
Tech | Grocery | Space Cooling | Central chillers inside | TRC | Existing | NE4366 | Window Sun Protection | Window Sun Protection | NonEquip | 10 |  | 12.19% | Tech/Econ | 16% | 0 | 0 | 0
Tech | Grocery | Space Cooling | Central chillers inside | TRC | Existing | NE4340 | Waterside Economizer | Waterside Economizer | NonEquip | 20 |  | 0% | Tech/Econ | 5.556% | 0 | 0 | 0
Tech | Grocery | Space Cooling | Central chillers inside | TRC | Existing | NE4288 | Warehouse Loading Dock Seals | Warehouse Loading Dock Seals | NonEquip | 18 |  | 0% | Tech/Econ | 0.6991% | 0 | 0 | 0
Tech | Grocery | Space Cooling | Central chillers inside | TRC | Existing | NE4210 | Wall Insulation | Wall Insulation | NonEquip | 20 |  | 0% | Tech/Econ | 4.505% | 0 | 0 | 0
Tech | Grocery | Space Cooling | Central chillers inside | TRC | Existing | NE4132 | Smart Thermostat | Smart Thermostat | NonEquip | 11 |  | 31.48% | Tech/Econ | 10% | 0 | 0 | 0
Tech | Grocery | Space Cooling | Central chillers inside | TRC | Existing | NE4106 | Roof Insulation | Roof Insulation | NonEquip | 20 |  | 58.5% | Tech/Econ | 0.8055% | 0 | 0 | 0
Tech | Grocery | Space Cooling | Central chillers inside | TRC | Existing | NE4028 | Programmable Thermostat | Programmable Thermostat | NonEquip | 11 |  | 0% | Tech/Econ | 3.6% | 0 | 0 | 0
Tech | Grocery | Space Cooling | Central chillers inside | TRC | Existing | NE3976 | Low U-Value Windows | Low U-Value Windows | NonEquip | 20 |  | 8.361% | Tech/Econ | 46% | 0 | 0 | 0
Tech | Grocery | Space Cooling | Central chillers inside | TRC | Existing | NE3950 | Infiltration Reduction - Air Sealing | Infiltration Reduction - Air Sealing | NonEquip | 11 |  | 0% | Tech/Econ | 0.3496% | 0 | 0 | 0
Tech | Grocery | Space Cooling | Central chillers inside | TRC | Existing | NE3898 | HVAC tune-up_RTU | HVAC tune-up_RTU | NonEquip | 5 | Packaged air conditioning units (RTUs) | 0% | Tech/Econ | 5% | 0 | 0 | 0
Tech | Grocery | Space Cooling | Central chillers inside | TRC | Existing | NE3872 | HVAC tune-up | HVAC tune-up | NonEquip | 5 | Residential-type central air conditioners | 0% | Tech/Econ | 5% | 0 | 0 | 0
Tech | Grocery | Space Cooling | Central chillers inside | TRC | Existing | NE3794 | Green Roof | Green Roof | NonEquip | 15 |  | 0.098% | Tech/Econ | 0.4668% | 0 | 0 | 0
Tech | Grocery | Space Cooling | Central chillers inside | TRC | Existing | NE3664 | Facility Energy Management System | Facility Energy Management System | NonEquip | 15 |  | 7.167% | Tech/Econ | 20% | 0 | 0 | 0
Tech | Grocery | Space Cooling | Central chillers inside | TRC | Existing | NE3586 | Energy Recovery Ventilation System (ERV) | Energy Recovery Ventilation System (ERV) | NonEquip | 15 | Packaged air conditioning units (RTUs) | 0% | Tech/Econ | 9.935% | 0 | 0 | 0
Tech | Grocery | Space Cooling | Central chillers inside | TRC | Existing | NE3508 | Duct Sealing Repair | Duct Sealing Repair | NonEquip | 15 |  | 0% | Tech/Econ | 12% | 0 | 0 | 0
Tech | Grocery | Space Cooling | Central chillers inside | TRC | Existing | NE3456 | Duct Insulation | Duct Insulation | NonEquip | 15 |  | 0% | Tech/Econ | 2.045% | 0 | 0 | 0
Tech | Grocery | Space Cooling | Central chillers inside | TRC | Existing | NE3404 | Dedicated Outdoor Air System on VRF unit | Dedicated Outdoor Air System on VRF unit | NonEquip | 15 | Residential-type central air conditioners | 0% | Tech/Econ | 17.5% | 0 | 0 | 0
Tech | Grocery | Space Cooling | Central chillers inside | TRC | Existing | NE3352 | Cool Roof | Cool Roof | NonEquip | 15 |  | 72.71% | Tech/Econ | 0.6634% | 0 | 0 | 0
Tech | Grocery | Space Cooling | Central chillers inside | TRC | Existing | NE3300 | Chilled Water System - Variable Speed Drives | Chilled Water System - Variable Speed Drives | NonEquip | 13 | Central chillers inside | 74.38% | Tech/Econ | 24.74% | 0 | 0 | 0
Tech | Grocery | Space Cooling | Central chillers inside | TRC | Existing | NE3196 | Ceiling Insulation(R2 to R38) | Ceiling Insulation(R2 to R38) | NonEquip | 20 |  | 0% | Tech/Econ | 5.494% | 0 | 0 | 0
Tech | Grocery | Space Cooling | Central chillers inside | TRC | Existing | NE3144 | Ceiling Insulation(R19 to R38) | Ceiling Insulation(R19 to R38) | NonEquip | 20 |  | 0% | Tech/Econ | 0.3052% | 0 | 0 | 0
Tech | Grocery | Space Cooling | Central chillers inside | TRC | Existing | NE3092 | Ceiling Insulation(R12 to R38) | Ceiling Insulation(R12 to R38) | NonEquip | 20 |  | 0% | Tech/Econ | 0.6613% | 0 | 0 | 0
Tech | Grocery | Space Cooling | Central chillers inside | TRC | Existing | NE3040 | Airside Economizer | Airside Economizer | NonEquip | 10 | Packaged air conditioning units (RTUs) | 0% | Tech/Econ | 5.556% | 0 | 0 | 0
Tech | Grocery | Space Cooling | Central chillers inside | TRC | Turnover | ET979 | High Efficiency Chiller (Water cooled-centrifugal, 200 tons) | High Efficiency Chiller (Water cooled-centrifugal, 200 tons) | Equip | 20 | Central chillers inside | 28.37% | Tech/Econ | 4.362% | 0 | 0 | 0
Tech | Grocery | Space Cooling | Central chillers inside | TRC | Turnover | ET901 | High Efficiency Chiller (Air Cooled, 50 tons) | High Efficiency Chiller (Air Cooled, 50 tons) | Equip | 20 | Central chillers inside | 28.37% | Tech/Econ | 8.759% | 0 | 0 | 0
Tech | Grocery | Space Cooling | Central chillers inside | TRC | Turnover | ET1057 | High Efficiency Chiller (Water cooled-positive displacement, 100 tons) | High Efficiency Chiller (Water cooled-positive displacement, 100 tons) | Equip | 20 | Central chillers inside | 28.37% | Tech/Econ | 2.683% | 0 | 0 | 0
Tech | Grocery | Space Cooling | Central chillers inside | TRC | New | EN927 | High Efficiency Chiller (Air Cooled, 50 tons) | High Efficiency Chiller (Air Cooled, 50 tons) | Equip | 20 | Central chillers inside | 28.37% | Tech/Econ | 8.759% | 0 | 0 | 0
Tech | Grocery | Space Cooling | Central chillers inside | TRC | New | EN1083 | High Efficiency Chiller (Water cooled-positive displacement, 100 tons) | High Efficiency Chiller (Water cooled-positive displacement, 100 tons) | Equip | 20 | Central chillers inside | 28.37% | Tech/Econ | 2.683% | 0 | 0 | 0
Tech | Grocery | Space Cooling | Central chillers inside | TRC | New | EN1005 | High Efficiency Chiller (Water cooled-centrifugal, 200 tons) | High Efficiency Chiller (Water cooled-centrifugal, 200 tons) | Equip | 20 | Central chillers inside | 28.37% | Tech/Econ | 4.362% | 0 | 0 | 0
Tech | Grocery | Ventilation and Circulation | Central air-handling unit | TRC | New | NN5393 | Retro-Commissioning | Retro-Commissioning | NonEquip | 5 |  | 0% | Tech/Econ | 16% | 0 | 0 | 0
Tech | Grocery | Ventilation and Circulation | Central air-handling unit | TRC | New | NN4977 | VAV System | VAV System | NonEquip | 10 |  | 0% | Tech/Econ | 30% | 0 | 0 | 0
Tech | Grocery | Ventilation and Circulation | Central air-handling unit | TRC | New | NN4951 | Demand Controlled Ventilation | Demand Controlled Ventilation | NonEquip | 10 |  | 23.39% | Tech/Econ | 9.434% | 7563.864 | 0.78751 | 4.4337
Tech | Grocery | Ventilation and Circulation | Central air-handling unit | TRC | New | NN4925 | CO Sensors for Parking Garage Exhaust | CO Sensors for Parking Garage Exhaust | NonEquip | 15 | Motor/Fan | 0% | Tech/Econ | 33% | 0 | 0 | 0
Tech | Grocery | Ventilation and Circulation | Central air-handling unit | TRC | Existing | NE5380 | Retro-Commissioning | Retro-Commissioning | NonEquip | 5 |  | 21.99% | Tech/Econ | 16% | 523905.8907 | 161.7541 | 313.4151
Tech | Grocery | Ventilation and Circulation | Central air-handling unit | TRC | Existing | NE4964 | VAV System | VAV System | NonEquip | 10 |  | 0% | Tech/Econ | 30% | 0 | 0 | 0
Tech | Grocery | Ventilation and Circulation | Central air-handling unit | TRC | Existing | NE4938 | Demand Controlled Ventilation | Demand Controlled Ventilation | NonEquip | 10 |  | 23.39% | Tech/Econ | 9.434% | 317046.5092 | 33.0092 | 185.8417
Tech | Grocery | Ventilation and Circulation | Central air-handling unit | TRC | Existing | NE4912 | CO Sensors for Parking Garage Exhaust | CO Sensors for Parking Garage Exhaust | NonEquip | 15 | Motor/Fan | 0% | Tech/Econ | 33% | 0 | 0 | 0
Tech | Grocery | Interior Lighting | case lighting | TRC | New | NN5263 | Retro-Commissioning | Retro-Commissioning | NonEquip | 5 |  | 0% | Tech/Econ | 16% | 0 | 0 | 0
Tech | Grocery | Interior Lighting | case lighting | TRC | New | NN4431 | Interior Lighting Controls | Interior Lighting Controls | NonEquip | 8 | Overhead (fluorescent/LED/CFL U-shape) | 0% | Tech/Econ | 28% | 0 | 0 | 0
Tech | Grocery | Interior Lighting | case lighting | TRC | New | NN4405 | Bi-Level Lighting Control (Interior) | Bi-Level Lighting Control (Interior) | NonEquip | 8 | Overhead (fluorescent/LED/CFL U-shape) | 0% | Tech/Econ | 31% | 0 | 0 | 0
Tech | Grocery | Interior Lighting | case lighting | TRC | New | NN3703 | Facility Energy Management System | Facility Energy Management System | NonEquip | 15 |  | 4.276% | Tech/Econ | 24% | 0.5965 | 0.00015566 | 7.1572e-05
Tech | Grocery | Interior Lighting | case lighting | TRC | Existing | NE5250 | Retro-Commissioning | Retro-Commissioning | NonEquip | 5 |  | 21.99% | Tech/Econ | 16% | 87.3164 | 0.026959 | 0.052235
Tech | Grocery | Interior Lighting | case lighting | TRC | Existing | NE4418 | Interior Lighting Controls | Interior Lighting Controls | NonEquip | 8 | Overhead (fluorescent/LED/CFL U-shape) | 0% | Tech/Econ | 28% | 0 | 0 | 0
Tech | Grocery | Interior Lighting | case lighting | TRC | Existing | NE4392 | Bi-Level Lighting Control (Interior) | Bi-Level Lighting Control (Interior) | NonEquip | 8 | Overhead (fluorescent/LED/CFL U-shape) | 0% | Tech/Econ | 31% | 0 | 0 | 0
Tech | Grocery | Interior Lighting | case lighting | TRC | Existing | NE3690 | Facility Energy Management System | Facility Energy Management System | NonEquip | 15 |  | 7.167% | Tech/Econ | 24% | 43.4351 | 0.011335 | 0.0052116
Tech | Grocery | Space Heating | Boilers | TRC | New | NN5341 | Retro-Commissioning | Retro-Commissioning | NonEquip | 5 |  | 0% | Tech/Econ | 16% | 0 | 0 | 0
Tech | Grocery | Space Heating | Boilers | TRC | New | NN4327 | Water Cooled Refrigeration Heat Recovery | Water Cooled Refrigeration Heat Recovery | NonEquip | 20 |  | 0% | Tech/Econ | 10% | 0 | 0 | 0
Tech | Grocery | Space Heating | Boilers | TRC | New | NN4275 | Warehouse Loading Dock Seals | Warehouse Loading Dock Seals | NonEquip | 18 |  | 0% | Tech/Econ | 0.75% | 0 | 0 | 0
Tech | Grocery | Space Heating | Boilers | TRC | New | NN4249 | Wall Insulation | Wall Insulation | NonEquip | 20 |  | 0% | Tech/Econ | 0% | 0 | 0 | 0
Tech | Grocery | Space Heating | Boilers | TRC | New | NN4171 | Smart Thermostat | Smart Thermostat | NonEquip | 11 |  | 31.48% | Tech/Econ | 10% | 0 | 0 | 0
Tech | Grocery | Space Heating | Boilers | TRC | New | NN4093 | Roof Insulation | Roof Insulation | NonEquip | 20 |  | 58.5% | Tech/Econ | 0.432% | 0 | 0 | 0
Tech | Grocery | Space Heating | Boilers | TRC | New | NN4067 | Programmable Thermostat | Programmable Thermostat | NonEquip | 11 |  | 0% | Tech/Econ | 3.6% | 0 | 0 | 0
Tech | Grocery | Space Heating | Boilers | TRC | New | NN4015 | Low U-Value Windows | Low U-Value Windows | NonEquip | 20 |  | 20.9% | Tech/Econ | 10% | 0 | 0 | 0
Tech | Grocery | Space Heating | Boilers | TRC | New | NN3937 | Infiltration Reduction - Air Sealing | Infiltration Reduction - Air Sealing | NonEquip | 11 |  | 0% | Tech/Econ | 0.375% | 0 | 0 | 0
Tech | Grocery | Space Heating | Boilers | TRC | New | NN3859 | Hotel Card Energy Control Systems | Hotel Card Energy Control Systems | NonEquip | 15 |  | 0% | Tech/Econ | 0% | 0 | 0 | 0
Tech | Grocery | Space Heating | Boilers | TRC | New | NN3781 | Green Roof | Green Roof | NonEquip | 15 |  | 0.49% | Tech/Econ | 0.6677% | 0 | 0 | 0
Tech | Grocery | Space Heating | Boilers | TRC | New | NN3729 | Floor Insulation | Floor Insulation | NonEquip | 20 |  | 49.87% | Tech/Econ | 0.2267% | 0 | 0 | 0
Tech | Grocery | Space Heating | Boilers | TRC | New | NN3651 | Facility Energy Management System | Facility Energy Management System | NonEquip | 15 |  | 4.276% | Tech/Econ | 20% | 0 | 0 | 0
Tech | Grocery | Space Heating | Boilers | TRC | New | NN3573 | ECM Motors on Furnaces | ECM Motors on Furnaces | NonEquip | 15 | Forced air furnace | 0% | Tech/Econ | 1.706% | 0 | 0 | 0
Tech | Grocery | Space Heating | Boilers | TRC | New | NN3547 | Duct Sealing Repair | Duct Sealing Repair | NonEquip | 15 |  | 0% | Tech/Econ | 12% | 0 | 0 | 0
Tech | Grocery | Space Heating | Boilers | TRC | New | NN3495 | Duct Insulation | Duct Insulation | NonEquip | 15 |  | 0% | Tech/Econ | 2.045% | 0 | 0 | 0
Tech | Grocery | Space Heating | Boilers | TRC | New | NN3443 | Destratification Fans | Destratification Fans | NonEquip | 10 |  | 0% | Tech/Econ | 12.54% | 0 | 0 | 0
Tech | Grocery | Space Heating | Boilers | TRC | New | NN3391 | Dedicated Outdoor Air System on VRF unit | Dedicated Outdoor Air System on VRF unit | NonEquip | 15 | Residential/split system heat pump | 0% | Tech/Econ | 10% | 0 | 0 | 0
Tech | Grocery | Space Heating | Boilers | TRC | New | NN3339 | Cool Roof | Cool Roof | NonEquip | 15 |  | 72.32% | Tech/Econ | 0.08686% | 0 | 0 | 0
Tech | Grocery | Space Heating | Boilers | TRC | New | NN3235 | Ceiling Insulation(R30 to R38) | Ceiling Insulation(R30 to R38) | NonEquip | 20 |  | 0% | Tech/Econ | 0.08732% | 0 | 0 | 0
Tech | Grocery | Space Heating | Boilers | TRC | New | NN3183 | Ceiling Insulation(R2 to R38) | Ceiling Insulation(R2 to R38) | NonEquip | 20 |  | 0% | Tech/Econ | 5.894% | 0 | 0 | 0
Tech | Grocery | Space Heating | Boilers | TRC | New | NN3131 | Ceiling Insulation(R19 to R38) | Ceiling Insulation(R19 to R38) | NonEquip | 20 |  | 0% | Tech/Econ | 0.3274% | 0 | 0 | 0
Tech | Grocery | Space Heating | Boilers | TRC | New | NN3079 | Ceiling Insulation(R12 to R38) | Ceiling Insulation(R12 to R38) | NonEquip | 20 |  | 0% | Tech/Econ | 0.7094% | 0 | 0 | 0
Tech | Grocery | Space Heating | Boilers | TRC | New | NN3001 | Air Curtains | Air Curtains | NonEquip | 8 |  | 47.78% | Tech/Econ | 0.4308% | 0 | 0 | 0
Tech | Grocery | Space Heating | Boilers | TRC | Existing | NE5328 | Retro-Commissioning | Retro-Commissioning | NonEquip | 5 |  | 21.99% | Tech/Econ | 16% | 0 | 0 | 0
Tech | Grocery | Space Heating | Boilers | TRC | Existing | NE4314 | Water Cooled Refrigeration Heat Recovery | Water Cooled Refrigeration Heat Recovery | NonEquip | 20 |  | 0% | Tech/Econ | 10% | 0 | 0 | 0
Tech | Grocery | Space Heating | Boilers | TRC | Existing | NE4262 | Warehouse Loading Dock Seals | Warehouse Loading Dock Seals | NonEquip | 18 |  | 0% | Tech/Econ | 0.8276% | 0 | 0 | 0
Tech | Grocery | Space Heating | Boilers | TRC | Existing | NE4236 | Wall Insulation | Wall Insulation | NonEquip | 20 |  | 0% | Tech/Econ | 0.7787% | 0 | 0 | 0
Tech | Grocery | Space Heating | Boilers | TRC | Existing | NE4158 | Smart Thermostat | Smart Thermostat | NonEquip | 11 |  | 31.48% | Tech/Econ | 10% | 0 | 0 | 0
Tech | Grocery | Space Heating | Boilers | TRC | Existing | NE4080 | Roof Insulation | Roof Insulation | NonEquip | 20 |  | 58.5% | Tech/Econ | 0.9534% | 0 | 0 | 0
Tech | Grocery | Space Heating | Boilers | TRC | Existing | NE4054 | Programmable Thermostat | Programmable Thermostat | NonEquip | 11 |  | 0% | Tech/Econ | 3.6% | 0 | 0 | 0
Tech | Grocery | Space Heating | Boilers | TRC | Existing | NE4002 | Low U-Value Windows | Low U-Value Windows | NonEquip | 20 |  | 8.361% | Tech/Econ | 46% | 0 | 0 | 0
Tech | Grocery | Space Heating | Boilers | TRC | Existing | NE3924 | Infiltration Reduction - Air Sealing | Infiltration Reduction - Air Sealing | NonEquip | 11 |  | 0% | Tech/Econ | 0.4138% | 0 | 0 | 0
Tech | Grocery | Space Heating | Boilers | TRC | Existing | NE3846 | Hotel Card Energy Control Systems | Hotel Card Energy Control Systems | NonEquip | 15 |  | 0% | Tech/Econ | 0% | 0 | 0 | 0
Tech | Grocery | Space Heating | Boilers | TRC | Existing | NE3768 | Green Roof | Green Roof | NonEquip | 15 |  | 0.098% | Tech/Econ | 0.7367% | 0 | 0 | 0
Tech | Grocery | Space Heating | Boilers | TRC | Existing | NE3716 | Floor Insulation | Floor Insulation | NonEquip | 20 |  | 19.95% | Tech/Econ | 0.2501% | 0 | 0 | 0
Tech | Grocery | Space Heating | Boilers | TRC | Existing | NE3638 | Facility Energy Management System | Facility Energy Management System | NonEquip | 15 |  | 7.167% | Tech/Econ | 20% | 0 | 0 | 0
Tech | Grocery | Space Heating | Boilers | TRC | Existing | NE3560 | ECM Motors on Furnaces | ECM Motors on Furnaces | NonEquip | 15 | Forced air furnace | 0% | Tech/Econ | 1.706% | 0 | 0 | 0
Tech | Grocery | Space Heating | Boilers | TRC | Existing | NE3534 | Duct Sealing Repair | Duct Sealing Repair | NonEquip | 15 |  | 0% | Tech/Econ | 12% | 0 | 0 | 0
Tech | Grocery | Space Heating | Boilers | TRC | Existing | NE3482 | Duct Insulation | Duct Insulation | NonEquip | 15 |  | 0% | Tech/Econ | 2.045% | 0 | 0 | 0
Tech | Grocery | Space Heating | Boilers | TRC | Existing | NE3430 | Destratification Fans | Destratification Fans | NonEquip | 10 |  | 0% | Tech/Econ | 12.54% | 0 | 0 | 0
Tech | Grocery | Space Heating | Boilers | TRC | Existing | NE3378 | Dedicated Outdoor Air System on VRF unit | Dedicated Outdoor Air System on VRF unit | NonEquip | 15 | Residential/split system heat pump | 0% | Tech/Econ | 10% | 0 | 0 | 0
Tech | Grocery | Space Heating | Boilers | TRC | Existing | NE3326 | Cool Roof | Cool Roof | NonEquip | 15 |  | 72.71% | Tech/Econ | 0.09584% | 0 | 0 | 0
Tech | Grocery | Space Heating | Boilers | TRC | Existing | NE3222 | Ceiling Insulation(R30 to R38) | Ceiling Insulation(R30 to R38) | NonEquip | 20 |  | 0% | Tech/Econ | 0.09635% | 0 | 0 | 0
Tech | Grocery | Space Heating | Boilers | TRC | Existing | NE3170 | Ceiling Insulation(R2 to R38) | Ceiling Insulation(R2 to R38) | NonEquip | 20 |  | 0% | Tech/Econ | 6.504% | 0 | 0 | 0
Tech | Grocery | Space Heating | Boilers | TRC | Existing | NE3118 | Ceiling Insulation(R19 to R38) | Ceiling Insulation(R19 to R38) | NonEquip | 20 |  | 0% | Tech/Econ | 0.3613% | 0 | 0 | 0
Tech | Grocery | Space Heating | Boilers | TRC | Existing | NE3066 | Ceiling Insulation(R12 to R38) | Ceiling Insulation(R12 to R38) | NonEquip | 20 |  | 0% | Tech/Econ | 0.7828% | 0 | 0 | 0
Tech | Grocery | Space Heating | Boilers | TRC | Existing | NE2988 | Air Curtains | Air Curtains | NonEquip | 8 |  | 28.17% | Tech/Econ | 0.4308% | 0 | 0 | 0
Tech | Grocery | Domestic Hot Water | "Point-of-Use" water heaters | TRC | New | NN5419 | Retro-Commissioning | Retro-Commissioning | NonEquip | 5 |  | 0% | Tech/Econ | 16% | 0 | 0 | 0
Tech | Grocery | Domestic Hot Water | "Point-of-Use" water heaters | TRC | New | NN2923 | Thermostatic Shower Restriction Valve | Thermostatic Shower Restriction Valve | NonEquip | 10 | Centralized water heaters | 0% | Tech/Econ | 5.673% | 0 | 0 | 0
Tech | Grocery | Domestic Hot Water | "Point-of-Use" water heaters | TRC | New | NN2897 | Tank Wrap on Water Heater | Tank Wrap on Water Heater | NonEquip | 7 | Centralized water heaters | 0% | Tech/Econ | 1.876% | 0 | 0 | 0
Tech | Grocery | Domestic Hot Water | "Point-of-Use" water heaters | TRC | New | NN2871 | Low-Flow Pre-Rinse Sprayers | Low-Flow Pre-Rinse Sprayers | NonEquip | 5 | Centralized water heaters | 0% | Tech/Econ | 16.86% | 0 | 0 | 0
Tech | Grocery | Domestic Hot Water | "Point-of-Use" water heaters | TRC | New | NN2845 | Low Flow Shower Head | Low Flow Shower Head | NonEquip | 10 | Centralized water heaters | 0% | Tech/Econ | 1.154% | 0 | 0 | 0
Tech | Grocery | Domestic Hot Water | "Point-of-Use" water heaters | TRC | New | NN2819 | Hot Water Pipe Insulation | Hot Water Pipe Insulation | NonEquip | 13 | Centralized water heaters | 0% | Tech/Econ | 10.07% | 0 | 0 | 0
Tech | Grocery | Domestic Hot Water | "Point-of-Use" water heaters | TRC | New | NN2793 | Hot Water Circulation Pump Control | Hot Water Circulation Pump Control | NonEquip | 15 | Centralized water heaters | 0% | Tech/Econ | 4.838% | 0 | 0 | 0
Tech | Grocery | Domestic Hot Water | "Point-of-Use" water heaters | TRC | New | NN2767 | Faucet Aerator | Faucet Aerator | NonEquip | 10 | Centralized water heaters | 0% | Tech/Econ | 1.47% | 0 | 0 | 0
Tech | Grocery | Domestic Hot Water | "Point-of-Use" water heaters | TRC | New | NN2741 | Drain Water Heat Recovery | Drain Water Heat Recovery | NonEquip | 15 | Centralized water heaters | 0% | Tech/Econ | 12.27% | 0 | 0 | 0
Tech | Grocery | Domestic Hot Water | "Point-of-Use" water heaters | TRC | Existing | NE5406 | Retro-Commissioning | Retro-Commissioning | NonEquip | 5 |  | 21.99% | Tech/Econ | 16% | 1184.106 | 0.36559 | 0.70837
Tech | Grocery | Domestic Hot Water | "Point-of-Use" water heaters | TRC | Existing | NE2910 | Thermostatic Shower Restriction Valve | Thermostatic Shower Restriction Valve | NonEquip | 10 | Centralized water heaters | 0% | Tech/Econ | 5.427% | 0 | 0 | 0
Tech | Grocery | Domestic Hot Water | "Point-of-Use" water heaters | TRC | Existing | NE2884 | Tank Wrap on Water Heater | Tank Wrap on Water Heater | NonEquip | 7 | Centralized water heaters | 0% | Tech/Econ | 1.876% | 0 | 0 | 0
Tech | Grocery | Domestic Hot Water | "Point-of-Use" water heaters | TRC | Existing | NE2858 | Low-Flow Pre-Rinse Sprayers | Low-Flow Pre-Rinse Sprayers | NonEquip | 5 | Centralized water heaters | 0% | Tech/Econ | 16.08% | 0 | 0 | 0
Tech | Grocery | Domestic Hot Water | "Point-of-Use" water heaters | TRC | Existing | NE2832 | Low Flow Shower Head | Low Flow Shower Head | NonEquip | 10 | Centralized water heaters | 0% | Tech/Econ | 1.104% | 0 | 0 | 0
Tech | Grocery | Domestic Hot Water | "Point-of-Use" water heaters | TRC | Existing | NE2806 | Hot Water Pipe Insulation | Hot Water Pipe Insulation | NonEquip | 13 | Centralized water heaters | 0% | Tech/Econ | 9.636% | 0 | 0 | 0
Tech | Grocery | Domestic Hot Water | "Point-of-Use" water heaters | TRC | Existing | NE2780 | Hot Water Circulation Pump Control | Hot Water Circulation Pump Control | NonEquip | 15 | Centralized water heaters | 0% | Tech/Econ | 4.628% | 0 | 0 | 0
Tech | Grocery | Domestic Hot Water | "Point-of-Use" water heaters | TRC | Existing | NE2754 | Faucet Aerator | Faucet Aerator | NonEquip | 10 | Centralized water heaters | 0% | Tech/Econ | 1.406% | 0 | 0 | 0
Tech | Grocery | Domestic Hot Water | "Point-of-Use" water heaters | TRC | Existing | NE2728 | Drain Water Heat Recovery | Drain Water Heat Recovery | NonEquip | 15 | Centralized water heaters | 0% | Tech/Econ | 12.27% | 0 | 0 | 0
Tech | Grocery | Domestic Hot Water | "Point-of-Use" water heaters | TRC | Turnover | ET394 | Instantaneous Hot Water System | Instantaneous Hot Water System | Equip | 20 | "Point-of-Use" water heaters | 94.56% | Tech/Econ | 5.847% | 1969.7488 | 0.21913 | 0.22865
Tech | Grocery | Domestic Hot Water | "Point-of-Use" water heaters | TRC | Turnover | ET316 | Energy Star Commercial Dishwasher | Energy Star Commercial Dishwasher | Equip | 15 | "Point-of-Use" water heaters | 0% | Tech/Econ | 29.42% | 0 | 0 | 0
Tech | Grocery | Domestic Hot Water | "Point-of-Use" water heaters | TRC | New | EN420 | Instantaneous Hot Water System | Instantaneous Hot Water System | Equip | 20 | "Point-of-Use" water heaters | 94.56% | Tech/Econ | 5.847% | 45.3395 | 0.0050439 | 0.005263
Tech | Grocery | Domestic Hot Water | "Point-of-Use" water heaters | TRC | New | EN342 | Energy Star Commercial Dishwasher | Energy Star Commercial Dishwasher | Equip | 15 | "Point-of-Use" water heaters | 0% | Tech/Econ | 29.42% | 0 | 0 | 0
Tech | Healthcare | Refrigeration | Walk-in cooler | TRC | New | NN5316 | Retro-Commissioning | Retro-Commissioning | NonEquip | 5 |  | 0% | Tech/Econ | 16% | 0 | 0 | 0
Tech | Healthcare | Refrigeration | Walk-in cooler | TRC | New | NN4900 | Strip Curtains for Walk-ins | Strip Curtains for Walk-ins | NonEquip | 4 | Walk-in cooler | 3.76% | Tech/Econ | 2.115% | 0 | 0 | 0
Tech | Healthcare | Refrigeration | Walk-in cooler | TRC | New | NN4874 | Refrigerated Display Case Lighting Controls | Refrigerated Display Case Lighting Controls | NonEquip | 8 | Display cases | 0% | Tech/Econ | 0.9365% | 0 | 0 | 0
Tech | Healthcare | Refrigeration | Walk-in cooler | TRC | New | NN4848 | PSC to ECM Evaporator Fan Motor (Walk-In, Refrigerator) | PSC to ECM Evaporator Fan Motor (Walk-In, Refrigerator) | NonEquip | 15 | Walk-in cooler | 68.68% | Tech/Econ | 37.5% | 0 | 0 | 0
Tech | Healthcare | Refrigeration | Walk-in cooler | TRC | New | NN4822 | PSC to ECM Evaporator Fan Motor (Reach-In) | PSC to ECM Evaporator Fan Motor (Reach-In) | NonEquip | 15 | Display cases | 0% | Tech/Econ | 37.5% | 0 | 0 | 0
Tech | Healthcare | Refrigeration | Walk-in cooler | TRC | New | NN4796 | Night Covers for Display Cases | Night Covers for Display Cases | NonEquip | 5 | Display cases | 0% | Tech/Econ | 1.877% | 0 | 0 | 0
Tech | Healthcare | Refrigeration | Walk-in cooler | TRC | New | NN4770 | High R-Value Glass Doors | High R-Value Glass Doors | NonEquip | 12 | Display cases | 0% | Tech/Econ | 0% | 0 | 0 | 0
Tech | Healthcare | Refrigeration | Walk-in cooler | TRC | New | NN4744 | High Efficiency Refrigeration Compressor | High Efficiency Refrigeration Compressor | NonEquip | 13 | Display cases | 0% | Tech/Econ | 6.922% | 0 | 0 | 0
Tech | Healthcare | Refrigeration | Walk-in cooler | TRC | New | NN4718 | Freezer-Cooler Replacement Gaskets | Freezer-Cooler Replacement Gaskets | NonEquip | 4 | Display cases | 0% | Tech/Econ | 0% | 0 | 0 | 0
Tech | Healthcare | Refrigeration | Walk-in cooler | TRC | New | NN4692 | Floating Head Pressure Controls | Floating Head Pressure Controls | NonEquip | 15 |  | 26.46% | Tech/Econ | 6.05% | 0 | 0 | 0
Tech | Healthcare | Refrigeration | Walk-in cooler | TRC | New | NN4666 | Demand Defrost | Demand Defrost | NonEquip | 10 | Walk-in cooler | 0% | Tech/Econ | 30% | 0 | 0 | 0
Tech | Healthcare | Refrigeration | Walk-in cooler | TRC | New | NN4640 | Automatic Door Closer for Walk-in Coolers and Freezers | Automatic Door Closer for Walk-in Coolers and Freezers | NonEquip | 8 | Walk-in cooler | 55.99% | Tech/Econ | 3.131% | 0 | 0 | 0
Tech | Healthcare | Refrigeration | Walk-in cooler | TRC | New | NN4614 | Anti-Sweat Controls | Anti-Sweat Controls | NonEquip | 8 | Display cases | 0% | Tech/Econ | 85% | 0 | 0 | 0
Tech | Healthcare | Refrigeration | Walk-in cooler | TRC | Existing | NE5303 | Retro-Commissioning | Retro-Commissioning | NonEquip | 5 |  | 21.99% | Tech/Econ | 16% | 0 | 0 | 0
Tech | Healthcare | Refrigeration | Walk-in cooler | TRC | Existing | NE4887 | Strip Curtains for Walk-ins | Strip Curtains for Walk-ins | NonEquip | 4 | Walk-in cooler | 3.76% | Tech/Econ | 2.115% | 0 | 0 | 0
Tech | Healthcare | Refrigeration | Walk-in cooler | TRC | Existing | NE4861 | Refrigerated Display Case Lighting Controls | Refrigerated Display Case Lighting Controls | NonEquip | 8 | Display cases | 0% | Tech/Econ | 2.524% | 0 | 0 | 0
Tech | Healthcare | Refrigeration | Walk-in cooler | TRC | Existing | NE4835 | PSC to ECM Evaporator Fan Motor (Walk-In, Refrigerator) | PSC to ECM Evaporator Fan Motor (Walk-In, Refrigerator) | NonEquip | 15 | Walk-in cooler | 17.17% | Tech/Econ | 37.5% | 0 | 0 | 0
Tech | Healthcare | Refrigeration | Walk-in cooler | TRC | Existing | NE4809 | PSC to ECM Evaporator Fan Motor (Reach-In) | PSC to ECM Evaporator Fan Motor (Reach-In) | NonEquip | 15 | Display cases | 0% | Tech/Econ | 37.5% | 0 | 0 | 0
Tech | Healthcare | Refrigeration | Walk-in cooler | TRC | Existing | NE4783 | Night Covers for Display Cases | Night Covers for Display Cases | NonEquip | 5 | Display cases | 0% | Tech/Econ | 1.877% | 0 | 0 | 0
Tech | Healthcare | Refrigeration | Walk-in cooler | TRC | Existing | NE4757 | High R-Value Glass Doors | High R-Value Glass Doors | NonEquip | 12 | Display cases | 0% | Tech/Econ | 23.81% | 0 | 0 | 0
Tech | Healthcare | Refrigeration | Walk-in cooler | TRC | Existing | NE4731 | High Efficiency Refrigeration Compressor | High Efficiency Refrigeration Compressor | NonEquip | 13 | Display cases | 0% | Tech/Econ | 6.922% | 0 | 0 | 0
Tech | Healthcare | Refrigeration | Walk-in cooler | TRC | Existing | NE4705 | Freezer-Cooler Replacement Gaskets | Freezer-Cooler Replacement Gaskets | NonEquip | 4 | Display cases | 0% | Tech/Econ | 3.131% | 0 | 0 | 0
Tech | Healthcare | Refrigeration | Walk-in cooler | TRC | Existing | NE4679 | Floating Head Pressure Controls | Floating Head Pressure Controls | NonEquip | 15 |  | 26.46% | Tech/Econ | 6.05% | 0 | 0 | 0
Tech | Healthcare | Refrigeration | Walk-in cooler | TRC | Existing | NE4653 | Demand Defrost | Demand Defrost | NonEquip | 10 | Walk-in cooler | 63.61% | Tech/Econ | 30% | 0 | 0 | 0
Tech | Healthcare | Refrigeration | Walk-in cooler | TRC | Existing | NE4627 | Automatic Door Closer for Walk-in Coolers and Freezers | Automatic Door Closer for Walk-in Coolers and Freezers | NonEquip | 8 | Walk-in cooler | 55.99% | Tech/Econ | 3.131% | 0 | 0 | 0
Tech | Healthcare | Refrigeration | Walk-in cooler | TRC | Existing | NE4601 | Anti-Sweat Controls | Anti-Sweat Controls | NonEquip | 8 | Display cases | 0% | Tech/Econ | 85% | 0 | 0 | 0
Tech | Healthcare | Refrigeration | Vending and ice makers | TRC | New | NN5316 | Retro-Commissioning | Retro-Commissioning | NonEquip | 5 |  | 0% | Tech/Econ | 16% | 0 | 0 | 0
Tech | Healthcare | Refrigeration | Vending and ice makers | TRC | New | NN4900 | Strip Curtains for Walk-ins | Strip Curtains for Walk-ins | NonEquip | 4 | Walk-in cooler | 0% | Tech/Econ | 2.115% | 0 | 0 | 0
Tech | Healthcare | Refrigeration | Vending and ice makers | TRC | New | NN4874 | Refrigerated Display Case Lighting Controls | Refrigerated Display Case Lighting Controls | NonEquip | 8 | Display cases | 0% | Tech/Econ | 0.9365% | 0 | 0 | 0
Tech | Healthcare | Refrigeration | Vending and ice makers | TRC | New | NN4848 | PSC to ECM Evaporator Fan Motor (Walk-In, Refrigerator) | PSC to ECM Evaporator Fan Motor (Walk-In, Refrigerator) | NonEquip | 15 | Walk-in cooler | 0% | Tech/Econ | 37.5% | 0 | 0 | 0
Tech | Healthcare | Refrigeration | Vending and ice makers | TRC | New | NN4822 | PSC to ECM Evaporator Fan Motor (Reach-In) | PSC to ECM Evaporator Fan Motor (Reach-In) | NonEquip | 15 | Display cases | 0% | Tech/Econ | 37.5% | 0 | 0 | 0
Tech | Healthcare | Refrigeration | Vending and ice makers | TRC | New | NN4796 | Night Covers for Display Cases | Night Covers for Display Cases | NonEquip | 5 | Display cases | 0% | Tech/Econ | 1.877% | 0 | 0 | 0
Tech | Healthcare | Refrigeration | Vending and ice makers | TRC | New | NN4770 | High R-Value Glass Doors | High R-Value Glass Doors | NonEquip | 12 | Display cases | 0% | Tech/Econ | 0% | 0 | 0 | 0
Tech | Healthcare | Refrigeration | Vending and ice makers | TRC | New | NN4744 | High Efficiency Refrigeration Compressor | High Efficiency Refrigeration Compressor | NonEquip | 13 | Display cases | 0% | Tech/Econ | 6.922% | 0 | 0 | 0
Tech | Healthcare | Refrigeration | Vending and ice makers | TRC | New | NN4718 | Freezer-Cooler Replacement Gaskets | Freezer-Cooler Replacement Gaskets | NonEquip | 4 | Display cases | 0% | Tech/Econ | 0% | 0 | 0 | 0
Tech | Healthcare | Refrigeration | Vending and ice makers | TRC | New | NN4692 | Floating Head Pressure Controls | Floating Head Pressure Controls | NonEquip | 15 |  | 26.46% | Tech/Econ | 6.05% | 54.5193 | 0.0070687 | 0.0059209
Tech | Healthcare | Refrigeration | Vending and ice makers | TRC | New | NN4666 | Demand Defrost | Demand Defrost | NonEquip | 10 | Walk-in cooler | 0% | Tech/Econ | 30% | 0 | 0 | 0
Tech | Healthcare | Refrigeration | Vending and ice makers | TRC | New | NN4640 | Automatic Door Closer for Walk-in Coolers and Freezers | Automatic Door Closer for Walk-in Coolers and Freezers | NonEquip | 8 | Walk-in cooler | 0% | Tech/Econ | 3.131% | 0 | 0 | 0
Tech | Healthcare | Refrigeration | Vending and ice makers | TRC | New | NN4614 | Anti-Sweat Controls | Anti-Sweat Controls | NonEquip | 8 | Display cases | 0% | Tech/Econ | 85% | 0 | 0 | 0
Tech | Healthcare | Refrigeration | Vending and ice makers | TRC | Existing | NE5303 | Retro-Commissioning | Retro-Commissioning | NonEquip | 5 |  | 21.99% | Tech/Econ | 16% | 5205.2688 | 0.87023 | 2.698
Tech | Healthcare | Refrigeration | Vending and ice makers | TRC | Existing | NE4887 | Strip Curtains for Walk-ins | Strip Curtains for Walk-ins | NonEquip | 4 | Walk-in cooler | 0% | Tech/Econ | 2.115% | 0 | 0 | 0
Tech | Healthcare | Refrigeration | Vending and ice makers | TRC | Existing | NE4861 | Refrigerated Display Case Lighting Controls | Refrigerated Display Case Lighting Controls | NonEquip | 8 | Display cases | 0% | Tech/Econ | 2.524% | 0 | 0 | 0
Tech | Healthcare | Refrigeration | Vending and ice makers | TRC | Existing | NE4835 | PSC to ECM Evaporator Fan Motor (Walk-In, Refrigerator) | PSC to ECM Evaporator Fan Motor (Walk-In, Refrigerator) | NonEquip | 15 | Walk-in cooler | 0% | Tech/Econ | 37.5% | 0 | 0 | 0
Tech | Healthcare | Refrigeration | Vending and ice makers | TRC | Existing | NE4809 | PSC to ECM Evaporator Fan Motor (Reach-In) | PSC to ECM Evaporator Fan Motor (Reach-In) | NonEquip | 15 | Display cases | 0% | Tech/Econ | 37.5% | 0 | 0 | 0
Tech | Healthcare | Refrigeration | Vending and ice makers | TRC | Existing | NE4783 | Night Covers for Display Cases | Night Covers for Display Cases | NonEquip | 5 | Display cases | 0% | Tech/Econ | 1.877% | 0 | 0 | 0
Tech | Healthcare | Refrigeration | Vending and ice makers | TRC | Existing | NE4757 | High R-Value Glass Doors | High R-Value Glass Doors | NonEquip | 12 | Display cases | 0% | Tech/Econ | 23.81% | 0 | 0 | 0
Tech | Healthcare | Refrigeration | Vending and ice makers | TRC | Existing | NE4731 | High Efficiency Refrigeration Compressor | High Efficiency Refrigeration Compressor | NonEquip | 13 | Display cases | 0% | Tech/Econ | 6.922% | 0 | 0 | 0
Tech | Healthcare | Refrigeration | Vending and ice makers | TRC | Existing | NE4705 | Freezer-Cooler Replacement Gaskets | Freezer-Cooler Replacement Gaskets | NonEquip | 4 | Display cases | 0% | Tech/Econ | 3.131% | 0 | 0 | 0
Tech | Healthcare | Refrigeration | Vending and ice makers | TRC | Existing | NE4679 | Floating Head Pressure Controls | Floating Head Pressure Controls | NonEquip | 15 |  | 26.46% | Tech/Econ | 6.05% | 2285.2298 | 0.29629 | 0.24818
Tech | Healthcare | Refrigeration | Vending and ice makers | TRC | Existing | NE4653 | Demand Defrost | Demand Defrost | NonEquip | 10 | Walk-in cooler | 0% | Tech/Econ | 30% | 0 | 0 | 0
Tech | Healthcare | Refrigeration | Vending and ice makers | TRC | Existing | NE4627 | Automatic Door Closer for Walk-in Coolers and Freezers | Automatic Door Closer for Walk-in Coolers and Freezers | NonEquip | 8 | Walk-in cooler | 0% | Tech/Econ | 3.131% | 0 | 0 | 0
Tech | Healthcare | Refrigeration | Vending and ice makers | TRC | Existing | NE4601 | Anti-Sweat Controls | Anti-Sweat Controls | NonEquip | 8 | Display cases | 0% | Tech/Econ | 85% | 0 | 0 | 0
Tech | Healthcare | Refrigeration | Vending and ice makers | TRC | Turnover | ET2573 | Energy Star Vending Machine | Energy Star Vending Machine | Equip | 14 | Vending and ice makers | 4.15% | Tech/Econ | 36% | 2330.6358 | 0.36575 | 0.22732
Tech | Healthcare | Refrigeration | Vending and ice makers | TRC | Turnover | ET2495 | Energy Star Ice Maker | Energy Star Ice Maker | Equip | 8 | Vending and ice makers | 32.68% | Tech/Econ | 11.39% | 5720.0502 | 0.74163 | 0.62121
Tech | Healthcare | Refrigeration | Vending and ice makers | TRC | New | EN2599 | Energy Star Vending Machine | Energy Star Vending Machine | Equip | 14 | Vending and ice makers | 4.15% | Tech/Econ | 36% | 53.6463 | 0.0084188 | 0.0052324
Tech | Healthcare | Refrigeration | Vending and ice makers | TRC | New | EN2521 | Energy Star Ice Maker | Energy Star Ice Maker | Equip | 8 | Vending and ice makers | 32.68% | Tech/Econ | 11.39% | 131.6636 | 0.017071 | 0.014299
Tech | Healthcare | Exterior Lighting | Street lighting | TRC | New | NN5290 | Retro-Commissioning | Retro-Commissioning | NonEquip | 5 |  | 0% | Tech/Econ | 16% | 0 | 0 | 0
Tech | Healthcare | Exterior Lighting | Street lighting | TRC | New | NN2976 | Outdoor Lighting Controls | Outdoor Lighting Controls | NonEquip | 8 | Exterior parking/lot lighting | 0% | Tech/Econ | 28% | 0 | 0 | 0
Tech | Healthcare | Exterior Lighting | Street lighting | TRC | New | NN2950 | Bi-Level Lighting Control (Exterior) | Bi-Level Lighting Control (Exterior) | NonEquip | 9 | Exterior parking/lot lighting | 0% | Tech/Econ | 31% | 0 | 0 | 0
Tech | Healthcare | Exterior Lighting | Street lighting | TRC | Existing | NE5277 | Retro-Commissioning | Retro-Commissioning | NonEquip | 5 |  | 21.99% | Tech/Econ | 16% | 731.1017 | 0 | 0.37895
Tech | Healthcare | Exterior Lighting | Street lighting | TRC | Existing | NE2963 | Outdoor Lighting Controls | Outdoor Lighting Controls | NonEquip | 8 | Exterior parking/lot lighting | 0% | Tech/Econ | 28% | 0 | 0 | 0
Tech | Healthcare | Exterior Lighting | Street lighting | TRC | Existing | NE2937 | Bi-Level Lighting Control (Exterior) | Bi-Level Lighting Control (Exterior) | NonEquip | 9 | Exterior parking/lot lighting | 0% | Tech/Econ | 31% | 0 | 0 | 0
Tech | Healthcare | Exterior Lighting | Street lighting | TRC | Turnover | ET785 | LED Traffic and Crosswalk Lighting | LED Traffic and Crosswalk Lighting | Equip | 10 | Street lighting | 0% | Tech/Econ | 37.14% | 0 | 0 | 0
Tech | Healthcare | Exterior Lighting | Street lighting | TRC | Turnover | ET746 | LED Street Lights | LED Street Lights | Equip | 18 | Street lighting | 0% | Tech/Econ | 66.53% | 0 | 0 | 0
Tech | Healthcare | Exterior Lighting | Street lighting | TRC | New | EN811 | LED Traffic and Crosswalk Lighting | LED Traffic and Crosswalk Lighting | Equip | 10 | Street lighting | 0% | Tech/Econ | 37.14% | 0 | 0 | 0
Tech | Healthcare | Exterior Lighting | Street lighting | TRC | New | EN772 | LED Street Lights | LED Street Lights | Equip | 18 | Street lighting | 0% | Tech/Econ | 66.53% | 0 | 0 | 0
Tech | Healthcare | Cooking | Steamer | TRC | Turnover | ET200 | Energy Star Steamer | Energy Star Steamer | Equip | 12 | Steamer | 11.72% | Tech/Econ | 56.63% | 293.7213 | 0.043159 | 0.02506
Tech | Healthcare | Cooking | Steamer | TRC | New | EN226 | Energy Star Steamer | Energy Star Steamer | Equip | 12 | Steamer | 11.72% | Tech/Econ | 56.63% | 6.7608 | 0.00099342 | 0.00057683
Tech | Healthcare | Exterior Lighting | Spot lighting/Security/Flood | TRC | New | NN5290 | Retro-Commissioning | Retro-Commissioning | NonEquip | 5 |  | 0% | Tech/Econ | 16% | 0 | 0 | 0
Tech | Healthcare | Exterior Lighting | Spot lighting/Security/Flood | TRC | New | NN2976 | Outdoor Lighting Controls | Outdoor Lighting Controls | NonEquip | 8 | Exterior parking/lot lighting | 0% | Tech/Econ | 28% | 0 | 0 | 0
Tech | Healthcare | Exterior Lighting | Spot lighting/Security/Flood | TRC | New | NN2950 | Bi-Level Lighting Control (Exterior) | Bi-Level Lighting Control (Exterior) | NonEquip | 9 | Exterior parking/lot lighting | 0% | Tech/Econ | 31% | 0 | 0 | 0
Tech | Healthcare | Exterior Lighting | Spot lighting/Security/Flood | TRC | Existing | NE5277 | Retro-Commissioning | Retro-Commissioning | NonEquip | 5 |  | 21.99% | Tech/Econ | 16% | 629.169 | 0 | 0.32612
Tech | Healthcare | Exterior Lighting | Spot lighting/Security/Flood | TRC | Existing | NE2963 | Outdoor Lighting Controls | Outdoor Lighting Controls | NonEquip | 8 | Exterior parking/lot lighting | 0% | Tech/Econ | 28% | 0 | 0 | 0
Tech | Healthcare | Exterior Lighting | Spot lighting/Security/Flood | TRC | Existing | NE2937 | Bi-Level Lighting Control (Exterior) | Bi-Level Lighting Control (Exterior) | NonEquip | 9 | Exterior parking/lot lighting | 0% | Tech/Econ | 31% | 0 | 0 | 0
Tech | Healthcare | Exterior Lighting | Spot lighting/Security/Flood | TRC | Turnover | ET668 | LED Exterior Lighting | LED Exterior Lighting | Equip | 13 | Spot lighting/Security/Flood | 4.624% | Tech/Econ | 60.51% | 514.7411 | 0 | 0
Tech | Healthcare | Exterior Lighting | Spot lighting/Security/Flood | TRC | Turnover | ET551 | LED - 9W Flood | LED - 9W Flood | Equip | 15 | Spot lighting/Security/Flood | 13.31% | Tech/Econ | 86.15% | 2382.4866 | 0 | 0
Tech | Healthcare | Exterior Lighting | Spot lighting/Security/Flood | TRC | Turnover | ET473 | CFL - 15W Flood | CFL - 15W Flood | Equip | 7.8 | Spot lighting/Security/Flood | 0% | Tech/Econ | 76.92% | 0 | 0 | 0
Tech | Healthcare | Exterior Lighting | Spot lighting/Security/Flood | TRC | New | EN694 | LED Exterior Lighting | LED Exterior Lighting | Equip | 13 | Spot lighting/Security/Flood | 4.624% | Tech/Econ | 60.51% | 3.4192 | 0 | 0
Tech | Healthcare | Exterior Lighting | Spot lighting/Security/Flood | TRC | New | EN577 | LED - 9W Flood | LED - 9W Flood | Equip | 15 | Spot lighting/Security/Flood | 86.42% | Tech/Econ | 86.15% | 356.1081 | 0 | 0
Tech | Healthcare | Exterior Lighting | Spot lighting/Security/Flood | TRC | New | EN499 | CFL - 15W Flood | CFL - 15W Flood | Equip | 7.8 | Spot lighting/Security/Flood | 0% | Tech/Econ | 76.92% | 0 | 0 | 0
Tech | Healthcare | Interior Lighting | Spot lighting | TRC | New | NN5264 | Retro-Commissioning | Retro-Commissioning | NonEquip | 5 |  | 0% | Tech/Econ | 16% | 0 | 0 | 0
Tech | Healthcare | Interior Lighting | Spot lighting | TRC | New | NN4432 | Interior Lighting Controls | Interior Lighting Controls | NonEquip | 8 | Overhead (fluorescent/LED/CFL U-shape) | 0% | Tech/Econ | 28% | 0 | 0 | 0
Tech | Healthcare | Interior Lighting | Spot lighting | TRC | New | NN4406 | Bi-Level Lighting Control (Interior) | Bi-Level Lighting Control (Interior) | NonEquip | 8 | Overhead (fluorescent/LED/CFL U-shape) | 0% | Tech/Econ | 31% | 0 | 0 | 0
Tech | Healthcare | Interior Lighting | Spot lighting | TRC | New | NN3704 | Facility Energy Management System | Facility Energy Management System | NonEquip | 15 |  | 4.276% | Tech/Econ | 24% | 5.7311 | 0.0012012 | 0.00010329
Tech | Healthcare | Interior Lighting | Spot lighting | TRC | Existing | NE5251 | Retro-Commissioning | Retro-Commissioning | NonEquip | 5 |  | 21.99% | Tech/Econ | 16% | 451.1227 | 0.075419 | 0.23383
Tech | Healthcare | Interior Lighting | Spot lighting | TRC | Existing | NE4419 | Interior Lighting Controls | Interior Lighting Controls | NonEquip | 8 | Overhead (fluorescent/LED/CFL U-shape) | 0% | Tech/Econ | 28% | 0 | 0 | 0
Tech | Healthcare | Interior Lighting | Spot lighting | TRC | Existing | NE4393 | Bi-Level Lighting Control (Interior) | Bi-Level Lighting Control (Interior) | NonEquip | 8 | Overhead (fluorescent/LED/CFL U-shape) | 0% | Tech/Econ | 31% | 0 | 0 | 0
Tech | Healthcare | Interior Lighting | Spot lighting | TRC | Existing | NE3691 | Facility Energy Management System | Facility Energy Management System | NonEquip | 15 |  | 0.5043% | Tech/Econ | 24% | 15.5389 | 0.0032569 | 0.00028006
Tech | Healthcare | Interior Lighting | Spot lighting | TRC | Turnover | ET1604 | LED Display Lighting (Interior) | LED Display Lighting (Interior) | Equip | 15 | Spot lighting | 2.129% | Tech/Econ | 87.04% | 449.5333 | 0.11039 | 0.024937
Tech | Healthcare | Interior Lighting | Spot lighting | TRC | Turnover | ET1565 | LED - 14W | LED - 14W | Equip | 15 | Spot lighting | 86.42% | Tech/Econ | 53.33% | 10974.9437 | 2.6333 | 0.60884
Tech | Healthcare | Interior Lighting | Spot lighting | TRC | Turnover | ET1448 | CFL-23W | CFL-23W | Equip | 7.8 | Spot lighting | 0% | Tech/Econ | 23.33% | 0 | 0 | 0
Tech | Healthcare | Interior Lighting | Spot lighting | TRC | New | EN1630 | LED Display Lighting (Interior) | LED Display Lighting (Interior) | Equip | 15 | Spot lighting | 0% | Tech/Econ | 87.04% | 0 | 0 | 0
Tech | Healthcare | Interior Lighting | Spot lighting | TRC | New | EN1591 | LED - 14W | LED - 14W | Equip | 15 | Spot lighting | 0% | Tech/Econ | 53.33% | 0 | 0 | 0
Tech | Healthcare | Interior Lighting | Spot lighting | TRC | New | EN1474 | CFL-23W | CFL-23W | Equip | 7.8 | Spot lighting | 0% | Tech/Econ | 23.33% | 0 | 0 | 0
Tech | Healthcare | Office Equipment | Servers | TRC | New | NN4588 | Smart Strip Plug Outlet | Smart Strip Plug Outlet | NonEquip | 4 |  | 43.9% | Tech/Econ | 1.187% | 7.6669 | 0.00114 | 0.0007923
Tech | Healthcare | Office Equipment | Servers | TRC | New | NN4562 | Network PC Power Management | Network PC Power Management | NonEquip | 5 | Computers | 0% | Tech/Econ | 56.5% | 0 | 0 | 0
Tech | Healthcare | Office Equipment | Servers | TRC | Existing | NE4575 | Smart Strip Plug Outlet | Smart Strip Plug Outlet | NonEquip | 4 |  | 43.9% | Tech/Econ | 1.187% | 338.2793 | 0.0503 | 0.034958
Tech | Healthcare | Office Equipment | Servers | TRC | Existing | NE4549 | Network PC Power Management | Network PC Power Management | NonEquip | 5 | Computers | 0% | Tech/Econ | 56.5% | 0 | 0 | 0
Tech | Healthcare | Office Equipment | Servers | TRC | Turnover | ET2300 | Server Virtualization | Server Virtualization | Equip | 3 | Servers | 37.33% | Tech/Econ | 85.71% | 35705.1256 | 5.3143 | 3.6962
Tech | Healthcare | Office Equipment | Servers | TRC | Turnover | ET2222 | Energy Star Servers | Energy Star Servers | Equip | 4 | Servers | 47.28% | Tech/Econ | 23.08% | 7951.664 | 1.1835 | 0.82317
Tech | Healthcare | Office Equipment | Servers | TRC | Turnover | ET1136 | High Efficiency Data Center Cooling | High Efficiency Data Center Cooling | Equip | 20 | Servers | 14.18% | Tech/Econ | 28% | 3014.1156 | 0.691 | 0.39911
Tech | Healthcare | Office Equipment | Servers | TRC | New | EN2326 | Server Virtualization | Server Virtualization | Equip | 3 | Servers | 38.55% | Tech/Econ | 85.71% | 848.7543 | 0.12633 | 0.087864
Tech | Healthcare | Office Equipment | Servers | TRC | New | EN2248 | Energy Star Servers | Energy Star Servers | Equip | 4 | Servers | 47.28% | Tech/Econ | 23.08% | 180.1551 | 0.026814 | 0.01865
Tech | Healthcare | Office Equipment | Servers | TRC | New | EN1162 | High Efficiency Data Center Cooling | High Efficiency Data Center Cooling | Equip | 20 | Servers | 14.18% | Tech/Econ | 28% | 68.3104 | 0.015661 | 0.0090452
Tech | Healthcare | Space Cooling | Residential-type central air conditioners | TRC | New | NN5368 | Retro-Commissioning | Retro-Commissioning | NonEquip | 5 |  | 0% | Tech/Econ | 16% | 0 | 0 | 0
Tech | Healthcare | Space Cooling | Residential-type central air conditioners | TRC | New | NN4380 | Window Sun Protection | Window Sun Protection | NonEquip | 10 |  | 15.35% | Tech/Econ | 16% | 131.6831 | 0.047576 | -0.0006806
Tech | Healthcare | Space Cooling | Residential-type central air conditioners | TRC | New | NN4354 | Waterside Economizer | Waterside Economizer | NonEquip | 20 |  | 0% | Tech/Econ | 5.556% | 0 | 0 | 0
Tech | Healthcare | Space Cooling | Residential-type central air conditioners | TRC | New | NN4146 | Smart Thermostat | Smart Thermostat | NonEquip | 11 |  | 45.33% | Tech/Econ | 10% | 0 | 0 | 0
Tech | Healthcare | Space Cooling | Residential-type central air conditioners | TRC | New | NN4042 | Programmable Thermostat | Programmable Thermostat | NonEquip | 11 |  | 0% | Tech/Econ | 3.6% | 0 | 0 | 0
Tech | Healthcare | Space Cooling | Residential-type central air conditioners | TRC | New | NN3990 | Low U-Value Windows | Low U-Value Windows | NonEquip | 20 |  | 20.9% | Tech/Econ | 10% | 45.5499 | 0.016931 | 0
Tech | Healthcare | Space Cooling | Residential-type central air conditioners | TRC | New | NN3912 | HVAC tune-up_RTU | HVAC tune-up_RTU | NonEquip | 5 | Packaged air conditioning units (RTUs) | 0% | Tech/Econ | 5% | 0 | 0 | 0
Tech | Healthcare | Space Cooling | Residential-type central air conditioners | TRC | New | NN3886 | HVAC tune-up | HVAC tune-up | NonEquip | 5 | Residential-type central air conditioners | 0% | Tech/Econ | 5% | 0 | 0 | 0
Tech | Healthcare | Space Cooling | Residential-type central air conditioners | TRC | New | NN3678 | Facility Energy Management System | Facility Energy Management System | NonEquip | 15 |  | 4.276% | Tech/Econ | 20% | 54.1822 | 0.011356 | 0
Tech | Healthcare | Space Cooling | Residential-type central air conditioners | TRC | New | NN3626 | Facility Commissioning | Facility Commissioning | NonEquip | 10 |  | 71.67% | Tech/Econ | 16% | 694.5753 | 0.1411 | 0.00081742
Tech | Healthcare | Space Cooling | Residential-type central air conditioners | TRC | New | NN3600 | Energy Recovery Ventilation System (ERV) | Energy Recovery Ventilation System (ERV) | NonEquip | 15 | Packaged air conditioning units (RTUs) | 0% | Tech/Econ | 9.935% | 0 | 0 | 0
Tech | Healthcare | Space Cooling | Residential-type central air conditioners | TRC | New | NN3522 | Duct Sealing Repair | Duct Sealing Repair | NonEquip | 15 |  | 0% | Tech/Econ | 12% | 0 | 0 | 0
Tech | Healthcare | Space Cooling | Residential-type central air conditioners | TRC | New | NN3470 | Duct Insulation | Duct Insulation | NonEquip | 15 |  | 0% | Tech/Econ | 2.045% | 0 | 0 | 0
Tech | Healthcare | Space Cooling | Residential-type central air conditioners | TRC | New | NN3418 | Dedicated Outdoor Air System on VRF unit | Dedicated Outdoor Air System on VRF unit | NonEquip | 15 | Residential-type central air conditioners | 58.91% | Tech/Econ | 17.5% | 224.3288 | 0.068261 | 0
Tech | Healthcare | Space Cooling | Residential-type central air conditioners | TRC | New | NN3366 | Cool Roof | Cool Roof | NonEquip | 15 |  | 72.32% | Tech/Econ | 1.364% | 0 | 0 | 0
Tech | Healthcare | Space Cooling | Residential-type central air conditioners | TRC | New | NN3314 | Chilled Water System - Variable Speed Drives | Chilled Water System - Variable Speed Drives | NonEquip | 13 | Central chillers inside | 0% | Tech/Econ | 24.74% | 0 | 0 | 0
Tech | Healthcare | Space Cooling | Residential-type central air conditioners | TRC | New | NN3288 | Chilled Water Controls Optimization | Chilled Water Controls Optimization | NonEquip | 10 | Central chillers inside | 0% | Tech/Econ | 12.5% | 0 | 0 | 0
Tech | Healthcare | Space Cooling | Residential-type central air conditioners | TRC | New | NN3210 | Ceiling Insulation(R2 to R38) | Ceiling Insulation(R2 to R38) | NonEquip | 20 |  | 0% | Tech/Econ | 11.3% | 0 | 0 | 0
Tech | Healthcare | Space Cooling | Residential-type central air conditioners | TRC | New | NN3106 | Ceiling Insulation(R12 to R38) | Ceiling Insulation(R12 to R38) | NonEquip | 20 |  | 0% | Tech/Econ | 1.36% | 0 | 0 | 0
Tech | Healthcare | Space Cooling | Residential-type central air conditioners | TRC | New | NN3054 | Airside Economizer | Airside Economizer | NonEquip | 10 | Packaged air conditioning units (RTUs) | 0% | Tech/Econ | 5.556% | 0 | 0 | 0
Tech | Healthcare | Space Cooling | Residential-type central air conditioners | TRC | Existing | NE5355 | Retro-Commissioning | Retro-Commissioning | NonEquip | 5 |  | 21.99% | Tech/Econ | 16% | 8343.1618 | 1.3948 | 0
Tech | Healthcare | Space Cooling | Residential-type central air conditioners | TRC | Existing | NE4367 | Window Sun Protection | Window Sun Protection | NonEquip | 10 |  | 12.19% | Tech/Econ | 16% | 4463.7327 | 1.6127 | -0.023071
Tech | Healthcare | Space Cooling | Residential-type central air conditioners | TRC | Existing | NE4341 | Waterside Economizer | Waterside Economizer | NonEquip | 20 |  | 0% | Tech/Econ | 5.556% | 0 | 0 | 0
Tech | Healthcare | Space Cooling | Residential-type central air conditioners | TRC | Existing | NE4211 | Wall Insulation | Wall Insulation | NonEquip | 20 |  | 26.6% | Tech/Econ | 6.166% | 3331.6744 | 0.066668 | 0
Tech | Healthcare | Space Cooling | Residential-type central air conditioners | TRC | Existing | NE4133 | Smart Thermostat | Smart Thermostat | NonEquip | 11 |  | 45.33% | Tech/Econ | 10% | 9644.4477 | 0.11452 | 0
Tech | Healthcare | Space Cooling | Residential-type central air conditioners | TRC | Existing | NE4107 | Roof Insulation | Roof Insulation | NonEquip | 20 |  | 37.5% | Tech/Econ | 1.656% | 1240.7439 | 0.024828 | 0
Tech | Healthcare | Space Cooling | Residential-type central air conditioners | TRC | Existing | NE4029 | Programmable Thermostat | Programmable Thermostat | NonEquip | 11 |  | 0% | Tech/Econ | 3.6% | 0 | 0 | 0
Tech | Healthcare | Space Cooling | Residential-type central air conditioners | TRC | Existing | NE3977 | Low U-Value Windows | Low U-Value Windows | NonEquip | 20 |  | 8.361% | Tech/Econ | 46% | 13819.5149 | 5.1368 | 0
Tech | Healthcare | Space Cooling | Residential-type central air conditioners | TRC | Existing | NE3899 | HVAC tune-up_RTU | HVAC tune-up_RTU | NonEquip | 5 | Packaged air conditioning units (RTUs) | 0% | Tech/Econ | 5% | 0 | 0 | 0
Tech | Healthcare | Space Cooling | Residential-type central air conditioners | TRC | Existing | NE3873 | HVAC tune-up | HVAC tune-up | NonEquip | 5 | Residential-type central air conditioners | 0% | Tech/Econ | 5% | 0 | 0 | 0
Tech | Healthcare | Space Cooling | Residential-type central air conditioners | TRC | Existing | NE3795 | Green Roof | Green Roof | NonEquip | 15 |  | 0.098% | Tech/Econ | 0.9597% | 1.8404 | 0.00078184 | 0
Tech | Healthcare | Space Cooling | Residential-type central air conditioners | TRC | Existing | NE3743 | Floor Insulation | Floor Insulation | NonEquip | 20 |  | 5.25% | Tech/Econ | 0.4345% | 44.5631 | 0.00089172 | 0
Tech | Healthcare | Space Cooling | Residential-type central air conditioners | TRC | Existing | NE3665 | Facility Energy Management System | Facility Energy Management System | NonEquip | 15 |  | 0.5043% | Tech/Econ | 20% | 266.9582 | 0.055953 | 0
Tech | Healthcare | Space Cooling | Residential-type central air conditioners | TRC | Existing | NE3587 | Energy Recovery Ventilation System (ERV) | Energy Recovery Ventilation System (ERV) | NonEquip | 15 | Packaged air conditioning units (RTUs) | 0% | Tech/Econ | 9.935% | 0 | 0 | 0
Tech | Healthcare | Space Cooling | Residential-type central air conditioners | TRC | Existing | NE3509 | Duct Sealing Repair | Duct Sealing Repair | NonEquip | 15 |  | 0% | Tech/Econ | 12% | 0 | 0 | 0
Tech | Healthcare | Space Cooling | Residential-type central air conditioners | TRC | Existing | NE3457 | Duct Insulation | Duct Insulation | NonEquip | 15 |  | 0% | Tech/Econ | 2.045% | 0 | 0 | 0
Tech | Healthcare | Space Cooling | Residential-type central air conditioners | TRC | Existing | NE3405 | Dedicated Outdoor Air System on VRF unit | Dedicated Outdoor Air System on VRF unit | NonEquip | 15 | Residential-type central air conditioners | 58.91% | Tech/Econ | 17.5% | 27259.0591 | 8.2947 | 0
Tech | Healthcare | Space Cooling | Residential-type central air conditioners | TRC | Existing | NE3353 | Cool Roof | Cool Roof | NonEquip | 15 |  | 72.71% | Tech/Econ | 1.364% | 1969.0194 | 0.83648 | 0
Tech | Healthcare | Space Cooling | Residential-type central air conditioners | TRC | Existing | NE3301 | Chilled Water System - Variable Speed Drives | Chilled Water System - Variable Speed Drives | NonEquip | 13 | Central chillers inside | 0% | Tech/Econ | 24.74% | 0 | 0 | 0
Tech | Healthcare | Space Cooling | Residential-type central air conditioners | TRC | Existing | NE3275 | Chilled Water Controls Optimization | Chilled Water Controls Optimization | NonEquip | 10 | Central chillers inside | 0% | Tech/Econ | 12.5% | 0 | 0 | 0
Tech | Healthcare | Space Cooling | Residential-type central air conditioners | TRC | Existing | NE3197 | Ceiling Insulation(R2 to R38) | Ceiling Insulation(R2 to R38) | NonEquip | 20 |  | 45.6% | Tech/Econ | 11.3% | 11554.9644 | 0.23122 | 0
Tech | Healthcare | Space Cooling | Residential-type central air conditioners | TRC | Existing | NE3145 | Ceiling Insulation(R19 to R38) | Ceiling Insulation(R19 to R38) | NonEquip | 20 |  | 22.8% | Tech/Econ | 0.6275% | 279.9691 | 0.0056023 | 0
Tech | Healthcare | Space Cooling | Residential-type central air conditioners | TRC | Existing | NE3093 | Ceiling Insulation(R12 to R38) | Ceiling Insulation(R12 to R38) | NonEquip | 20 |  | 34.2% | Tech/Econ | 1.36% | 914.159 | 0.018293 | 0
Tech | Healthcare | Space Cooling | Residential-type central air conditioners | TRC | Existing | NE3041 | Airside Economizer | Airside Economizer | NonEquip | 10 | Packaged air conditioning units (RTUs) | 0% | Tech/Econ | 5.556% | 0 | 0 | 0
Tech | Healthcare | Space Cooling | Residential-type central air conditioners | TRC | Turnover | ET824 | Geothermal Heat Pump | Geothermal Heat Pump | Equip | 15 | Residential-type central air conditioners | 30.5% | Tech/Econ | 21.18% | 18273.0847 | 7.8583 | 0
Tech | Healthcare | Space Cooling | Residential-type central air conditioners | TRC | Turnover | ET1370 | Variable Refrigerant Flow (VRF) HVAC Systems | Variable Refrigerant Flow (VRF) HVAC Systems | Equip | 15 | Residential-type central air conditioners | 49.09% | Tech/Econ | 36.88% | 62545.044 | 19.0319 | 0
Tech | Healthcare | Space Cooling | Residential-type central air conditioners | TRC | Turnover | ET1292 | High Efficiency PTHP | High Efficiency PTHP | Equip | 15 | Residential-type central air conditioners | 0% | Tech/Econ | 23.64% | 0 | 0 | 0
Tech | Healthcare | Space Cooling | Residential-type central air conditioners | TRC | Turnover | ET1253 | High Efficiency PTAC | High Efficiency PTAC | Equip | 15 | Residential-type central air conditioners | 0% | Tech/Econ | 23.64% | 0 | 0 | 0
Tech | Healthcare | Space Cooling | Residential-type central air conditioners | TRC | New | EN850 | Geothermal Heat Pump | Geothermal Heat Pump | Equip | 15 | Residential-type central air conditioners | 30.5% | Tech/Econ | 21.18% | 437.4327 | 0.18812 | 0
Tech | Healthcare | Space Cooling | Residential-type central air conditioners | TRC | New | EN1396 | Variable Refrigerant Flow (VRF) HVAC Systems | Variable Refrigerant Flow (VRF) HVAC Systems | Equip | 15 | Residential-type central air conditioners | 49.09% | Tech/Econ | 36.88% | 1497.2431 | 0.4556 | 0
Tech | Healthcare | Space Cooling | Residential-type central air conditioners | TRC | New | EN1318 | High Efficiency PTHP | High Efficiency PTHP | Equip | 15 | Residential-type central air conditioners | 0% | Tech/Econ | 23.64% | 0 | 0 | 0
Tech | Healthcare | Space Cooling | Residential-type central air conditioners | TRC | New | EN1279 | High Efficiency PTAC | High Efficiency PTAC | Equip | 15 | Residential-type central air conditioners | 0% | Tech/Econ | 23.64% | 0 | 0 | 0
Tech | Healthcare | Space Heating | Residential/split system heat pump | TRC | New | NN5342 | Retro-Commissioning | Retro-Commissioning | NonEquip | 5 |  | 0% | Tech/Econ | 16% | 0 | 0 | 0
Tech | Healthcare | Space Heating | Residential/split system heat pump | TRC | New | NN4328 | Water Cooled Refrigeration Heat Recovery | Water Cooled Refrigeration Heat Recovery | NonEquip | 20 |  | 0% | Tech/Econ | 10% | 0 | 0 | 0
Tech | Healthcare | Space Heating | Residential/split system heat pump | TRC | New | NN4276 | Warehouse Loading Dock Seals | Warehouse Loading Dock Seals | NonEquip | 18 |  | 0% | Tech/Econ | 0.4297% | 0 | 0 | 0
Tech | Healthcare | Space Heating | Residential/split system heat pump | TRC | New | NN4172 | Smart Thermostat | Smart Thermostat | NonEquip | 11 |  | 45.33% | Tech/Econ | 10% | 72.7055 | 0 | -0.011947
Tech | Healthcare | Space Heating | Residential/split system heat pump | TRC | New | NN4094 | Roof Insulation | Roof Insulation | NonEquip | 20 |  | 37.5% | Tech/Econ | 0.8883% | 3.6658 | 0 | 0.0016535
Tech | Healthcare | Space Heating | Residential/split system heat pump | TRC | New | NN4068 | Programmable Thermostat | Programmable Thermostat | NonEquip | 11 |  | 0% | Tech/Econ | 3.6% | 0 | 0 | 0
Tech | Healthcare | Space Heating | Residential/split system heat pump | TRC | New | NN4016 | Low U-Value Windows | Low U-Value Windows | NonEquip | 20 |  | 20.9% | Tech/Econ | 10% | 30.3803 | 0 | 0.00012626
Tech | Healthcare | Space Heating | Residential/split system heat pump | TRC | New | NN3938 | Infiltration Reduction - Air Sealing | Infiltration Reduction - Air Sealing | NonEquip | 11 |  | 0% | Tech/Econ | 0.2148% | 0 | 0 | 0
Tech | Healthcare | Space Heating | Residential/split system heat pump | TRC | New | NN3782 | Green Roof | Green Roof | NonEquip | 15 |  | 0.49% | Tech/Econ | 1.373% | 0.095713 | 0 | 0
Tech | Healthcare | Space Heating | Residential/split system heat pump | TRC | New | NN3730 | Floor Insulation | Floor Insulation | NonEquip | 20 |  | 13.12% | Tech/Econ | 0.4661% | 0 | 0 | 0
Tech | Healthcare | Space Heating | Residential/split system heat pump | TRC | New | NN3652 | Facility Energy Management System | Facility Energy Management System | NonEquip | 15 |  | 4.276% | Tech/Econ | 20% | 13.8358 | 0 | 0.00024937
Tech | Healthcare | Space Heating | Residential/split system heat pump | TRC | New | NN3574 | ECM Motors on Furnaces | ECM Motors on Furnaces | NonEquip | 15 | Forced air furnace | 0% | Tech/Econ | 1.706% | 0 | 0 | 0
Tech | Healthcare | Space Heating | Residential/split system heat pump | TRC | New | NN3548 | Duct Sealing Repair | Duct Sealing Repair | NonEquip | 15 |  | 0% | Tech/Econ | 12% | 0 | 0 | 0
Tech | Healthcare | Space Heating | Residential/split system heat pump | TRC | New | NN3496 | Duct Insulation | Duct Insulation | NonEquip | 15 |  | 0% | Tech/Econ | 2.045% | 0 | 0 | 0
Tech | Healthcare | Space Heating | Residential/split system heat pump | TRC | New | NN3444 | Destratification Fans | Destratification Fans | NonEquip | 10 |  | 0% | Tech/Econ | 14.56% | 0 | 0 | 0
Tech | Healthcare | Space Heating | Residential/split system heat pump | TRC | New | NN3392 | Dedicated Outdoor Air System on VRF unit | Dedicated Outdoor Air System on VRF unit | NonEquip | 15 | Residential/split system heat pump | 58.91% | Tech/Econ | 10% | 77.952 | 0 | 0.023975
Tech | Healthcare | Space Heating | Residential/split system heat pump | TRC | New | NN3236 | Ceiling Insulation(R30 to R38) | Ceiling Insulation(R30 to R38) | NonEquip | 20 |  | 0% | Tech/Econ | 0.1795% | 0 | 0 | 0
Tech | Healthcare | Space Heating | Residential/split system heat pump | TRC | New | NN3184 | Ceiling Insulation(R2 to R38) | Ceiling Insulation(R2 to R38) | NonEquip | 20 |  | 0% | Tech/Econ | 12.12% | 0 | 0 | 0
Tech | Healthcare | Space Heating | Residential/split system heat pump | TRC | New | NN3132 | Ceiling Insulation(R19 to R38) | Ceiling Insulation(R19 to R38) | NonEquip | 20 |  | 0% | Tech/Econ | 0.6732% | 0 | 0 | 0
Tech | Healthcare | Space Heating | Residential/split system heat pump | TRC | New | NN3080 | Ceiling Insulation(R12 to R38) | Ceiling Insulation(R12 to R38) | NonEquip | 20 |  | 0% | Tech/Econ | 1.459% | 0 | 0 | 0
Tech | Healthcare | Space Heating | Residential/split system heat pump | TRC | New | NN3002 | Air Curtains | Air Curtains | NonEquip | 8 |  | 28.37% | Tech/Econ | 0.2468% | 0 | 0 | 0
Tech | Healthcare | Space Heating | Residential/split system heat pump | TRC | Existing | NE5329 | Retro-Commissioning | Retro-Commissioning | NonEquip | 5 |  | 21.99% | Tech/Econ | 16% | 1986.0205 | 0 | 1.0294
Tech | Healthcare | Space Heating | Residential/split system heat pump | TRC | Existing | NE4315 | Water Cooled Refrigeration Heat Recovery | Water Cooled Refrigeration Heat Recovery | NonEquip | 20 |  | 0% | Tech/Econ | 10% | 0 | 0 | 0
Tech | Healthcare | Space Heating | Residential/split system heat pump | TRC | Existing | NE4263 | Warehouse Loading Dock Seals | Warehouse Loading Dock Seals | NonEquip | 18 |  | 0% | Tech/Econ | 0.4741% | 0 | 0 | 0
Tech | Healthcare | Space Heating | Residential/split system heat pump | TRC | Existing | NE4237 | Wall Insulation | Wall Insulation | NonEquip | 20 |  | 26.6% | Tech/Econ | 1.066% | 152.4143 | 0 | 0.068751
Tech | Healthcare | Space Heating | Residential/split system heat pump | TRC | Existing | NE4159 | Smart Thermostat | Smart Thermostat | NonEquip | 11 |  | 45.33% | Tech/Econ | 10% | 2873.6769 | 0 | -0.47218
Tech | Healthcare | Space Heating | Residential/split system heat pump | TRC | Existing | NE4081 | Roof Insulation | Roof Insulation | NonEquip | 20 |  | 37.5% | Tech/Econ | 1.96% | 400.3511 | 0 | 0.18059
Tech | Healthcare | Space Heating | Residential/split system heat pump | TRC | Existing | NE4055 | Programmable Thermostat | Programmable Thermostat | NonEquip | 11 |  | 0% | Tech/Econ | 3.6% | 0 | 0 | 0
Tech | Healthcare | Space Heating | Residential/split system heat pump | TRC | Existing | NE4003 | Low U-Value Windows | Low U-Value Windows | NonEquip | 20 |  | 8.361% | Tech/Econ | 46% | 3193.3234 | 0 | 0.013272
Tech | Healthcare | Space Heating | Residential/split system heat pump | TRC | Existing | NE3925 | Infiltration Reduction - Air Sealing | Infiltration Reduction - Air Sealing | NonEquip | 11 |  | 44.79% | Tech/Econ | 0.2371% | 56.7681 | 0 | 0.037287
Tech | Healthcare | Space Heating | Residential/split system heat pump | TRC | Existing | NE3847 | Hotel Card Energy Control Systems | Hotel Card Energy Control Systems | NonEquip | 15 |  | 0% | Tech/Econ | 0% | 0 | 0 | 0
Tech | Healthcare | Space Heating | Residential/split system heat pump | TRC | Existing | NE3769 | Green Roof | Green Roof | NonEquip | 15 |  | 0.098% | Tech/Econ | 1.515% | 0.79809 | 0 | 0
Tech | Healthcare | Space Heating | Residential/split system heat pump | TRC | Existing | NE3717 | Floor Insulation | Floor Insulation | NonEquip | 20 |  | 5.25% | Tech/Econ | 0.5143% | 14.4491 | 0 | 0.0065177
Tech | Healthcare | Space Heating | Residential/split system heat pump | TRC | Existing | NE3639 | Facility Energy Management System | Facility Energy Management System | NonEquip | 15 |  | 0.5043% | Tech/Econ | 20% | 68.1697 | 0 | 0.0012286
Tech | Healthcare | Space Heating | Residential/split system heat pump | TRC | Existing | NE3561 | ECM Motors on Furnaces | ECM Motors on Furnaces | NonEquip | 15 | Forced air furnace | 0% | Tech/Econ | 1.706% | 0 | 0 | 0
Tech | Healthcare | Space Heating | Residential/split system heat pump | TRC | Existing | NE3535 | Duct Sealing Repair | Duct Sealing Repair | NonEquip | 15 |  | 0% | Tech/Econ | 12% | 0 | 0 | 0
Tech | Healthcare | Space Heating | Residential/split system heat pump | TRC | Existing | NE3483 | Duct Insulation | Duct Insulation | NonEquip | 15 |  | 0% | Tech/Econ | 2.045% | 0 | 0 | 0
Tech | Healthcare | Space Heating | Residential/split system heat pump | TRC | Existing | NE3431 | Destratification Fans | Destratification Fans | NonEquip | 10 |  | 0% | Tech/Econ | 14.56% | 0 | 0 | 0
Tech | Healthcare | Space Heating | Residential/split system heat pump | TRC | Existing | NE3379 | Dedicated Outdoor Air System on VRF unit | Dedicated Outdoor Air System on VRF unit | NonEquip | 15 | Residential/split system heat pump | 58.91% | Tech/Econ | 10% | 3565.776 | 0 | 1.0967
Tech | Healthcare | Space Heating | Residential/split system heat pump | TRC | Existing | NE3327 | Cool Roof | Cool Roof | NonEquip | 15 |  | 72.71% | Tech/Econ | 0.197% | 76.496 | 0 | 0
Tech | Healthcare | Space Heating | Residential/split system heat pump | TRC | Existing | NE3223 | Ceiling Insulation(R30 to R38) | Ceiling Insulation(R30 to R38) | NonEquip | 20 |  | 11.4% | Tech/Econ | 0.1981% | 12.0602 | 0 | 0.0054401
Tech | Healthcare | Space Heating | Residential/split system heat pump | TRC | Existing | NE3171 | Ceiling Insulation(R2 to R38) | Ceiling Insulation(R2 to R38) | NonEquip | 20 |  | 45.6% | Tech/Econ | 13.37% | 4116.6051 | 0 | 1.8569
Tech | Healthcare | Space Heating | Residential/split system heat pump | TRC | Existing | NE3119 | Ceiling Insulation(R19 to R38) | Ceiling Insulation(R19 to R38) | NonEquip | 20 |  | 22.8% | Tech/Econ | 0.7428% | 90.8009 | 0 | 0.040958
Tech | Healthcare | Space Heating | Residential/split system heat pump | TRC | Existing | NE3067 | Ceiling Insulation(R12 to R38) | Ceiling Insulation(R12 to R38) | NonEquip | 20 |  | 34.2% | Tech/Econ | 1.609% | 297.5842 | 0 | 0.13423
Tech | Healthcare | Space Heating | Residential/split system heat pump | TRC | Existing | NE2989 | Air Curtains | Air Curtains | NonEquip | 8 |  | 33.45% | Tech/Econ | 0.2468% | 44.1722 | 0 | 0.0047972
Tech | Healthcare | Space Heating | Residential/split system heat pump | TRC | Turnover | ET863 | Geothermal Heat Pump | Geothermal Heat Pump | Equip | 15 | Residential/split system heat pump | 30.5% | Tech/Econ | 2.941% | 510.9244 | 0 | 0.16876
Tech | Healthcare | Space Heating | Residential/split system heat pump | TRC | Turnover | ET1409 | Variable Refrigerant Flow (VRF) HVAC Systems | Variable Refrigerant Flow (VRF) HVAC Systems | Equip | 15 | Residential/split system heat pump | 49.09% | Tech/Econ | 31.25% | 12247.8823 | 0 | 3.767
Tech | Healthcare | Space Heating | Residential/split system heat pump | TRC | Turnover | ET1331 | High Efficiency PTHP | High Efficiency PTHP | Equip | 15 | Residential/split system heat pump | 0% | Tech/Econ | 9.375% | 0 | 0 | 0
Tech | Healthcare | Space Heating | Residential/split system heat pump | TRC | New | EN889 | Geothermal Heat Pump | Geothermal Heat Pump | Equip | 15 | Residential/split system heat pump | 30.5% | Tech/Econ | 2.941% | 0 | 0 | 0
Tech | Healthcare | Space Heating | Residential/split system heat pump | TRC | New | EN1435 | Variable Refrigerant Flow (VRF) HVAC Systems | Variable Refrigerant Flow (VRF) HVAC Systems | Equip | 15 | Residential/split system heat pump | 49.09% | Tech/Econ | 31.25% | 293.1976 | 0 | 0.090176
Tech | Healthcare | Space Heating | Residential/split system heat pump | TRC | New | EN1357 | High Efficiency PTHP | High Efficiency PTHP | Equip | 15 | Residential/split system heat pump | 0% | Tech/Econ | 9.375% | 0 | 0 | 0
Tech | Healthcare | Refrigeration | Residential style | TRC | New | NN5316 | Retro-Commissioning | Retro-Commissioning | NonEquip | 5 |  | 0% | Tech/Econ | 16% | 0 | 0 | 0
Tech | Healthcare | Refrigeration | Residential style | TRC | New | NN4900 | Strip Curtains for Walk-ins | Strip Curtains for Walk-ins | NonEquip | 4 | Walk-in cooler | 0% | Tech/Econ | 2.115% | 0 | 0 | 0
Tech | Healthcare | Refrigeration | Residential style | TRC | New | NN4874 | Refrigerated Display Case Lighting Controls | Refrigerated Display Case Lighting Controls | NonEquip | 8 | Display cases | 0% | Tech/Econ | 0.9365% | 0 | 0 | 0
Tech | Healthcare | Refrigeration | Residential style | TRC | New | NN4848 | PSC to ECM Evaporator Fan Motor (Walk-In, Refrigerator) | PSC to ECM Evaporator Fan Motor (Walk-In, Refrigerator) | NonEquip | 15 | Walk-in cooler | 0% | Tech/Econ | 37.5% | 0 | 0 | 0
Tech | Healthcare | Refrigeration | Residential style | TRC | New | NN4822 | PSC to ECM Evaporator Fan Motor (Reach-In) | PSC to ECM Evaporator Fan Motor (Reach-In) | NonEquip | 15 | Display cases | 0% | Tech/Econ | 37.5% | 0 | 0 | 0
Tech | Healthcare | Refrigeration | Residential style | TRC | New | NN4796 | Night Covers for Display Cases | Night Covers for Display Cases | NonEquip | 5 | Display cases | 0% | Tech/Econ | 1.877% | 0 | 0 | 0
Tech | Healthcare | Refrigeration | Residential style | TRC | New | NN4770 | High R-Value Glass Doors | High R-Value Glass Doors | NonEquip | 12 | Display cases | 0% | Tech/Econ | 0% | 0 | 0 | 0
Tech | Healthcare | Refrigeration | Residential style | TRC | New | NN4744 | High Efficiency Refrigeration Compressor | High Efficiency Refrigeration Compressor | NonEquip | 13 | Display cases | 0% | Tech/Econ | 6.922% | 0 | 0 | 0
Tech | Healthcare | Refrigeration | Residential style | TRC | New | NN4718 | Freezer-Cooler Replacement Gaskets | Freezer-Cooler Replacement Gaskets | NonEquip | 4 | Display cases | 0% | Tech/Econ | 0% | 0 | 0 | 0
Tech | Healthcare | Refrigeration | Residential style | TRC | New | NN4692 | Floating Head Pressure Controls | Floating Head Pressure Controls | NonEquip | 15 |  | 26.46% | Tech/Econ | 6.05% | 117.398 | 0.015221 | 0.01275
Tech | Healthcare | Refrigeration | Residential style | TRC | New | NN4666 | Demand Defrost | Demand Defrost | NonEquip | 10 | Walk-in cooler | 0% | Tech/Econ | 30% | 0 | 0 | 0
Tech | Healthcare | Refrigeration | Residential style | TRC | New | NN4640 | Automatic Door Closer for Walk-in Coolers and Freezers | Automatic Door Closer for Walk-in Coolers and Freezers | NonEquip | 8 | Walk-in cooler | 0% | Tech/Econ | 3.131% | 0 | 0 | 0
Tech | Healthcare | Refrigeration | Residential style | TRC | New | NN4614 | Anti-Sweat Controls | Anti-Sweat Controls | NonEquip | 8 | Display cases | 0% | Tech/Econ | 85% | 0 | 0 | 0
Tech | Healthcare | Refrigeration | Residential style | TRC | Existing | NE5303 | Retro-Commissioning | Retro-Commissioning | NonEquip | 5 |  | 21.99% | Tech/Econ | 16% | 11208.6462 | 1.8739 | 5.8098
Tech | Healthcare | Refrigeration | Residential style | TRC | Existing | NE4887 | Strip Curtains for Walk-ins | Strip Curtains for Walk-ins | NonEquip | 4 | Walk-in cooler | 0% | Tech/Econ | 2.115% | 0 | 0 | 0
Tech | Healthcare | Refrigeration | Residential style | TRC | Existing | NE4861 | Refrigerated Display Case Lighting Controls | Refrigerated Display Case Lighting Controls | NonEquip | 8 | Display cases | 0% | Tech/Econ | 2.524% | 0 | 0 | 0
Tech | Healthcare | Refrigeration | Residential style | TRC | Existing | NE4835 | PSC to ECM Evaporator Fan Motor (Walk-In, Refrigerator) | PSC to ECM Evaporator Fan Motor (Walk-In, Refrigerator) | NonEquip | 15 | Walk-in cooler | 0% | Tech/Econ | 37.5% | 0 | 0 | 0
Tech | Healthcare | Refrigeration | Residential style | TRC | Existing | NE4809 | PSC to ECM Evaporator Fan Motor (Reach-In) | PSC to ECM Evaporator Fan Motor (Reach-In) | NonEquip | 15 | Display cases | 0% | Tech/Econ | 37.5% | 0 | 0 | 0
Tech | Healthcare | Refrigeration | Residential style | TRC | Existing | NE4783 | Night Covers for Display Cases | Night Covers for Display Cases | NonEquip | 5 | Display cases | 0% | Tech/Econ | 1.877% | 0 | 0 | 0
Tech | Healthcare | Refrigeration | Residential style | TRC | Existing | NE4757 | High R-Value Glass Doors | High R-Value Glass Doors | NonEquip | 12 | Display cases | 0% | Tech/Econ | 23.81% | 0 | 0 | 0
Tech | Healthcare | Refrigeration | Residential style | TRC | Existing | NE4731 | High Efficiency Refrigeration Compressor | High Efficiency Refrigeration Compressor | NonEquip | 13 | Display cases | 0% | Tech/Econ | 6.922% | 0 | 0 | 0
Tech | Healthcare | Refrigeration | Residential style | TRC | Existing | NE4705 | Freezer-Cooler Replacement Gaskets | Freezer-Cooler Replacement Gaskets | NonEquip | 4 | Display cases | 0% | Tech/Econ | 3.131% | 0 | 0 | 0
Tech | Healthcare | Refrigeration | Residential style | TRC | Existing | NE4679 | Floating Head Pressure Controls | Floating Head Pressure Controls | NonEquip | 15 |  | 26.46% | Tech/Econ | 6.05% | 4920.8471 | 0.63801 | 0.53442
Tech | Healthcare | Refrigeration | Residential style | TRC | Existing | NE4653 | Demand Defrost | Demand Defrost | NonEquip | 10 | Walk-in cooler | 0% | Tech/Econ | 30% | 0 | 0 | 0
Tech | Healthcare | Refrigeration | Residential style | TRC | Existing | NE4627 | Automatic Door Closer for Walk-in Coolers and Freezers | Automatic Door Closer for Walk-in Coolers and Freezers | NonEquip | 8 | Walk-in cooler | 0% | Tech/Econ | 3.131% | 0 | 0 | 0
Tech | Healthcare | Refrigeration | Residential style | TRC | Existing | NE4601 | Anti-Sweat Controls | Anti-Sweat Controls | NonEquip | 8 | Display cases | 0% | Tech/Econ | 85% | 0 | 0 | 0
Tech | Healthcare | Refrigeration | Residential style | TRC | Turnover | ET2534 | Energy Star Refrigerator | Energy Star Refrigerator | Equip | 12 | Residential style | 35.47% | Tech/Econ | 21.99% | 26946.6537 | 3.5478 | 2.7916
Tech | Healthcare | Refrigeration | Residential style | TRC | New | EN2560 | Energy Star Refrigerator | Energy Star Refrigerator | Equip | 12 | Residential style | 35.47% | Tech/Econ | 21.99% | 620.2555 | 0.081663 | 0.064257
Tech | Healthcare | Miscellaneous | Pool pump | TRC | New | NN5446 | Retro-Commissioning | Retro-Commissioning | NonEquip | 5 |  | 0% | Tech/Econ | 16% | 0 | 0 | 0
Tech | Healthcare | Miscellaneous | Pool pump | TRC | New | NN4536 | VSD Controlled Compressor | VSD Controlled Compressor | NonEquip | 15 | Others | 0% | Tech/Econ | 20.79% | 0 | 0 | 0
Tech | Healthcare | Miscellaneous | Pool pump | TRC | New | NN4510 | Regenerative Drive Elevator Motor | Regenerative Drive Elevator Motor | NonEquip | 13 | Elevators/Escalators | 0% | Tech/Econ | 6.211% | 0 | 0 | 0
Tech | Healthcare | Miscellaneous | Pool pump | TRC | New | NN4484 | Engine Block Timer | Engine Block Timer | NonEquip | 5 | Others | 0% | Tech/Econ | 36% | 0 | 0 | 0
Tech | Healthcare | Miscellaneous | Pool pump | TRC | New | NN4458 | Efficient Motor Belts | Efficient Motor Belts | NonEquip | 10 | Others | 0% | Tech/Econ | 1.105% | 0 | 0 | 0
Tech | Healthcare | Miscellaneous | Pool pump | TRC | Existing | NE5433 | Retro-Commissioning | Retro-Commissioning | NonEquip | 5 |  | 21.99% | Tech/Econ | 16% | 0 | 0 | 0
Tech | Healthcare | Miscellaneous | Pool pump | TRC | Existing | NE4523 | VSD Controlled Compressor | VSD Controlled Compressor | NonEquip | 15 | Others | 0% | Tech/Econ | 20.79% | 0 | 0 | 0
Tech | Healthcare | Miscellaneous | Pool pump | TRC | Existing | NE4497 | Regenerative Drive Elevator Motor | Regenerative Drive Elevator Motor | NonEquip | 13 | Elevators/Escalators | 0% | Tech/Econ | 6.211% | 0 | 0 | 0
Tech | Healthcare | Miscellaneous | Pool pump | TRC | Existing | NE4471 | Engine Block Timer | Engine Block Timer | NonEquip | 5 | Others | 0% | Tech/Econ | 36% | 0 | 0 | 0
Tech | Healthcare | Miscellaneous | Pool pump | TRC | Existing | NE4445 | Efficient Motor Belts | Efficient Motor Belts | NonEquip | 10 | Others | 0% | Tech/Econ | 1.105% | 0 | 0 | 0
Tech | Healthcare | Miscellaneous | Pool pump | TRC | Turnover | ET2108 | Variable Speed Pool Pump | Variable Speed Pool Pump | Equip | 10 | Pool pump | 0% | Tech/Econ | 64.36% | 0 | 0 | 0
Tech | Healthcare | Miscellaneous | Pool pump | TRC | Turnover | ET2069 | Two Speed Pool Pump | Two Speed Pool Pump | Equip | 10 | Pool pump | 0% | Tech/Econ | 61.79% | 0 | 0 | 0
Tech | Healthcare | Miscellaneous | Pool pump | TRC | Turnover | ET2033 | Solar Powered Pool Pump | Solar Powered Pool Pump | Equip | 10 | Pool pump | 0% | Tech/Econ | 81% | 0 | 0 | 0
Tech | Healthcare | Miscellaneous | Pool pump | TRC | Turnover | ET1994 | Solar Pool Heater | Solar Pool Heater | Equip | 15 | Pool pump | 0% | Tech/Econ | 86.11% | 0 | 0 | 0
Tech | Healthcare | Miscellaneous | Pool pump | TRC | Turnover | ET1955 | Heat Pump Pool Heater | Heat Pump Pool Heater | Equip | 15 | Pool pump | 0% | Tech/Econ | 80% | 0 | 0 | 0
Tech | Healthcare | Miscellaneous | Pool pump | TRC | New | EN2132 | Variable Speed Pool Pump | Variable Speed Pool Pump | Equip | 10 | Pool pump | 0% | Tech/Econ | 64.36% | 0 | 0 | 0
Tech | Healthcare | Miscellaneous | Pool pump | TRC | New | EN2095 | Two Speed Pool Pump | Two Speed Pool Pump | Equip | 10 | Pool pump | 0% | Tech/Econ | 61.79% | 0 | 0 | 0
Tech | Healthcare | Miscellaneous | Pool pump | TRC | New | EN2057 | Solar Powered Pool Pump | Solar Powered Pool Pump | Equip | 10 | Pool pump | 0% | Tech/Econ | 81% | 0 | 0 | 0
Tech | Healthcare | Miscellaneous | Pool pump | TRC | New | EN2020 | Solar Pool Heater | Solar Pool Heater | Equip | 15 | Pool pump | 0% | Tech/Econ | 86.11% | 0 | 0 | 0
Tech | Healthcare | Miscellaneous | Pool pump | TRC | New | EN1981 | Heat Pump Pool Heater | Heat Pump Pool Heater | Equip | 15 | Pool pump | 0% | Tech/Econ | 80% | 0 | 0 | 0
Tech | Healthcare | Space Heating | Packaged central unit | TRC | New | NN5342 | Retro-Commissioning | Retro-Commissioning | NonEquip | 5 |  | 0% | Tech/Econ | 16% | 0 | 0 | 0
Tech | Healthcare | Space Heating | Packaged central unit | TRC | New | NN4328 | Water Cooled Refrigeration Heat Recovery | Water Cooled Refrigeration Heat Recovery | NonEquip | 20 |  | 0% | Tech/Econ | 10% | 0 | 0 | 0
Tech | Healthcare | Space Heating | Packaged central unit | TRC | New | NN4276 | Warehouse Loading Dock Seals | Warehouse Loading Dock Seals | NonEquip | 18 |  | 0% | Tech/Econ | 0.4297% | 0 | 0 | 0
Tech | Healthcare | Space Heating | Packaged central unit | TRC | New | NN4172 | Smart Thermostat | Smart Thermostat | NonEquip | 11 |  | 45.33% | Tech/Econ | 10% | 230.3882 | 0 | -0.037856
Tech | Healthcare | Space Heating | Packaged central unit | TRC | New | NN4094 | Roof Insulation | Roof Insulation | NonEquip | 20 |  | 37.5% | Tech/Econ | 0.8883% | 11.8883 | 0 | 0.0053626
Tech | Healthcare | Space Heating | Packaged central unit | TRC | New | NN4068 | Programmable Thermostat | Programmable Thermostat | NonEquip | 11 |  | 0% | Tech/Econ | 3.6% | 0 | 0 | 0
Tech | Healthcare | Space Heating | Packaged central unit | TRC | New | NN4016 | Low U-Value Windows | Low U-Value Windows | NonEquip | 20 |  | 20.9% | Tech/Econ | 10% | 101.4321 | 0 | 0.00042156
Tech | Healthcare | Space Heating | Packaged central unit | TRC | New | NN3938 | Infiltration Reduction - Air Sealing | Infiltration Reduction - Air Sealing | NonEquip | 11 |  | 0% | Tech/Econ | 0.2148% | 0 | 0 | 0
Tech | Healthcare | Space Heating | Packaged central unit | TRC | New | NN3860 | Hotel Card Energy Control Systems | Hotel Card Energy Control Systems | NonEquip | 15 |  | 0% | Tech/Econ | 0% | 0 | 0 | 0
Tech | Healthcare | Space Heating | Packaged central unit | TRC | New | NN3782 | Green Roof | Green Roof | NonEquip | 15 |  | 0.49% | Tech/Econ | 1.373% | 0.31041 | 0 | 0
Tech | Healthcare | Space Heating | Packaged central unit | TRC | New | NN3730 | Floor Insulation | Floor Insulation | NonEquip | 20 |  | 13.12% | Tech/Econ | 0.4661% | 0 | 0 | 0
Tech | Healthcare | Space Heating | Packaged central unit | TRC | New | NN3652 | Facility Energy Management System | Facility Energy Management System | NonEquip | 15 |  | 4.276% | Tech/Econ | 20% | 43.8428 | 0 | 0.00079019
Tech | Healthcare | Space Heating | Packaged central unit | TRC | New | NN3574 | ECM Motors on Furnaces | ECM Motors on Furnaces | NonEquip | 15 | Forced air furnace | 0% | Tech/Econ | 1.706% | 0 | 0 | 0
Tech | Healthcare | Space Heating | Packaged central unit | TRC | New | NN3548 | Duct Sealing Repair | Duct Sealing Repair | NonEquip | 15 |  | 0% | Tech/Econ | 12% | 0 | 0 | 0
Tech | Healthcare | Space Heating | Packaged central unit | TRC | New | NN3496 | Duct Insulation | Duct Insulation | NonEquip | 15 |  | 0% | Tech/Econ | 2.045% | 0 | 0 | 0
Tech | Healthcare | Space Heating | Packaged central unit | TRC | New | NN3444 | Destratification Fans | Destratification Fans | NonEquip | 10 |  | 0% | Tech/Econ | 14.56% | 0 | 0 | 0
Tech | Healthcare | Space Heating | Packaged central unit | TRC | New | NN3392 | Dedicated Outdoor Air System on VRF unit | Dedicated Outdoor Air System on VRF unit | NonEquip | 15 | Residential/split system heat pump | 0% | Tech/Econ | 10% | 0 | 0 | 0
Tech | Healthcare | Space Heating | Packaged central unit | TRC | New | NN3340 | Cool Roof | Cool Roof | NonEquip | 15 |  | 72.32% | Tech/Econ | 0.1786% | 0 | 0 | 0
Tech | Healthcare | Space Heating | Packaged central unit | TRC | New | NN3236 | Ceiling Insulation(R30 to R38) | Ceiling Insulation(R30 to R38) | NonEquip | 20 |  | 0% | Tech/Econ | 0.1795% | 0 | 0 | 0
Tech | Healthcare | Space Heating | Packaged central unit | TRC | New | NN3184 | Ceiling Insulation(R2 to R38) | Ceiling Insulation(R2 to R38) | NonEquip | 20 |  | 0% | Tech/Econ | 12.12% | 0 | 0 | 0
Tech | Healthcare | Space Heating | Packaged central unit | TRC | New | NN3132 | Ceiling Insulation(R19 to R38) | Ceiling Insulation(R19 to R38) | NonEquip | 20 |  | 0% | Tech/Econ | 0.6732% | 0 | 0 | 0
Tech | Healthcare | Space Heating | Packaged central unit | TRC | New | NN3080 | Ceiling Insulation(R12 to R38) | Ceiling Insulation(R12 to R38) | NonEquip | 20 |  | 0% | Tech/Econ | 1.459% | 0 | 0 | 0
Tech | Healthcare | Space Heating | Packaged central unit | TRC | New | NN3002 | Air Curtains | Air Curtains | NonEquip | 8 |  | 28.37% | Tech/Econ | 0.2468% | 0 | 0 | 0
Tech | Healthcare | Space Heating | Packaged central unit | TRC | Existing | NE5329 | Retro-Commissioning | Retro-Commissioning | NonEquip | 5 |  | 21.99% | Tech/Econ | 16% | 6554.411 | 0 | 3.3973
Tech | Healthcare | Space Heating | Packaged central unit | TRC | Existing | NE4315 | Water Cooled Refrigeration Heat Recovery | Water Cooled Refrigeration Heat Recovery | NonEquip | 20 |  | 0% | Tech/Econ | 10% | 0 | 0 | 0
Tech | Healthcare | Space Heating | Packaged central unit | TRC | Existing | NE4263 | Warehouse Loading Dock Seals | Warehouse Loading Dock Seals | NonEquip | 18 |  | 0% | Tech/Econ | 0.4741% | 0 | 0 | 0
Tech | Healthcare | Space Heating | Packaged central unit | TRC | Existing | NE4237 | Wall Insulation | Wall Insulation | NonEquip | 20 |  | 26.6% | Tech/Econ | 1.066% | 503.0088 | 0 | 0.2269
Tech | Healthcare | Space Heating | Packaged central unit | TRC | Existing | NE4159 | Smart Thermostat | Smart Thermostat | NonEquip | 11 |  | 45.33% | Tech/Econ | 10% | 9106.0655 | 0 | -1.4963
Tech | Healthcare | Space Heating | Packaged central unit | TRC | Existing | NE4081 | Roof Insulation | Roof Insulation | NonEquip | 20 |  | 37.5% | Tech/Econ | 1.96% | 1321.268 | 0 | 0.596
Tech | Healthcare | Space Heating | Packaged central unit | TRC | Existing | NE4055 | Programmable Thermostat | Programmable Thermostat | NonEquip | 11 |  | 0% | Tech/Econ | 3.6% | 0 | 0 | 0
Tech | Healthcare | Space Heating | Packaged central unit | TRC | Existing | NE4003 | Low U-Value Windows | Low U-Value Windows | NonEquip | 20 |  | 8.361% | Tech/Econ | 46% | 8566.4908 | 0 | 0.035603
Tech | Healthcare | Space Heating | Packaged central unit | TRC | Existing | NE3925 | Infiltration Reduction - Air Sealing | Infiltration Reduction - Air Sealing | NonEquip | 11 |  | 44.79% | Tech/Econ | 0.2371% | 187.3501 | 0 | 0.12306
Tech | Healthcare | Space Heating | Packaged central unit | TRC | Existing | NE3847 | Hotel Card Energy Control Systems | Hotel Card Energy Control Systems | NonEquip | 15 |  | 0% | Tech/Econ | 0% | 0 | 0 | 0
Tech | Healthcare | Space Heating | Packaged central unit | TRC | Existing | NE3769 | Green Roof | Green Roof | NonEquip | 15 |  | 0.098% | Tech/Econ | 1.515% | 2.6339 | 0 | 0
Tech | Healthcare | Space Heating | Packaged central unit | TRC | Existing | NE3717 | Floor Insulation | Floor Insulation | NonEquip | 20 |  | 5.25% | Tech/Econ | 0.5143% | 47.686 | 0 | 0.02151
Tech | Healthcare | Space Heating | Packaged central unit | TRC | Existing | NE3639 | Facility Energy Management System | Facility Energy Management System | NonEquip | 15 |  | 0.5043% | Tech/Econ | 20% | 216.0153 | 0 | 0.0038933
Tech | Healthcare | Space Heating | Packaged central unit | TRC | Existing | NE3561 | ECM Motors on Furnaces | ECM Motors on Furnaces | NonEquip | 15 | Forced air furnace | 0% | Tech/Econ | 1.706% | 0 | 0 | 0
Tech | Healthcare | Space Heating | Packaged central unit | TRC | Existing | NE3535 | Duct Sealing Repair | Duct Sealing Repair | NonEquip | 15 |  | 0% | Tech/Econ | 12% | 0 | 0 | 0
Tech | Healthcare | Space Heating | Packaged central unit | TRC | Existing | NE3483 | Duct Insulation | Duct Insulation | NonEquip | 15 |  | 0% | Tech/Econ | 2.045% | 0 | 0 | 0
Tech | Healthcare | Space Heating | Packaged central unit | TRC | Existing | NE3431 | Destratification Fans | Destratification Fans | NonEquip | 10 |  | 0% | Tech/Econ | 14.56% | 0 | 0 | 0
Tech | Healthcare | Space Heating | Packaged central unit | TRC | Existing | NE3379 | Dedicated Outdoor Air System on VRF unit | Dedicated Outdoor Air System on VRF unit | NonEquip | 15 | Residential/split system heat pump | 0% | Tech/Econ | 10% | 0 | 0 | 0
Tech | Healthcare | Space Heating | Packaged central unit | TRC | Existing | NE3327 | Cool Roof | Cool Roof | NonEquip | 15 |  | 72.71% | Tech/Econ | 0.197% | 252.4577 | 0 | 0
Tech | Healthcare | Space Heating | Packaged central unit | TRC | Existing | NE3223 | Ceiling Insulation(R30 to R38) | Ceiling Insulation(R30 to R38) | NonEquip | 20 |  | 11.4% | Tech/Econ | 0.1981% | 39.802 | 0 | 0.017954
Tech | Healthcare | Space Heating | Packaged central unit | TRC | Existing | NE3171 | Ceiling Insulation(R2 to R38) | Ceiling Insulation(R2 to R38) | NonEquip | 20 |  | 45.6% | Tech/Econ | 13.37% | 13044.6382 | 0 | 5.8842
Tech | Healthcare | Space Heating | Packaged central unit | TRC | Existing | NE3119 | Ceiling Insulation(R19 to R38) | Ceiling Insulation(R19 to R38) | NonEquip | 20 |  | 22.8% | Tech/Econ | 0.7428% | 299.6677 | 0 | 0.13517
Tech | Healthcare | Space Heating | Packaged central unit | TRC | Existing | NE3067 | Ceiling Insulation(R12 to R38) | Ceiling Insulation(R12 to R38) | NonEquip | 20 |  | 34.2% | Tech/Econ | 1.609% | 982.1094 | 0 | 0.44301
Tech | Healthcare | Space Heating | Packaged central unit | TRC | Existing | NE2989 | Air Curtains | Air Curtains | NonEquip | 8 |  | 33.45% | Tech/Econ | 0.2468% | 145.7802 | 0 | 0.015832
Tech | Healthcare | Space Heating | Packaged central unit | TRC | Turnover | ET1214 | High Efficiency DX 135k- less than 240k BTU | High Efficiency DX 135k- less than 240k BTU | Equip | 15 | Packaged central unit | 94.56% | Tech/Econ | 3.03% | 5495.8701 | 0 | 0
Tech | Healthcare | Space Heating | Packaged central unit | TRC | New | EN1240 | High Efficiency DX 135k- less than 240k BTU | High Efficiency DX 135k- less than 240k BTU | Equip | 15 | Packaged central unit | 94.56% | Tech/Econ | 3.03% | 136.1418 | 0 | 0
Tech | Healthcare | Space Cooling | Packaged air conditioning units (RTUs) | TRC | New | NN5368 | Retro-Commissioning | Retro-Commissioning | NonEquip | 5 |  | 0% | Tech/Econ | 16% | 0 | 0 | 0
Tech | Healthcare | Space Cooling | Packaged air conditioning units (RTUs) | TRC | New | NN4380 | Window Sun Protection | Window Sun Protection | NonEquip | 10 |  | 15.35% | Tech/Econ | 16% | 12218.9574 | 4.4146 | -0.063153
Tech | Healthcare | Space Cooling | Packaged air conditioning units (RTUs) | TRC | New | NN4354 | Waterside Economizer | Waterside Economizer | NonEquip | 20 |  | 0% | Tech/Econ | 5.556% | 0 | 0 | 0
Tech | Healthcare | Space Cooling | Packaged air conditioning units (RTUs) | TRC | New | NN4146 | Smart Thermostat | Smart Thermostat | NonEquip | 11 |  | 45.33% | Tech/Econ | 10% | 0 | 0 | 0
Tech | Healthcare | Space Cooling | Packaged air conditioning units (RTUs) | TRC | New | NN4120 | Roof Insulation | Roof Insulation | NonEquip | 20 |  | 37.5% | Tech/Econ | 0.828% | 0 | 0 | 0
Tech | Healthcare | Space Cooling | Packaged air conditioning units (RTUs) | TRC | New | NN4042 | Programmable Thermostat | Programmable Thermostat | NonEquip | 11 |  | 0% | Tech/Econ | 3.6% | 0 | 0 | 0
Tech | Healthcare | Space Cooling | Packaged air conditioning units (RTUs) | TRC | New | NN3990 | Low U-Value Windows | Low U-Value Windows | NonEquip | 20 |  | 20.9% | Tech/Econ | 10% | 4226.6054 | 1.571 | 0
Tech | Healthcare | Space Cooling | Packaged air conditioning units (RTUs) | TRC | New | NN3912 | HVAC tune-up_RTU | HVAC tune-up_RTU | NonEquip | 5 | Packaged air conditioning units (RTUs) | 0% | Tech/Econ | 5% | 0 | 0 | 0
Tech | Healthcare | Space Cooling | Packaged air conditioning units (RTUs) | TRC | New | NN3886 | HVAC tune-up | HVAC tune-up | NonEquip | 5 | Residential-type central air conditioners | 0% | Tech/Econ | 5% | 0 | 0 | 0
Tech | Healthcare | Space Cooling | Packaged air conditioning units (RTUs) | TRC | New | NN3808 | Green Roof | Green Roof | NonEquip | 15 |  | 0.49% | Tech/Econ | 0.9597% | 0 | 0 | 0
Tech | Healthcare | Space Cooling | Packaged air conditioning units (RTUs) | TRC | New | NN3678 | Facility Energy Management System | Facility Energy Management System | NonEquip | 15 |  | 4.276% | Tech/Econ | 20% | 4848.0511 | 1.0161 | 0
Tech | Healthcare | Space Cooling | Packaged air conditioning units (RTUs) | TRC | New | NN3626 | Facility Commissioning | Facility Commissioning | NonEquip | 10 |  | 71.67% | Tech/Econ | 16% | 64450.0745 | 13.0932 | 0.075849
Tech | Healthcare | Space Cooling | Packaged air conditioning units (RTUs) | TRC | New | NN3600 | Energy Recovery Ventilation System (ERV) | Energy Recovery Ventilation System (ERV) | NonEquip | 15 | Packaged air conditioning units (RTUs) | 34.81% | Tech/Econ | 9.935% | 16638.413 | 28.3078 | 1.393
Tech | Healthcare | Space Cooling | Packaged air conditioning units (RTUs) | TRC | New | NN3522 | Duct Sealing Repair | Duct Sealing Repair | NonEquip | 15 |  | 0% | Tech/Econ | 12% | 0 | 0 | 0
Tech | Healthcare | Space Cooling | Packaged air conditioning units (RTUs) | TRC | New | NN3470 | Duct Insulation | Duct Insulation | NonEquip | 15 |  | 0% | Tech/Econ | 2.045% | 0 | 0 | 0
Tech | Healthcare | Space Cooling | Packaged air conditioning units (RTUs) | TRC | New | NN3418 | Dedicated Outdoor Air System on VRF unit | Dedicated Outdoor Air System on VRF unit | NonEquip | 15 | Residential-type central air conditioners | 0% | Tech/Econ | 17.5% | 0 | 0 | 0
Tech | Healthcare | Space Cooling | Packaged air conditioning units (RTUs) | TRC | New | NN3366 | Cool Roof | Cool Roof | NonEquip | 15 |  | 72.32% | Tech/Econ | 1.364% | 0 | 0 | 0
Tech | Healthcare | Space Cooling | Packaged air conditioning units (RTUs) | TRC | New | NN3314 | Chilled Water System - Variable Speed Drives | Chilled Water System - Variable Speed Drives | NonEquip | 13 | Central chillers inside | 0% | Tech/Econ | 24.74% | 0 | 0 | 0
Tech | Healthcare | Space Cooling | Packaged air conditioning units (RTUs) | TRC | New | NN3288 | Chilled Water Controls Optimization | Chilled Water Controls Optimization | NonEquip | 10 | Central chillers inside | 0% | Tech/Econ | 12.5% | 0 | 0 | 0
Tech | Healthcare | Space Cooling | Packaged air conditioning units (RTUs) | TRC | New | NN3210 | Ceiling Insulation(R2 to R38) | Ceiling Insulation(R2 to R38) | NonEquip | 20 |  | 0% | Tech/Econ | 11.3% | 0 | 0 | 0
Tech | Healthcare | Space Cooling | Packaged air conditioning units (RTUs) | TRC | New | NN3158 | Ceiling Insulation(R19 to R38) | Ceiling Insulation(R19 to R38) | NonEquip | 20 |  | 0% | Tech/Econ | 0.6275% | 0 | 0 | 0
Tech | Healthcare | Space Cooling | Packaged air conditioning units (RTUs) | TRC | New | NN3106 | Ceiling Insulation(R12 to R38) | Ceiling Insulation(R12 to R38) | NonEquip | 20 |  | 0% | Tech/Econ | 1.36% | 0 | 0 | 0
Tech | Healthcare | Space Cooling | Packaged air conditioning units (RTUs) | TRC | New | NN3054 | Airside Economizer | Airside Economizer | NonEquip | 10 | Packaged air conditioning units (RTUs) | 4.552% | Tech/Econ | 5.556% | 1174.8322 | -0.22836 | 5.8147e-07
Tech | Healthcare | Space Cooling | Packaged air conditioning units (RTUs) | TRC | Existing | NE5355 | Retro-Commissioning | Retro-Commissioning | NonEquip | 5 |  | 21.99% | Tech/Econ | 16% | 671164.6952 | 112.2065 | 0
Tech | Healthcare | Space Cooling | Packaged air conditioning units (RTUs) | TRC | Existing | NE4367 | Window Sun Protection | Window Sun Protection | NonEquip | 10 |  | 12.19% | Tech/Econ | 16% | 461550.6337 | 166.7535 | -2.3855
Tech | Healthcare | Space Cooling | Packaged air conditioning units (RTUs) | TRC | Existing | NE4341 | Waterside Economizer | Waterside Economizer | NonEquip | 20 |  | 0% | Tech/Econ | 5.556% | 0 | 0 | 0
Tech | Healthcare | Space Cooling | Packaged air conditioning units (RTUs) | TRC | Existing | NE4211 | Wall Insulation | Wall Insulation | NonEquip | 20 |  | 26.6% | Tech/Econ | 6.166% | 332582.8598 | 6.6551 | 0
Tech | Healthcare | Space Cooling | Packaged air conditioning units (RTUs) | TRC | Existing | NE4133 | Smart Thermostat | Smart Thermostat | NonEquip | 11 |  | 45.33% | Tech/Econ | 10% | 997237.3477 | 11.841 | 0
Tech | Healthcare | Space Cooling | Packaged air conditioning units (RTUs) | TRC | Existing | NE4107 | Roof Insulation | Roof Insulation | NonEquip | 20 |  | 37.5% | Tech/Econ | 1.656% | 114296.1219 | 2.2871 | 0
Tech | Healthcare | Space Cooling | Packaged air conditioning units (RTUs) | TRC | Existing | NE4029 | Programmable Thermostat | Programmable Thermostat | NonEquip | 11 |  | 0% | Tech/Econ | 3.6% | 0 | 0 | 0
Tech | Healthcare | Space Cooling | Packaged air conditioning units (RTUs) | TRC | Existing | NE3977 | Low U-Value Windows | Low U-Value Windows | NonEquip | 20 |  | 8.361% | Tech/Econ | 46% | 947266.8406 | 352.1019 | 0
Tech | Healthcare | Space Cooling | Packaged air conditioning units (RTUs) | TRC | Existing | NE3899 | HVAC tune-up_RTU | HVAC tune-up_RTU | NonEquip | 5 | Packaged air conditioning units (RTUs) | 0% | Tech/Econ | 5% | 0 | 0 | 0
Tech | Healthcare | Space Cooling | Packaged air conditioning units (RTUs) | TRC | Existing | NE3873 | HVAC tune-up | HVAC tune-up | NonEquip | 5 | Residential-type central air conditioners | 0% | Tech/Econ | 5% | 0 | 0 | 0
Tech | Healthcare | Space Cooling | Packaged air conditioning units (RTUs) | TRC | Existing | NE3795 | Green Roof | Green Roof | NonEquip | 15 |  | 0.098% | Tech/Econ | 0.9597% | 169.5366 | 0.072023 | 0
Tech | Healthcare | Space Cooling | Packaged air conditioning units (RTUs) | TRC | Existing | NE3743 | Floor Insulation | Floor Insulation | NonEquip | 20 |  | 5.25% | Tech/Econ | 0.4345% | 4105.1074 | 0.082145 | 0
Tech | Healthcare | Space Cooling | Packaged air conditioning units (RTUs) | TRC | Existing | NE3665 | Facility Energy Management System | Facility Energy Management System | NonEquip | 15 |  | 0.5043% | Tech/Econ | 20% | 23886.5755 | 5.0065 | 0
Tech | Healthcare | Space Cooling | Packaged air conditioning units (RTUs) | TRC | Existing | NE3587 | Energy Recovery Ventilation System (ERV) | Energy Recovery Ventilation System (ERV) | NonEquip | 15 | Packaged air conditioning units (RTUs) | 34.81% | Tech/Econ | 9.935% | 726317.1093 | 1235.7231 | 60.8071
Tech | Healthcare | Space Cooling | Packaged air conditioning units (RTUs) | TRC | Existing | NE3509 | Duct Sealing Repair | Duct Sealing Repair | NonEquip | 15 |  | 0% | Tech/Econ | 12% | 0 | 0 | 0
Tech | Healthcare | Space Cooling | Packaged air conditioning units (RTUs) | TRC | Existing | NE3457 | Duct Insulation | Duct Insulation | NonEquip | 15 |  | 0% | Tech/Econ | 2.045% | 0 | 0 | 0
Tech | Healthcare | Space Cooling | Packaged air conditioning units (RTUs) | TRC | Existing | NE3405 | Dedicated Outdoor Air System on VRF unit | Dedicated Outdoor Air System on VRF unit | NonEquip | 15 | Residential-type central air conditioners | 0% | Tech/Econ | 17.5% | 0 | 0 | 0
Tech | Healthcare | Space Cooling | Packaged air conditioning units (RTUs) | TRC | Existing | NE3353 | Cool Roof | Cool Roof | NonEquip | 15 |  | 72.71% | Tech/Econ | 1.364% | 181384.158 | 77.0556 | 0
Tech | Healthcare | Space Cooling | Packaged air conditioning units (RTUs) | TRC | Existing | NE3301 | Chilled Water System - Variable Speed Drives | Chilled Water System - Variable Speed Drives | NonEquip | 13 | Central chillers inside | 0% | Tech/Econ | 24.74% | 0 | 0 | 0
Tech | Healthcare | Space Cooling | Packaged air conditioning units (RTUs) | TRC | Existing | NE3275 | Chilled Water Controls Optimization | Chilled Water Controls Optimization | NonEquip | 10 | Central chillers inside | 0% | Tech/Econ | 12.5% | 0 | 0 | 0
Tech | Healthcare | Space Cooling | Packaged air conditioning units (RTUs) | TRC | Existing | NE3197 | Ceiling Insulation(R2 to R38) | Ceiling Insulation(R2 to R38) | NonEquip | 20 |  | 45.6% | Tech/Econ | 11.3% | 1194785.057 | 23.9081 | 0
Tech | Healthcare | Space Cooling | Packaged air conditioning units (RTUs) | TRC | Existing | NE3145 | Ceiling Insulation(R19 to R38) | Ceiling Insulation(R19 to R38) | NonEquip | 20 |  | 22.8% | Tech/Econ | 0.6275% | 25790.4844 | 0.51608 | 0
Tech | Healthcare | Space Cooling | Packaged air conditioning units (RTUs) | TRC | Existing | NE3093 | Ceiling Insulation(R12 to R38) | Ceiling Insulation(R12 to R38) | NonEquip | 20 |  | 34.2% | Tech/Econ | 1.36% | 84211.4457 | 1.6851 | 0
Tech | Healthcare | Space Cooling | Packaged air conditioning units (RTUs) | TRC | Existing | NE3041 | Airside Economizer | Airside Economizer | NonEquip | 10 | Packaged air conditioning units (RTUs) | 4.552% | Tech/Econ | 5.556% | 50443.8244 | -9.8049 | 2.4967e-05
Tech | Healthcare | Space Cooling | Packaged air conditioning units (RTUs) | TRC | Turnover | ET1175 | High Efficiency DX 135k- less than 240k BTU | High Efficiency DX 135k- less than 240k BTU | Equip | 15 | Packaged air conditioning units (RTUs) | 94.56% | Tech/Econ | 4.348% | 817945.7041 | 338.232 | 0
Tech | Healthcare | Space Cooling | Packaged air conditioning units (RTUs) | TRC | New | EN1201 | High Efficiency DX 135k- less than 240k BTU | High Efficiency DX 135k- less than 240k BTU | Equip | 15 | Packaged air conditioning units (RTUs) | 94.56% | Tech/Econ | 4.348% | 12216.2263 | 5.0516 | 0
Tech | Healthcare | Interior Lighting | Overhead (fluorescent/LED/CFL U-shape) | TRC | New | NN5264 | Retro-Commissioning | Retro-Commissioning | NonEquip | 5 |  | 0% | Tech/Econ | 16% | 0 | 0 | 0
Tech | Healthcare | Interior Lighting | Overhead (fluorescent/LED/CFL U-shape) | TRC | New | NN4432 | Interior Lighting Controls | Interior Lighting Controls | NonEquip | 8 | Overhead (fluorescent/LED/CFL U-shape) | 37.72% | Tech/Econ | 28% | 17904.7185 | 0 | 0
Tech | Healthcare | Interior Lighting | Overhead (fluorescent/LED/CFL U-shape) | TRC | New | NN4406 | Bi-Level Lighting Control (Interior) | Bi-Level Lighting Control (Interior) | NonEquip | 8 | Overhead (fluorescent/LED/CFL U-shape) | 36% | Tech/Econ | 31% | 21297.1525 | 0.058554 | 0
Tech | Healthcare | Interior Lighting | Overhead (fluorescent/LED/CFL U-shape) | TRC | New | NN3704 | Facility Energy Management System | Facility Energy Management System | NonEquip | 15 |  | 4.276% | Tech/Econ | 24% | 1556.114 | 0.32615 | 0.028046
Tech | Healthcare | Interior Lighting | Overhead (fluorescent/LED/CFL U-shape) | TRC | Existing | NE5251 | Retro-Commissioning | Retro-Commissioning | NonEquip | 5 |  | 21.99% | Tech/Econ | 16% | 191894.7928 | 32.0813 | 99.4647
Tech | Healthcare | Interior Lighting | Overhead (fluorescent/LED/CFL U-shape) | TRC | Existing | NE4419 | Interior Lighting Controls | Interior Lighting Controls | NonEquip | 8 | Overhead (fluorescent/LED/CFL U-shape) | 37.72% | Tech/Econ | 28% | 683592.9697 | 0 | 0
Tech | Healthcare | Interior Lighting | Overhead (fluorescent/LED/CFL U-shape) | TRC | Existing | NE4393 | Bi-Level Lighting Control (Interior) | Bi-Level Lighting Control (Interior) | NonEquip | 8 | Overhead (fluorescent/LED/CFL U-shape) | 36% | Tech/Econ | 31% | 813114.3564 | 2.2356 | 0
Tech | Healthcare | Interior Lighting | Overhead (fluorescent/LED/CFL U-shape) | TRC | Existing | NE3691 | Facility Energy Management System | Facility Energy Management System | NonEquip | 15 |  | 0.5043% | Tech/Econ | 24% | 6609.8132 | 1.3854 | 0.11913
Tech | Healthcare | Interior Lighting | Overhead (fluorescent/LED/CFL U-shape) | TRC | Turnover | ET1799 | Premium T8 - Lamp Replacement | Premium T8 - Lamp Replacement | Equip | 8 | Overhead (fluorescent/LED/CFL U-shape) | 0% | Tech/Econ | 12.5% | 0 | 0 | 0
Tech | Healthcare | Interior Lighting | Overhead (fluorescent/LED/CFL U-shape) | TRC | Turnover | ET1760 | Premium T8 - Fixture Replacement | Premium T8 - Fixture Replacement | Equip | 8 | Overhead (fluorescent/LED/CFL U-shape) | 0% | Tech/Econ | 12.5% | 0 | 0 | 0
Tech | Healthcare | Interior Lighting | Overhead (fluorescent/LED/CFL U-shape) | TRC | Turnover | ET1721 | LED Linear - Lamp Replacement | LED Linear - Lamp Replacement | Equip | 15 | Overhead (fluorescent/LED/CFL U-shape) | 22.32% | Tech/Econ | 25.43% | 328483.2299 | 79.3476 | 18.2181
Tech | Healthcare | Interior Lighting | Overhead (fluorescent/LED/CFL U-shape) | TRC | Turnover | ET1682 | LED Linear - Fixture Replacement | LED Linear - Fixture Replacement | Equip | 15 | Overhead (fluorescent/LED/CFL U-shape) | 24.1% | Tech/Econ | 50.28% | 1004742.54 | 243.5536 | 55.7159
Tech | Healthcare | Interior Lighting | Overhead (fluorescent/LED/CFL U-shape) | TRC | New | EN1825 | Premium T8 - Lamp Replacement | Premium T8 - Lamp Replacement | Equip | 8 | Overhead (fluorescent/LED/CFL U-shape) | 0% | Tech/Econ | 12.5% | 0 | 0 | 0
Tech | Healthcare | Interior Lighting | Overhead (fluorescent/LED/CFL U-shape) | TRC | New | EN1786 | Premium T8 - Fixture Replacement | Premium T8 - Fixture Replacement | Equip | 8 | Overhead (fluorescent/LED/CFL U-shape) | 0% | Tech/Econ | 12.5% | 0 | 0 | 0
Tech | Healthcare | Interior Lighting | Overhead (fluorescent/LED/CFL U-shape) | TRC | New | EN1747 | LED Linear - Lamp Replacement | LED Linear - Lamp Replacement | Equip | 15 | Overhead (fluorescent/LED/CFL U-shape) | 0% | Tech/Econ | 25.43% | 0 | 0 | 0
Tech | Healthcare | Interior Lighting | Overhead (fluorescent/LED/CFL U-shape) | TRC | New | EN1708 | LED Linear - Fixture Replacement | LED Linear - Fixture Replacement | Equip | 15 | Overhead (fluorescent/LED/CFL U-shape) | 0% | Tech/Econ | 50.28% | 0 | 0 | 0
Tech | Healthcare | Cooking | Oven | TRC | Turnover | ET44 | Energy Star Commercial Oven | Energy Star Commercial Oven | Equip | 12 | Oven | 22.46% | Tech/Econ | 34.83% | 5536.4802 | 0.89906 | 0.47047
Tech | Healthcare | Cooking | Oven | TRC | New | EN70 | Energy Star Commercial Oven | Energy Star Commercial Oven | Equip | 12 | Oven | 22.46% | Tech/Econ | 34.83% | 127.4382 | 0.020694 | 0.010829
Tech | Healthcare | Miscellaneous | Others | TRC | New | NN5446 | Retro-Commissioning | Retro-Commissioning | NonEquip | 5 |  | 0% | Tech/Econ | 16% | 0 | 0 | 0
Tech | Healthcare | Miscellaneous | Others | TRC | New | NN4536 | VSD Controlled Compressor | VSD Controlled Compressor | NonEquip | 15 | Others | 36.99% | Tech/Econ | 20.79% | 19591.2059 | 2.5401 | 2.1277
Tech | Healthcare | Miscellaneous | Others | TRC | New | NN4510 | Regenerative Drive Elevator Motor | Regenerative Drive Elevator Motor | NonEquip | 13 | Elevators/Escalators | 0% | Tech/Econ | 6.211% | 0 | 0 | 0
Tech | Healthcare | Miscellaneous | Others | TRC | New | NN4484 | Engine Block Timer | Engine Block Timer | NonEquip | 5 | Others | 4.977% | Tech/Econ | 36% | 4945.3696 | 0 | 0
Tech | Healthcare | Miscellaneous | Others | TRC | New | NN4458 | Efficient Motor Belts | Efficient Motor Belts | NonEquip | 10 | Others | 4.977% | Tech/Econ | 1.105% | 126.1639 | 0.016358 | 0.013702
Tech | Healthcare | Miscellaneous | Others | TRC | Existing | NE5433 | Retro-Commissioning | Retro-Commissioning | NonEquip | 5 |  | 21.99% | Tech/Econ | 16% | 379143.1614 | 63.3858 | 196.5211
Tech | Healthcare | Miscellaneous | Others | TRC | Existing | NE4523 | VSD Controlled Compressor | VSD Controlled Compressor | NonEquip | 15 | Others | 7.399% | Tech/Econ | 20.79% | 172555.0212 | 22.3726 | 18.7399
Tech | Healthcare | Miscellaneous | Others | TRC | Existing | NE4497 | Regenerative Drive Elevator Motor | Regenerative Drive Elevator Motor | NonEquip | 13 | Elevators/Escalators | 0% | Tech/Econ | 6.211% | 0 | 0 | 0
Tech | Healthcare | Miscellaneous | Others | TRC | Existing | NE4471 | Engine Block Timer | Engine Block Timer | NonEquip | 5 | Others | 1.244% | Tech/Econ | 36% | 53712.2088 | 0 | 0
Tech | Healthcare | Miscellaneous | Others | TRC | Existing | NE4445 | Efficient Motor Belts | Efficient Motor Belts | NonEquip | 10 | Others | 1.244% | Tech/Econ | 1.105% | 1429.4735 | 0.18534 | 0.15524
Tech | Healthcare | Miscellaneous | Others | TRC | Turnover | ET1916 | ENERGY STAR Water Cooler | ENERGY STAR Water Cooler | Equip | 10 | Others | 0% | Tech/Econ | 68.49% | 0 | 0 | 0
Tech | Healthcare | Miscellaneous | Others | TRC | Turnover | ET1877 | ENERGY STAR Commercial Clothes Washer | ENERGY STAR Commercial Clothes Washer | Equip | 7 | Others | 22.05% | Tech/Econ | 27.27% | 717877.7643 | 62.8696 | 45.4821
Tech | Healthcare | Miscellaneous | Others | TRC | Turnover | ET1838 | Efficient Battery Charger | Efficient Battery Charger | Equip | 7 | Others | 17.92% | Tech/Econ | 13.68% | 270703.2453 | 148.3305 | 0
Tech | Healthcare | Miscellaneous | Others | TRC | New | EN1942 | ENERGY STAR Water Cooler | ENERGY STAR Water Cooler | Equip | 10 | Others | 0% | Tech/Econ | 68.49% | 0 | 0 | 0
Tech | Healthcare | Miscellaneous | Others | TRC | New | EN1903 | ENERGY STAR Commercial Clothes Washer | ENERGY STAR Commercial Clothes Washer | Equip | 7 | Others | 22.05% | Tech/Econ | 27.27% | 16300.9932 | 1.4276 | 1.0328
Tech | Healthcare | Miscellaneous | Others | TRC | New | EN1864 | Efficient Battery Charger | Efficient Battery Charger | Equip | 7 | Others | 17.92% | Tech/Econ | 13.68% | 5762.8537 | 3.1577 | 0
Tech | Healthcare | Office Equipment | Other office | TRC | New | NN4588 | Smart Strip Plug Outlet | Smart Strip Plug Outlet | NonEquip | 4 |  | 43.9% | Tech/Econ | 1.187% | 209.9467 | 0.031218 | 0.021696
Tech | Healthcare | Office Equipment | Other office | TRC | New | NN4562 | Network PC Power Management | Network PC Power Management | NonEquip | 5 | Computers | 0% | Tech/Econ | 56.5% | 0 | 0 | 0
Tech | Healthcare | Office Equipment | Other office | TRC | Existing | NE4575 | Smart Strip Plug Outlet | Smart Strip Plug Outlet | NonEquip | 4 |  | 43.9% | Tech/Econ | 1.187% | 9121.0175 | 1.3562 | 0.94257
Tech | Healthcare | Office Equipment | Other office | TRC | Existing | NE4549 | Network PC Power Management | Network PC Power Management | NonEquip | 5 | Computers | 0% | Tech/Econ | 56.5% | 0 | 0 | 0
Tech | Healthcare | Office Equipment | Other office | TRC | Turnover | ET2261 | Energy Star Uninterruptable Power Supply | Energy Star Uninterruptable Power Supply | Equip | 10 | Other office | 22.4% | Tech/Econ | 1.878% | 7394.1216 | 0.84408 | 0.84408
Tech | Healthcare | Office Equipment | Other office | TRC | New | EN2287 | Energy Star Uninterruptable Power Supply | Energy Star Uninterruptable Power Supply | Equip | 10 | Other office | 22.4% | Tech/Econ | 1.878% | 170.1972 | 0.019429 | 0.019429
Tech | Healthcare | Ventilation and Circulation | Motor/Fan | TRC | New | NN5394 | Retro-Commissioning | Retro-Commissioning | NonEquip | 5 |  | 0% | Tech/Econ | 16% | 0 | 0 | 0
Tech | Healthcare | Ventilation and Circulation | Motor/Fan | TRC | New | NN4978 | VAV System | VAV System | NonEquip | 10 |  | 14.18% | Tech/Econ | 30% | 77.5365 | 0.022068 | 0.022395
Tech | Healthcare | Ventilation and Circulation | Motor/Fan | TRC | New | NN4952 | Demand Controlled Ventilation | Demand Controlled Ventilation | NonEquip | 10 |  | 23.39% | Tech/Econ | 23.08% | 94.1866 | 0.0098062 | 0.055209
Tech | Healthcare | Ventilation and Circulation | Motor/Fan | TRC | New | NN4926 | CO Sensors for Parking Garage Exhaust | CO Sensors for Parking Garage Exhaust | NonEquip | 15 | Motor/Fan | 59.72% | Tech/Econ | 33% | 447.2681 | 0.018004 | 0.018004
Tech | Healthcare | Ventilation and Circulation | Motor/Fan | TRC | Existing | NE5381 | Retro-Commissioning | Retro-Commissioning | NonEquip | 5 |  | 21.99% | Tech/Econ | 16% | 2484.1785 | 0.41531 | 1.2876
Tech | Healthcare | Ventilation and Circulation | Motor/Fan | TRC | Existing | NE4965 | VAV System | VAV System | NonEquip | 10 |  | 14.18% | Tech/Econ | 30% | 3368.53 | 0.95873 | 0.97295
Tech | Healthcare | Ventilation and Circulation | Motor/Fan | TRC | Existing | NE4939 | Demand Controlled Ventilation | Demand Controlled Ventilation | NonEquip | 10 |  | 23.39% | Tech/Econ | 23.08% | 4091.8846 | 0.42603 | 2.3985
Tech | Healthcare | Ventilation and Circulation | Motor/Fan | TRC | Existing | NE4913 | CO Sensors for Parking Garage Exhaust | CO Sensors for Parking Garage Exhaust | NonEquip | 15 | Motor/Fan | 59.72% | Tech/Econ | 33% | 19431.3132 | 0.78218 | 0.78218
Tech | Healthcare | Ventilation and Circulation | Motor/Fan | TRC | Turnover | ET2690 | High Speed Fans | High Speed Fans | Equip | 7 | Motor/Fan | 10.98% | Tech/Econ | 10.99% | 864.957 | 0.11215 | 0.093936
Tech | Healthcare | Ventilation and Circulation | Motor/Fan | TRC | Turnover | ET2651 | 10HP Open Drip-Proof(ODP) Motor | 10HP Open Drip-Proof(ODP) Motor | Equip | 15 | Motor/Fan | 29.73% | Tech/Econ | 1.079% | 227.1702 | 0.029454 | 0.024671
Tech | Healthcare | Ventilation and Circulation | Motor/Fan | TRC | New | EN2716 | High Speed Fans | High Speed Fans | Equip | 7 | Motor/Fan | 10.98% | Tech/Econ | 10.99% | 19.9095 | 0.0025814 | 0.0021622
Tech | Healthcare | Ventilation and Circulation | Motor/Fan | TRC | New | EN2677 | 10HP Open Drip-Proof(ODP) Motor | 10HP Open Drip-Proof(ODP) Motor | Equip | 15 | Motor/Fan | 37.16% | Tech/Econ | 1.079% | 5.1526 | 0.00066806 | 0.00055959
Tech | Healthcare | Miscellaneous | Medical equipment | TRC | New | NN5446 | Retro-Commissioning | Retro-Commissioning | NonEquip | 5 |  | 0% | Tech/Econ | 16% | 0 | 0 | 0
Tech | Healthcare | Miscellaneous | Medical equipment | TRC | New | NN4536 | VSD Controlled Compressor | VSD Controlled Compressor | NonEquip | 15 | Others | 0% | Tech/Econ | 20.79% | 0 | 0 | 0
Tech | Healthcare | Miscellaneous | Medical equipment | TRC | New | NN4510 | Regenerative Drive Elevator Motor | Regenerative Drive Elevator Motor | NonEquip | 13 | Elevators/Escalators | 0% | Tech/Econ | 6.211% | 0 | 0 | 0
Tech | Healthcare | Miscellaneous | Medical equipment | TRC | New | NN4484 | Engine Block Timer | Engine Block Timer | NonEquip | 5 | Others | 0% | Tech/Econ | 36% | 0 | 0 | 0
Tech | Healthcare | Miscellaneous | Medical equipment | TRC | New | NN4458 | Efficient Motor Belts | Efficient Motor Belts | NonEquip | 10 | Others | 0% | Tech/Econ | 1.105% | 0 | 0 | 0
Tech | Healthcare | Miscellaneous | Medical equipment | TRC | Existing | NE5433 | Retro-Commissioning | Retro-Commissioning | NonEquip | 5 |  | 21.99% | Tech/Econ | 16% | 61548.328 | 10.2898 | 31.9023
Tech | Healthcare | Miscellaneous | Medical equipment | TRC | Existing | NE4523 | VSD Controlled Compressor | VSD Controlled Compressor | NonEquip | 15 | Others | 0% | Tech/Econ | 20.79% | 0 | 0 | 0
Tech | Healthcare | Miscellaneous | Medical equipment | TRC | Existing | NE4497 | Regenerative Drive Elevator Motor | Regenerative Drive Elevator Motor | NonEquip | 13 | Elevators/Escalators | 0% | Tech/Econ | 6.211% | 0 | 0 | 0
Tech | Healthcare | Miscellaneous | Medical equipment | TRC | Existing | NE4471 | Engine Block Timer | Engine Block Timer | NonEquip | 5 | Others | 0% | Tech/Econ | 36% | 0 | 0 | 0
Tech | Healthcare | Miscellaneous | Medical equipment | TRC | Existing | NE4445 | Efficient Motor Belts | Efficient Motor Belts | NonEquip | 10 | Others | 0% | Tech/Econ | 1.105% | 0 | 0 | 0
Tech | Healthcare | Refrigeration | Large cold storage | TRC | New | NN5316 | Retro-Commissioning | Retro-Commissioning | NonEquip | 5 |  | 0% | Tech/Econ | 16% | 0 | 0 | 0
Tech | Healthcare | Refrigeration | Large cold storage | TRC | New | NN4900 | Strip Curtains for Walk-ins | Strip Curtains for Walk-ins | NonEquip | 4 | Walk-in cooler | 0% | Tech/Econ | 2.115% | 0 | 0 | 0
Tech | Healthcare | Refrigeration | Large cold storage | TRC | New | NN4874 | Refrigerated Display Case Lighting Controls | Refrigerated Display Case Lighting Controls | NonEquip | 8 | Display cases | 0% | Tech/Econ | 0.9365% | 0 | 0 | 0
Tech | Healthcare | Refrigeration | Large cold storage | TRC | New | NN4848 | PSC to ECM Evaporator Fan Motor (Walk-In, Refrigerator) | PSC to ECM Evaporator Fan Motor (Walk-In, Refrigerator) | NonEquip | 15 | Walk-in cooler | 0% | Tech/Econ | 37.5% | 0 | 0 | 0
Tech | Healthcare | Refrigeration | Large cold storage | TRC | New | NN4822 | PSC to ECM Evaporator Fan Motor (Reach-In) | PSC to ECM Evaporator Fan Motor (Reach-In) | NonEquip | 15 | Display cases | 0% | Tech/Econ | 37.5% | 0 | 0 | 0
Tech | Healthcare | Refrigeration | Large cold storage | TRC | New | NN4796 | Night Covers for Display Cases | Night Covers for Display Cases | NonEquip | 5 | Display cases | 0% | Tech/Econ | 1.877% | 0 | 0 | 0
Tech | Healthcare | Refrigeration | Large cold storage | TRC | New | NN4770 | High R-Value Glass Doors | High R-Value Glass Doors | NonEquip | 12 | Display cases | 0% | Tech/Econ | 0% | 0 | 0 | 0
Tech | Healthcare | Refrigeration | Large cold storage | TRC | New | NN4744 | High Efficiency Refrigeration Compressor | High Efficiency Refrigeration Compressor | NonEquip | 13 | Display cases | 0% | Tech/Econ | 6.922% | 0 | 0 | 0
Tech | Healthcare | Refrigeration | Large cold storage | TRC | New | NN4718 | Freezer-Cooler Replacement Gaskets | Freezer-Cooler Replacement Gaskets | NonEquip | 4 | Display cases | 0% | Tech/Econ | 0% | 0 | 0 | 0
Tech | Healthcare | Refrigeration | Large cold storage | TRC | New | NN4692 | Floating Head Pressure Controls | Floating Head Pressure Controls | NonEquip | 15 |  | 26.46% | Tech/Econ | 6.05% | 0 | 0 | 0
Tech | Healthcare | Refrigeration | Large cold storage | TRC | New | NN4666 | Demand Defrost | Demand Defrost | NonEquip | 10 | Walk-in cooler | 0% | Tech/Econ | 30% | 0 | 0 | 0
Tech | Healthcare | Refrigeration | Large cold storage | TRC | New | NN4640 | Automatic Door Closer for Walk-in Coolers and Freezers | Automatic Door Closer for Walk-in Coolers and Freezers | NonEquip | 8 | Walk-in cooler | 0% | Tech/Econ | 3.131% | 0 | 0 | 0
Tech | Healthcare | Refrigeration | Large cold storage | TRC | New | NN4614 | Anti-Sweat Controls | Anti-Sweat Controls | NonEquip | 8 | Display cases | 0% | Tech/Econ | 85% | 0 | 0 | 0
Tech | Healthcare | Refrigeration | Large cold storage | TRC | Existing | NE5303 | Retro-Commissioning | Retro-Commissioning | NonEquip | 5 |  | 21.99% | Tech/Econ | 16% | 0 | 0 | 0
Tech | Healthcare | Refrigeration | Large cold storage | TRC | Existing | NE4887 | Strip Curtains for Walk-ins | Strip Curtains for Walk-ins | NonEquip | 4 | Walk-in cooler | 0% | Tech/Econ | 2.115% | 0 | 0 | 0
Tech | Healthcare | Refrigeration | Large cold storage | TRC | Existing | NE4861 | Refrigerated Display Case Lighting Controls | Refrigerated Display Case Lighting Controls | NonEquip | 8 | Display cases | 0% | Tech/Econ | 2.524% | 0 | 0 | 0
Tech | Healthcare | Refrigeration | Large cold storage | TRC | Existing | NE4835 | PSC to ECM Evaporator Fan Motor (Walk-In, Refrigerator) | PSC to ECM Evaporator Fan Motor (Walk-In, Refrigerator) | NonEquip | 15 | Walk-in cooler | 0% | Tech/Econ | 37.5% | 0 | 0 | 0
Tech | Healthcare | Refrigeration | Large cold storage | TRC | Existing | NE4809 | PSC to ECM Evaporator Fan Motor (Reach-In) | PSC to ECM Evaporator Fan Motor (Reach-In) | NonEquip | 15 | Display cases | 0% | Tech/Econ | 37.5% | 0 | 0 | 0
Tech | Healthcare | Refrigeration | Large cold storage | TRC | Existing | NE4783 | Night Covers for Display Cases | Night Covers for Display Cases | NonEquip | 5 | Display cases | 0% | Tech/Econ | 1.877% | 0 | 0 | 0
Tech | Healthcare | Refrigeration | Large cold storage | TRC | Existing | NE4757 | High R-Value Glass Doors | High R-Value Glass Doors | NonEquip | 12 | Display cases | 0% | Tech/Econ | 23.81% | 0 | 0 | 0
Tech | Healthcare | Refrigeration | Large cold storage | TRC | Existing | NE4731 | High Efficiency Refrigeration Compressor | High Efficiency Refrigeration Compressor | NonEquip | 13 | Display cases | 0% | Tech/Econ | 6.922% | 0 | 0 | 0
Tech | Healthcare | Refrigeration | Large cold storage | TRC | Existing | NE4705 | Freezer-Cooler Replacement Gaskets | Freezer-Cooler Replacement Gaskets | NonEquip | 4 | Display cases | 0% | Tech/Econ | 3.131% | 0 | 0 | 0
Tech | Healthcare | Refrigeration | Large cold storage | TRC | Existing | NE4679 | Floating Head Pressure Controls | Floating Head Pressure Controls | NonEquip | 15 |  | 26.46% | Tech/Econ | 6.05% | 0 | 0 | 0
Tech | Healthcare | Refrigeration | Large cold storage | TRC | Existing | NE4653 | Demand Defrost | Demand Defrost | NonEquip | 10 | Walk-in cooler | 0% | Tech/Econ | 30% | 0 | 0 | 0
Tech | Healthcare | Refrigeration | Large cold storage | TRC | Existing | NE4627 | Automatic Door Closer for Walk-in Coolers and Freezers | Automatic Door Closer for Walk-in Coolers and Freezers | NonEquip | 8 | Walk-in cooler | 0% | Tech/Econ | 3.131% | 0 | 0 | 0
Tech | Healthcare | Refrigeration | Large cold storage | TRC | Existing | NE4601 | Anti-Sweat Controls | Anti-Sweat Controls | NonEquip | 8 | Display cases | 0% | Tech/Econ | 85% | 0 | 0 | 0
Tech | Healthcare | Miscellaneous | Laboratory equipment | TRC | New | NN5446 | Retro-Commissioning | Retro-Commissioning | NonEquip | 5 |  | 0% | Tech/Econ | 16% | 0 | 0 | 0
Tech | Healthcare | Miscellaneous | Laboratory equipment | TRC | New | NN4536 | VSD Controlled Compressor | VSD Controlled Compressor | NonEquip | 15 | Others | 0% | Tech/Econ | 20.79% | 0 | 0 | 0
Tech | Healthcare | Miscellaneous | Laboratory equipment | TRC | New | NN4510 | Regenerative Drive Elevator Motor | Regenerative Drive Elevator Motor | NonEquip | 13 | Elevators/Escalators | 0% | Tech/Econ | 6.211% | 0 | 0 | 0
Tech | Healthcare | Miscellaneous | Laboratory equipment | TRC | New | NN4484 | Engine Block Timer | Engine Block Timer | NonEquip | 5 | Others | 0% | Tech/Econ | 36% | 0 | 0 | 0
Tech | Healthcare | Miscellaneous | Laboratory equipment | TRC | New | NN4458 | Efficient Motor Belts | Efficient Motor Belts | NonEquip | 10 | Others | 0% | Tech/Econ | 1.105% | 0 | 0 | 0
Tech | Healthcare | Miscellaneous | Laboratory equipment | TRC | Existing | NE5433 | Retro-Commissioning | Retro-Commissioning | NonEquip | 5 |  | 21.99% | Tech/Econ | 16% | 6340.0763 | 1.0599 | 3.2862
Tech | Healthcare | Miscellaneous | Laboratory equipment | TRC | Existing | NE4523 | VSD Controlled Compressor | VSD Controlled Compressor | NonEquip | 15 | Others | 0% | Tech/Econ | 20.79% | 0 | 0 | 0
Tech | Healthcare | Miscellaneous | Laboratory equipment | TRC | Existing | NE4497 | Regenerative Drive Elevator Motor | Regenerative Drive Elevator Motor | NonEquip | 13 | Elevators/Escalators | 0% | Tech/Econ | 6.211% | 0 | 0 | 0
Tech | Healthcare | Miscellaneous | Laboratory equipment | TRC | Existing | NE4471 | Engine Block Timer | Engine Block Timer | NonEquip | 5 | Others | 0% | Tech/Econ | 36% | 0 | 0 | 0
Tech | Healthcare | Miscellaneous | Laboratory equipment | TRC | Existing | NE4445 | Efficient Motor Belts | Efficient Motor Belts | NonEquip | 10 | Others | 0% | Tech/Econ | 1.105% | 0 | 0 | 0
Tech | Healthcare | Ventilation and Circulation | Individual room ventilation | TRC | New | NN5394 | Retro-Commissioning | Retro-Commissioning | NonEquip | 5 |  | 0% | Tech/Econ | 16% | 0 | 0 | 0
Tech | Healthcare | Ventilation and Circulation | Individual room ventilation | TRC | New | NN4978 | VAV System | VAV System | NonEquip | 10 |  | 14.18% | Tech/Econ | 30% | 6.909 | 0.0019664 | 0.0019956
Tech | Healthcare | Ventilation and Circulation | Individual room ventilation | TRC | New | NN4952 | Demand Controlled Ventilation | Demand Controlled Ventilation | NonEquip | 10 |  | 23.39% | Tech/Econ | 23.08% | 8.3927 | 0.0008738 | 0.0049195
Tech | Healthcare | Ventilation and Circulation | Individual room ventilation | TRC | New | NN4926 | CO Sensors for Parking Garage Exhaust | CO Sensors for Parking Garage Exhaust | NonEquip | 15 | Motor/Fan | 0% | Tech/Econ | 33% | 0 | 0 | 0
Tech | Healthcare | Ventilation and Circulation | Individual room ventilation | TRC | Existing | NE5381 | Retro-Commissioning | Retro-Commissioning | NonEquip | 5 |  | 21.99% | Tech/Econ | 16% | 224.7807 | 0.037579 | 0.11651
Tech | Healthcare | Ventilation and Circulation | Individual room ventilation | TRC | Existing | NE4965 | VAV System | VAV System | NonEquip | 10 |  | 14.18% | Tech/Econ | 30% | 300.1585 | 0.085429 | 0.086697
Tech | Healthcare | Ventilation and Circulation | Individual room ventilation | TRC | Existing | NE4939 | Demand Controlled Ventilation | Demand Controlled Ventilation | NonEquip | 10 |  | 23.39% | Tech/Econ | 23.08% | 364.6142 | 0.037962 | 0.21372
Tech | Healthcare | Ventilation and Circulation | Individual room ventilation | TRC | Existing | NE4913 | CO Sensors for Parking Garage Exhaust | CO Sensors for Parking Garage Exhaust | NonEquip | 15 | Motor/Fan | 0% | Tech/Econ | 33% | 0 | 0 | 0
Tech | Healthcare | Space Heating | Individual room heating | TRC | New | NN5342 | Retro-Commissioning | Retro-Commissioning | NonEquip | 5 |  | 0% | Tech/Econ | 16% | 0 | 0 | 0
Tech | Healthcare | Space Heating | Individual room heating | TRC | New | NN4328 | Water Cooled Refrigeration Heat Recovery | Water Cooled Refrigeration Heat Recovery | NonEquip | 20 |  | 0% | Tech/Econ | 10% | 0 | 0 | 0
Tech | Healthcare | Space Heating | Individual room heating | TRC | New | NN4276 | Warehouse Loading Dock Seals | Warehouse Loading Dock Seals | NonEquip | 18 |  | 0% | Tech/Econ | 0.4297% | 0 | 0 | 0
Tech | Healthcare | Space Heating | Individual room heating | TRC | New | NN4250 | Wall Insulation | Wall Insulation | NonEquip | 20 |  | 57% | Tech/Econ | 0% | 0 | 0 | 0
Tech | Healthcare | Space Heating | Individual room heating | TRC | New | NN4172 | Smart Thermostat | Smart Thermostat | NonEquip | 11 |  | 45.33% | Tech/Econ | 10% | 0 | 0 | 0
Tech | Healthcare | Space Heating | Individual room heating | TRC | New | NN4094 | Roof Insulation | Roof Insulation | NonEquip | 20 |  | 37.5% | Tech/Econ | 0.8883% | 0 | 0 | 0
Tech | Healthcare | Space Heating | Individual room heating | TRC | New | NN4068 | Programmable Thermostat | Programmable Thermostat | NonEquip | 11 |  | 0% | Tech/Econ | 3.6% | 0 | 0 | 0
Tech | Healthcare | Space Heating | Individual room heating | TRC | New | NN4016 | Low U-Value Windows | Low U-Value Windows | NonEquip | 20 |  | 20.9% | Tech/Econ | 10% | 0 | 0 | 0
Tech | Healthcare | Space Heating | Individual room heating | TRC | New | NN3938 | Infiltration Reduction - Air Sealing | Infiltration Reduction - Air Sealing | NonEquip | 11 |  | 0% | Tech/Econ | 0.2148% | 0 | 0 | 0
Tech | Healthcare | Space Heating | Individual room heating | TRC | New | NN3860 | Hotel Card Energy Control Systems | Hotel Card Energy Control Systems | NonEquip | 15 |  | 0% | Tech/Econ | 0% | 0 | 0 | 0
Tech | Healthcare | Space Heating | Individual room heating | TRC | New | NN3782 | Green Roof | Green Roof | NonEquip | 15 |  | 0.49% | Tech/Econ | 1.373% | 0 | 0 | 0
Tech | Healthcare | Space Heating | Individual room heating | TRC | New | NN3730 | Floor Insulation | Floor Insulation | NonEquip | 20 |  | 13.12% | Tech/Econ | 0.4661% | 0 | 0 | 0
Tech | Healthcare | Space Heating | Individual room heating | TRC | New | NN3652 | Facility Energy Management System | Facility Energy Management System | NonEquip | 15 |  | 4.276% | Tech/Econ | 20% | 0 | 0 | 0
Tech | Healthcare | Space Heating | Individual room heating | TRC | New | NN3574 | ECM Motors on Furnaces | ECM Motors on Furnaces | NonEquip | 15 | Forced air furnace | 0% | Tech/Econ | 1.706% | 0 | 0 | 0
Tech | Healthcare | Space Heating | Individual room heating | TRC | New | NN3548 | Duct Sealing Repair | Duct Sealing Repair | NonEquip | 15 |  | 0% | Tech/Econ | 12% | 0 | 0 | 0
Tech | Healthcare | Space Heating | Individual room heating | TRC | New | NN3496 | Duct Insulation | Duct Insulation | NonEquip | 15 |  | 0% | Tech/Econ | 2.045% | 0 | 0 | 0
Tech | Healthcare | Space Heating | Individual room heating | TRC | New | NN3444 | Destratification Fans | Destratification Fans | NonEquip | 10 |  | 0% | Tech/Econ | 14.56% | 0 | 0 | 0
Tech | Healthcare | Space Heating | Individual room heating | TRC | New | NN3392 | Dedicated Outdoor Air System on VRF unit | Dedicated Outdoor Air System on VRF unit | NonEquip | 15 | Residential/split system heat pump | 0% | Tech/Econ | 10% | 0 | 0 | 0
Tech | Healthcare | Space Heating | Individual room heating | TRC | New | NN3340 | Cool Roof | Cool Roof | NonEquip | 15 |  | 72.32% | Tech/Econ | 0.1786% | 0 | 0 | 0
Tech | Healthcare | Space Heating | Individual room heating | TRC | New | NN3236 | Ceiling Insulation(R30 to R38) | Ceiling Insulation(R30 to R38) | NonEquip | 20 |  | 0% | Tech/Econ | 0.1795% | 0 | 0 | 0
Tech | Healthcare | Space Heating | Individual room heating | TRC | New | NN3184 | Ceiling Insulation(R2 to R38) | Ceiling Insulation(R2 to R38) | NonEquip | 20 |  | 0% | Tech/Econ | 12.12% | 0 | 0 | 0
Tech | Healthcare | Space Heating | Individual room heating | TRC | New | NN3132 | Ceiling Insulation(R19 to R38) | Ceiling Insulation(R19 to R38) | NonEquip | 20 |  | 0% | Tech/Econ | 0.6732% | 0 | 0 | 0
Tech | Healthcare | Space Heating | Individual room heating | TRC | New | NN3080 | Ceiling Insulation(R12 to R38) | Ceiling Insulation(R12 to R38) | NonEquip | 20 |  | 0% | Tech/Econ | 1.459% | 0 | 0 | 0
Tech | Healthcare | Space Heating | Individual room heating | TRC | New | NN3002 | Air Curtains | Air Curtains | NonEquip | 8 |  | 28.37% | Tech/Econ | 0.2468% | 0 | 0 | 0
Tech | Healthcare | Space Heating | Individual room heating | TRC | Existing | NE5329 | Retro-Commissioning | Retro-Commissioning | NonEquip | 5 |  | 21.99% | Tech/Econ | 16% | 0 | 0 | 0
Tech | Healthcare | Space Heating | Individual room heating | TRC | Existing | NE4315 | Water Cooled Refrigeration Heat Recovery | Water Cooled Refrigeration Heat Recovery | NonEquip | 20 |  | 0% | Tech/Econ | 10% | 0 | 0 | 0
Tech | Healthcare | Space Heating | Individual room heating | TRC | Existing | NE4263 | Warehouse Loading Dock Seals | Warehouse Loading Dock Seals | NonEquip | 18 |  | 0% | Tech/Econ | 0.4741% | 0 | 0 | 0
Tech | Healthcare | Space Heating | Individual room heating | TRC | Existing | NE4237 | Wall Insulation | Wall Insulation | NonEquip | 20 |  | 26.6% | Tech/Econ | 1.066% | 0 | 0 | 0
Tech | Healthcare | Space Heating | Individual room heating | TRC | Existing | NE4159 | Smart Thermostat | Smart Thermostat | NonEquip | 11 |  | 45.33% | Tech/Econ | 10% | 0 | 0 | 0
Tech | Healthcare | Space Heating | Individual room heating | TRC | Existing | NE4081 | Roof Insulation | Roof Insulation | NonEquip | 20 |  | 37.5% | Tech/Econ | 1.96% | 0 | 0 | 0
Tech | Healthcare | Space Heating | Individual room heating | TRC | Existing | NE4055 | Programmable Thermostat | Programmable Thermostat | NonEquip | 11 |  | 0% | Tech/Econ | 3.6% | 0 | 0 | 0
Tech | Healthcare | Space Heating | Individual room heating | TRC | Existing | NE4003 | Low U-Value Windows | Low U-Value Windows | NonEquip | 20 |  | 8.361% | Tech/Econ | 46% | 0 | 0 | 0
Tech | Healthcare | Space Heating | Individual room heating | TRC | Existing | NE3925 | Infiltration Reduction - Air Sealing | Infiltration Reduction - Air Sealing | NonEquip | 11 |  | 44.79% | Tech/Econ | 0.2371% | 0 | 0 | 0
Tech | Healthcare | Space Heating | Individual room heating | TRC | Existing | NE3847 | Hotel Card Energy Control Systems | Hotel Card Energy Control Systems | NonEquip | 15 |  | 0% | Tech/Econ | 0% | 0 | 0 | 0
Tech | Healthcare | Space Heating | Individual room heating | TRC | Existing | NE3769 | Green Roof | Green Roof | NonEquip | 15 |  | 0.098% | Tech/Econ | 1.515% | 0 | 0 | 0
Tech | Healthcare | Space Heating | Individual room heating | TRC | Existing | NE3717 | Floor Insulation | Floor Insulation | NonEquip | 20 |  | 5.25% | Tech/Econ | 0.5143% | 0 | 0 | 0
Tech | Healthcare | Space Heating | Individual room heating | TRC | Existing | NE3639 | Facility Energy Management System | Facility Energy Management System | NonEquip | 15 |  | 0.5043% | Tech/Econ | 20% | 0 | 0 | 0
Tech | Healthcare | Space Heating | Individual room heating | TRC | Existing | NE3561 | ECM Motors on Furnaces | ECM Motors on Furnaces | NonEquip | 15 | Forced air furnace | 0% | Tech/Econ | 1.706% | 0 | 0 | 0
Tech | Healthcare | Space Heating | Individual room heating | TRC | Existing | NE3535 | Duct Sealing Repair | Duct Sealing Repair | NonEquip | 15 |  | 0% | Tech/Econ | 12% | 0 | 0 | 0
Tech | Healthcare | Space Heating | Individual room heating | TRC | Existing | NE3483 | Duct Insulation | Duct Insulation | NonEquip | 15 |  | 0% | Tech/Econ | 2.045% | 0 | 0 | 0
Tech | Healthcare | Space Heating | Individual room heating | TRC | Existing | NE3431 | Destratification Fans | Destratification Fans | NonEquip | 10 |  | 0% | Tech/Econ | 14.56% | 0 | 0 | 0
Tech | Healthcare | Space Heating | Individual room heating | TRC | Existing | NE3379 | Dedicated Outdoor Air System on VRF unit | Dedicated Outdoor Air System on VRF unit | NonEquip | 15 | Residential/split system heat pump | 0% | Tech/Econ | 10% | 0 | 0 | 0
Tech | Healthcare | Space Heating | Individual room heating | TRC | Existing | NE3327 | Cool Roof | Cool Roof | NonEquip | 15 |  | 72.71% | Tech/Econ | 0.197% | 0 | 0 | 0
Tech | Healthcare | Space Heating | Individual room heating | TRC | Existing | NE3223 | Ceiling Insulation(R30 to R38) | Ceiling Insulation(R30 to R38) | NonEquip | 20 |  | 11.4% | Tech/Econ | 0.1981% | 0 | 0 | 0
Tech | Healthcare | Space Heating | Individual room heating | TRC | Existing | NE3171 | Ceiling Insulation(R2 to R38) | Ceiling Insulation(R2 to R38) | NonEquip | 20 |  | 45.6% | Tech/Econ | 13.37% | 0 | 0 | 0
Tech | Healthcare | Space Heating | Individual room heating | TRC | Existing | NE3119 | Ceiling Insulation(R19 to R38) | Ceiling Insulation(R19 to R38) | NonEquip | 20 |  | 22.8% | Tech/Econ | 0.7428% | 0 | 0 | 0
Tech | Healthcare | Space Heating | Individual room heating | TRC | Existing | NE3067 | Ceiling Insulation(R12 to R38) | Ceiling Insulation(R12 to R38) | NonEquip | 20 |  | 34.2% | Tech/Econ | 1.609% | 0 | 0 | 0
Tech | Healthcare | Space Heating | Individual room heating | TRC | Existing | NE2989 | Air Curtains | Air Curtains | NonEquip | 8 |  | 33.45% | Tech/Econ | 0.2468% | 0 | 0 | 0
Tech | Healthcare | Space Cooling | Individual room air conditioners | TRC | New | NN5368 | Retro-Commissioning | Retro-Commissioning | NonEquip | 5 |  | 0% | Tech/Econ | 16% | 0 | 0 | 0
Tech | Healthcare | Space Cooling | Individual room air conditioners | TRC | New | NN4380 | Window Sun Protection | Window Sun Protection | NonEquip | 10 |  | 15.35% | Tech/Econ | 16% | 0 | 0 | 0
Tech | Healthcare | Space Cooling | Individual room air conditioners | TRC | New | NN4354 | Waterside Economizer | Waterside Economizer | NonEquip | 20 |  | 0% | Tech/Econ | 5.556% | 0 | 0 | 0
Tech | Healthcare | Space Cooling | Individual room air conditioners | TRC | New | NN4146 | Smart Thermostat | Smart Thermostat | NonEquip | 11 |  | 45.33% | Tech/Econ | 10% | 0 | 0 | 0
Tech | Healthcare | Space Cooling | Individual room air conditioners | TRC | New | NN4120 | Roof Insulation | Roof Insulation | NonEquip | 20 |  | 37.5% | Tech/Econ | 0.828% | 0 | 0 | 0
Tech | Healthcare | Space Cooling | Individual room air conditioners | TRC | New | NN4042 | Programmable Thermostat | Programmable Thermostat | NonEquip | 11 |  | 0% | Tech/Econ | 3.6% | 0 | 0 | 0
Tech | Healthcare | Space Cooling | Individual room air conditioners | TRC | New | NN3990 | Low U-Value Windows | Low U-Value Windows | NonEquip | 20 |  | 20.9% | Tech/Econ | 10% | 0 | 0 | 0
Tech | Healthcare | Space Cooling | Individual room air conditioners | TRC | New | NN3912 | HVAC tune-up_RTU | HVAC tune-up_RTU | NonEquip | 5 | Packaged air conditioning units (RTUs) | 0% | Tech/Econ | 5% | 0 | 0 | 0
Tech | Healthcare | Space Cooling | Individual room air conditioners | TRC | New | NN3886 | HVAC tune-up | HVAC tune-up | NonEquip | 5 | Residential-type central air conditioners | 0% | Tech/Econ | 5% | 0 | 0 | 0
Tech | Healthcare | Space Cooling | Individual room air conditioners | TRC | New | NN3808 | Green Roof | Green Roof | NonEquip | 15 |  | 0.49% | Tech/Econ | 0.9597% | 0 | 0 | 0
Tech | Healthcare | Space Cooling | Individual room air conditioners | TRC | New | NN3756 | Floor Insulation | Floor Insulation | NonEquip | 20 |  | 13.12% | Tech/Econ | 0.4345% | 0 | 0 | 0
Tech | Healthcare | Space Cooling | Individual room air conditioners | TRC | New | NN3678 | Facility Energy Management System | Facility Energy Management System | NonEquip | 15 |  | 4.276% | Tech/Econ | 20% | 0 | 0 | 0
Tech | Healthcare | Space Cooling | Individual room air conditioners | TRC | New | NN3626 | Facility Commissioning | Facility Commissioning | NonEquip | 10 |  | 71.67% | Tech/Econ | 16% | 0 | 0 | 0
Tech | Healthcare | Space Cooling | Individual room air conditioners | TRC | New | NN3600 | Energy Recovery Ventilation System (ERV) | Energy Recovery Ventilation System (ERV) | NonEquip | 15 | Packaged air conditioning units (RTUs) | 0% | Tech/Econ | 9.935% | 0 | 0 | 0
Tech | Healthcare | Space Cooling | Individual room air conditioners | TRC | New | NN3522 | Duct Sealing Repair | Duct Sealing Repair | NonEquip | 15 |  | 0% | Tech/Econ | 12% | 0 | 0 | 0
Tech | Healthcare | Space Cooling | Individual room air conditioners | TRC | New | NN3470 | Duct Insulation | Duct Insulation | NonEquip | 15 |  | 0% | Tech/Econ | 2.045% | 0 | 0 | 0
Tech | Healthcare | Space Cooling | Individual room air conditioners | TRC | New | NN3418 | Dedicated Outdoor Air System on VRF unit | Dedicated Outdoor Air System on VRF unit | NonEquip | 15 | Residential-type central air conditioners | 0% | Tech/Econ | 17.5% | 0 | 0 | 0
Tech | Healthcare | Space Cooling | Individual room air conditioners | TRC | New | NN3366 | Cool Roof | Cool Roof | NonEquip | 15 |  | 72.32% | Tech/Econ | 1.364% | 0 | 0 | 0
Tech | Healthcare | Space Cooling | Individual room air conditioners | TRC | New | NN3314 | Chilled Water System - Variable Speed Drives | Chilled Water System - Variable Speed Drives | NonEquip | 13 | Central chillers inside | 0% | Tech/Econ | 24.74% | 0 | 0 | 0
Tech | Healthcare | Space Cooling | Individual room air conditioners | TRC | New | NN3288 | Chilled Water Controls Optimization | Chilled Water Controls Optimization | NonEquip | 10 | Central chillers inside | 0% | Tech/Econ | 12.5% | 0 | 0 | 0
Tech | Healthcare | Space Cooling | Individual room air conditioners | TRC | New | NN3210 | Ceiling Insulation(R2 to R38) | Ceiling Insulation(R2 to R38) | NonEquip | 20 |  | 0% | Tech/Econ | 11.3% | 0 | 0 | 0
Tech | Healthcare | Space Cooling | Individual room air conditioners | TRC | New | NN3158 | Ceiling Insulation(R19 to R38) | Ceiling Insulation(R19 to R38) | NonEquip | 20 |  | 0% | Tech/Econ | 0.6275% | 0 | 0 | 0
Tech | Healthcare | Space Cooling | Individual room air conditioners | TRC | New | NN3106 | Ceiling Insulation(R12 to R38) | Ceiling Insulation(R12 to R38) | NonEquip | 20 |  | 0% | Tech/Econ | 1.36% | 0 | 0 | 0
Tech | Healthcare | Space Cooling | Individual room air conditioners | TRC | New | NN3054 | Airside Economizer | Airside Economizer | NonEquip | 10 | Packaged air conditioning units (RTUs) | 0% | Tech/Econ | 5.556% | 0 | 0 | 0
Tech | Healthcare | Space Cooling | Individual room air conditioners | TRC | Existing | NE5355 | Retro-Commissioning | Retro-Commissioning | NonEquip | 5 |  | 21.99% | Tech/Econ | 16% | 0 | 0 | 0
Tech | Healthcare | Space Cooling | Individual room air conditioners | TRC | Existing | NE4367 | Window Sun Protection | Window Sun Protection | NonEquip | 10 |  | 12.19% | Tech/Econ | 16% | 0 | 0 | 0
Tech | Healthcare | Space Cooling | Individual room air conditioners | TRC | Existing | NE4341 | Waterside Economizer | Waterside Economizer | NonEquip | 20 |  | 0% | Tech/Econ | 5.556% | 0 | 0 | 0
Tech | Healthcare | Space Cooling | Individual room air conditioners | TRC | Existing | NE4211 | Wall Insulation | Wall Insulation | NonEquip | 20 |  | 26.6% | Tech/Econ | 6.166% | 0 | 0 | 0
Tech | Healthcare | Space Cooling | Individual room air conditioners | TRC | Existing | NE4133 | Smart Thermostat | Smart Thermostat | NonEquip | 11 |  | 45.33% | Tech/Econ | 10% | 0 | 0 | 0
Tech | Healthcare | Space Cooling | Individual room air conditioners | TRC | Existing | NE4107 | Roof Insulation | Roof Insulation | NonEquip | 20 |  | 37.5% | Tech/Econ | 1.656% | 0 | 0 | 0
Tech | Healthcare | Space Cooling | Individual room air conditioners | TRC | Existing | NE4029 | Programmable Thermostat | Programmable Thermostat | NonEquip | 11 |  | 0% | Tech/Econ | 3.6% | 0 | 0 | 0
Tech | Healthcare | Space Cooling | Individual room air conditioners | TRC | Existing | NE3977 | Low U-Value Windows | Low U-Value Windows | NonEquip | 20 |  | 8.361% | Tech/Econ | 46% | 0 | 0 | 0
Tech | Healthcare | Space Cooling | Individual room air conditioners | TRC | Existing | NE3899 | HVAC tune-up_RTU | HVAC tune-up_RTU | NonEquip | 5 | Packaged air conditioning units (RTUs) | 0% | Tech/Econ | 5% | 0 | 0 | 0
Tech | Healthcare | Space Cooling | Individual room air conditioners | TRC | Existing | NE3873 | HVAC tune-up | HVAC tune-up | NonEquip | 5 | Residential-type central air conditioners | 0% | Tech/Econ | 5% | 0 | 0 | 0
Tech | Healthcare | Space Cooling | Individual room air conditioners | TRC | Existing | NE3795 | Green Roof | Green Roof | NonEquip | 15 |  | 0.098% | Tech/Econ | 0.9597% | 0 | 0 | 0
Tech | Healthcare | Space Cooling | Individual room air conditioners | TRC | Existing | NE3743 | Floor Insulation | Floor Insulation | NonEquip | 20 |  | 5.25% | Tech/Econ | 0.4345% | 0 | 0 | 0
Tech | Healthcare | Space Cooling | Individual room air conditioners | TRC | Existing | NE3665 | Facility Energy Management System | Facility Energy Management System | NonEquip | 15 |  | 0.5043% | Tech/Econ | 20% | 0 | 0 | 0
Tech | Healthcare | Space Cooling | Individual room air conditioners | TRC | Existing | NE3587 | Energy Recovery Ventilation System (ERV) | Energy Recovery Ventilation System (ERV) | NonEquip | 15 | Packaged air conditioning units (RTUs) | 0% | Tech/Econ | 9.935% | 0 | 0 | 0
Tech | Healthcare | Space Cooling | Individual room air conditioners | TRC | Existing | NE3509 | Duct Sealing Repair | Duct Sealing Repair | NonEquip | 15 |  | 0% | Tech/Econ | 12% | 0 | 0 | 0
Tech | Healthcare | Space Cooling | Individual room air conditioners | TRC | Existing | NE3457 | Duct Insulation | Duct Insulation | NonEquip | 15 |  | 0% | Tech/Econ | 2.045% | 0 | 0 | 0
Tech | Healthcare | Space Cooling | Individual room air conditioners | TRC | Existing | NE3405 | Dedicated Outdoor Air System on VRF unit | Dedicated Outdoor Air System on VRF unit | NonEquip | 15 | Residential-type central air conditioners | 0% | Tech/Econ | 17.5% | 0 | 0 | 0
Tech | Healthcare | Space Cooling | Individual room air conditioners | TRC | Existing | NE3353 | Cool Roof | Cool Roof | NonEquip | 15 |  | 72.71% | Tech/Econ | 1.364% | 0 | 0 | 0
Tech | Healthcare | Space Cooling | Individual room air conditioners | TRC | Existing | NE3301 | Chilled Water System - Variable Speed Drives | Chilled Water System - Variable Speed Drives | NonEquip | 13 | Central chillers inside | 0% | Tech/Econ | 24.74% | 0 | 0 | 0
Tech | Healthcare | Space Cooling | Individual room air conditioners | TRC | Existing | NE3275 | Chilled Water Controls Optimization | Chilled Water Controls Optimization | NonEquip | 10 | Central chillers inside | 0% | Tech/Econ | 12.5% | 0 | 0 | 0
Tech | Healthcare | Space Cooling | Individual room air conditioners | TRC | Existing | NE3197 | Ceiling Insulation(R2 to R38) | Ceiling Insulation(R2 to R38) | NonEquip | 20 |  | 45.6% | Tech/Econ | 11.3% | 0 | 0 | 0
Tech | Healthcare | Space Cooling | Individual room air conditioners | TRC | Existing | NE3145 | Ceiling Insulation(R19 to R38) | Ceiling Insulation(R19 to R38) | NonEquip | 20 |  | 22.8% | Tech/Econ | 0.6275% | 0 | 0 | 0
Tech | Healthcare | Space Cooling | Individual room air conditioners | TRC | Existing | NE3093 | Ceiling Insulation(R12 to R38) | Ceiling Insulation(R12 to R38) | NonEquip | 20 |  | 34.2% | Tech/Econ | 1.36% | 0 | 0 | 0
Tech | Healthcare | Space Cooling | Individual room air conditioners | TRC | Existing | NE3041 | Airside Economizer | Airside Economizer | NonEquip | 10 | Packaged air conditioning units (RTUs) | 0% | Tech/Econ | 5.556% | 0 | 0 | 0
Tech | Healthcare | Interior Lighting | High bay | TRC | New | NN5264 | Retro-Commissioning | Retro-Commissioning | NonEquip | 5 |  | 0% | Tech/Econ | 16% | 0 | 0 | 0
Tech | Healthcare | Interior Lighting | High bay | TRC | New | NN4432 | Interior Lighting Controls | Interior Lighting Controls | NonEquip | 8 | Overhead (fluorescent/LED/CFL U-shape) | 0% | Tech/Econ | 28% | 0 | 0 | 0
Tech | Healthcare | Interior Lighting | High bay | TRC | New | NN4406 | Bi-Level Lighting Control (Interior) | Bi-Level Lighting Control (Interior) | NonEquip | 8 | Overhead (fluorescent/LED/CFL U-shape) | 0% | Tech/Econ | 31% | 0 | 0 | 0
Tech | Healthcare | Interior Lighting | High bay | TRC | New | NN3704 | Facility Energy Management System | Facility Energy Management System | NonEquip | 15 |  | 4.276% | Tech/Econ | 24% | 2348.4612 | 0.49222 | 0.042327
Tech | Healthcare | Interior Lighting | High bay | TRC | Existing | NE5251 | Retro-Commissioning | Retro-Commissioning | NonEquip | 5 |  | 21.99% | Tech/Econ | 16% | 307024.8942 | 51.329 | 159.1401
Tech | Healthcare | Interior Lighting | High bay | TRC | Existing | NE4419 | Interior Lighting Controls | Interior Lighting Controls | NonEquip | 8 | Overhead (fluorescent/LED/CFL U-shape) | 0% | Tech/Econ | 28% | 0 | 0 | 0
Tech | Healthcare | Interior Lighting | High bay | TRC | Existing | NE4393 | Bi-Level Lighting Control (Interior) | Bi-Level Lighting Control (Interior) | NonEquip | 8 | Overhead (fluorescent/LED/CFL U-shape) | 0% | Tech/Econ | 31% | 0 | 0 | 0
Tech | Healthcare | Interior Lighting | High bay | TRC | Existing | NE3691 | Facility Energy Management System | Facility Energy Management System | NonEquip | 15 |  | 0.5043% | Tech/Econ | 24% | 10575.4677 | 2.2166 | 0.1906
Tech | Healthcare | Interior Lighting | High bay | TRC | Turnover | ET1643 | LED Linear - Fixture Replacement | LED Linear - Fixture Replacement | Equip | 15 | High bay | 24.1% | Tech/Econ | 50.28% | 1204850.961 | 292.0607 | 66.8125
Tech | Healthcare | Interior Lighting | High bay | TRC | Turnover | ET1526 | High Bay LED | High Bay LED | Equip | 15 | High bay | 0% | Tech/Econ | 64.78% | 0 | 0 | 0
Tech | Healthcare | Interior Lighting | High bay | TRC | Turnover | ET1487 | High Bay Fluorescent (T5) | High Bay Fluorescent (T5) | Equip | 15 | High bay | 0% | Tech/Econ | 64.14% | 0 | 0 | 0
Tech | Healthcare | Interior Lighting | High bay | TRC | New | EN1669 | LED Linear - Fixture Replacement | LED Linear - Fixture Replacement | Equip | 15 | High bay | 0% | Tech/Econ | 50.28% | 0 | 0 | 0
Tech | Healthcare | Interior Lighting | High bay | TRC | New | EN1552 | High Bay LED | High Bay LED | Equip | 15 | High bay | 0% | Tech/Econ | 64.78% | 0 | 0 | 0
Tech | Healthcare | Interior Lighting | High bay | TRC | New | EN1513 | High Bay Fluorescent (T5) | High Bay Fluorescent (T5) | Equip | 15 | High bay | 0% | Tech/Econ | 64.14% | 0 | 0 | 0
Tech | Healthcare | Cooking | Fryer | TRC | Turnover | ET83 | Energy Star Fryer | Energy Star Fryer | Equip | 12 | Fryer | 29.2% | Tech/Econ | 17.46% | 257.6842 | 0.04177 | 0.012917
Tech | Healthcare | Cooking | Fryer | TRC | New | EN109 | Energy Star Fryer | Energy Star Fryer | Equip | 12 | Fryer | 29.2% | Tech/Econ | 17.46% | 5.9313 | 0.00096146 | 0.00029732
Tech | Healthcare | Space Heating | Forced air furnace | TRC | New | NN5342 | Retro-Commissioning | Retro-Commissioning | NonEquip | 5 |  | 0% | Tech/Econ | 16% | 0 | 0 | 0
Tech | Healthcare | Space Heating | Forced air furnace | TRC | New | NN4328 | Water Cooled Refrigeration Heat Recovery | Water Cooled Refrigeration Heat Recovery | NonEquip | 20 |  | 0% | Tech/Econ | 10% | 0 | 0 | 0
Tech | Healthcare | Space Heating | Forced air furnace | TRC | New | NN4276 | Warehouse Loading Dock Seals | Warehouse Loading Dock Seals | NonEquip | 18 |  | 0% | Tech/Econ | 0.4297% | 0 | 0 | 0
Tech | Healthcare | Space Heating | Forced air furnace | TRC | New | NN4250 | Wall Insulation | Wall Insulation | NonEquip | 20 |  | 57% | Tech/Econ | 0% | 0 | 0 | 0
Tech | Healthcare | Space Heating | Forced air furnace | TRC | New | NN4172 | Smart Thermostat | Smart Thermostat | NonEquip | 11 |  | 45.33% | Tech/Econ | 10% | 5.2077 | 0 | -0.0008557
Tech | Healthcare | Space Heating | Forced air furnace | TRC | New | NN4094 | Roof Insulation | Roof Insulation | NonEquip | 20 |  | 37.5% | Tech/Econ | 0.8883% | 0.2744 | 0 | 0.00012377
Tech | Healthcare | Space Heating | Forced air furnace | TRC | New | NN4068 | Programmable Thermostat | Programmable Thermostat | NonEquip | 11 |  | 0% | Tech/Econ | 3.6% | 0 | 0 | 0
Tech | Healthcare | Space Heating | Forced air furnace | TRC | New | NN4016 | Low U-Value Windows | Low U-Value Windows | NonEquip | 20 |  | 20.9% | Tech/Econ | 10% | 2.2928 | 0 | 9.5289e-06
Tech | Healthcare | Space Heating | Forced air furnace | TRC | New | NN3938 | Infiltration Reduction - Air Sealing | Infiltration Reduction - Air Sealing | NonEquip | 11 |  | 0% | Tech/Econ | 0.2148% | 0 | 0 | 0
Tech | Healthcare | Space Heating | Forced air furnace | TRC | New | NN3860 | Hotel Card Energy Control Systems | Hotel Card Energy Control Systems | NonEquip | 15 |  | 0% | Tech/Econ | 0% | 0 | 0 | 0
Tech | Healthcare | Space Heating | Forced air furnace | TRC | New | NN3782 | Green Roof | Green Roof | NonEquip | 15 |  | 0.49% | Tech/Econ | 1.373% | 0.0071645 | 0 | 0
Tech | Healthcare | Space Heating | Forced air furnace | TRC | New | NN3730 | Floor Insulation | Floor Insulation | NonEquip | 20 |  | 13.12% | Tech/Econ | 0.4661% | 0 | 0 | 0
Tech | Healthcare | Space Heating | Forced air furnace | TRC | New | NN3652 | Facility Energy Management System | Facility Energy Management System | NonEquip | 15 |  | 4.276% | Tech/Econ | 20% | 0.99102 | 0 | 1.7861e-05
Tech | Healthcare | Space Heating | Forced air furnace | TRC | New | NN3574 | ECM Motors on Furnaces | ECM Motors on Furnaces | NonEquip | 15 | Forced air furnace | 47.78% | Tech/Econ | 1.706% | 0.87556 | 0 | 0
Tech | Healthcare | Space Heating | Forced air furnace | TRC | New | NN3548 | Duct Sealing Repair | Duct Sealing Repair | NonEquip | 15 |  | 0% | Tech/Econ | 12% | 0 | 0 | 0
Tech | Healthcare | Space Heating | Forced air furnace | TRC | New | NN3496 | Duct Insulation | Duct Insulation | NonEquip | 15 |  | 0% | Tech/Econ | 2.045% | 0 | 0 | 0
Tech | Healthcare | Space Heating | Forced air furnace | TRC | New | NN3444 | Destratification Fans | Destratification Fans | NonEquip | 10 |  | 0% | Tech/Econ | 14.56% | 0 | 0 | 0
Tech | Healthcare | Space Heating | Forced air furnace | TRC | New | NN3392 | Dedicated Outdoor Air System on VRF unit | Dedicated Outdoor Air System on VRF unit | NonEquip | 15 | Residential/split system heat pump | 0% | Tech/Econ | 10% | 0 | 0 | 0
Tech | Healthcare | Space Heating | Forced air furnace | TRC | New | NN3340 | Cool Roof | Cool Roof | NonEquip | 15 |  | 72.32% | Tech/Econ | 0.1786% | 0 | 0 | 0
Tech | Healthcare | Space Heating | Forced air furnace | TRC | New | NN3236 | Ceiling Insulation(R30 to R38) | Ceiling Insulation(R30 to R38) | NonEquip | 20 |  | 0% | Tech/Econ | 0.1795% | 0 | 0 | 0
Tech | Healthcare | Space Heating | Forced air furnace | TRC | New | NN3184 | Ceiling Insulation(R2 to R38) | Ceiling Insulation(R2 to R38) | NonEquip | 20 |  | 0% | Tech/Econ | 12.12% | 0 | 0 | 0
Tech | Healthcare | Space Heating | Forced air furnace | TRC | New | NN3132 | Ceiling Insulation(R19 to R38) | Ceiling Insulation(R19 to R38) | NonEquip | 20 |  | 0% | Tech/Econ | 0.6732% | 0 | 0 | 0
Tech | Healthcare | Space Heating | Forced air furnace | TRC | New | NN3080 | Ceiling Insulation(R12 to R38) | Ceiling Insulation(R12 to R38) | NonEquip | 20 |  | 0% | Tech/Econ | 1.459% | 0 | 0 | 0
Tech | Healthcare | Space Heating | Forced air furnace | TRC | New | NN3002 | Air Curtains | Air Curtains | NonEquip | 8 |  | 28.37% | Tech/Econ | 0.2468% | 0 | 0 | 0
Tech | Healthcare | Space Heating | Forced air furnace | TRC | Existing | NE5329 | Retro-Commissioning | Retro-Commissioning | NonEquip | 5 |  | 21.99% | Tech/Econ | 16% | 170.1425 | 0 | 0.08819
Tech | Healthcare | Space Heating | Forced air furnace | TRC | Existing | NE4315 | Water Cooled Refrigeration Heat Recovery | Water Cooled Refrigeration Heat Recovery | NonEquip | 20 |  | 0% | Tech/Econ | 10% | 0 | 0 | 0
Tech | Healthcare | Space Heating | Forced air furnace | TRC | Existing | NE4263 | Warehouse Loading Dock Seals | Warehouse Loading Dock Seals | NonEquip | 18 |  | 0% | Tech/Econ | 0.4741% | 0 | 0 | 0
Tech | Healthcare | Space Heating | Forced air furnace | TRC | Existing | NE4237 | Wall Insulation | Wall Insulation | NonEquip | 20 |  | 26.6% | Tech/Econ | 1.066% | 11.61 | 0 | 0.005237
Tech | Healthcare | Space Heating | Forced air furnace | TRC | Existing | NE4159 | Smart Thermostat | Smart Thermostat | NonEquip | 11 |  | 45.33% | Tech/Econ | 10% | 198.5917 | 0 | -0.032631
Tech | Healthcare | Space Heating | Forced air furnace | TRC | Existing | NE4081 | Roof Insulation | Roof Insulation | NonEquip | 20 |  | 37.5% | Tech/Econ | 1.96% | 30.747 | 0 | 0.013869
Tech | Healthcare | Space Heating | Forced air furnace | TRC | Existing | NE4055 | Programmable Thermostat | Programmable Thermostat | NonEquip | 11 |  | 0% | Tech/Econ | 3.6% | 0 | 0 | 0
Tech | Healthcare | Space Heating | Forced air furnace | TRC | Existing | NE4003 | Low U-Value Windows | Low U-Value Windows | NonEquip | 20 |  | 8.361% | Tech/Econ | 46% | 193.637 | 0 | 0.00080477
Tech | Healthcare | Space Heating | Forced air furnace | TRC | Existing | NE3925 | Infiltration Reduction - Air Sealing | Infiltration Reduction - Air Sealing | NonEquip | 11 |  | 44.79% | Tech/Econ | 0.2371% | 4.3242 | 0 | 0.0028403
Tech | Healthcare | Space Heating | Forced air furnace | TRC | Existing | NE3847 | Hotel Card Energy Control Systems | Hotel Card Energy Control Systems | NonEquip | 15 |  | 0% | Tech/Econ | 0% | 0 | 0 | 0
Tech | Healthcare | Space Heating | Forced air furnace | TRC | Existing | NE3769 | Green Roof | Green Roof | NonEquip | 15 |  | 0.098% | Tech/Econ | 1.515% | 0.060793 | 0 | 0
Tech | Healthcare | Space Heating | Forced air furnace | TRC | Existing | NE3717 | Floor Insulation | Floor Insulation | NonEquip | 20 |  | 5.25% | Tech/Econ | 0.5143% | 1.1006 | 0 | 0.00049648
Tech | Healthcare | Space Heating | Forced air furnace | TRC | Existing | NE3639 | Facility Energy Management System | Facility Energy Management System | NonEquip | 15 |  | 0.5043% | Tech/Econ | 20% | 4.8828 | 0 | 8.8004e-05
Tech | Healthcare | Space Heating | Forced air furnace | TRC | Existing | NE3561 | ECM Motors on Furnaces | ECM Motors on Furnaces | NonEquip | 15 | Forced air furnace | 47.78% | Tech/Econ | 1.706% | 33.851 | 0 | 0
Tech | Healthcare | Space Heating | Forced air furnace | TRC | Existing | NE3535 | Duct Sealing Repair | Duct Sealing Repair | NonEquip | 15 |  | 0% | Tech/Econ | 12% | 0 | 0 | 0
Tech | Healthcare | Space Heating | Forced air furnace | TRC | Existing | NE3483 | Duct Insulation | Duct Insulation | NonEquip | 15 |  | 0% | Tech/Econ | 2.045% | 0 | 0 | 0
Tech | Healthcare | Space Heating | Forced air furnace | TRC | Existing | NE3431 | Destratification Fans | Destratification Fans | NonEquip | 10 |  | 0% | Tech/Econ | 14.56% | 0 | 0 | 0
Tech | Healthcare | Space Heating | Forced air furnace | TRC | Existing | NE3379 | Dedicated Outdoor Air System on VRF unit | Dedicated Outdoor Air System on VRF unit | NonEquip | 15 | Residential/split system heat pump | 0% | Tech/Econ | 10% | 0 | 0 | 0
Tech | Healthcare | Space Heating | Forced air furnace | TRC | Existing | NE3327 | Cool Roof | Cool Roof | NonEquip | 15 |  | 72.71% | Tech/Econ | 0.197% | 5.827 | 0 | 0
Tech | Healthcare | Space Heating | Forced air furnace | TRC | Existing | NE3223 | Ceiling Insulation(R30 to R38) | Ceiling Insulation(R30 to R38) | NonEquip | 20 |  | 11.4% | Tech/Econ | 0.1981% | 0.91868 | 0 | 0.00041439
Tech | Healthcare | Space Heating | Forced air furnace | TRC | Existing | NE3171 | Ceiling Insulation(R2 to R38) | Ceiling Insulation(R2 to R38) | NonEquip | 20 |  | 45.6% | Tech/Econ | 13.37% | 284.487 | 0 | 0.12833
Tech | Healthcare | Space Heating | Forced air furnace | TRC | Existing | NE3119 | Ceiling Insulation(R19 to R38) | Ceiling Insulation(R19 to R38) | NonEquip | 20 |  | 22.8% | Tech/Econ | 0.7428% | 6.9167 | 0 | 0.00312
Tech | Healthcare | Space Heating | Forced air furnace | TRC | Existing | NE3067 | Ceiling Insulation(R12 to R38) | Ceiling Insulation(R12 to R38) | NonEquip | 20 |  | 34.2% | Tech/Econ | 1.609% | 22.6682 | 0 | 0.010225
Tech | Healthcare | Space Heating | Forced air furnace | TRC | Existing | NE2989 | Air Curtains | Air Curtains | NonEquip | 8 |  | 33.45% | Tech/Econ | 0.2468% | 3.3648 | 0 | 0.00036542
Tech | Healthcare | Exterior Lighting | Exterior parking/lot lighting | TRC | New | NN5290 | Retro-Commissioning | Retro-Commissioning | NonEquip | 5 |  | 0% | Tech/Econ | 16% | 0 | 0 | 0
Tech | Healthcare | Exterior Lighting | Exterior parking/lot lighting | TRC | New | NN2976 | Outdoor Lighting Controls | Outdoor Lighting Controls | NonEquip | 8 | Exterior parking/lot lighting | 30.95% | Tech/Econ | 28% | 7183.5825 | 0 | 0
Tech | Healthcare | Exterior Lighting | Exterior parking/lot lighting | TRC | New | NN2950 | Bi-Level Lighting Control (Exterior) | Bi-Level Lighting Control (Exterior) | NonEquip | 9 | Exterior parking/lot lighting | 13.75% | Tech/Econ | 31% | 3692.2022 | 0 | 0
Tech | Healthcare | Exterior Lighting | Exterior parking/lot lighting | TRC | Existing | NE5277 | Retro-Commissioning | Retro-Commissioning | NonEquip | 5 |  | 21.99% | Tech/Econ | 16% | 115739.3507 | 0 | 59.9911
Tech | Healthcare | Exterior Lighting | Exterior parking/lot lighting | TRC | Existing | NE2963 | Outdoor Lighting Controls | Outdoor Lighting Controls | NonEquip | 8 | Exterior parking/lot lighting | 30.95% | Tech/Econ | 28% | 312086.7498 | 0 | 0
Tech | Healthcare | Exterior Lighting | Exterior parking/lot lighting | TRC | Existing | NE2937 | Bi-Level Lighting Control (Exterior) | Bi-Level Lighting Control (Exterior) | NonEquip | 9 | Exterior parking/lot lighting | 13.75% | Tech/Econ | 31% | 160405.6745 | 0 | 0
Tech | Healthcare | Exterior Lighting | Exterior parking/lot lighting | TRC | Turnover | ET707 | LED Parking Lighting | LED Parking Lighting | Equip | 18 | Exterior parking/lot lighting | 7.084% | Tech/Econ | 84% | 238016.6052 | 0 | 0
Tech | Healthcare | Exterior Lighting | Exterior parking/lot lighting | TRC | Turnover | ET512 | High Efficiency HID Lighting | High Efficiency HID Lighting | Equip | 13 | Exterior parking/lot lighting | 0% | Tech/Econ | 34.18% | 0 | 0 | 0
Tech | Healthcare | Exterior Lighting | Exterior parking/lot lighting | TRC | New | EN733 | LED Parking Lighting | LED Parking Lighting | Equip | 18 | Exterior parking/lot lighting | 7.084% | Tech/Econ | 84% | 5478.6431 | 0 | 0
Tech | Healthcare | Exterior Lighting | Exterior parking/lot lighting | TRC | New | EN538 | High Efficiency HID Lighting | High Efficiency HID Lighting | Equip | 13 | Exterior parking/lot lighting | 0% | Tech/Econ | 34.18% | 0 | 0 | 0
Tech | Healthcare | Exterior Lighting | Exterior marquis | TRC | New | NN5290 | Retro-Commissioning | Retro-Commissioning | NonEquip | 5 |  | 0% | Tech/Econ | 16% | 0 | 0 | 0
Tech | Healthcare | Exterior Lighting | Exterior marquis | TRC | New | NN2976 | Outdoor Lighting Controls | Outdoor Lighting Controls | NonEquip | 8 | Exterior parking/lot lighting | 0% | Tech/Econ | 28% | 0 | 0 | 0
Tech | Healthcare | Exterior Lighting | Exterior marquis | TRC | New | NN2950 | Bi-Level Lighting Control (Exterior) | Bi-Level Lighting Control (Exterior) | NonEquip | 9 | Exterior parking/lot lighting | 0% | Tech/Econ | 31% | 0 | 0 | 0
Tech | Healthcare | Exterior Lighting | Exterior marquis | TRC | Existing | NE5277 | Retro-Commissioning | Retro-Commissioning | NonEquip | 5 |  | 21.99% | Tech/Econ | 16% | 682.0467 | 0 | 0.35352
Tech | Healthcare | Exterior Lighting | Exterior marquis | TRC | Existing | NE2963 | Outdoor Lighting Controls | Outdoor Lighting Controls | NonEquip | 8 | Exterior parking/lot lighting | 0% | Tech/Econ | 28% | 0 | 0 | 0
Tech | Healthcare | Exterior Lighting | Exterior marquis | TRC | Existing | NE2937 | Bi-Level Lighting Control (Exterior) | Bi-Level Lighting Control (Exterior) | NonEquip | 9 | Exterior parking/lot lighting | 0% | Tech/Econ | 31% | 0 | 0 | 0
Tech | Healthcare | Exterior Lighting | Exterior marquis | TRC | Turnover | ET629 | LED Exterior Lighting | LED Exterior Lighting | Equip | 13 | Exterior marquis | 4.624% | Tech/Econ | 60.51% | 558.0018 | 0 | 0
Tech | Healthcare | Exterior Lighting | Exterior marquis | TRC | Turnover | ET590 | LED Display Lighting (Exterior) | LED Display Lighting (Exterior) | Equip | 15 | Exterior marquis | 4.624% | Tech/Econ | 87.04% | 836.2868 | 0 | 0
Tech | Healthcare | Exterior Lighting | Exterior marquis | TRC | New | EN655 | LED Exterior Lighting | LED Exterior Lighting | Equip | 13 | Exterior marquis | 4.624% | Tech/Econ | 60.51% | 12.844 | 0 | 0
Tech | Healthcare | Exterior Lighting | Exterior marquis | TRC | New | EN616 | LED Display Lighting (Exterior) | LED Display Lighting (Exterior) | Equip | 15 | Exterior marquis | 4.624% | Tech/Econ | 87.04% | 19.2496 | 0 | 0
Tech | Healthcare | Miscellaneous | Elevators/Escalators | TRC | New | NN5446 | Retro-Commissioning | Retro-Commissioning | NonEquip | 5 |  | 0% | Tech/Econ | 16% | 0 | 0 | 0
Tech | Healthcare | Miscellaneous | Elevators/Escalators | TRC | New | NN4536 | VSD Controlled Compressor | VSD Controlled Compressor | NonEquip | 15 | Others | 0% | Tech/Econ | 20.79% | 0 | 0 | 0
Tech | Healthcare | Miscellaneous | Elevators/Escalators | TRC | New | NN4510 | Regenerative Drive Elevator Motor | Regenerative Drive Elevator Motor | NonEquip | 13 | Elevators/Escalators | 11.17% | Tech/Econ | 6.211% | 249.5741 | 0.032359 | 0.027104
Tech | Healthcare | Miscellaneous | Elevators/Escalators | TRC | New | NN4484 | Engine Block Timer | Engine Block Timer | NonEquip | 5 | Others | 0% | Tech/Econ | 36% | 0 | 0 | 0
Tech | Healthcare | Miscellaneous | Elevators/Escalators | TRC | New | NN4458 | Efficient Motor Belts | Efficient Motor Belts | NonEquip | 10 | Others | 0% | Tech/Econ | 1.105% | 0 | 0 | 0
Tech | Healthcare | Miscellaneous | Elevators/Escalators | TRC | Existing | NE5433 | Retro-Commissioning | Retro-Commissioning | NonEquip | 5 |  | 21.99% | Tech/Econ | 16% | 55014.2442 | 9.1974 | 28.5155
Tech | Healthcare | Miscellaneous | Elevators/Escalators | TRC | Existing | NE4523 | VSD Controlled Compressor | VSD Controlled Compressor | NonEquip | 15 | Others | 0% | Tech/Econ | 20.79% | 0 | 0 | 0
Tech | Healthcare | Miscellaneous | Elevators/Escalators | TRC | Existing | NE4497 | Regenerative Drive Elevator Motor | Regenerative Drive Elevator Motor | NonEquip | 13 | Elevators/Escalators | 10.45% | Tech/Econ | 6.211% | 9792.7418 | 1.2697 | 1.0635
Tech | Healthcare | Miscellaneous | Elevators/Escalators | TRC | Existing | NE4471 | Engine Block Timer | Engine Block Timer | NonEquip | 5 | Others | 0% | Tech/Econ | 36% | 0 | 0 | 0
Tech | Healthcare | Miscellaneous | Elevators/Escalators | TRC | Existing | NE4445 | Efficient Motor Belts | Efficient Motor Belts | NonEquip | 10 | Others | 0% | Tech/Econ | 1.105% | 0 | 0 | 0
Tech | Healthcare | Office Equipment | Document production | TRC | New | NN4588 | Smart Strip Plug Outlet | Smart Strip Plug Outlet | NonEquip | 4 |  | 43.9% | Tech/Econ | 1.187% | 182.7723 | 0.027177 | 0.018888
Tech | Healthcare | Office Equipment | Document production | TRC | New | NN4562 | Network PC Power Management | Network PC Power Management | NonEquip | 5 | Computers | 0% | Tech/Econ | 56.5% | 0 | 0 | 0
Tech | Healthcare | Office Equipment | Document production | TRC | Existing | NE4575 | Smart Strip Plug Outlet | Smart Strip Plug Outlet | NonEquip | 4 |  | 43.9% | Tech/Econ | 1.187% | 7940.4394 | 1.1807 | 0.82057
Tech | Healthcare | Office Equipment | Document production | TRC | Existing | NE4549 | Network PC Power Management | Network PC Power Management | NonEquip | 5 | Computers | 0% | Tech/Econ | 56.5% | 0 | 0 | 0
Tech | Healthcare | Office Equipment | Document production | TRC | Turnover | ET2144 | ENERGY STAR Imaging Equipment | ENERGY STAR Imaging Equipment | Equip | 6 | Document production | 17.92% | Tech/Econ | 44.44% | 131858.3567 | 18.2856 | 12.2788
Tech | Healthcare | Office Equipment | Document production | TRC | New | EN2170 | ENERGY STAR Imaging Equipment | ENERGY STAR Imaging Equipment | Equip | 6 | Document production | 17.92% | Tech/Econ | 44.44% | 3035.1028 | 0.4209 | 0.28263
Tech | Healthcare | Space Cooling | District chilled water piped | TRC | New | NN5368 | Retro-Commissioning | Retro-Commissioning | NonEquip | 5 |  | 0% | Tech/Econ | 16% | 0 | 0 | 0
Tech | Healthcare | Space Cooling | District chilled water piped | TRC | New | NN4380 | Window Sun Protection | Window Sun Protection | NonEquip | 10 |  | 15.35% | Tech/Econ | 16% | 0 | 0 | 0
Tech | Healthcare | Space Cooling | District chilled water piped | TRC | New | NN4354 | Waterside Economizer | Waterside Economizer | NonEquip | 20 |  | 0% | Tech/Econ | 5.556% | 0 | 0 | 0
Tech | Healthcare | Space Cooling | District chilled water piped | TRC | New | NN4146 | Smart Thermostat | Smart Thermostat | NonEquip | 11 |  | 45.33% | Tech/Econ | 10% | 0 | 0 | 0
Tech | Healthcare | Space Cooling | District chilled water piped | TRC | New | NN4042 | Programmable Thermostat | Programmable Thermostat | NonEquip | 11 |  | 0% | Tech/Econ | 3.6% | 0 | 0 | 0
Tech | Healthcare | Space Cooling | District chilled water piped | TRC | New | NN3990 | Low U-Value Windows | Low U-Value Windows | NonEquip | 20 |  | 20.9% | Tech/Econ | 10% | 0 | 0 | 0
Tech | Healthcare | Space Cooling | District chilled water piped | TRC | New | NN3912 | HVAC tune-up_RTU | HVAC tune-up_RTU | NonEquip | 5 | Packaged air conditioning units (RTUs) | 0% | Tech/Econ | 5% | 0 | 0 | 0
Tech | Healthcare | Space Cooling | District chilled water piped | TRC | New | NN3886 | HVAC tune-up | HVAC tune-up | NonEquip | 5 | Residential-type central air conditioners | 0% | Tech/Econ | 5% | 0 | 0 | 0
Tech | Healthcare | Space Cooling | District chilled water piped | TRC | New | NN3808 | Green Roof | Green Roof | NonEquip | 15 |  | 0.49% | Tech/Econ | 0.9597% | 0 | 0 | 0
Tech | Healthcare | Space Cooling | District chilled water piped | TRC | New | NN3678 | Facility Energy Management System | Facility Energy Management System | NonEquip | 15 |  | 4.276% | Tech/Econ | 20% | 0 | 0 | 0
Tech | Healthcare | Space Cooling | District chilled water piped | TRC | New | NN3626 | Facility Commissioning | Facility Commissioning | NonEquip | 10 |  | 71.67% | Tech/Econ | 16% | 0 | 0 | 0
Tech | Healthcare | Space Cooling | District chilled water piped | TRC | New | NN3600 | Energy Recovery Ventilation System (ERV) | Energy Recovery Ventilation System (ERV) | NonEquip | 15 | Packaged air conditioning units (RTUs) | 0% | Tech/Econ | 9.935% | 0 | 0 | 0
Tech | Healthcare | Space Cooling | District chilled water piped | TRC | New | NN3522 | Duct Sealing Repair | Duct Sealing Repair | NonEquip | 15 |  | 0% | Tech/Econ | 12% | 0 | 0 | 0
Tech | Healthcare | Space Cooling | District chilled water piped | TRC | New | NN3470 | Duct Insulation | Duct Insulation | NonEquip | 15 |  | 0% | Tech/Econ | 2.045% | 0 | 0 | 0
Tech | Healthcare | Space Cooling | District chilled water piped | TRC | New | NN3418 | Dedicated Outdoor Air System on VRF unit | Dedicated Outdoor Air System on VRF unit | NonEquip | 15 | Residential-type central air conditioners | 0% | Tech/Econ | 17.5% | 0 | 0 | 0
Tech | Healthcare | Space Cooling | District chilled water piped | TRC | New | NN3366 | Cool Roof | Cool Roof | NonEquip | 15 |  | 72.32% | Tech/Econ | 1.364% | 0 | 0 | 0
Tech | Healthcare | Space Cooling | District chilled water piped | TRC | New | NN3314 | Chilled Water System - Variable Speed Drives | Chilled Water System - Variable Speed Drives | NonEquip | 13 | Central chillers inside | 0% | Tech/Econ | 24.74% | 0 | 0 | 0
Tech | Healthcare | Space Cooling | District chilled water piped | TRC | New | NN3288 | Chilled Water Controls Optimization | Chilled Water Controls Optimization | NonEquip | 10 | Central chillers inside | 0% | Tech/Econ | 12.5% | 0 | 0 | 0
Tech | Healthcare | Space Cooling | District chilled water piped | TRC | New | NN3210 | Ceiling Insulation(R2 to R38) | Ceiling Insulation(R2 to R38) | NonEquip | 20 |  | 0% | Tech/Econ | 11.3% | 0 | 0 | 0
Tech | Healthcare | Space Cooling | District chilled water piped | TRC | New | NN3106 | Ceiling Insulation(R12 to R38) | Ceiling Insulation(R12 to R38) | NonEquip | 20 |  | 0% | Tech/Econ | 1.36% | 0 | 0 | 0
Tech | Healthcare | Space Cooling | District chilled water piped | TRC | New | NN3054 | Airside Economizer | Airside Economizer | NonEquip | 10 | Packaged air conditioning units (RTUs) | 0% | Tech/Econ | 5.556% | 0 | 0 | 0
Tech | Healthcare | Space Cooling | District chilled water piped | TRC | Existing | NE5355 | Retro-Commissioning | Retro-Commissioning | NonEquip | 5 |  | 21.99% | Tech/Econ | 16% | 0 | 0 | 0
Tech | Healthcare | Space Cooling | District chilled water piped | TRC | Existing | NE4367 | Window Sun Protection | Window Sun Protection | NonEquip | 10 |  | 12.19% | Tech/Econ | 16% | 0 | 0 | 0
Tech | Healthcare | Space Cooling | District chilled water piped | TRC | Existing | NE4341 | Waterside Economizer | Waterside Economizer | NonEquip | 20 |  | 0% | Tech/Econ | 5.556% | 0 | 0 | 0
Tech | Healthcare | Space Cooling | District chilled water piped | TRC | Existing | NE4211 | Wall Insulation | Wall Insulation | NonEquip | 20 |  | 26.6% | Tech/Econ | 6.166% | 0 | 0 | 0
Tech | Healthcare | Space Cooling | District chilled water piped | TRC | Existing | NE4133 | Smart Thermostat | Smart Thermostat | NonEquip | 11 |  | 45.33% | Tech/Econ | 10% | 0 | 0 | 0
Tech | Healthcare | Space Cooling | District chilled water piped | TRC | Existing | NE4107 | Roof Insulation | Roof Insulation | NonEquip | 20 |  | 37.5% | Tech/Econ | 1.656% | 0 | 0 | 0
Tech | Healthcare | Space Cooling | District chilled water piped | TRC | Existing | NE4029 | Programmable Thermostat | Programmable Thermostat | NonEquip | 11 |  | 0% | Tech/Econ | 3.6% | 0 | 0 | 0
Tech | Healthcare | Space Cooling | District chilled water piped | TRC | Existing | NE3977 | Low U-Value Windows | Low U-Value Windows | NonEquip | 20 |  | 8.361% | Tech/Econ | 46% | 0 | 0 | 0
Tech | Healthcare | Space Cooling | District chilled water piped | TRC | Existing | NE3899 | HVAC tune-up_RTU | HVAC tune-up_RTU | NonEquip | 5 | Packaged air conditioning units (RTUs) | 0% | Tech/Econ | 5% | 0 | 0 | 0
Tech | Healthcare | Space Cooling | District chilled water piped | TRC | Existing | NE3873 | HVAC tune-up | HVAC tune-up | NonEquip | 5 | Residential-type central air conditioners | 0% | Tech/Econ | 5% | 0 | 0 | 0
Tech | Healthcare | Space Cooling | District chilled water piped | TRC | Existing | NE3795 | Green Roof | Green Roof | NonEquip | 15 |  | 0.098% | Tech/Econ | 0.9597% | 0 | 0 | 0
Tech | Healthcare | Space Cooling | District chilled water piped | TRC | Existing | NE3743 | Floor Insulation | Floor Insulation | NonEquip | 20 |  | 5.25% | Tech/Econ | 0.4345% | 0 | 0 | 0
Tech | Healthcare | Space Cooling | District chilled water piped | TRC | Existing | NE3665 | Facility Energy Management System | Facility Energy Management System | NonEquip | 15 |  | 0.5043% | Tech/Econ | 20% | 0 | 0 | 0
Tech | Healthcare | Space Cooling | District chilled water piped | TRC | Existing | NE3587 | Energy Recovery Ventilation System (ERV) | Energy Recovery Ventilation System (ERV) | NonEquip | 15 | Packaged air conditioning units (RTUs) | 0% | Tech/Econ | 9.935% | 0 | 0 | 0
Tech | Healthcare | Space Cooling | District chilled water piped | TRC | Existing | NE3509 | Duct Sealing Repair | Duct Sealing Repair | NonEquip | 15 |  | 0% | Tech/Econ | 12% | 0 | 0 | 0
Tech | Healthcare | Space Cooling | District chilled water piped | TRC | Existing | NE3457 | Duct Insulation | Duct Insulation | NonEquip | 15 |  | 0% | Tech/Econ | 2.045% | 0 | 0 | 0
Tech | Healthcare | Space Cooling | District chilled water piped | TRC | Existing | NE3405 | Dedicated Outdoor Air System on VRF unit | Dedicated Outdoor Air System on VRF unit | NonEquip | 15 | Residential-type central air conditioners | 0% | Tech/Econ | 17.5% | 0 | 0 | 0
Tech | Healthcare | Space Cooling | District chilled water piped | TRC | Existing | NE3353 | Cool Roof | Cool Roof | NonEquip | 15 |  | 72.71% | Tech/Econ | 1.364% | 0 | 0 | 0
Tech | Healthcare | Space Cooling | District chilled water piped | TRC | Existing | NE3301 | Chilled Water System - Variable Speed Drives | Chilled Water System - Variable Speed Drives | NonEquip | 13 | Central chillers inside | 0% | Tech/Econ | 24.74% | 0 | 0 | 0
Tech | Healthcare | Space Cooling | District chilled water piped | TRC | Existing | NE3275 | Chilled Water Controls Optimization | Chilled Water Controls Optimization | NonEquip | 10 | Central chillers inside | 0% | Tech/Econ | 12.5% | 0 | 0 | 0
Tech | Healthcare | Space Cooling | District chilled water piped | TRC | Existing | NE3197 | Ceiling Insulation(R2 to R38) | Ceiling Insulation(R2 to R38) | NonEquip | 20 |  | 45.6% | Tech/Econ | 11.3% | 0 | 0 | 0
Tech | Healthcare | Space Cooling | District chilled water piped | TRC | Existing | NE3145 | Ceiling Insulation(R19 to R38) | Ceiling Insulation(R19 to R38) | NonEquip | 20 |  | 22.8% | Tech/Econ | 0.6275% | 0 | 0 | 0
Tech | Healthcare | Space Cooling | District chilled water piped | TRC | Existing | NE3093 | Ceiling Insulation(R12 to R38) | Ceiling Insulation(R12 to R38) | NonEquip | 20 |  | 34.2% | Tech/Econ | 1.36% | 0 | 0 | 0
Tech | Healthcare | Space Cooling | District chilled water piped | TRC | Existing | NE3041 | Airside Economizer | Airside Economizer | NonEquip | 10 | Packaged air conditioning units (RTUs) | 0% | Tech/Econ | 5.556% | 0 | 0 | 0
Tech | Healthcare | Space Cooling | District chilled water piped | TRC | Turnover | ET941 | High Efficiency Chiller (Air Cooled, 50 tons) | High Efficiency Chiller (Air Cooled, 50 tons) | Equip | 20 | District chilled water piped | 28.37% | Tech/Econ | 8.759% | 0 | 0 | 0
Tech | Healthcare | Space Cooling | District chilled water piped | TRC | Turnover | ET1097 | High Efficiency Chiller (Water cooled-positive displacement, 100 tons) | High Efficiency Chiller (Water cooled-positive displacement, 100 tons) | Equip | 20 | District chilled water piped | 28.37% | Tech/Econ | 2.683% | 0 | 0 | 0
Tech | Healthcare | Space Cooling | District chilled water piped | TRC | Turnover | ET1019 | High Efficiency Chiller (Water cooled-centrifugal, 200 tons) | High Efficiency Chiller (Water cooled-centrifugal, 200 tons) | Equip | 20 | District chilled water piped | 28.37% | Tech/Econ | 4.362% | 0 | 0 | 0
Tech | Healthcare | Space Cooling | District chilled water piped | TRC | New | EN967 | High Efficiency Chiller (Air Cooled, 50 tons) | High Efficiency Chiller (Air Cooled, 50 tons) | Equip | 20 | District chilled water piped | 28.37% | Tech/Econ | 8.759% | 0 | 0 | 0
Tech | Healthcare | Space Cooling | District chilled water piped | TRC | New | EN1123 | High Efficiency Chiller (Water cooled-positive displacement, 100 tons) | High Efficiency Chiller (Water cooled-positive displacement, 100 tons) | Equip | 20 | District chilled water piped | 28.37% | Tech/Econ | 2.683% | 0 | 0 | 0
Tech | Healthcare | Space Cooling | District chilled water piped | TRC | New | EN1045 | High Efficiency Chiller (Water cooled-centrifugal, 200 tons) | High Efficiency Chiller (Water cooled-centrifugal, 200 tons) | Equip | 20 | District chilled water piped | 28.37% | Tech/Econ | 4.362% | 0 | 0 | 0
Tech | Healthcare | Refrigeration | Display cases | TRC | New | NN5316 | Retro-Commissioning | Retro-Commissioning | NonEquip | 5 |  | 0% | Tech/Econ | 16% | 0 | 0 | 0
Tech | Healthcare | Refrigeration | Display cases | TRC | New | NN4900 | Strip Curtains for Walk-ins | Strip Curtains for Walk-ins | NonEquip | 4 | Walk-in cooler | 0% | Tech/Econ | 2.115% | 0 | 0 | 0
Tech | Healthcare | Refrigeration | Display cases | TRC | New | NN4874 | Refrigerated Display Case Lighting Controls | Refrigerated Display Case Lighting Controls | NonEquip | 8 | Display cases | 0% | Tech/Econ | 0.9365% | 0 | 0 | 0
Tech | Healthcare | Refrigeration | Display cases | TRC | New | NN4848 | PSC to ECM Evaporator Fan Motor (Walk-In, Refrigerator) | PSC to ECM Evaporator Fan Motor (Walk-In, Refrigerator) | NonEquip | 15 | Walk-in cooler | 0% | Tech/Econ | 37.5% | 0 | 0 | 0
Tech | Healthcare | Refrigeration | Display cases | TRC | New | NN4822 | PSC to ECM Evaporator Fan Motor (Reach-In) | PSC to ECM Evaporator Fan Motor (Reach-In) | NonEquip | 15 | Display cases | 68.68% | Tech/Econ | 37.5% | 35.0075 | 0.0045389 | 0.0038019
Tech | Healthcare | Refrigeration | Display cases | TRC | New | NN4796 | Night Covers for Display Cases | Night Covers for Display Cases | NonEquip | 5 | Display cases | 0% | Tech/Econ | 1.877% | 0 | 0 | 0
Tech | Healthcare | Refrigeration | Display cases | TRC | New | NN4770 | High R-Value Glass Doors | High R-Value Glass Doors | NonEquip | 12 | Display cases | 0% | Tech/Econ | 0% | 0 | 0 | 0
Tech | Healthcare | Refrigeration | Display cases | TRC | New | NN4744 | High Efficiency Refrigeration Compressor | High Efficiency Refrigeration Compressor | NonEquip | 13 | Display cases | 4.199% | Tech/Econ | 6.922% | 0.29334 | 3.8032e-05 | 3.1857e-05
Tech | Healthcare | Refrigeration | Display cases | TRC | New | NN4718 | Freezer-Cooler Replacement Gaskets | Freezer-Cooler Replacement Gaskets | NonEquip | 4 | Display cases | 0% | Tech/Econ | 0% | 0 | 0 | 0
Tech | Healthcare | Refrigeration | Display cases | TRC | New | NN4692 | Floating Head Pressure Controls | Floating Head Pressure Controls | NonEquip | 15 |  | 26.46% | Tech/Econ | 6.05% | 1.6108 | 0.00020885 | 0.00017494
Tech | Healthcare | Refrigeration | Display cases | TRC | New | NN4666 | Demand Defrost | Demand Defrost | NonEquip | 10 | Walk-in cooler | 0% | Tech/Econ | 30% | 0 | 0 | 0
Tech | Healthcare | Refrigeration | Display cases | TRC | New | NN4640 | Automatic Door Closer for Walk-in Coolers and Freezers | Automatic Door Closer for Walk-in Coolers and Freezers | NonEquip | 8 | Walk-in cooler | 0% | Tech/Econ | 3.131% | 0 | 0 | 0
Tech | Healthcare | Refrigeration | Display cases | TRC | New | NN4614 | Anti-Sweat Controls | Anti-Sweat Controls | NonEquip | 8 | Display cases | 0% | Tech/Econ | 85% | 0 | 0 | 0
Tech | Healthcare | Refrigeration | Display cases | TRC | Existing | NE5303 | Retro-Commissioning | Retro-Commissioning | NonEquip | 5 |  | 21.99% | Tech/Econ | 16% | 177.4043 | 0.029659 | 0.091954
Tech | Healthcare | Refrigeration | Display cases | TRC | Existing | NE4887 | Strip Curtains for Walk-ins | Strip Curtains for Walk-ins | NonEquip | 4 | Walk-in cooler | 0% | Tech/Econ | 2.115% | 0 | 0 | 0
Tech | Healthcare | Refrigeration | Display cases | TRC | Existing | NE4861 | Refrigerated Display Case Lighting Controls | Refrigerated Display Case Lighting Controls | NonEquip | 8 | Display cases | 0% | Tech/Econ | 2.524% | 0 | 0 | 0
Tech | Healthcare | Refrigeration | Display cases | TRC | Existing | NE4835 | PSC to ECM Evaporator Fan Motor (Walk-In, Refrigerator) | PSC to ECM Evaporator Fan Motor (Walk-In, Refrigerator) | NonEquip | 15 | Walk-in cooler | 0% | Tech/Econ | 37.5% | 0 | 0 | 0
Tech | Healthcare | Refrigeration | Display cases | TRC | Existing | NE4809 | PSC to ECM Evaporator Fan Motor (Reach-In) | PSC to ECM Evaporator Fan Motor (Reach-In) | NonEquip | 15 | Display cases | 17.17% | Tech/Econ | 37.5% | 350.4546 | 0.045438 | 0.03806
Tech | Healthcare | Refrigeration | Display cases | TRC | Existing | NE4783 | Night Covers for Display Cases | Night Covers for Display Cases | NonEquip | 5 | Display cases | 0% | Tech/Econ | 1.877% | 0 | 0 | 0
Tech | Healthcare | Refrigeration | Display cases | TRC | Existing | NE4757 | High R-Value Glass Doors | High R-Value Glass Doors | NonEquip | 12 | Display cases | 0% | Tech/Econ | 23.81% | 0 | 0 | 0
Tech | Healthcare | Refrigeration | Display cases | TRC | Existing | NE4731 | High Efficiency Refrigeration Compressor | High Efficiency Refrigeration Compressor | NonEquip | 13 | Display cases | 14.15% | Tech/Econ | 6.922% | 49.889 | 0.0064684 | 0.0054181
Tech | Healthcare | Refrigeration | Display cases | TRC | Existing | NE4705 | Freezer-Cooler Replacement Gaskets | Freezer-Cooler Replacement Gaskets | NonEquip | 4 | Display cases | 63.61% | Tech/Econ | 3.131% | 95.3329 | 0.01236 | 0.010353
Tech | Healthcare | Refrigeration | Display cases | TRC | Existing | NE4679 | Floating Head Pressure Controls | Floating Head Pressure Controls | NonEquip | 15 |  | 26.46% | Tech/Econ | 6.05% | 77.8844 | 0.010098 | 0.0084584
Tech | Healthcare | Refrigeration | Display cases | TRC | Existing | NE4653 | Demand Defrost | Demand Defrost | NonEquip | 10 | Walk-in cooler | 0% | Tech/Econ | 30% | 0 | 0 | 0
Tech | Healthcare | Refrigeration | Display cases | TRC | Existing | NE4627 | Automatic Door Closer for Walk-in Coolers and Freezers | Automatic Door Closer for Walk-in Coolers and Freezers | NonEquip | 8 | Walk-in cooler | 0% | Tech/Econ | 3.131% | 0 | 0 | 0
Tech | Healthcare | Refrigeration | Display cases | TRC | Existing | NE4601 | Anti-Sweat Controls | Anti-Sweat Controls | NonEquip | 8 | Display cases | 9.21% | Tech/Econ | 85% | 462.2792 | 0.059937 | 0.050205
Tech | Healthcare | Refrigeration | Display cases | TRC | Turnover | ET2612 | Refrigerated Display Case LED Lighting | Refrigerated Display Case LED Lighting | Equip | 8 | Display cases | 0% | Tech/Econ | 6.613% | 0 | 0 | 0
Tech | Healthcare | Refrigeration | Display cases | TRC | Turnover | ET2456 | Energy Star Commercial Solid Door Refrigerator | Energy Star Commercial Solid Door Refrigerator | Equip | 12 | Display cases | 0% | Tech/Econ | 50.28% | 0 | 0 | 0
Tech | Healthcare | Refrigeration | Display cases | TRC | Turnover | ET2417 | Energy Star Commercial Solid Door Freezer | Energy Star Commercial Solid Door Freezer | Equip | 12 | Display cases | 0% | Tech/Econ | 42.11% | 0 | 0 | 0
Tech | Healthcare | Refrigeration | Display cases | TRC | Turnover | ET2378 | Energy Star Commercial Glass Door Refrigerator | Energy Star Commercial Glass Door Refrigerator | Equip | 12 | Display cases | 0% | Tech/Econ | 37.88% | 0 | 0 | 0
Tech | Healthcare | Refrigeration | Display cases | TRC | Turnover | ET2339 | Energy Star Commercial Glass Door Freezer | Energy Star Commercial Glass Door Freezer | Equip | 12 | Display cases | 0% | Tech/Econ | 40.57% | 0 | 0 | 0
Tech | Healthcare | Refrigeration | Display cases | TRC | New | EN2638 | Refrigerated Display Case LED Lighting | Refrigerated Display Case LED Lighting | Equip | 8 | Display cases | 0% | Tech/Econ | 0% | 0 | 0 | 0
Tech | Healthcare | Refrigeration | Display cases | TRC | New | EN2482 | Energy Star Commercial Solid Door Refrigerator | Energy Star Commercial Solid Door Refrigerator | Equip | 12 | Display cases | 0% | Tech/Econ | 50.28% | 0 | 0 | 0
Tech | Healthcare | Refrigeration | Display cases | TRC | New | EN2443 | Energy Star Commercial Solid Door Freezer | Energy Star Commercial Solid Door Freezer | Equip | 12 | Display cases | 0% | Tech/Econ | 42.11% | 0 | 0 | 0
Tech | Healthcare | Refrigeration | Display cases | TRC | New | EN2404 | Energy Star Commercial Glass Door Refrigerator | Energy Star Commercial Glass Door Refrigerator | Equip | 12 | Display cases | 0% | Tech/Econ | 37.88% | 0 | 0 | 0
Tech | Healthcare | Refrigeration | Display cases | TRC | New | EN2365 | Energy Star Commercial Glass Door Freezer | Energy Star Commercial Glass Door Freezer | Equip | 12 | Display cases | 0% | Tech/Econ | 40.57% | 0 | 0 | 0
Tech | Healthcare | Cooking | Cooking Other | TRC | Turnover | ET5 | Efficient Exhaust Hood | Efficient Exhaust Hood | Equip | 15 | Cooking Other | 10.98% | Tech/Econ | 42.5% | 8325.0943 | 1.82 | 0.71436
Tech | Healthcare | Cooking | Cooking Other | TRC | Turnover | ET239 | Induction Cooktops | Induction Cooktops | Equip | 10 | Cooking Other | 14.15% | Tech/Econ | 18.82% | 4530.719 | 0.97694 | 0.40227
Tech | Healthcare | Cooking | Cooking Other | TRC | Turnover | ET161 | Energy Star Hot Food Holding Cabinet | Energy Star Hot Food Holding Cabinet | Equip | 12 | Cooking Other | 26.95% | Tech/Econ | 52.67% | 29507.9208 | 5.4342 | 2.6295
Tech | Healthcare | Cooking | Cooking Other | TRC | Turnover | ET122 | Energy Star Griddle | Energy Star Griddle | Equip | 12 | Cooking Other | 41% | Tech/Econ | 12.08% | 8196.492 | 1.3544 | 0.34662
Tech | Healthcare | Cooking | Cooking Other | TRC | New | EN31 | Efficient Exhaust Hood | Efficient Exhaust Hood | Equip | 15 | Cooking Other | 10.98% | Tech/Econ | 42.5% | 191.6262 | 0.041893 | 0.016443
Tech | Healthcare | Cooking | Cooking Other | TRC | New | EN265 | Induction Cooktops | Induction Cooktops | Equip | 10 | Cooking Other | 14.15% | Tech/Econ | 18.82% | 104.2877 | 0.022487 | 0.0092594
Tech | Healthcare | Cooking | Cooking Other | TRC | New | EN187 | Energy Star Hot Food Holding Cabinet | Energy Star Hot Food Holding Cabinet | Equip | 12 | Cooking Other | 26.95% | Tech/Econ | 52.67% | 679.2105 | 0.12508 | 0.060525
Tech | Healthcare | Cooking | Cooking Other | TRC | New | EN148 | Energy Star Griddle | Energy Star Griddle | Equip | 12 | Cooking Other | 41% | Tech/Econ | 12.08% | 188.6661 | 0.031175 | 0.0079784
Tech | Healthcare | Office Equipment | Computers | TRC | New | NN4588 | Smart Strip Plug Outlet | Smart Strip Plug Outlet | NonEquip | 4 |  | 43.9% | Tech/Econ | 1.187% | 43.2504 | 0.0064311 | 0.0044695
Tech | Healthcare | Office Equipment | Computers | TRC | New | NN4562 | Network PC Power Management | Network PC Power Management | NonEquip | 5 | Computers | 22.4% | Tech/Econ | 56.5% | 1417.5336 | 0.21086 | 0.14685
Tech | Healthcare | Office Equipment | Computers | TRC | Existing | NE4575 | Smart Strip Plug Outlet | Smart Strip Plug Outlet | NonEquip | 4 |  | 43.9% | Tech/Econ | 1.187% | 1878.9894 | 0.27939 | 0.19418
Tech | Healthcare | Office Equipment | Computers | TRC | Existing | NE4549 | Network PC Power Management | Network PC Power Management | NonEquip | 5 | Computers | 22.4% | Tech/Econ | 56.5% | 61583.9585 | 9.1606 | 6.3799
Tech | Healthcare | Office Equipment | Computers | TRC | Turnover | ET2183 | Energy Star PCs | Energy Star PCs | Equip | 4 | Computers | 35% | Tech/Econ | 43.34% | 64486.1949 | 9.184 | 3.5623
Tech | Healthcare | Office Equipment | Computers | TRC | New | EN2209 | Energy Star PCs | Energy Star PCs | Equip | 4 | Computers | 35% | Tech/Econ | 43.34% | 1484.337 | 0.2114 | 0.081996
Tech | Healthcare | Domestic Hot Water | Centralized water heaters | TRC | New | NN5420 | Retro-Commissioning | Retro-Commissioning | NonEquip | 5 |  | 0% | Tech/Econ | 16% | 0 | 0 | 0
Tech | Healthcare | Domestic Hot Water | Centralized water heaters | TRC | New | NN2924 | Thermostatic Shower Restriction Valve | Thermostatic Shower Restriction Valve | NonEquip | 10 | Centralized water heaters | 0% | Tech/Econ | 8.509% | 0 | 0 | 0
Tech | Healthcare | Domestic Hot Water | Centralized water heaters | TRC | New | NN2898 | Tank Wrap on Water Heater | Tank Wrap on Water Heater | NonEquip | 7 | Centralized water heaters | 55.99% | Tech/Econ | 2.814% | 0 | 0 | 0
Tech | Healthcare | Domestic Hot Water | Centralized water heaters | TRC | New | NN2872 | Low-Flow Pre-Rinse Sprayers | Low-Flow Pre-Rinse Sprayers | NonEquip | 5 | Centralized water heaters | 0% | Tech/Econ | 25.29% | 0 | 0 | 0
Tech | Healthcare | Domestic Hot Water | Centralized water heaters | TRC | New | NN2846 | Low Flow Shower Head | Low Flow Shower Head | NonEquip | 10 | Centralized water heaters | 74.65% | Tech/Econ | 1.731% | 0 | 0 | 0
Tech | Healthcare | Domestic Hot Water | Centralized water heaters | TRC | New | NN2820 | Hot Water Pipe Insulation | Hot Water Pipe Insulation | NonEquip | 13 | Centralized water heaters | 22.45% | Tech/Econ | 15.11% | 578.492 | 0.064627 | 0.072631
Tech | Healthcare | Domestic Hot Water | Centralized water heaters | TRC | New | NN2794 | Hot Water Circulation Pump Control | Hot Water Circulation Pump Control | NonEquip | 15 | Centralized water heaters | 0% | Tech/Econ | 7.256% | 0 | 0 | 0
Tech | Healthcare | Domestic Hot Water | Centralized water heaters | TRC | New | NN2768 | Faucet Aerator | Faucet Aerator | NonEquip | 10 | Centralized water heaters | 23.64% | Tech/Econ | 2.204% | 0 | 0 | 0
Tech | Healthcare | Domestic Hot Water | Centralized water heaters | TRC | New | NN2742 | Drain Water Heat Recovery | Drain Water Heat Recovery | NonEquip | 15 | Centralized water heaters | 22.45% | Tech/Econ | 12.27% | 17.5025 | 0.0042366 | 0.0020146
Tech | Healthcare | Domestic Hot Water | Centralized water heaters | TRC | Existing | NE5407 | Retro-Commissioning | Retro-Commissioning | NonEquip | 5 |  | 21.99% | Tech/Econ | 16% | 26061.2973 | 4.357 | 13.5083
Tech | Healthcare | Domestic Hot Water | Centralized water heaters | TRC | Existing | NE2911 | Thermostatic Shower Restriction Valve | Thermostatic Shower Restriction Valve | NonEquip | 10 | Centralized water heaters | 74.65% | Tech/Econ | 8.14% | 43019.9787 | 3.966 | 10.3676
Tech | Healthcare | Domestic Hot Water | Centralized water heaters | TRC | Existing | NE2885 | Tank Wrap on Water Heater | Tank Wrap on Water Heater | NonEquip | 7 | Centralized water heaters | 55.99% | Tech/Econ | 2.814% | 9967.1784 | 0.9984 | 1.0187
Tech | Healthcare | Domestic Hot Water | Centralized water heaters | TRC | Existing | NE2859 | Low-Flow Pre-Rinse Sprayers | Low-Flow Pre-Rinse Sprayers | NonEquip | 5 | Centralized water heaters | 0% | Tech/Econ | 24.12% | 0 | 0 | 0
Tech | Healthcare | Domestic Hot Water | Centralized water heaters | TRC | Existing | NE2833 | Low Flow Shower Head | Low Flow Shower Head | NonEquip | 10 | Centralized water heaters | 74.65% | Tech/Econ | 1.656% | 7657.3529 | 0.70594 | 1.8454
Tech | Healthcare | Domestic Hot Water | Centralized water heaters | TRC | Existing | NE2807 | Hot Water Pipe Insulation | Hot Water Pipe Insulation | NonEquip | 13 | Centralized water heaters | 4.299% | Tech/Econ | 14.45% | 4440.9449 | 0.49612 | 0.55757
Tech | Healthcare | Domestic Hot Water | Centralized water heaters | TRC | Existing | NE2781 | Hot Water Circulation Pump Control | Hot Water Circulation Pump Control | NonEquip | 15 | Centralized water heaters | 70.18% | Tech/Econ | 6.942% | 32388.6779 | 1.5404 | 1.6183
Tech | Healthcare | Domestic Hot Water | Centralized water heaters | TRC | Existing | NE2755 | Faucet Aerator | Faucet Aerator | NonEquip | 10 | Centralized water heaters | 23.64% | Tech/Econ | 2.109% | 3103.4567 | 0.64681 | 0.38954
Tech | Healthcare | Domestic Hot Water | Centralized water heaters | TRC | Existing | NE2729 | Drain Water Heat Recovery | Drain Water Heat Recovery | NonEquip | 15 | Centralized water heaters | 2.67% | Tech/Econ | 12.27% | 2327.3156 | 0.56334 | 0.26788
Tech | Healthcare | Domestic Hot Water | Centralized water heaters | TRC | Turnover | ET434 | Solar Water Heater | Solar Water Heater | Equip | 15 | Centralized water heaters | 8.511% | Tech/Econ | 76.67% | 75700.0176 | 5.658 | 0.79435
Tech | Healthcare | Domestic Hot Water | Centralized water heaters | TRC | Turnover | ET356 | Heat Pump Water Heater | Heat Pump Water Heater | Equip | 10 | Centralized water heaters | 38.47% | Tech/Econ | 65.32% | 272514.7733 | 46.0532 | 30.6309
Tech | Healthcare | Domestic Hot Water | Centralized water heaters | TRC | Turnover | ET278 | Energy Star Commercial Dishwasher | Energy Star Commercial Dishwasher | Equip | 15 | Centralized water heaters | 29.7% | Tech/Econ | 29.54% | 71227.7759 | 5.1684 | -0.00054987
Tech | Healthcare | Domestic Hot Water | Centralized water heaters | TRC | New | EN460 | Solar Water Heater | Solar Water Heater | Equip | 15 | Centralized water heaters | 8.511% | Tech/Econ | 76.67% | 1742.4556 | 0.13023 | 0.018284
Tech | Healthcare | Domestic Hot Water | Centralized water heaters | TRC | New | EN382 | Heat Pump Water Heater | Heat Pump Water Heater | Equip | 10 | Centralized water heaters | 38.47% | Tech/Econ | 65.32% | 6272.7186 | 1.06 | 0.70506
Tech | Healthcare | Domestic Hot Water | Centralized water heaters | TRC | New | EN304 | Energy Star Commercial Dishwasher | Energy Star Commercial Dishwasher | Equip | 15 | Centralized water heaters | 29.7% | Tech/Econ | 29.54% | 1639.514 | 0.11897 | -1.2657e-05
Tech | Healthcare | Space Cooling | Central chillers inside | TRC | New | NN5368 | Retro-Commissioning | Retro-Commissioning | NonEquip | 5 |  | 0% | Tech/Econ | 16% | 0 | 0 | 0
Tech | Healthcare | Space Cooling | Central chillers inside | TRC | New | NN4380 | Window Sun Protection | Window Sun Protection | NonEquip | 10 |  | 15.35% | Tech/Econ | 16% | 0 | 0 | 0
Tech | Healthcare | Space Cooling | Central chillers inside | TRC | New | NN4354 | Waterside Economizer | Waterside Economizer | NonEquip | 20 |  | 0% | Tech/Econ | 5.556% | 0 | 0 | 0
Tech | Healthcare | Space Cooling | Central chillers inside | TRC | New | NN4146 | Smart Thermostat | Smart Thermostat | NonEquip | 11 |  | 45.33% | Tech/Econ | 10% | 0 | 0 | 0
Tech | Healthcare | Space Cooling | Central chillers inside | TRC | New | NN4042 | Programmable Thermostat | Programmable Thermostat | NonEquip | 11 |  | 0% | Tech/Econ | 3.6% | 0 | 0 | 0
Tech | Healthcare | Space Cooling | Central chillers inside | TRC | New | NN3990 | Low U-Value Windows | Low U-Value Windows | NonEquip | 20 |  | 20.9% | Tech/Econ | 10% | 0 | 0 | 0
Tech | Healthcare | Space Cooling | Central chillers inside | TRC | New | NN3912 | HVAC tune-up_RTU | HVAC tune-up_RTU | NonEquip | 5 | Packaged air conditioning units (RTUs) | 0% | Tech/Econ | 5% | 0 | 0 | 0
Tech | Healthcare | Space Cooling | Central chillers inside | TRC | New | NN3886 | HVAC tune-up | HVAC tune-up | NonEquip | 5 | Residential-type central air conditioners | 0% | Tech/Econ | 5% | 0 | 0 | 0
Tech | Healthcare | Space Cooling | Central chillers inside | TRC | New | NN3808 | Green Roof | Green Roof | NonEquip | 15 |  | 0.49% | Tech/Econ | 0.9597% | 0 | 0 | 0
Tech | Healthcare | Space Cooling | Central chillers inside | TRC | New | NN3678 | Facility Energy Management System | Facility Energy Management System | NonEquip | 15 |  | 4.276% | Tech/Econ | 20% | 0 | 0 | 0
Tech | Healthcare | Space Cooling | Central chillers inside | TRC | New | NN3626 | Facility Commissioning | Facility Commissioning | NonEquip | 10 |  | 71.67% | Tech/Econ | 16% | 0 | 0 | 0
Tech | Healthcare | Space Cooling | Central chillers inside | TRC | New | NN3600 | Energy Recovery Ventilation System (ERV) | Energy Recovery Ventilation System (ERV) | NonEquip | 15 | Packaged air conditioning units (RTUs) | 0% | Tech/Econ | 9.935% | 0 | 0 | 0
Tech | Healthcare | Space Cooling | Central chillers inside | TRC | New | NN3522 | Duct Sealing Repair | Duct Sealing Repair | NonEquip | 15 |  | 0% | Tech/Econ | 12% | 0 | 0 | 0
Tech | Healthcare | Space Cooling | Central chillers inside | TRC | New | NN3470 | Duct Insulation | Duct Insulation | NonEquip | 15 |  | 0% | Tech/Econ | 2.045% | 0 | 0 | 0
Tech | Healthcare | Space Cooling | Central chillers inside | TRC | New | NN3418 | Dedicated Outdoor Air System on VRF unit | Dedicated Outdoor Air System on VRF unit | NonEquip | 15 | Residential-type central air conditioners | 0% | Tech/Econ | 17.5% | 0 | 0 | 0
Tech | Healthcare | Space Cooling | Central chillers inside | TRC | New | NN3366 | Cool Roof | Cool Roof | NonEquip | 15 |  | 72.32% | Tech/Econ | 1.364% | 0 | 0 | 0
Tech | Healthcare | Space Cooling | Central chillers inside | TRC | New | NN3314 | Chilled Water System - Variable Speed Drives | Chilled Water System - Variable Speed Drives | NonEquip | 13 | Central chillers inside | 73.99% | Tech/Econ | 24.74% | 0 | 0 | 0
Tech | Healthcare | Space Cooling | Central chillers inside | TRC | New | NN3288 | Chilled Water Controls Optimization | Chilled Water Controls Optimization | NonEquip | 10 | Central chillers inside | 34.04% | Tech/Econ | 12.5% | 0 | 0 | 0
Tech | Healthcare | Space Cooling | Central chillers inside | TRC | New | NN3210 | Ceiling Insulation(R2 to R38) | Ceiling Insulation(R2 to R38) | NonEquip | 20 |  | 0% | Tech/Econ | 11.3% | 0 | 0 | 0
Tech | Healthcare | Space Cooling | Central chillers inside | TRC | New | NN3106 | Ceiling Insulation(R12 to R38) | Ceiling Insulation(R12 to R38) | NonEquip | 20 |  | 0% | Tech/Econ | 1.36% | 0 | 0 | 0
Tech | Healthcare | Space Cooling | Central chillers inside | TRC | New | NN3054 | Airside Economizer | Airside Economizer | NonEquip | 10 | Packaged air conditioning units (RTUs) | 0% | Tech/Econ | 5.556% | 0 | 0 | 0
Tech | Healthcare | Space Cooling | Central chillers inside | TRC | Existing | NE5355 | Retro-Commissioning | Retro-Commissioning | NonEquip | 5 |  | 21.99% | Tech/Econ | 16% | 0 | 0 | 0
Tech | Healthcare | Space Cooling | Central chillers inside | TRC | Existing | NE4367 | Window Sun Protection | Window Sun Protection | NonEquip | 10 |  | 12.19% | Tech/Econ | 16% | 0 | 0 | 0
Tech | Healthcare | Space Cooling | Central chillers inside | TRC | Existing | NE4341 | Waterside Economizer | Waterside Economizer | NonEquip | 20 |  | 0% | Tech/Econ | 5.556% | 0 | 0 | 0
Tech | Healthcare | Space Cooling | Central chillers inside | TRC | Existing | NE4211 | Wall Insulation | Wall Insulation | NonEquip | 20 |  | 26.6% | Tech/Econ | 6.166% | 0 | 0 | 0
Tech | Healthcare | Space Cooling | Central chillers inside | TRC | Existing | NE4133 | Smart Thermostat | Smart Thermostat | NonEquip | 11 |  | 45.33% | Tech/Econ | 10% | 0 | 0 | 0
Tech | Healthcare | Space Cooling | Central chillers inside | TRC | Existing | NE4107 | Roof Insulation | Roof Insulation | NonEquip | 20 |  | 37.5% | Tech/Econ | 1.656% | 0 | 0 | 0
Tech | Healthcare | Space Cooling | Central chillers inside | TRC | Existing | NE4029 | Programmable Thermostat | Programmable Thermostat | NonEquip | 11 |  | 0% | Tech/Econ | 3.6% | 0 | 0 | 0
Tech | Healthcare | Space Cooling | Central chillers inside | TRC | Existing | NE3977 | Low U-Value Windows | Low U-Value Windows | NonEquip | 20 |  | 8.361% | Tech/Econ | 46% | 0 | 0 | 0
Tech | Healthcare | Space Cooling | Central chillers inside | TRC | Existing | NE3899 | HVAC tune-up_RTU | HVAC tune-up_RTU | NonEquip | 5 | Packaged air conditioning units (RTUs) | 0% | Tech/Econ | 5% | 0 | 0 | 0
Tech | Healthcare | Space Cooling | Central chillers inside | TRC | Existing | NE3873 | HVAC tune-up | HVAC tune-up | NonEquip | 5 | Residential-type central air conditioners | 0% | Tech/Econ | 5% | 0 | 0 | 0
Tech | Healthcare | Space Cooling | Central chillers inside | TRC | Existing | NE3795 | Green Roof | Green Roof | NonEquip | 15 |  | 0.098% | Tech/Econ | 0.9597% | 0 | 0 | 0
Tech | Healthcare | Space Cooling | Central chillers inside | TRC | Existing | NE3743 | Floor Insulation | Floor Insulation | NonEquip | 20 |  | 5.25% | Tech/Econ | 0.4345% | 0 | 0 | 0
Tech | Healthcare | Space Cooling | Central chillers inside | TRC | Existing | NE3665 | Facility Energy Management System | Facility Energy Management System | NonEquip | 15 |  | 0.5043% | Tech/Econ | 20% | 0 | 0 | 0
Tech | Healthcare | Space Cooling | Central chillers inside | TRC | Existing | NE3587 | Energy Recovery Ventilation System (ERV) | Energy Recovery Ventilation System (ERV) | NonEquip | 15 | Packaged air conditioning units (RTUs) | 0% | Tech/Econ | 9.935% | 0 | 0 | 0
Tech | Healthcare | Space Cooling | Central chillers inside | TRC | Existing | NE3509 | Duct Sealing Repair | Duct Sealing Repair | NonEquip | 15 |  | 0% | Tech/Econ | 12% | 0 | 0 | 0
Tech | Healthcare | Space Cooling | Central chillers inside | TRC | Existing | NE3457 | Duct Insulation | Duct Insulation | NonEquip | 15 |  | 0% | Tech/Econ | 2.045% | 0 | 0 | 0
Tech | Healthcare | Space Cooling | Central chillers inside | TRC | Existing | NE3405 | Dedicated Outdoor Air System on VRF unit | Dedicated Outdoor Air System on VRF unit | NonEquip | 15 | Residential-type central air conditioners | 0% | Tech/Econ | 17.5% | 0 | 0 | 0
Tech | Healthcare | Space Cooling | Central chillers inside | TRC | Existing | NE3353 | Cool Roof | Cool Roof | NonEquip | 15 |  | 72.71% | Tech/Econ | 1.364% | 0 | 0 | 0
Tech | Healthcare | Space Cooling | Central chillers inside | TRC | Existing | NE3301 | Chilled Water System - Variable Speed Drives | Chilled Water System - Variable Speed Drives | NonEquip | 13 | Central chillers inside | 73.99% | Tech/Econ | 24.74% | 0 | 0 | 0
Tech | Healthcare | Space Cooling | Central chillers inside | TRC | Existing | NE3275 | Chilled Water Controls Optimization | Chilled Water Controls Optimization | NonEquip | 10 | Central chillers inside | 34.04% | Tech/Econ | 12.5% | 0 | 0 | 0
Tech | Healthcare | Space Cooling | Central chillers inside | TRC | Existing | NE3197 | Ceiling Insulation(R2 to R38) | Ceiling Insulation(R2 to R38) | NonEquip | 20 |  | 45.6% | Tech/Econ | 11.3% | 0 | 0 | 0
Tech | Healthcare | Space Cooling | Central chillers inside | TRC | Existing | NE3145 | Ceiling Insulation(R19 to R38) | Ceiling Insulation(R19 to R38) | NonEquip | 20 |  | 22.8% | Tech/Econ | 0.6275% | 0 | 0 | 0
Tech | Healthcare | Space Cooling | Central chillers inside | TRC | Existing | NE3093 | Ceiling Insulation(R12 to R38) | Ceiling Insulation(R12 to R38) | NonEquip | 20 |  | 34.2% | Tech/Econ | 1.36% | 0 | 0 | 0
Tech | Healthcare | Space Cooling | Central chillers inside | TRC | Existing | NE3041 | Airside Economizer | Airside Economizer | NonEquip | 10 | Packaged air conditioning units (RTUs) | 0% | Tech/Econ | 5.556% | 0 | 0 | 0
Tech | Healthcare | Space Cooling | Central chillers inside | TRC | Turnover | ET980 | High Efficiency Chiller (Water cooled-centrifugal, 200 tons) | High Efficiency Chiller (Water cooled-centrifugal, 200 tons) | Equip | 20 | Central chillers inside | 28.37% | Tech/Econ | 4.362% | 0 | 0 | 0
Tech | Healthcare | Space Cooling | Central chillers inside | TRC | Turnover | ET902 | High Efficiency Chiller (Air Cooled, 50 tons) | High Efficiency Chiller (Air Cooled, 50 tons) | Equip | 20 | Central chillers inside | 28.37% | Tech/Econ | 8.759% | 0 | 0 | 0
Tech | Healthcare | Space Cooling | Central chillers inside | TRC | Turnover | ET1058 | High Efficiency Chiller (Water cooled-positive displacement, 100 tons) | High Efficiency Chiller (Water cooled-positive displacement, 100 tons) | Equip | 20 | Central chillers inside | 28.37% | Tech/Econ | 2.683% | 0 | 0 | 0
Tech | Healthcare | Space Cooling | Central chillers inside | TRC | New | EN928 | High Efficiency Chiller (Air Cooled, 50 tons) | High Efficiency Chiller (Air Cooled, 50 tons) | Equip | 20 | Central chillers inside | 28.37% | Tech/Econ | 8.759% | 0 | 0 | 0
Tech | Healthcare | Space Cooling | Central chillers inside | TRC | New | EN1084 | High Efficiency Chiller (Water cooled-positive displacement, 100 tons) | High Efficiency Chiller (Water cooled-positive displacement, 100 tons) | Equip | 20 | Central chillers inside | 28.37% | Tech/Econ | 2.683% | 0 | 0 | 0
Tech | Healthcare | Space Cooling | Central chillers inside | TRC | New | EN1006 | High Efficiency Chiller (Water cooled-centrifugal, 200 tons) | High Efficiency Chiller (Water cooled-centrifugal, 200 tons) | Equip | 20 | Central chillers inside | 28.37% | Tech/Econ | 4.362% | 0 | 0 | 0
Tech | Healthcare | Ventilation and Circulation | Central air-handling unit | TRC | New | NN5394 | Retro-Commissioning | Retro-Commissioning | NonEquip | 5 |  | 0% | Tech/Econ | 16% | 0 | 0 | 0
Tech | Healthcare | Ventilation and Circulation | Central air-handling unit | TRC | New | NN4978 | VAV System | VAV System | NonEquip | 10 |  | 14.18% | Tech/Econ | 30% | 11004.4421 | 3.132 | 3.1785
Tech | Healthcare | Ventilation and Circulation | Central air-handling unit | TRC | New | NN4952 | Demand Controlled Ventilation | Demand Controlled Ventilation | NonEquip | 10 |  | 23.39% | Tech/Econ | 23.08% | 13367.5241 | 1.3918 | 7.8356
Tech | Healthcare | Ventilation and Circulation | Central air-handling unit | TRC | New | NN4926 | CO Sensors for Parking Garage Exhaust | CO Sensors for Parking Garage Exhaust | NonEquip | 15 | Motor/Fan | 0% | Tech/Econ | 33% | 0 | 0 | 0
Tech | Healthcare | Ventilation and Circulation | Central air-handling unit | TRC | Existing | NE5381 | Retro-Commissioning | Retro-Commissioning | NonEquip | 5 |  | 21.99% | Tech/Econ | 16% | 358022.8121 | 59.8549 | 185.5738
Tech | Healthcare | Ventilation and Circulation | Central air-handling unit | TRC | Existing | NE4965 | VAV System | VAV System | NonEquip | 10 |  | 14.18% | Tech/Econ | 30% | 478081.8727 | 136.0688 | 138.0873
Tech | Healthcare | Ventilation and Circulation | Central air-handling unit | TRC | Existing | NE4939 | Demand Controlled Ventilation | Demand Controlled Ventilation | NonEquip | 10 |  | 23.39% | Tech/Econ | 23.08% | 580744.6608 | 60.464 | 340.4125
Tech | Healthcare | Ventilation and Circulation | Central air-handling unit | TRC | Existing | NE4913 | CO Sensors for Parking Garage Exhaust | CO Sensors for Parking Garage Exhaust | NonEquip | 15 | Motor/Fan | 0% | Tech/Econ | 33% | 0 | 0 | 0
Tech | Healthcare | Interior Lighting | case lighting | TRC | New | NN5264 | Retro-Commissioning | Retro-Commissioning | NonEquip | 5 |  | 0% | Tech/Econ | 16% | 0 | 0 | 0
Tech | Healthcare | Interior Lighting | case lighting | TRC | New | NN4432 | Interior Lighting Controls | Interior Lighting Controls | NonEquip | 8 | Overhead (fluorescent/LED/CFL U-shape) | 0% | Tech/Econ | 28% | 0 | 0 | 0
Tech | Healthcare | Interior Lighting | case lighting | TRC | New | NN4406 | Bi-Level Lighting Control (Interior) | Bi-Level Lighting Control (Interior) | NonEquip | 8 | Overhead (fluorescent/LED/CFL U-shape) | 0% | Tech/Econ | 31% | 0 | 0 | 0
Tech | Healthcare | Interior Lighting | case lighting | TRC | New | NN3704 | Facility Energy Management System | Facility Energy Management System | NonEquip | 15 |  | 4.276% | Tech/Econ | 24% | 5.7311 | 0.0012012 | 0.00010329
Tech | Healthcare | Interior Lighting | case lighting | TRC | Existing | NE5251 | Retro-Commissioning | Retro-Commissioning | NonEquip | 5 |  | 21.99% | Tech/Econ | 16% | 852.5818 | 0.14254 | 0.44192
Tech | Healthcare | Interior Lighting | case lighting | TRC | Existing | NE4419 | Interior Lighting Controls | Interior Lighting Controls | NonEquip | 8 | Overhead (fluorescent/LED/CFL U-shape) | 0% | Tech/Econ | 28% | 0 | 0 | 0
Tech | Healthcare | Interior Lighting | case lighting | TRC | Existing | NE4393 | Bi-Level Lighting Control (Interior) | Bi-Level Lighting Control (Interior) | NonEquip | 8 | Overhead (fluorescent/LED/CFL U-shape) | 0% | Tech/Econ | 31% | 0 | 0 | 0
Tech | Healthcare | Interior Lighting | case lighting | TRC | Existing | NE3691 | Facility Energy Management System | Facility Energy Management System | NonEquip | 15 |  | 0.5043% | Tech/Econ | 24% | 29.3672 | 0.0061552 | 0.00052929
Tech | Healthcare | Space Heating | Boilers | TRC | New | NN5342 | Retro-Commissioning | Retro-Commissioning | NonEquip | 5 |  | 0% | Tech/Econ | 16% | 0 | 0 | 0
Tech | Healthcare | Space Heating | Boilers | TRC | New | NN4328 | Water Cooled Refrigeration Heat Recovery | Water Cooled Refrigeration Heat Recovery | NonEquip | 20 |  | 0% | Tech/Econ | 10% | 0 | 0 | 0
Tech | Healthcare | Space Heating | Boilers | TRC | New | NN4276 | Warehouse Loading Dock Seals | Warehouse Loading Dock Seals | NonEquip | 18 |  | 0% | Tech/Econ | 0.4297% | 0 | 0 | 0
Tech | Healthcare | Space Heating | Boilers | TRC | New | NN4250 | Wall Insulation | Wall Insulation | NonEquip | 20 |  | 57% | Tech/Econ | 0% | 0 | 0 | 0
Tech | Healthcare | Space Heating | Boilers | TRC | New | NN4172 | Smart Thermostat | Smart Thermostat | NonEquip | 11 |  | 45.33% | Tech/Econ | 10% | 0 | 0 | 0
Tech | Healthcare | Space Heating | Boilers | TRC | New | NN4094 | Roof Insulation | Roof Insulation | NonEquip | 20 |  | 37.5% | Tech/Econ | 0.8883% | 0 | 0 | 0
Tech | Healthcare | Space Heating | Boilers | TRC | New | NN4068 | Programmable Thermostat | Programmable Thermostat | NonEquip | 11 |  | 0% | Tech/Econ | 3.6% | 0 | 0 | 0
Tech | Healthcare | Space Heating | Boilers | TRC | New | NN4016 | Low U-Value Windows | Low U-Value Windows | NonEquip | 20 |  | 20.9% | Tech/Econ | 10% | 0 | 0 | 0
Tech | Healthcare | Space Heating | Boilers | TRC | New | NN3938 | Infiltration Reduction - Air Sealing | Infiltration Reduction - Air Sealing | NonEquip | 11 |  | 0% | Tech/Econ | 0.2148% | 0 | 0 | 0
Tech | Healthcare | Space Heating | Boilers | TRC | New | NN3860 | Hotel Card Energy Control Systems | Hotel Card Energy Control Systems | NonEquip | 15 |  | 0% | Tech/Econ | 0% | 0 | 0 | 0
Tech | Healthcare | Space Heating | Boilers | TRC | New | NN3782 | Green Roof | Green Roof | NonEquip | 15 |  | 0.49% | Tech/Econ | 1.373% | 0 | 0 | 0
Tech | Healthcare | Space Heating | Boilers | TRC | New | NN3730 | Floor Insulation | Floor Insulation | NonEquip | 20 |  | 13.12% | Tech/Econ | 0.4661% | 0 | 0 | 0
Tech | Healthcare | Space Heating | Boilers | TRC | New | NN3652 | Facility Energy Management System | Facility Energy Management System | NonEquip | 15 |  | 4.276% | Tech/Econ | 20% | 0 | 0 | 0
Tech | Healthcare | Space Heating | Boilers | TRC | New | NN3574 | ECM Motors on Furnaces | ECM Motors on Furnaces | NonEquip | 15 | Forced air furnace | 0% | Tech/Econ | 1.706% | 0 | 0 | 0
Tech | Healthcare | Space Heating | Boilers | TRC | New | NN3548 | Duct Sealing Repair | Duct Sealing Repair | NonEquip | 15 |  | 0% | Tech/Econ | 12% | 0 | 0 | 0
Tech | Healthcare | Space Heating | Boilers | TRC | New | NN3496 | Duct Insulation | Duct Insulation | NonEquip | 15 |  | 0% | Tech/Econ | 2.045% | 0 | 0 | 0
Tech | Healthcare | Space Heating | Boilers | TRC | New | NN3444 | Destratification Fans | Destratification Fans | NonEquip | 10 |  | 0% | Tech/Econ | 14.56% | 0 | 0 | 0
Tech | Healthcare | Space Heating | Boilers | TRC | New | NN3392 | Dedicated Outdoor Air System on VRF unit | Dedicated Outdoor Air System on VRF unit | NonEquip | 15 | Residential/split system heat pump | 0% | Tech/Econ | 10% | 0 | 0 | 0
Tech | Healthcare | Space Heating | Boilers | TRC | New | NN3340 | Cool Roof | Cool Roof | NonEquip | 15 |  | 72.32% | Tech/Econ | 0.1786% | 0 | 0 | 0
Tech | Healthcare | Space Heating | Boilers | TRC | New | NN3236 | Ceiling Insulation(R30 to R38) | Ceiling Insulation(R30 to R38) | NonEquip | 20 |  | 0% | Tech/Econ | 0.1795% | 0 | 0 | 0
Tech | Healthcare | Space Heating | Boilers | TRC | New | NN3184 | Ceiling Insulation(R2 to R38) | Ceiling Insulation(R2 to R38) | NonEquip | 20 |  | 0% | Tech/Econ | 12.12% | 0 | 0 | 0
Tech | Healthcare | Space Heating | Boilers | TRC | New | NN3132 | Ceiling Insulation(R19 to R38) | Ceiling Insulation(R19 to R38) | NonEquip | 20 |  | 0% | Tech/Econ | 0.6732% | 0 | 0 | 0
Tech | Healthcare | Space Heating | Boilers | TRC | New | NN3080 | Ceiling Insulation(R12 to R38) | Ceiling Insulation(R12 to R38) | NonEquip | 20 |  | 0% | Tech/Econ | 1.459% | 0 | 0 | 0
Tech | Healthcare | Space Heating | Boilers | TRC | New | NN3002 | Air Curtains | Air Curtains | NonEquip | 8 |  | 28.37% | Tech/Econ | 0.2468% | 0 | 0 | 0
Tech | Healthcare | Space Heating | Boilers | TRC | Existing | NE5329 | Retro-Commissioning | Retro-Commissioning | NonEquip | 5 |  | 21.99% | Tech/Econ | 16% | 0 | 0 | 0
Tech | Healthcare | Space Heating | Boilers | TRC | Existing | NE4315 | Water Cooled Refrigeration Heat Recovery | Water Cooled Refrigeration Heat Recovery | NonEquip | 20 |  | 0% | Tech/Econ | 10% | 0 | 0 | 0
Tech | Healthcare | Space Heating | Boilers | TRC | Existing | NE4263 | Warehouse Loading Dock Seals | Warehouse Loading Dock Seals | NonEquip | 18 |  | 0% | Tech/Econ | 0.4741% | 0 | 0 | 0
Tech | Healthcare | Space Heating | Boilers | TRC | Existing | NE4237 | Wall Insulation | Wall Insulation | NonEquip | 20 |  | 26.6% | Tech/Econ | 1.066% | 0 | 0 | 0
Tech | Healthcare | Space Heating | Boilers | TRC | Existing | NE4159 | Smart Thermostat | Smart Thermostat | NonEquip | 11 |  | 45.33% | Tech/Econ | 10% | 0 | 0 | 0
Tech | Healthcare | Space Heating | Boilers | TRC | Existing | NE4081 | Roof Insulation | Roof Insulation | NonEquip | 20 |  | 37.5% | Tech/Econ | 1.96% | 0 | 0 | 0
Tech | Healthcare | Space Heating | Boilers | TRC | Existing | NE4055 | Programmable Thermostat | Programmable Thermostat | NonEquip | 11 |  | 0% | Tech/Econ | 3.6% | 0 | 0 | 0
Tech | Healthcare | Space Heating | Boilers | TRC | Existing | NE4003 | Low U-Value Windows | Low U-Value Windows | NonEquip | 20 |  | 8.361% | Tech/Econ | 46% | 0 | 0 | 0
Tech | Healthcare | Space Heating | Boilers | TRC | Existing | NE3925 | Infiltration Reduction - Air Sealing | Infiltration Reduction - Air Sealing | NonEquip | 11 |  | 44.79% | Tech/Econ | 0.2371% | 0 | 0 | 0
Tech | Healthcare | Space Heating | Boilers | TRC | Existing | NE3847 | Hotel Card Energy Control Systems | Hotel Card Energy Control Systems | NonEquip | 15 |  | 0% | Tech/Econ | 0% | 0 | 0 | 0
Tech | Healthcare | Space Heating | Boilers | TRC | Existing | NE3769 | Green Roof | Green Roof | NonEquip | 15 |  | 0.098% | Tech/Econ | 1.515% | 0 | 0 | 0
Tech | Healthcare | Space Heating | Boilers | TRC | Existing | NE3717 | Floor Insulation | Floor Insulation | NonEquip | 20 |  | 5.25% | Tech/Econ | 0.5143% | 0 | 0 | 0
Tech | Healthcare | Space Heating | Boilers | TRC | Existing | NE3639 | Facility Energy Management System | Facility Energy Management System | NonEquip | 15 |  | 0.5043% | Tech/Econ | 20% | 0 | 0 | 0
Tech | Healthcare | Space Heating | Boilers | TRC | Existing | NE3561 | ECM Motors on Furnaces | ECM Motors on Furnaces | NonEquip | 15 | Forced air furnace | 0% | Tech/Econ | 1.706% | 0 | 0 | 0
Tech | Healthcare | Space Heating | Boilers | TRC | Existing | NE3535 | Duct Sealing Repair | Duct Sealing Repair | NonEquip | 15 |  | 0% | Tech/Econ | 12% | 0 | 0 | 0
Tech | Healthcare | Space Heating | Boilers | TRC | Existing | NE3483 | Duct Insulation | Duct Insulation | NonEquip | 15 |  | 0% | Tech/Econ | 2.045% | 0 | 0 | 0
Tech | Healthcare | Space Heating | Boilers | TRC | Existing | NE3431 | Destratification Fans | Destratification Fans | NonEquip | 10 |  | 0% | Tech/Econ | 14.56% | 0 | 0 | 0
Tech | Healthcare | Space Heating | Boilers | TRC | Existing | NE3379 | Dedicated Outdoor Air System on VRF unit | Dedicated Outdoor Air System on VRF unit | NonEquip | 15 | Residential/split system heat pump | 0% | Tech/Econ | 10% | 0 | 0 | 0
Tech | Healthcare | Space Heating | Boilers | TRC | Existing | NE3327 | Cool Roof | Cool Roof | NonEquip | 15 |  | 72.71% | Tech/Econ | 0.197% | 0 | 0 | 0
Tech | Healthcare | Space Heating | Boilers | TRC | Existing | NE3223 | Ceiling Insulation(R30 to R38) | Ceiling Insulation(R30 to R38) | NonEquip | 20 |  | 11.4% | Tech/Econ | 0.1981% | 0 | 0 | 0
Tech | Healthcare | Space Heating | Boilers | TRC | Existing | NE3171 | Ceiling Insulation(R2 to R38) | Ceiling Insulation(R2 to R38) | NonEquip | 20 |  | 45.6% | Tech/Econ | 13.37% | 0 | 0 | 0
Tech | Healthcare | Space Heating | Boilers | TRC | Existing | NE3119 | Ceiling Insulation(R19 to R38) | Ceiling Insulation(R19 to R38) | NonEquip | 20 |  | 22.8% | Tech/Econ | 0.7428% | 0 | 0 | 0
Tech | Healthcare | Space Heating | Boilers | TRC | Existing | NE3067 | Ceiling Insulation(R12 to R38) | Ceiling Insulation(R12 to R38) | NonEquip | 20 |  | 34.2% | Tech/Econ | 1.609% | 0 | 0 | 0
Tech | Healthcare | Space Heating | Boilers | TRC | Existing | NE2989 | Air Curtains | Air Curtains | NonEquip | 8 |  | 33.45% | Tech/Econ | 0.2468% | 0 | 0 | 0
Tech | Healthcare | Domestic Hot Water | "Point-of-Use" water heaters | TRC | New | NN5420 | Retro-Commissioning | Retro-Commissioning | NonEquip | 5 |  | 0% | Tech/Econ | 16% | 0 | 0 | 0
Tech | Healthcare | Domestic Hot Water | "Point-of-Use" water heaters | TRC | New | NN2924 | Thermostatic Shower Restriction Valve | Thermostatic Shower Restriction Valve | NonEquip | 10 | Centralized water heaters | 0% | Tech/Econ | 8.509% | 0 | 0 | 0
Tech | Healthcare | Domestic Hot Water | "Point-of-Use" water heaters | TRC | New | NN2898 | Tank Wrap on Water Heater | Tank Wrap on Water Heater | NonEquip | 7 | Centralized water heaters | 0% | Tech/Econ | 2.814% | 0 | 0 | 0
Tech | Healthcare | Domestic Hot Water | "Point-of-Use" water heaters | TRC | New | NN2872 | Low-Flow Pre-Rinse Sprayers | Low-Flow Pre-Rinse Sprayers | NonEquip | 5 | Centralized water heaters | 0% | Tech/Econ | 25.29% | 0 | 0 | 0
Tech | Healthcare | Domestic Hot Water | "Point-of-Use" water heaters | TRC | New | NN2846 | Low Flow Shower Head | Low Flow Shower Head | NonEquip | 10 | Centralized water heaters | 0% | Tech/Econ | 1.731% | 0 | 0 | 0
Tech | Healthcare | Domestic Hot Water | "Point-of-Use" water heaters | TRC | New | NN2820 | Hot Water Pipe Insulation | Hot Water Pipe Insulation | NonEquip | 13 | Centralized water heaters | 0% | Tech/Econ | 15.11% | 0 | 0 | 0
Tech | Healthcare | Domestic Hot Water | "Point-of-Use" water heaters | TRC | New | NN2794 | Hot Water Circulation Pump Control | Hot Water Circulation Pump Control | NonEquip | 15 | Centralized water heaters | 0% | Tech/Econ | 7.256% | 0 | 0 | 0
Tech | Healthcare | Domestic Hot Water | "Point-of-Use" water heaters | TRC | New | NN2768 | Faucet Aerator | Faucet Aerator | NonEquip | 10 | Centralized water heaters | 0% | Tech/Econ | 2.204% | 0 | 0 | 0
Tech | Healthcare | Domestic Hot Water | "Point-of-Use" water heaters | TRC | New | NN2742 | Drain Water Heat Recovery | Drain Water Heat Recovery | NonEquip | 15 | Centralized water heaters | 0% | Tech/Econ | 12.27% | 0 | 0 | 0
Tech | Healthcare | Domestic Hot Water | "Point-of-Use" water heaters | TRC | Existing | NE5407 | Retro-Commissioning | Retro-Commissioning | NonEquip | 5 |  | 21.99% | Tech/Econ | 16% | 2351.004 | 0.39305 | 1.2186
Tech | Healthcare | Domestic Hot Water | "Point-of-Use" water heaters | TRC | Existing | NE2911 | Thermostatic Shower Restriction Valve | Thermostatic Shower Restriction Valve | NonEquip | 10 | Centralized water heaters | 0% | Tech/Econ | 8.14% | 0 | 0 | 0
Tech | Healthcare | Domestic Hot Water | "Point-of-Use" water heaters | TRC | Existing | NE2885 | Tank Wrap on Water Heater | Tank Wrap on Water Heater | NonEquip | 7 | Centralized water heaters | 0% | Tech/Econ | 2.814% | 0 | 0 | 0
Tech | Healthcare | Domestic Hot Water | "Point-of-Use" water heaters | TRC | Existing | NE2859 | Low-Flow Pre-Rinse Sprayers | Low-Flow Pre-Rinse Sprayers | NonEquip | 5 | Centralized water heaters | 0% | Tech/Econ | 24.12% | 0 | 0 | 0
Tech | Healthcare | Domestic Hot Water | "Point-of-Use" water heaters | TRC | Existing | NE2833 | Low Flow Shower Head | Low Flow Shower Head | NonEquip | 10 | Centralized water heaters | 0% | Tech/Econ | 1.656% | 0 | 0 | 0
Tech | Healthcare | Domestic Hot Water | "Point-of-Use" water heaters | TRC | Existing | NE2807 | Hot Water Pipe Insulation | Hot Water Pipe Insulation | NonEquip | 13 | Centralized water heaters | 0% | Tech/Econ | 14.45% | 0 | 0 | 0
Tech | Healthcare | Domestic Hot Water | "Point-of-Use" water heaters | TRC | Existing | NE2781 | Hot Water Circulation Pump Control | Hot Water Circulation Pump Control | NonEquip | 15 | Centralized water heaters | 0% | Tech/Econ | 6.942% | 0 | 0 | 0
Tech | Healthcare | Domestic Hot Water | "Point-of-Use" water heaters | TRC | Existing | NE2755 | Faucet Aerator | Faucet Aerator | NonEquip | 10 | Centralized water heaters | 0% | Tech/Econ | 2.109% | 0 | 0 | 0
Tech | Healthcare | Domestic Hot Water | "Point-of-Use" water heaters | TRC | Existing | NE2729 | Drain Water Heat Recovery | Drain Water Heat Recovery | NonEquip | 15 | Centralized water heaters | 0% | Tech/Econ | 12.27% | 0 | 0 | 0
Tech | Healthcare | Domestic Hot Water | "Point-of-Use" water heaters | TRC | Turnover | ET395 | Instantaneous Hot Water System | Instantaneous Hot Water System | Equip | 20 | "Point-of-Use" water heaters | 94.56% | Tech/Econ | 5.847% | 3910.8721 | 0.43325 | 0.49923
Tech | Healthcare | Domestic Hot Water | "Point-of-Use" water heaters | TRC | Turnover | ET317 | Energy Star Commercial Dishwasher | Energy Star Commercial Dishwasher | Equip | 15 | "Point-of-Use" water heaters | 29.7% | Tech/Econ | 29.42% | 6771.299 | 0.49134 | -5.2274e-05
Tech | Healthcare | Domestic Hot Water | "Point-of-Use" water heaters | TRC | New | EN421 | Instantaneous Hot Water System | Instantaneous Hot Water System | Equip | 20 | "Point-of-Use" water heaters | 94.56% | Tech/Econ | 5.847% | 66.9227 | 0.0074138 | 0.0085428
Tech | Healthcare | Domestic Hot Water | "Point-of-Use" water heaters | TRC | New | EN343 | Energy Star Commercial Dishwasher | Energy Star Commercial Dishwasher | Equip | 15 | "Point-of-Use" water heaters | 29.7% | Tech/Econ | 29.42% | 155.8611 | 0.01131 | -1.2032e-06
Tech | Hospitals | Refrigeration | Walk-in cooler | TRC | New | NN5317 | Retro-Commissioning | Retro-Commissioning | NonEquip | 5 |  | 0% | Tech/Econ | 16% | 0 | 0 | 0
Tech | Hospitals | Refrigeration | Walk-in cooler | TRC | New | NN4901 | Strip Curtains for Walk-ins | Strip Curtains for Walk-ins | NonEquip | 4 | Walk-in cooler | 3.76% | Tech/Econ | 2.115% | 0 | 0 | 0
Tech | Hospitals | Refrigeration | Walk-in cooler | TRC | New | NN4875 | Refrigerated Display Case Lighting Controls | Refrigerated Display Case Lighting Controls | NonEquip | 8 | Display cases | 0% | Tech/Econ | 0.9365% | 0 | 0 | 0
Tech | Hospitals | Refrigeration | Walk-in cooler | TRC | New | NN4849 | PSC to ECM Evaporator Fan Motor (Walk-In, Refrigerator) | PSC to ECM Evaporator Fan Motor (Walk-In, Refrigerator) | NonEquip | 15 | Walk-in cooler | 68.68% | Tech/Econ | 37.5% | 288.156 | 0.037361 | 0.031294
Tech | Hospitals | Refrigeration | Walk-in cooler | TRC | New | NN4823 | PSC to ECM Evaporator Fan Motor (Reach-In) | PSC to ECM Evaporator Fan Motor (Reach-In) | NonEquip | 15 | Display cases | 0% | Tech/Econ | 37.5% | 0 | 0 | 0
Tech | Hospitals | Refrigeration | Walk-in cooler | TRC | New | NN4797 | Night Covers for Display Cases | Night Covers for Display Cases | NonEquip | 5 | Display cases | 0% | Tech/Econ | 1.877% | 0 | 0 | 0
Tech | Hospitals | Refrigeration | Walk-in cooler | TRC | New | NN4771 | High R-Value Glass Doors | High R-Value Glass Doors | NonEquip | 12 | Display cases | 0% | Tech/Econ | 0% | 0 | 0 | 0
Tech | Hospitals | Refrigeration | Walk-in cooler | TRC | New | NN4745 | High Efficiency Refrigeration Compressor | High Efficiency Refrigeration Compressor | NonEquip | 13 | Display cases | 0% | Tech/Econ | 6.922% | 0 | 0 | 0
Tech | Hospitals | Refrigeration | Walk-in cooler | TRC | New | NN4719 | Freezer-Cooler Replacement Gaskets | Freezer-Cooler Replacement Gaskets | NonEquip | 4 | Display cases | 0% | Tech/Econ | 0% | 0 | 0 | 0
Tech | Hospitals | Refrigeration | Walk-in cooler | TRC | New | NN4693 | Floating Head Pressure Controls | Floating Head Pressure Controls | NonEquip | 15 |  | 24.64% | Tech/Econ | 6.05% | 12.3808 | 0.0016052 | 0.0013446
Tech | Hospitals | Refrigeration | Walk-in cooler | TRC | New | NN4667 | Demand Defrost | Demand Defrost | NonEquip | 10 | Walk-in cooler | 0% | Tech/Econ | 30% | 0 | 0 | 0
Tech | Hospitals | Refrigeration | Walk-in cooler | TRC | New | NN4641 | Automatic Door Closer for Walk-in Coolers and Freezers | Automatic Door Closer for Walk-in Coolers and Freezers | NonEquip | 8 | Walk-in cooler | 55.99% | Tech/Econ | 3.131% | 8.0228 | 0.0010402 | 0.00087129
Tech | Hospitals | Refrigeration | Walk-in cooler | TRC | New | NN4615 | Anti-Sweat Controls | Anti-Sweat Controls | NonEquip | 8 | Display cases | 0% | Tech/Econ | 85% | 0 | 0 | 0
Tech | Hospitals | Refrigeration | Walk-in cooler | TRC | Existing | NE5304 | Retro-Commissioning | Retro-Commissioning | NonEquip | 5 |  | 21.99% | Tech/Econ | 16% | 1294.6428 | 0.54589 | 0.0062716
Tech | Hospitals | Refrigeration | Walk-in cooler | TRC | Existing | NE4888 | Strip Curtains for Walk-ins | Strip Curtains for Walk-ins | NonEquip | 4 | Walk-in cooler | 3.76% | Tech/Econ | 2.115% | 27.3326 | 0.0035438 | 0.0029684
Tech | Hospitals | Refrigeration | Walk-in cooler | TRC | Existing | NE4862 | Refrigerated Display Case Lighting Controls | Refrigerated Display Case Lighting Controls | NonEquip | 8 | Display cases | 0% | Tech/Econ | 2.524% | 0 | 0 | 0
Tech | Hospitals | Refrigeration | Walk-in cooler | TRC | Existing | NE4836 | PSC to ECM Evaporator Fan Motor (Walk-In, Refrigerator) | PSC to ECM Evaporator Fan Motor (Walk-In, Refrigerator) | NonEquip | 15 | Walk-in cooler | 17.17% | Tech/Econ | 37.5% | 3129.6948 | 0.40578 | 0.33989
Tech | Hospitals | Refrigeration | Walk-in cooler | TRC | Existing | NE4810 | PSC to ECM Evaporator Fan Motor (Reach-In) | PSC to ECM Evaporator Fan Motor (Reach-In) | NonEquip | 15 | Display cases | 0% | Tech/Econ | 37.5% | 0 | 0 | 0
Tech | Hospitals | Refrigeration | Walk-in cooler | TRC | Existing | NE4784 | Night Covers for Display Cases | Night Covers for Display Cases | NonEquip | 5 | Display cases | 0% | Tech/Econ | 1.877% | 0 | 0 | 0
Tech | Hospitals | Refrigeration | Walk-in cooler | TRC | Existing | NE4758 | High R-Value Glass Doors | High R-Value Glass Doors | NonEquip | 12 | Display cases | 0% | Tech/Econ | 23.81% | 0 | 0 | 0
Tech | Hospitals | Refrigeration | Walk-in cooler | TRC | Existing | NE4732 | High Efficiency Refrigeration Compressor | High Efficiency Refrigeration Compressor | NonEquip | 13 | Display cases | 0% | Tech/Econ | 6.922% | 0 | 0 | 0
Tech | Hospitals | Refrigeration | Walk-in cooler | TRC | Existing | NE4706 | Freezer-Cooler Replacement Gaskets | Freezer-Cooler Replacement Gaskets | NonEquip | 4 | Display cases | 0% | Tech/Econ | 3.131% | 0 | 0 | 0
Tech | Hospitals | Refrigeration | Walk-in cooler | TRC | Existing | NE4680 | Floating Head Pressure Controls | Floating Head Pressure Controls | NonEquip | 15 |  | 24.64% | Tech/Econ | 6.05% | 529.1788 | 0.068611 | 0.05747
Tech | Hospitals | Refrigeration | Walk-in cooler | TRC | Existing | NE4654 | Demand Defrost | Demand Defrost | NonEquip | 10 | Walk-in cooler | 63.61% | Tech/Econ | 30% | 8678.112 | 1.1252 | 0.94246
Tech | Hospitals | Refrigeration | Walk-in cooler | TRC | Existing | NE4628 | Automatic Door Closer for Walk-in Coolers and Freezers | Automatic Door Closer for Walk-in Coolers and Freezers | NonEquip | 8 | Walk-in cooler | 55.99% | Tech/Econ | 3.131% | 613.0714 | 0.079488 | 0.066581
Tech | Hospitals | Refrigeration | Walk-in cooler | TRC | Existing | NE4602 | Anti-Sweat Controls | Anti-Sweat Controls | NonEquip | 8 | Display cases | 0% | Tech/Econ | 85% | 0 | 0 | 0
Tech | Hospitals | Refrigeration | Vending and ice makers | TRC | New | NN5317 | Retro-Commissioning | Retro-Commissioning | NonEquip | 5 |  | 0% | Tech/Econ | 16% | 0 | 0 | 0
Tech | Hospitals | Refrigeration | Vending and ice makers | TRC | New | NN4901 | Strip Curtains for Walk-ins | Strip Curtains for Walk-ins | NonEquip | 4 | Walk-in cooler | 0% | Tech/Econ | 2.115% | 0 | 0 | 0
Tech | Hospitals | Refrigeration | Vending and ice makers | TRC | New | NN4875 | Refrigerated Display Case Lighting Controls | Refrigerated Display Case Lighting Controls | NonEquip | 8 | Display cases | 0% | Tech/Econ | 0.9365% | 0 | 0 | 0
Tech | Hospitals | Refrigeration | Vending and ice makers | TRC | New | NN4849 | PSC to ECM Evaporator Fan Motor (Walk-In, Refrigerator) | PSC to ECM Evaporator Fan Motor (Walk-In, Refrigerator) | NonEquip | 15 | Walk-in cooler | 0% | Tech/Econ | 37.5% | 0 | 0 | 0
Tech | Hospitals | Refrigeration | Vending and ice makers | TRC | New | NN4823 | PSC to ECM Evaporator Fan Motor (Reach-In) | PSC to ECM Evaporator Fan Motor (Reach-In) | NonEquip | 15 | Display cases | 0% | Tech/Econ | 37.5% | 0 | 0 | 0
Tech | Hospitals | Refrigeration | Vending and ice makers | TRC | New | NN4797 | Night Covers for Display Cases | Night Covers for Display Cases | NonEquip | 5 | Display cases | 0% | Tech/Econ | 1.877% | 0 | 0 | 0
Tech | Hospitals | Refrigeration | Vending and ice makers | TRC | New | NN4771 | High R-Value Glass Doors | High R-Value Glass Doors | NonEquip | 12 | Display cases | 0% | Tech/Econ | 0% | 0 | 0 | 0
Tech | Hospitals | Refrigeration | Vending and ice makers | TRC | New | NN4745 | High Efficiency Refrigeration Compressor | High Efficiency Refrigeration Compressor | NonEquip | 13 | Display cases | 0% | Tech/Econ | 6.922% | 0 | 0 | 0
Tech | Hospitals | Refrigeration | Vending and ice makers | TRC | New | NN4719 | Freezer-Cooler Replacement Gaskets | Freezer-Cooler Replacement Gaskets | NonEquip | 4 | Display cases | 0% | Tech/Econ | 0% | 0 | 0 | 0
Tech | Hospitals | Refrigeration | Vending and ice makers | TRC | New | NN4693 | Floating Head Pressure Controls | Floating Head Pressure Controls | NonEquip | 15 |  | 24.64% | Tech/Econ | 6.05% | 61.882 | 0.0080233 | 0.0067205
Tech | Hospitals | Refrigeration | Vending and ice makers | TRC | New | NN4667 | Demand Defrost | Demand Defrost | NonEquip | 10 | Walk-in cooler | 0% | Tech/Econ | 30% | 0 | 0 | 0
Tech | Hospitals | Refrigeration | Vending and ice makers | TRC | New | NN4641 | Automatic Door Closer for Walk-in Coolers and Freezers | Automatic Door Closer for Walk-in Coolers and Freezers | NonEquip | 8 | Walk-in cooler | 0% | Tech/Econ | 3.131% | 0 | 0 | 0
Tech | Hospitals | Refrigeration | Vending and ice makers | TRC | New | NN4615 | Anti-Sweat Controls | Anti-Sweat Controls | NonEquip | 8 | Display cases | 0% | Tech/Econ | 85% | 0 | 0 | 0
Tech | Hospitals | Refrigeration | Vending and ice makers | TRC | Existing | NE5304 | Retro-Commissioning | Retro-Commissioning | NonEquip | 5 |  | 21.99% | Tech/Econ | 16% | 6345.867 | 2.6757 | 0.030741
Tech | Hospitals | Refrigeration | Vending and ice makers | TRC | Existing | NE4888 | Strip Curtains for Walk-ins | Strip Curtains for Walk-ins | NonEquip | 4 | Walk-in cooler | 0% | Tech/Econ | 2.115% | 0 | 0 | 0
Tech | Hospitals | Refrigeration | Vending and ice makers | TRC | Existing | NE4862 | Refrigerated Display Case Lighting Controls | Refrigerated Display Case Lighting Controls | NonEquip | 8 | Display cases | 0% | Tech/Econ | 2.524% | 0 | 0 | 0
Tech | Hospitals | Refrigeration | Vending and ice makers | TRC | Existing | NE4836 | PSC to ECM Evaporator Fan Motor (Walk-In, Refrigerator) | PSC to ECM Evaporator Fan Motor (Walk-In, Refrigerator) | NonEquip | 15 | Walk-in cooler | 0% | Tech/Econ | 37.5% | 0 | 0 | 0
Tech | Hospitals | Refrigeration | Vending and ice makers | TRC | Existing | NE4810 | PSC to ECM Evaporator Fan Motor (Reach-In) | PSC to ECM Evaporator Fan Motor (Reach-In) | NonEquip | 15 | Display cases | 0% | Tech/Econ | 37.5% | 0 | 0 | 0
Tech | Hospitals | Refrigeration | Vending and ice makers | TRC | Existing | NE4784 | Night Covers for Display Cases | Night Covers for Display Cases | NonEquip | 5 | Display cases | 0% | Tech/Econ | 1.877% | 0 | 0 | 0
Tech | Hospitals | Refrigeration | Vending and ice makers | TRC | Existing | NE4758 | High R-Value Glass Doors | High R-Value Glass Doors | NonEquip | 12 | Display cases | 0% | Tech/Econ | 23.81% | 0 | 0 | 0
Tech | Hospitals | Refrigeration | Vending and ice makers | TRC | Existing | NE4732 | High Efficiency Refrigeration Compressor | High Efficiency Refrigeration Compressor | NonEquip | 13 | Display cases | 0% | Tech/Econ | 6.922% | 0 | 0 | 0
Tech | Hospitals | Refrigeration | Vending and ice makers | TRC | Existing | NE4706 | Freezer-Cooler Replacement Gaskets | Freezer-Cooler Replacement Gaskets | NonEquip | 4 | Display cases | 0% | Tech/Econ | 3.131% | 0 | 0 | 0
Tech | Hospitals | Refrigeration | Vending and ice makers | TRC | Existing | NE4680 | Floating Head Pressure Controls | Floating Head Pressure Controls | NonEquip | 15 |  | 24.64% | Tech/Econ | 6.05% | 2593.8416 | 0.3363 | 0.2817
Tech | Hospitals | Refrigeration | Vending and ice makers | TRC | Existing | NE4654 | Demand Defrost | Demand Defrost | NonEquip | 10 | Walk-in cooler | 0% | Tech/Econ | 30% | 0 | 0 | 0
Tech | Hospitals | Refrigeration | Vending and ice makers | TRC | Existing | NE4628 | Automatic Door Closer for Walk-in Coolers and Freezers | Automatic Door Closer for Walk-in Coolers and Freezers | NonEquip | 8 | Walk-in cooler | 0% | Tech/Econ | 3.131% | 0 | 0 | 0
Tech | Hospitals | Refrigeration | Vending and ice makers | TRC | Existing | NE4602 | Anti-Sweat Controls | Anti-Sweat Controls | NonEquip | 8 | Display cases | 0% | Tech/Econ | 85% | 0 | 0 | 0
Tech | Hospitals | Refrigeration | Vending and ice makers | TRC | Turnover | ET2574 | Energy Star Vending Machine | Energy Star Vending Machine | Equip | 14 | Vending and ice makers | 4.15% | Tech/Econ | 36% | 2841.3336 | 0.44589 | 0.27713
Tech | Hospitals | Refrigeration | Vending and ice makers | TRC | Turnover | ET2496 | Energy Star Ice Maker | Energy Star Ice Maker | Equip | 8 | Vending and ice makers | 32.68% | Tech/Econ | 11.39% | 6973.4493 | 0.90414 | 0.75733
Tech | Hospitals | Refrigeration | Vending and ice makers | TRC | New | EN2600 | Energy Star Vending Machine | Energy Star Vending Machine | Equip | 14 | Vending and ice makers | 4.15% | Tech/Econ | 36% | 65.4015 | 0.010264 | 0.006379
Tech | Hospitals | Refrigeration | Vending and ice makers | TRC | New | EN2522 | Energy Star Ice Maker | Energy Star Ice Maker | Equip | 8 | Vending and ice makers | 32.68% | Tech/Econ | 11.39% | 160.5142 | 0.020811 | 0.017432
Tech | Hospitals | Exterior Lighting | Street lighting | TRC | New | NN5291 | Retro-Commissioning | Retro-Commissioning | NonEquip | 5 |  | 0% | Tech/Econ | 16% | 0 | 0 | 0
Tech | Hospitals | Exterior Lighting | Street lighting | TRC | New | NN2977 | Outdoor Lighting Controls | Outdoor Lighting Controls | NonEquip | 8 | Exterior parking/lot lighting | 0% | Tech/Econ | 28% | 0 | 0 | 0
Tech | Hospitals | Exterior Lighting | Street lighting | TRC | New | NN2951 | Bi-Level Lighting Control (Exterior) | Bi-Level Lighting Control (Exterior) | NonEquip | 9 | Exterior parking/lot lighting | 0% | Tech/Econ | 31% | 0 | 0 | 0
Tech | Hospitals | Exterior Lighting | Street lighting | TRC | Existing | NE5278 | Retro-Commissioning | Retro-Commissioning | NonEquip | 5 |  | 21.99% | Tech/Econ | 16% | 314.7734 | 0 | 0.0015248
Tech | Hospitals | Exterior Lighting | Street lighting | TRC | Existing | NE2964 | Outdoor Lighting Controls | Outdoor Lighting Controls | NonEquip | 8 | Exterior parking/lot lighting | 0% | Tech/Econ | 28% | 0 | 0 | 0
Tech | Hospitals | Exterior Lighting | Street lighting | TRC | Existing | NE2938 | Bi-Level Lighting Control (Exterior) | Bi-Level Lighting Control (Exterior) | NonEquip | 9 | Exterior parking/lot lighting | 0% | Tech/Econ | 31% | 0 | 0 | 0
Tech | Hospitals | Exterior Lighting | Street lighting | TRC | Turnover | ET786 | LED Traffic and Crosswalk Lighting | LED Traffic and Crosswalk Lighting | Equip | 10 | Street lighting | 0% | Tech/Econ | 37.14% | 0 | 0 | 0
Tech | Hospitals | Exterior Lighting | Street lighting | TRC | Turnover | ET747 | LED Street Lights | LED Street Lights | Equip | 18 | Street lighting | 0% | Tech/Econ | 66.53% | 0 | 0 | 0
Tech | Hospitals | Exterior Lighting | Street lighting | TRC | New | EN812 | LED Traffic and Crosswalk Lighting | LED Traffic and Crosswalk Lighting | Equip | 10 | Street lighting | 0% | Tech/Econ | 37.14% | 0 | 0 | 0
Tech | Hospitals | Exterior Lighting | Street lighting | TRC | New | EN773 | LED Street Lights | LED Street Lights | Equip | 18 | Street lighting | 0% | Tech/Econ | 66.53% | 0 | 0 | 0
Tech | Hospitals | Cooking | Steamer | TRC | Turnover | ET201 | Energy Star Steamer | Energy Star Steamer | Equip | 12 | Steamer | 11.72% | Tech/Econ | 56.63% | 647.7383 | 0.095177 | 0.055264
Tech | Hospitals | Cooking | Steamer | TRC | New | EN227 | Energy Star Steamer | Energy Star Steamer | Equip | 12 | Steamer | 11.72% | Tech/Econ | 56.63% | 14.9096 | 0.0021908 | 0.0012721
Tech | Hospitals | Exterior Lighting | Spot lighting/Security/Flood | TRC | New | NN5291 | Retro-Commissioning | Retro-Commissioning | NonEquip | 5 |  | 0% | Tech/Econ | 16% | 0 | 0 | 0
Tech | Hospitals | Exterior Lighting | Spot lighting/Security/Flood | TRC | New | NN2977 | Outdoor Lighting Controls | Outdoor Lighting Controls | NonEquip | 8 | Exterior parking/lot lighting | 0% | Tech/Econ | 28% | 0 | 0 | 0
Tech | Hospitals | Exterior Lighting | Spot lighting/Security/Flood | TRC | New | NN2951 | Bi-Level Lighting Control (Exterior) | Bi-Level Lighting Control (Exterior) | NonEquip | 9 | Exterior parking/lot lighting | 0% | Tech/Econ | 31% | 0 | 0 | 0
Tech | Hospitals | Exterior Lighting | Spot lighting/Security/Flood | TRC | Existing | NE5278 | Retro-Commissioning | Retro-Commissioning | NonEquip | 5 |  | 21.99% | Tech/Econ | 16% | 271.4864 | 0 | 0.0013151
Tech | Hospitals | Exterior Lighting | Spot lighting/Security/Flood | TRC | Existing | NE2964 | Outdoor Lighting Controls | Outdoor Lighting Controls | NonEquip | 8 | Exterior parking/lot lighting | 0% | Tech/Econ | 28% | 0 | 0 | 0
Tech | Hospitals | Exterior Lighting | Spot lighting/Security/Flood | TRC | Existing | NE2938 | Bi-Level Lighting Control (Exterior) | Bi-Level Lighting Control (Exterior) | NonEquip | 9 | Exterior parking/lot lighting | 0% | Tech/Econ | 31% | 0 | 0 | 0
Tech | Hospitals | Exterior Lighting | Spot lighting/Security/Flood | TRC | Turnover | ET669 | LED Exterior Lighting | LED Exterior Lighting | Equip | 13 | Spot lighting/Security/Flood | 4.268% | Tech/Econ | 60.51% | 204.5723 | 0 | 0
Tech | Hospitals | Exterior Lighting | Spot lighting/Security/Flood | TRC | Turnover | ET552 | LED - 9W Flood | LED - 9W Flood | Equip | 15 | Spot lighting/Security/Flood | 13.31% | Tech/Econ | 86.15% | 1025.7715 | 0 | 0
Tech | Hospitals | Exterior Lighting | Spot lighting/Security/Flood | TRC | Turnover | ET474 | CFL - 15W Flood | CFL - 15W Flood | Equip | 7.8 | Spot lighting/Security/Flood | 0% | Tech/Econ | 76.92% | 0 | 0 | 0
Tech | Hospitals | Exterior Lighting | Spot lighting/Security/Flood | TRC | New | EN695 | LED Exterior Lighting | LED Exterior Lighting | Equip | 13 | Spot lighting/Security/Flood | 4.624% | Tech/Econ | 60.51% | 1.4721 | 0 | 0
Tech | Hospitals | Exterior Lighting | Spot lighting/Security/Flood | TRC | New | EN578 | LED - 9W Flood | LED - 9W Flood | Equip | 15 | Spot lighting/Security/Flood | 86.42% | Tech/Econ | 86.15% | 153.3211 | 0 | 0
Tech | Hospitals | Exterior Lighting | Spot lighting/Security/Flood | TRC | New | EN500 | CFL - 15W Flood | CFL - 15W Flood | Equip | 7.8 | Spot lighting/Security/Flood | 0% | Tech/Econ | 76.92% | 0 | 0 | 0
Tech | Hospitals | Interior Lighting | Spot lighting | TRC | New | NN5265 | Retro-Commissioning | Retro-Commissioning | NonEquip | 5 |  | 0% | Tech/Econ | 16% | 0 | 0 | 0
Tech | Hospitals | Interior Lighting | Spot lighting | TRC | New | NN4433 | Interior Lighting Controls | Interior Lighting Controls | NonEquip | 8 | Overhead (fluorescent/LED/CFL U-shape) | 0% | Tech/Econ | 28% | 0 | 0 | 0
Tech | Hospitals | Interior Lighting | Spot lighting | TRC | New | NN4407 | Bi-Level Lighting Control (Interior) | Bi-Level Lighting Control (Interior) | NonEquip | 8 | Overhead (fluorescent/LED/CFL U-shape) | 0% | Tech/Econ | 31% | 0 | 0 | 0
Tech | Hospitals | Interior Lighting | Spot lighting | TRC | New | NN3705 | Facility Energy Management System | Facility Energy Management System | NonEquip | 15 |  | 4.276% | Tech/Econ | 24% | 4.0302 | 0.00059664 | 0.0005154
Tech | Hospitals | Interior Lighting | Spot lighting | TRC | Existing | NE5252 | Retro-Commissioning | Retro-Commissioning | NonEquip | 5 |  | 21.99% | Tech/Econ | 16% | 313.523 | 0.1322 | 0.0015188
Tech | Hospitals | Interior Lighting | Spot lighting | TRC | Existing | NE4420 | Interior Lighting Controls | Interior Lighting Controls | NonEquip | 8 | Overhead (fluorescent/LED/CFL U-shape) | 0% | Tech/Econ | 28% | 0 | 0 | 0
Tech | Hospitals | Interior Lighting | Spot lighting | TRC | Existing | NE4394 | Bi-Level Lighting Control (Interior) | Bi-Level Lighting Control (Interior) | NonEquip | 8 | Overhead (fluorescent/LED/CFL U-shape) | 0% | Tech/Econ | 31% | 0 | 0 | 0
Tech | Hospitals | Interior Lighting | Spot lighting | TRC | Existing | NE3692 | Facility Energy Management System | Facility Energy Management System | NonEquip | 15 |  | 5.375% | Tech/Econ | 24% | 116.4608 | 0.017241 | 0.014893
Tech | Hospitals | Interior Lighting | Spot lighting | TRC | Turnover | ET1605 | LED Display Lighting (Interior) | LED Display Lighting (Interior) | Equip | 15 | Spot lighting | 2.129% | Tech/Econ | 87.04% | 316.1182 | 0.0332 | 0.03112
Tech | Hospitals | Interior Lighting | Spot lighting | TRC | Turnover | ET1566 | LED - 14W | LED - 14W | Equip | 15 | Spot lighting | 86.42% | Tech/Econ | 53.33% | 7717.7381 | 0.78445 | 0.76823
Tech | Hospitals | Interior Lighting | Spot lighting | TRC | Turnover | ET1449 | CFL-23W | CFL-23W | Equip | 7.8 | Spot lighting | 0% | Tech/Econ | 23.33% | 0 | 0 | 0
Tech | Hospitals | Interior Lighting | Spot lighting | TRC | New | EN1631 | LED Display Lighting (Interior) | LED Display Lighting (Interior) | Equip | 15 | Spot lighting | 0% | Tech/Econ | 87.04% | 0 | 0 | 0
Tech | Hospitals | Interior Lighting | Spot lighting | TRC | New | EN1592 | LED - 14W | LED - 14W | Equip | 15 | Spot lighting | 0% | Tech/Econ | 53.33% | 0 | 0 | 0
Tech | Hospitals | Interior Lighting | Spot lighting | TRC | New | EN1475 | CFL-23W | CFL-23W | Equip | 7.8 | Spot lighting | 0% | Tech/Econ | 23.33% | 0 | 0 | 0
Tech | Hospitals | Office Equipment | Servers | TRC | New | NN4589 | Smart Strip Plug Outlet | Smart Strip Plug Outlet | NonEquip | 4 |  | 43.9% | Tech/Econ | 1.187% | 3.5592 | 0.00052923 | 0.00036781
Tech | Hospitals | Office Equipment | Servers | TRC | New | NN4563 | Network PC Power Management | Network PC Power Management | NonEquip | 5 | Computers | 0% | Tech/Econ | 56.5% | 0 | 0 | 0
Tech | Hospitals | Office Equipment | Servers | TRC | Existing | NE4576 | Smart Strip Plug Outlet | Smart Strip Plug Outlet | NonEquip | 4 |  | 43.9% | Tech/Econ | 1.187% | 151.1036 | 0.022468 | 0.015615
Tech | Hospitals | Office Equipment | Servers | TRC | Existing | NE4550 | Network PC Power Management | Network PC Power Management | NonEquip | 5 | Computers | 0% | Tech/Econ | 56.5% | 0 | 0 | 0
Tech | Hospitals | Office Equipment | Servers | TRC | Turnover | ET2301 | Server Virtualization | Server Virtualization | Equip | 3 | Servers | 92% | Tech/Econ | 85.71% | 113224.6706 | 16.8523 | 11.7212
Tech | Hospitals | Office Equipment | Servers | TRC | Turnover | ET1137 | High Efficiency Data Center Cooling | High Efficiency Data Center Cooling | Equip | 20 | Servers | 15.96% | Tech/Econ | 28% | 1356.3962 | 0.31096 | 0.1796
Tech | Hospitals | Office Equipment | Servers | TRC | New | EN2327 | Server Virtualization | Server Virtualization | Equip | 3 | Servers | 92% | Tech/Econ | 85.71% | 2606.1945 | 0.3879 | 0.2698
Tech | Hospitals | Office Equipment | Servers | TRC | New | EN1163 | High Efficiency Data Center Cooling | High Efficiency Data Center Cooling | Equip | 20 | Servers | 15.96% | Tech/Econ | 28% | 15.6523 | 0.0035884 | 0.0020726
Tech | Hospitals | Space Cooling | Residential-type central air conditioners | TRC | New | NN5369 | Retro-Commissioning | Retro-Commissioning | NonEquip | 5 |  | 0% | Tech/Econ | 16% | 0 | 0 | 0
Tech | Hospitals | Space Cooling | Residential-type central air conditioners | TRC | New | NN4381 | Window Sun Protection | Window Sun Protection | NonEquip | 10 |  | 15.35% | Tech/Econ | 16% | 13.2779 | 0.0047972 | -6.8626e-05
Tech | Hospitals | Space Cooling | Residential-type central air conditioners | TRC | New | NN4355 | Waterside Economizer | Waterside Economizer | NonEquip | 20 |  | 19.15% | Tech/Econ | 5.556% | 0 | 0 | 0
Tech | Hospitals | Space Cooling | Residential-type central air conditioners | TRC | New | NN4147 | Smart Thermostat | Smart Thermostat | NonEquip | 11 |  | 31.48% | Tech/Econ | 10% | 16.1853 | 0.0013529 | 0
Tech | Hospitals | Space Cooling | Residential-type central air conditioners | TRC | New | NN4043 | Programmable Thermostat | Programmable Thermostat | NonEquip | 11 |  | 0% | Tech/Econ | 3.6% | 0 | 0 | 0
Tech | Hospitals | Space Cooling | Residential-type central air conditioners | TRC | New | NN3991 | Low U-Value Windows | Low U-Value Windows | NonEquip | 20 |  | 13.44% | Tech/Econ | 10% | 7.0877 | 0.0026345 | 0
Tech | Hospitals | Space Cooling | Residential-type central air conditioners | TRC | New | NN3913 | HVAC tune-up_RTU | HVAC tune-up_RTU | NonEquip | 5 | Packaged air conditioning units (RTUs) | 0% | Tech/Econ | 5% | 0 | 0 | 0
Tech | Hospitals | Space Cooling | Residential-type central air conditioners | TRC | New | NN3887 | HVAC tune-up | HVAC tune-up | NonEquip | 5 | Residential-type central air conditioners | 0% | Tech/Econ | 5% | 0 | 0 | 0
Tech | Hospitals | Space Cooling | Residential-type central air conditioners | TRC | New | NN3679 | Facility Energy Management System | Facility Energy Management System | NonEquip | 15 |  | 4.276% | Tech/Econ | 20% | 5.131 | 0.00075961 | 0
Tech | Hospitals | Space Cooling | Residential-type central air conditioners | TRC | New | NN3627 | Facility Commissioning | Facility Commissioning | NonEquip | 10 |  | 35.83% | Tech/Econ | 16% | 32.8879 | 0.0057577 | 0.00027429
Tech | Hospitals | Space Cooling | Residential-type central air conditioners | TRC | New | NN3601 | Energy Recovery Ventilation System (ERV) | Energy Recovery Ventilation System (ERV) | NonEquip | 15 | Packaged air conditioning units (RTUs) | 0% | Tech/Econ | 9.935% | 0 | 0 | 0
Tech | Hospitals | Space Cooling | Residential-type central air conditioners | TRC | New | NN3523 | Duct Sealing Repair | Duct Sealing Repair | NonEquip | 15 |  | 0% | Tech/Econ | 12% | 0 | 0 | 0
Tech | Hospitals | Space Cooling | Residential-type central air conditioners | TRC | New | NN3471 | Duct Insulation | Duct Insulation | NonEquip | 15 |  | 0% | Tech/Econ | 2.045% | 0 | 0 | 0
Tech | Hospitals | Space Cooling | Residential-type central air conditioners | TRC | New | NN3419 | Dedicated Outdoor Air System on VRF unit | Dedicated Outdoor Air System on VRF unit | NonEquip | 15 | Residential-type central air conditioners | 58.91% | Tech/Econ | 17.5% | 21.2438 | 0.0064643 | 0
Tech | Hospitals | Space Cooling | Residential-type central air conditioners | TRC | New | NN3367 | Cool Roof | Cool Roof | NonEquip | 15 |  | 72.49% | Tech/Econ | 0.253% | 0 | 0 | 0
Tech | Hospitals | Space Cooling | Residential-type central air conditioners | TRC | New | NN3315 | Chilled Water System - Variable Speed Drives | Chilled Water System - Variable Speed Drives | NonEquip | 13 | Central chillers inside | 0% | Tech/Econ | 24.74% | 0 | 0 | 0
Tech | Hospitals | Space Cooling | Residential-type central air conditioners | TRC | New | NN3289 | Chilled Water Controls Optimization | Chilled Water Controls Optimization | NonEquip | 10 | Central chillers inside | 0% | Tech/Econ | 12.5% | 0 | 0 | 0
Tech | Hospitals | Space Cooling | Residential-type central air conditioners | TRC | New | NN3211 | Ceiling Insulation(R2 to R38) | Ceiling Insulation(R2 to R38) | NonEquip | 20 |  | 0% | Tech/Econ | 2.096% | 0 | 0 | 0
Tech | Hospitals | Space Cooling | Residential-type central air conditioners | TRC | New | NN3107 | Ceiling Insulation(R12 to R38) | Ceiling Insulation(R12 to R38) | NonEquip | 20 |  | 0% | Tech/Econ | 0.2523% | 0 | 0 | 0
Tech | Hospitals | Space Cooling | Residential-type central air conditioners | TRC | New | NN3055 | Airside Economizer | Airside Economizer | NonEquip | 10 | Packaged air conditioning units (RTUs) | 0% | Tech/Econ | 5.556% | 0 | 0 | 0
Tech | Hospitals | Space Cooling | Residential-type central air conditioners | TRC | Existing | NE5356 | Retro-Commissioning | Retro-Commissioning | NonEquip | 5 |  | 21.99% | Tech/Econ | 16% | 783.6124 | 0.33041 | 0
Tech | Hospitals | Space Cooling | Residential-type central air conditioners | TRC | Existing | NE4368 | Window Sun Protection | Window Sun Protection | NonEquip | 10 |  | 7.839% | Tech/Econ | 16% | 282.8913 | 0.10221 | -0.0014621
Tech | Hospitals | Space Cooling | Residential-type central air conditioners | TRC | Existing | NE4342 | Waterside Economizer | Waterside Economizer | NonEquip | 20 |  | 12.77% | Tech/Econ | 5.556% | 147.6073 | 0.056653 | 0
Tech | Hospitals | Space Cooling | Residential-type central air conditioners | TRC | Existing | NE4212 | Wall Insulation | Wall Insulation | NonEquip | 20 |  | 0% | Tech/Econ | 10.6% | 0 | 0 | 0
Tech | Hospitals | Space Cooling | Residential-type central air conditioners | TRC | Existing | NE4134 | Smart Thermostat | Smart Thermostat | NonEquip | 11 |  | 31.48% | Tech/Econ | 10% | 676.3899 | 0.056537 | 0
Tech | Hospitals | Space Cooling | Residential-type central air conditioners | TRC | Existing | NE4108 | Roof Insulation | Roof Insulation | NonEquip | 20 |  | 58.5% | Tech/Econ | 0.3072% | 37.1404 | 0.015361 | 0
Tech | Hospitals | Space Cooling | Residential-type central air conditioners | TRC | Existing | NE4030 | Programmable Thermostat | Programmable Thermostat | NonEquip | 11 |  | 0% | Tech/Econ | 3.6% | 0 | 0 | 0
Tech | Hospitals | Space Cooling | Residential-type central air conditioners | TRC | Existing | NE3978 | Low U-Value Windows | Low U-Value Windows | NonEquip | 20 |  | 5.375% | Tech/Econ | 46% | 841.3073 | 0.31272 | 0
Tech | Hospitals | Space Cooling | Residential-type central air conditioners | TRC | Existing | NE3900 | HVAC tune-up_RTU | HVAC tune-up_RTU | NonEquip | 5 | Packaged air conditioning units (RTUs) | 0% | Tech/Econ | 5% | 0 | 0 | 0
Tech | Hospitals | Space Cooling | Residential-type central air conditioners | TRC | Existing | NE3874 | HVAC tune-up | HVAC tune-up | NonEquip | 5 | Residential-type central air conditioners | 0% | Tech/Econ | 5% | 0 | 0 | 0
Tech | Hospitals | Space Cooling | Residential-type central air conditioners | TRC | Existing | NE3796 | Green Roof | Green Roof | NonEquip | 15 |  | 0.063% | Tech/Econ | 0.1781% | 0.023097 | 9.8121e-06 | 0
Tech | Hospitals | Space Cooling | Residential-type central air conditioners | TRC | Existing | NE3744 | Floor Insulation | Floor Insulation | NonEquip | 20 |  | 12.82% | Tech/Econ | 0.0806% | 2.1283 | 0.00088021 | 0
Tech | Hospitals | Space Cooling | Residential-type central air conditioners | TRC | Existing | NE3666 | Facility Energy Management System | Facility Energy Management System | NonEquip | 15 |  | 5.375% | Tech/Econ | 20% | 273.2892 | 0.040458 | 0
Tech | Hospitals | Space Cooling | Residential-type central air conditioners | TRC | Existing | NE3588 | Energy Recovery Ventilation System (ERV) | Energy Recovery Ventilation System (ERV) | NonEquip | 15 | Packaged air conditioning units (RTUs) | 0% | Tech/Econ | 9.935% | 0 | 0 | 0
Tech | Hospitals | Space Cooling | Residential-type central air conditioners | TRC | Existing | NE3510 | Duct Sealing Repair | Duct Sealing Repair | NonEquip | 15 |  | 0% | Tech/Econ | 12% | 0 | 0 | 0
Tech | Hospitals | Space Cooling | Residential-type central air conditioners | TRC | Existing | NE3458 | Duct Insulation | Duct Insulation | NonEquip | 15 |  | 0% | Tech/Econ | 2.045% | 0 | 0 | 0
Tech | Hospitals | Space Cooling | Residential-type central air conditioners | TRC | Existing | NE3406 | Dedicated Outdoor Air System on VRF unit | Dedicated Outdoor Air System on VRF unit | NonEquip | 15 | Residential-type central air conditioners | 58.91% | Tech/Econ | 17.5% | 2592.7632 | 0.78896 | 0
Tech | Hospitals | Space Cooling | Residential-type central air conditioners | TRC | Existing | NE3354 | Cool Roof | Cool Roof | NonEquip | 15 |  | 72.74% | Tech/Econ | 0.253% | 37.9693 | 0.01613 | 0
Tech | Hospitals | Space Cooling | Residential-type central air conditioners | TRC | Existing | NE3302 | Chilled Water System - Variable Speed Drives | Chilled Water System - Variable Speed Drives | NonEquip | 13 | Central chillers inside | 0% | Tech/Econ | 24.74% | 0 | 0 | 0
Tech | Hospitals | Space Cooling | Residential-type central air conditioners | TRC | Existing | NE3276 | Chilled Water Controls Optimization | Chilled Water Controls Optimization | NonEquip | 10 | Central chillers inside | 0% | Tech/Econ | 12.5% | 0 | 0 | 0
Tech | Hospitals | Space Cooling | Residential-type central air conditioners | TRC | Existing | NE3198 | Ceiling Insulation(R2 to R38) | Ceiling Insulation(R2 to R38) | NonEquip | 20 |  | 0% | Tech/Econ | 2.096% | 0 | 0 | 0
Tech | Hospitals | Space Cooling | Residential-type central air conditioners | TRC | Existing | NE3146 | Ceiling Insulation(R19 to R38) | Ceiling Insulation(R19 to R38) | NonEquip | 20 |  | 0% | Tech/Econ | 0.1164% | 0 | 0 | 0
Tech | Hospitals | Space Cooling | Residential-type central air conditioners | TRC | Existing | NE3094 | Ceiling Insulation(R12 to R38) | Ceiling Insulation(R12 to R38) | NonEquip | 20 |  | 0% | Tech/Econ | 0.2523% | 0 | 0 | 0
Tech | Hospitals | Space Cooling | Residential-type central air conditioners | TRC | Existing | NE3042 | Airside Economizer | Airside Economizer | NonEquip | 10 | Packaged air conditioning units (RTUs) | 0% | Tech/Econ | 5.556% | 0 | 0 | 0
Tech | Hospitals | Space Cooling | Residential-type central air conditioners | TRC | Turnover | ET825 | Geothermal Heat Pump | Geothermal Heat Pump | Equip | 15 | Residential-type central air conditioners | 30.5% | Tech/Econ | 21.18% | 1755.1719 | 0.30858 | 0
Tech | Hospitals | Space Cooling | Residential-type central air conditioners | TRC | Turnover | ET1371 | Variable Refrigerant Flow (VRF) HVAC Systems | Variable Refrigerant Flow (VRF) HVAC Systems | Equip | 15 | Residential-type central air conditioners | 49.09% | Tech/Econ | 36.88% | 6007.5956 | 1.8281 | 0
Tech | Hospitals | Space Cooling | Residential-type central air conditioners | TRC | Turnover | ET1293 | High Efficiency PTHP | High Efficiency PTHP | Equip | 15 | Residential-type central air conditioners | 0% | Tech/Econ | 23.64% | 0 | 0 | 0
Tech | Hospitals | Space Cooling | Residential-type central air conditioners | TRC | Turnover | ET1254 | High Efficiency PTAC | High Efficiency PTAC | Equip | 15 | Residential-type central air conditioners | 0% | Tech/Econ | 23.64% | 0 | 0 | 0
Tech | Hospitals | Space Cooling | Residential-type central air conditioners | TRC | New | EN851 | Geothermal Heat Pump | Geothermal Heat Pump | Equip | 15 | Residential-type central air conditioners | 30.5% | Tech/Econ | 21.18% | 41.4246 | 0.0072829 | 0
Tech | Hospitals | Space Cooling | Residential-type central air conditioners | TRC | New | EN1397 | Variable Refrigerant Flow (VRF) HVAC Systems | Variable Refrigerant Flow (VRF) HVAC Systems | Equip | 15 | Residential-type central air conditioners | 49.09% | Tech/Econ | 36.88% | 141.7881 | 0.043145 | 0
Tech | Hospitals | Space Cooling | Residential-type central air conditioners | TRC | New | EN1319 | High Efficiency PTHP | High Efficiency PTHP | Equip | 15 | Residential-type central air conditioners | 0% | Tech/Econ | 23.64% | 0 | 0 | 0
Tech | Hospitals | Space Cooling | Residential-type central air conditioners | TRC | New | EN1280 | High Efficiency PTAC | High Efficiency PTAC | Equip | 15 | Residential-type central air conditioners | 0% | Tech/Econ | 23.64% | 0 | 0 | 0
Tech | Hospitals | Space Heating | Residential/split system heat pump | TRC | New | NN5343 | Retro-Commissioning | Retro-Commissioning | NonEquip | 5 |  | 0% | Tech/Econ | 16% | 0 | 0 | 0
Tech | Hospitals | Space Heating | Residential/split system heat pump | TRC | New | NN4329 | Water Cooled Refrigeration Heat Recovery | Water Cooled Refrigeration Heat Recovery | NonEquip | 20 |  | 4.199% | Tech/Econ | 10% | 3.6937 | 0 | 0.00040115
Tech | Hospitals | Space Heating | Residential/split system heat pump | TRC | New | NN4277 | Warehouse Loading Dock Seals | Warehouse Loading Dock Seals | NonEquip | 18 |  | 0% | Tech/Econ | 0.04124% | 0 | 0 | 0
Tech | Hospitals | Space Heating | Residential/split system heat pump | TRC | New | NN4173 | Smart Thermostat | Smart Thermostat | NonEquip | 11 |  | 31.48% | Tech/Econ | 10% | 28.5861 | 0 | 0.0007059
Tech | Hospitals | Space Heating | Residential/split system heat pump | TRC | New | NN4095 | Roof Insulation | Roof Insulation | NonEquip | 20 |  | 58.5% | Tech/Econ | 0.1648% | 0.62571 | 0 | 0.00015243
Tech | Hospitals | Space Heating | Residential/split system heat pump | TRC | New | NN4069 | Programmable Thermostat | Programmable Thermostat | NonEquip | 11 |  | 0% | Tech/Econ | 3.6% | 0 | 0 | 0
Tech | Hospitals | Space Heating | Residential/split system heat pump | TRC | New | NN4017 | Low U-Value Windows | Low U-Value Windows | NonEquip | 20 |  | 13.44% | Tech/Econ | 10% | 11.7703 | 0 | 4.8918e-05
Tech | Hospitals | Space Heating | Residential/split system heat pump | TRC | New | NN3783 | Green Roof | Green Roof | NonEquip | 15 |  | 0.315% | Tech/Econ | 0.2547% | 0.0065794 | 0 | 0
Tech | Hospitals | Space Heating | Residential/split system heat pump | TRC | New | NN3731 | Floor Insulation | Floor Insulation | NonEquip | 20 |  | 32.06% | Tech/Econ | 0.08647% | 0 | 0 | 0
Tech | Hospitals | Space Heating | Residential/split system heat pump | TRC | New | NN3653 | Facility Energy Management System | Facility Energy Management System | NonEquip | 15 |  | 4.276% | Tech/Econ | 20% | 7.8337 | 0 | 0.0010018
Tech | Hospitals | Space Heating | Residential/split system heat pump | TRC | New | NN3575 | ECM Motors on Furnaces | ECM Motors on Furnaces | NonEquip | 15 | Forced air furnace | 0% | Tech/Econ | 1.706% | 0 | 0 | 0
Tech | Hospitals | Space Heating | Residential/split system heat pump | TRC | New | NN3549 | Duct Sealing Repair | Duct Sealing Repair | NonEquip | 15 |  | 0% | Tech/Econ | 12% | 0 | 0 | 0
Tech | Hospitals | Space Heating | Residential/split system heat pump | TRC | New | NN3497 | Duct Insulation | Duct Insulation | NonEquip | 15 |  | 0% | Tech/Econ | 2.045% | 0 | 0 | 0
Tech | Hospitals | Space Heating | Residential/split system heat pump | TRC | New | NN3445 | Destratification Fans | Destratification Fans | NonEquip | 10 |  | 0% | Tech/Econ | 15.61% | 0 | 0 | 0
Tech | Hospitals | Space Heating | Residential/split system heat pump | TRC | New | NN3393 | Dedicated Outdoor Air System on VRF unit | Dedicated Outdoor Air System on VRF unit | NonEquip | 15 | Residential/split system heat pump | 58.91% | Tech/Econ | 10% | 43.9887 | 0 | 0.013529
Tech | Hospitals | Space Heating | Residential/split system heat pump | TRC | New | NN3341 | Cool Roof | Cool Roof | NonEquip | 15 |  | 72.49% | Tech/Econ | 0.03313% | 0 | 0 | 0
Tech | Hospitals | Space Heating | Residential/split system heat pump | TRC | New | NN3237 | Ceiling Insulation(R30 to R38) | Ceiling Insulation(R30 to R38) | NonEquip | 20 |  | 0% | Tech/Econ | 0.03331% | 0 | 0 | 0
Tech | Hospitals | Space Heating | Residential/split system heat pump | TRC | New | NN3185 | Ceiling Insulation(R2 to R38) | Ceiling Insulation(R2 to R38) | NonEquip | 20 |  | 0% | Tech/Econ | 2.248% | 0 | 0 | 0
Tech | Hospitals | Space Heating | Residential/split system heat pump | TRC | New | NN3133 | Ceiling Insulation(R19 to R38) | Ceiling Insulation(R19 to R38) | NonEquip | 20 |  | 0% | Tech/Econ | 0.1249% | 0 | 0 | 0
Tech | Hospitals | Space Heating | Residential/split system heat pump | TRC | New | NN3081 | Ceiling Insulation(R12 to R38) | Ceiling Insulation(R12 to R38) | NonEquip | 20 |  | 0% | Tech/Econ | 0.2706% | 0 | 0 | 0
Tech | Hospitals | Space Heating | Residential/split system heat pump | TRC | New | NN3003 | Air Curtains | Air Curtains | NonEquip | 8 |  | 28.37% | Tech/Econ | 0.02369% | 0 | 0 | 0
Tech | Hospitals | Space Heating | Residential/split system heat pump | TRC | Existing | NE5330 | Retro-Commissioning | Retro-Commissioning | NonEquip | 5 |  | 21.99% | Tech/Econ | 16% | 1151.8704 | 0 | 0.0055799
Tech | Hospitals | Space Heating | Residential/split system heat pump | TRC | Existing | NE4316 | Water Cooled Refrigeration Heat Recovery | Water Cooled Refrigeration Heat Recovery | NonEquip | 20 |  | 55.99% | Tech/Econ | 10% | 2082.0941 | 0 | 0.22612
Tech | Hospitals | Space Heating | Residential/split system heat pump | TRC | Existing | NE4264 | Warehouse Loading Dock Seals | Warehouse Loading Dock Seals | NonEquip | 18 |  | 0% | Tech/Econ | 0.0455% | 0 | 0 | 0
Tech | Hospitals | Space Heating | Residential/split system heat pump | TRC | Existing | NE4238 | Wall Insulation | Wall Insulation | NonEquip | 20 |  | 0% | Tech/Econ | 1.832% | 0 | 0 | 0
Tech | Hospitals | Space Heating | Residential/split system heat pump | TRC | Existing | NE4160 | Smart Thermostat | Smart Thermostat | NonEquip | 11 |  | 31.48% | Tech/Econ | 10% | 1208.5146 | 0 | 0.029843
Tech | Hospitals | Space Heating | Residential/split system heat pump | TRC | Existing | NE4082 | Roof Insulation | Roof Insulation | NonEquip | 20 |  | 58.5% | Tech/Econ | 0.3637% | 67.2023 | 0 | 0.016371
Tech | Hospitals | Space Heating | Residential/split system heat pump | TRC | Existing | NE4056 | Programmable Thermostat | Programmable Thermostat | NonEquip | 11 |  | 0% | Tech/Econ | 3.6% | 0 | 0 | 0
Tech | Hospitals | Space Heating | Residential/split system heat pump | TRC | Existing | NE4004 | Low U-Value Windows | Low U-Value Windows | NonEquip | 20 |  | 5.375% | Tech/Econ | 46% | 1162.3026 | 0 | 0.0048306
Tech | Hospitals | Space Heating | Residential/split system heat pump | TRC | Existing | NE3926 | Infiltration Reduction - Air Sealing | Infiltration Reduction - Air Sealing | NonEquip | 11 |  | 0% | Tech/Econ | 0.02275% | 0 | 0 | 0
Tech | Hospitals | Space Heating | Residential/split system heat pump | TRC | Existing | NE3848 | Hotel Card Energy Control Systems | Hotel Card Energy Control Systems | NonEquip | 15 |  | 0% | Tech/Econ | 0% | 0 | 0 | 0
Tech | Hospitals | Space Heating | Residential/split system heat pump | TRC | Existing | NE3770 | Green Roof | Green Roof | NonEquip | 15 |  | 0.063% | Tech/Econ | 0.281% | 0.055805 | 0 | 0
Tech | Hospitals | Space Heating | Residential/split system heat pump | TRC | Existing | NE3718 | Floor Insulation | Floor Insulation | NonEquip | 20 |  | 12.82% | Tech/Econ | 0.09541% | 3.8567 | 0 | 0.00093955
Tech | Hospitals | Space Heating | Residential/split system heat pump | TRC | Existing | NE3640 | Facility Energy Management System | Facility Energy Management System | NonEquip | 15 |  | 5.375% | Tech/Econ | 20% | 417.2394 | 0 | 0.053358
Tech | Hospitals | Space Heating | Residential/split system heat pump | TRC | Existing | NE3562 | ECM Motors on Furnaces | ECM Motors on Furnaces | NonEquip | 15 | Forced air furnace | 0% | Tech/Econ | 1.706% | 0 | 0 | 0
Tech | Hospitals | Space Heating | Residential/split system heat pump | TRC | Existing | NE3536 | Duct Sealing Repair | Duct Sealing Repair | NonEquip | 15 |  | 0% | Tech/Econ | 12% | 0 | 0 | 0
Tech | Hospitals | Space Heating | Residential/split system heat pump | TRC | Existing | NE3484 | Duct Insulation | Duct Insulation | NonEquip | 15 |  | 0% | Tech/Econ | 2.045% | 0 | 0 | 0
Tech | Hospitals | Space Heating | Residential/split system heat pump | TRC | Existing | NE3432 | Destratification Fans | Destratification Fans | NonEquip | 10 |  | 0% | Tech/Econ | 15.61% | 0 | 0 | 0
Tech | Hospitals | Space Heating | Residential/split system heat pump | TRC | Existing | NE3380 | Dedicated Outdoor Air System on VRF unit | Dedicated Outdoor Air System on VRF unit | NonEquip | 15 | Residential/split system heat pump | 58.91% | Tech/Econ | 10% | 2068.1115 | 0 | 0.63607
Tech | Hospitals | Space Heating | Residential/split system heat pump | TRC | Existing | NE3328 | Cool Roof | Cool Roof | NonEquip | 15 |  | 72.74% | Tech/Econ | 0.03656% | 8.3813 | 0 | 0
Tech | Hospitals | Space Heating | Residential/split system heat pump | TRC | Existing | NE3224 | Ceiling Insulation(R30 to R38) | Ceiling Insulation(R30 to R38) | NonEquip | 20 |  | 0% | Tech/Econ | 0.03675% | 0 | 0 | 0
Tech | Hospitals | Space Heating | Residential/split system heat pump | TRC | Existing | NE3172 | Ceiling Insulation(R2 to R38) | Ceiling Insulation(R2 to R38) | NonEquip | 20 |  | 0% | Tech/Econ | 2.481% | 0 | 0 | 0
Tech | Hospitals | Space Heating | Residential/split system heat pump | TRC | Existing | NE3120 | Ceiling Insulation(R19 to R38) | Ceiling Insulation(R19 to R38) | NonEquip | 20 |  | 0% | Tech/Econ | 0.1378% | 0 | 0 | 0
Tech | Hospitals | Space Heating | Residential/split system heat pump | TRC | Existing | NE3068 | Ceiling Insulation(R12 to R38) | Ceiling Insulation(R12 to R38) | NonEquip | 20 |  | 0% | Tech/Econ | 0.2986% | 0 | 0 | 0
Tech | Hospitals | Space Heating | Residential/split system heat pump | TRC | Existing | NE2990 | Air Curtains | Air Curtains | NonEquip | 8 |  | 33.45% | Tech/Econ | 0.02369% | 2.4964 | 0 | 0.00027111
Tech | Hospitals | Space Heating | Residential/split system heat pump | TRC | Turnover | ET864 | Geothermal Heat Pump | Geothermal Heat Pump | Equip | 15 | Residential/split system heat pump | 30.5% | Tech/Econ | 2.941% | 296.3306 | 0 | 0.048753
Tech | Hospitals | Space Heating | Residential/split system heat pump | TRC | Turnover | ET1410 | Variable Refrigerant Flow (VRF) HVAC Systems | Variable Refrigerant Flow (VRF) HVAC Systems | Equip | 15 | Residential/split system heat pump | 49.09% | Tech/Econ | 31.25% | 7033.6904 | 0 | 2.1633
Tech | Hospitals | Space Heating | Residential/split system heat pump | TRC | Turnover | ET1332 | High Efficiency PTHP | High Efficiency PTHP | Equip | 15 | Residential/split system heat pump | 0% | Tech/Econ | 9.375% | 0 | 0 | 0
Tech | Hospitals | Space Heating | Residential/split system heat pump | TRC | New | EN890 | Geothermal Heat Pump | Geothermal Heat Pump | Equip | 15 | Residential/split system heat pump | 30.5% | Tech/Econ | 2.941% | 0 | 0 | 0
Tech | Hospitals | Space Heating | Residential/split system heat pump | TRC | New | EN1436 | Variable Refrigerant Flow (VRF) HVAC Systems | Variable Refrigerant Flow (VRF) HVAC Systems | Equip | 15 | Residential/split system heat pump | 49.09% | Tech/Econ | 31.25% | 166.0054 | 0 | 0.051057
Tech | Hospitals | Space Heating | Residential/split system heat pump | TRC | New | EN1358 | High Efficiency PTHP | High Efficiency PTHP | Equip | 15 | Residential/split system heat pump | 0% | Tech/Econ | 9.375% | 0 | 0 | 0
Tech | Hospitals | Refrigeration | Residential style | TRC | New | NN5317 | Retro-Commissioning | Retro-Commissioning | NonEquip | 5 |  | 0% | Tech/Econ | 16% | 0 | 0 | 0
Tech | Hospitals | Refrigeration | Residential style | TRC | New | NN4901 | Strip Curtains for Walk-ins | Strip Curtains for Walk-ins | NonEquip | 4 | Walk-in cooler | 0% | Tech/Econ | 2.115% | 0 | 0 | 0
Tech | Hospitals | Refrigeration | Residential style | TRC | New | NN4875 | Refrigerated Display Case Lighting Controls | Refrigerated Display Case Lighting Controls | NonEquip | 8 | Display cases | 0% | Tech/Econ | 0.9365% | 0 | 0 | 0
Tech | Hospitals | Refrigeration | Residential style | TRC | New | NN4849 | PSC to ECM Evaporator Fan Motor (Walk-In, Refrigerator) | PSC to ECM Evaporator Fan Motor (Walk-In, Refrigerator) | NonEquip | 15 | Walk-in cooler | 0% | Tech/Econ | 37.5% | 0 | 0 | 0
Tech | Hospitals | Refrigeration | Residential style | TRC | New | NN4823 | PSC to ECM Evaporator Fan Motor (Reach-In) | PSC to ECM Evaporator Fan Motor (Reach-In) | NonEquip | 15 | Display cases | 0% | Tech/Econ | 37.5% | 0 | 0 | 0
Tech | Hospitals | Refrigeration | Residential style | TRC | New | NN4797 | Night Covers for Display Cases | Night Covers for Display Cases | NonEquip | 5 | Display cases | 0% | Tech/Econ | 1.877% | 0 | 0 | 0
Tech | Hospitals | Refrigeration | Residential style | TRC | New | NN4771 | High R-Value Glass Doors | High R-Value Glass Doors | NonEquip | 12 | Display cases | 0% | Tech/Econ | 0% | 0 | 0 | 0
Tech | Hospitals | Refrigeration | Residential style | TRC | New | NN4745 | High Efficiency Refrigeration Compressor | High Efficiency Refrigeration Compressor | NonEquip | 13 | Display cases | 0% | Tech/Econ | 6.922% | 0 | 0 | 0
Tech | Hospitals | Refrigeration | Residential style | TRC | New | NN4719 | Freezer-Cooler Replacement Gaskets | Freezer-Cooler Replacement Gaskets | NonEquip | 4 | Display cases | 0% | Tech/Econ | 0% | 0 | 0 | 0
Tech | Hospitals | Refrigeration | Residential style | TRC | New | NN4693 | Floating Head Pressure Controls | Floating Head Pressure Controls | NonEquip | 15 |  | 24.64% | Tech/Econ | 6.05% | 21.9607 | 0.0028473 | 0.002385
Tech | Hospitals | Refrigeration | Residential style | TRC | New | NN4667 | Demand Defrost | Demand Defrost | NonEquip | 10 | Walk-in cooler | 0% | Tech/Econ | 30% | 0 | 0 | 0
Tech | Hospitals | Refrigeration | Residential style | TRC | New | NN4641 | Automatic Door Closer for Walk-in Coolers and Freezers | Automatic Door Closer for Walk-in Coolers and Freezers | NonEquip | 8 | Walk-in cooler | 0% | Tech/Econ | 3.131% | 0 | 0 | 0
Tech | Hospitals | Refrigeration | Residential style | TRC | New | NN4615 | Anti-Sweat Controls | Anti-Sweat Controls | NonEquip | 8 | Display cases | 0% | Tech/Econ | 85% | 0 | 0 | 0
Tech | Hospitals | Refrigeration | Residential style | TRC | Existing | NE5304 | Retro-Commissioning | Retro-Commissioning | NonEquip | 5 |  | 21.99% | Tech/Econ | 16% | 2294.643 | 0.96754 | 0.011116
Tech | Hospitals | Refrigeration | Residential style | TRC | Existing | NE4888 | Strip Curtains for Walk-ins | Strip Curtains for Walk-ins | NonEquip | 4 | Walk-in cooler | 0% | Tech/Econ | 2.115% | 0 | 0 | 0
Tech | Hospitals | Refrigeration | Residential style | TRC | Existing | NE4862 | Refrigerated Display Case Lighting Controls | Refrigerated Display Case Lighting Controls | NonEquip | 8 | Display cases | 0% | Tech/Econ | 2.524% | 0 | 0 | 0
Tech | Hospitals | Refrigeration | Residential style | TRC | Existing | NE4836 | PSC to ECM Evaporator Fan Motor (Walk-In, Refrigerator) | PSC to ECM Evaporator Fan Motor (Walk-In, Refrigerator) | NonEquip | 15 | Walk-in cooler | 0% | Tech/Econ | 37.5% | 0 | 0 | 0
Tech | Hospitals | Refrigeration | Residential style | TRC | Existing | NE4810 | PSC to ECM Evaporator Fan Motor (Reach-In) | PSC to ECM Evaporator Fan Motor (Reach-In) | NonEquip | 15 | Display cases | 0% | Tech/Econ | 37.5% | 0 | 0 | 0
Tech | Hospitals | Refrigeration | Residential style | TRC | Existing | NE4784 | Night Covers for Display Cases | Night Covers for Display Cases | NonEquip | 5 | Display cases | 0% | Tech/Econ | 1.877% | 0 | 0 | 0
Tech | Hospitals | Refrigeration | Residential style | TRC | Existing | NE4758 | High R-Value Glass Doors | High R-Value Glass Doors | NonEquip | 12 | Display cases | 0% | Tech/Econ | 23.81% | 0 | 0 | 0
Tech | Hospitals | Refrigeration | Residential style | TRC | Existing | NE4732 | High Efficiency Refrigeration Compressor | High Efficiency Refrigeration Compressor | NonEquip | 13 | Display cases | 0% | Tech/Econ | 6.922% | 0 | 0 | 0
Tech | Hospitals | Refrigeration | Residential style | TRC | Existing | NE4706 | Freezer-Cooler Replacement Gaskets | Freezer-Cooler Replacement Gaskets | NonEquip | 4 | Display cases | 0% | Tech/Econ | 3.131% | 0 | 0 | 0
Tech | Hospitals | Refrigeration | Residential style | TRC | Existing | NE4680 | Floating Head Pressure Controls | Floating Head Pressure Controls | NonEquip | 15 |  | 24.64% | Tech/Econ | 6.05% | 937.9239 | 0.12161 | 0.10186
Tech | Hospitals | Refrigeration | Residential style | TRC | Existing | NE4654 | Demand Defrost | Demand Defrost | NonEquip | 10 | Walk-in cooler | 0% | Tech/Econ | 30% | 0 | 0 | 0
Tech | Hospitals | Refrigeration | Residential style | TRC | Existing | NE4628 | Automatic Door Closer for Walk-in Coolers and Freezers | Automatic Door Closer for Walk-in Coolers and Freezers | NonEquip | 8 | Walk-in cooler | 0% | Tech/Econ | 3.131% | 0 | 0 | 0
Tech | Hospitals | Refrigeration | Residential style | TRC | Existing | NE4602 | Anti-Sweat Controls | Anti-Sweat Controls | NonEquip | 8 | Display cases | 0% | Tech/Econ | 85% | 0 | 0 | 0
Tech | Hospitals | Refrigeration | Residential style | TRC | Turnover | ET2535 | Energy Star Refrigerator | Energy Star Refrigerator | Equip | 12 | Residential style | 45.6% | Tech/Econ | 21.99% | 7268.3458 | 0.95695 | 0.75299
Tech | Hospitals | Refrigeration | Residential style | TRC | New | EN2561 | Energy Star Refrigerator | Energy Star Refrigerator | Equip | 12 | Residential style | 53.2% | Tech/Econ | 21.99% | 195.1858 | 0.025698 | 0.020221
Tech | Hospitals | Miscellaneous | Pool pump | TRC | New | NN5447 | Retro-Commissioning | Retro-Commissioning | NonEquip | 5 |  | 0% | Tech/Econ | 16% | 0 | 0 | 0
Tech | Hospitals | Miscellaneous | Pool pump | TRC | New | NN4537 | VSD Controlled Compressor | VSD Controlled Compressor | NonEquip | 15 | Others | 0% | Tech/Econ | 20.79% | 0 | 0 | 0
Tech | Hospitals | Miscellaneous | Pool pump | TRC | New | NN4511 | Regenerative Drive Elevator Motor | Regenerative Drive Elevator Motor | NonEquip | 13 | Elevators/Escalators | 0% | Tech/Econ | 6.211% | 0 | 0 | 0
Tech | Hospitals | Miscellaneous | Pool pump | TRC | New | NN4485 | Engine Block Timer | Engine Block Timer | NonEquip | 5 | Others | 0% | Tech/Econ | 36% | 0 | 0 | 0
Tech | Hospitals | Miscellaneous | Pool pump | TRC | New | NN4459 | Efficient Motor Belts | Efficient Motor Belts | NonEquip | 10 | Others | 0% | Tech/Econ | 1.105% | 0 | 0 | 0
Tech | Hospitals | Miscellaneous | Pool pump | TRC | Existing | NE5434 | Retro-Commissioning | Retro-Commissioning | NonEquip | 5 |  | 21.99% | Tech/Econ | 16% | 0 | 0 | 0
Tech | Hospitals | Miscellaneous | Pool pump | TRC | Existing | NE4524 | VSD Controlled Compressor | VSD Controlled Compressor | NonEquip | 15 | Others | 0% | Tech/Econ | 20.79% | 0 | 0 | 0
Tech | Hospitals | Miscellaneous | Pool pump | TRC | Existing | NE4498 | Regenerative Drive Elevator Motor | Regenerative Drive Elevator Motor | NonEquip | 13 | Elevators/Escalators | 0% | Tech/Econ | 6.211% | 0 | 0 | 0
Tech | Hospitals | Miscellaneous | Pool pump | TRC | Existing | NE4472 | Engine Block Timer | Engine Block Timer | NonEquip | 5 | Others | 0% | Tech/Econ | 36% | 0 | 0 | 0
Tech | Hospitals | Miscellaneous | Pool pump | TRC | Existing | NE4446 | Efficient Motor Belts | Efficient Motor Belts | NonEquip | 10 | Others | 0% | Tech/Econ | 1.105% | 0 | 0 | 0
Tech | Hospitals | Miscellaneous | Pool pump | TRC | Turnover | ET2109 | Variable Speed Pool Pump | Variable Speed Pool Pump | Equip | 10 | Pool pump | 0% | Tech/Econ | 64.36% | 0 | 0 | 0
Tech | Hospitals | Miscellaneous | Pool pump | TRC | Turnover | ET2070 | Two Speed Pool Pump | Two Speed Pool Pump | Equip | 10 | Pool pump | 0% | Tech/Econ | 61.79% | 0 | 0 | 0
Tech | Hospitals | Miscellaneous | Pool pump | TRC | Turnover | ET2034 | Solar Powered Pool Pump | Solar Powered Pool Pump | Equip | 10 | Pool pump | 0% | Tech/Econ | 81% | 0 | 0 | 0
Tech | Hospitals | Miscellaneous | Pool pump | TRC | Turnover | ET1995 | Solar Pool Heater | Solar Pool Heater | Equip | 15 | Pool pump | 0% | Tech/Econ | 86.11% | 0 | 0 | 0
Tech | Hospitals | Miscellaneous | Pool pump | TRC | Turnover | ET1956 | Heat Pump Pool Heater | Heat Pump Pool Heater | Equip | 15 | Pool pump | 0% | Tech/Econ | 80% | 0 | 0 | 0
Tech | Hospitals | Miscellaneous | Pool pump | TRC | New | EN2133 | Variable Speed Pool Pump | Variable Speed Pool Pump | Equip | 10 | Pool pump | 0% | Tech/Econ | 64.36% | 0 | 0 | 0
Tech | Hospitals | Miscellaneous | Pool pump | TRC | New | EN2096 | Two Speed Pool Pump | Two Speed Pool Pump | Equip | 10 | Pool pump | 0% | Tech/Econ | 61.79% | 0 | 0 | 0
Tech | Hospitals | Miscellaneous | Pool pump | TRC | New | EN2058 | Solar Powered Pool Pump | Solar Powered Pool Pump | Equip | 10 | Pool pump | 0% | Tech/Econ | 81% | 0 | 0 | 0
Tech | Hospitals | Miscellaneous | Pool pump | TRC | New | EN2021 | Solar Pool Heater | Solar Pool Heater | Equip | 15 | Pool pump | 0% | Tech/Econ | 86.11% | 0 | 0 | 0
Tech | Hospitals | Miscellaneous | Pool pump | TRC | New | EN1982 | Heat Pump Pool Heater | Heat Pump Pool Heater | Equip | 15 | Pool pump | 0% | Tech/Econ | 80% | 0 | 0 | 0
Tech | Hospitals | Space Heating | Packaged central unit | TRC | New | NN5343 | Retro-Commissioning | Retro-Commissioning | NonEquip | 5 |  | 0% | Tech/Econ | 16% | 0 | 0 | 0
Tech | Hospitals | Space Heating | Packaged central unit | TRC | New | NN4329 | Water Cooled Refrigeration Heat Recovery | Water Cooled Refrigeration Heat Recovery | NonEquip | 20 |  | 4.199% | Tech/Econ | 10% | 1.332 | 0 | 0.00014465
Tech | Hospitals | Space Heating | Packaged central unit | TRC | New | NN4277 | Warehouse Loading Dock Seals | Warehouse Loading Dock Seals | NonEquip | 18 |  | 0% | Tech/Econ | 0.04124% | 0 | 0 | 0
Tech | Hospitals | Space Heating | Packaged central unit | TRC | New | NN4173 | Smart Thermostat | Smart Thermostat | NonEquip | 11 |  | 31.48% | Tech/Econ | 10% | 10.3082 | 0 | 0.00025455
Tech | Hospitals | Space Heating | Packaged central unit | TRC | New | NN4095 | Roof Insulation | Roof Insulation | NonEquip | 20 |  | 58.5% | Tech/Econ | 0.1648% | 0.23092 | 0 | 5.6255e-05
Tech | Hospitals | Space Heating | Packaged central unit | TRC | New | NN4069 | Programmable Thermostat | Programmable Thermostat | NonEquip | 11 |  | 0% | Tech/Econ | 3.6% | 0 | 0 | 0
Tech | Hospitals | Space Heating | Packaged central unit | TRC | New | NN4017 | Low U-Value Windows | Low U-Value Windows | NonEquip | 20 |  | 13.44% | Tech/Econ | 10% | 4.2444 | 0 | 1.764e-05
Tech | Hospitals | Space Heating | Packaged central unit | TRC | New | NN3939 | Infiltration Reduction - Air Sealing | Infiltration Reduction - Air Sealing | NonEquip | 11 |  | 0% | Tech/Econ | 0.02062% | 0 | 0 | 0
Tech | Hospitals | Space Heating | Packaged central unit | TRC | New | NN3861 | Hotel Card Energy Control Systems | Hotel Card Energy Control Systems | NonEquip | 15 |  | 0% | Tech/Econ | 0% | 0 | 0 | 0
Tech | Hospitals | Space Heating | Packaged central unit | TRC | New | NN3783 | Green Roof | Green Roof | NonEquip | 15 |  | 0.315% | Tech/Econ | 0.2547% | 0.0024281 | 0 | 0
Tech | Hospitals | Space Heating | Packaged central unit | TRC | New | NN3731 | Floor Insulation | Floor Insulation | NonEquip | 20 |  | 32.06% | Tech/Econ | 0.08647% | 0 | 0 | 0
Tech | Hospitals | Space Heating | Packaged central unit | TRC | New | NN3653 | Facility Energy Management System | Facility Energy Management System | NonEquip | 15 |  | 4.276% | Tech/Econ | 20% | 2.8248 | 0 | 0.00036125
Tech | Hospitals | Space Heating | Packaged central unit | TRC | New | NN3575 | ECM Motors on Furnaces | ECM Motors on Furnaces | NonEquip | 15 | Forced air furnace | 0% | Tech/Econ | 1.706% | 0 | 0 | 0
Tech | Hospitals | Space Heating | Packaged central unit | TRC | New | NN3549 | Duct Sealing Repair | Duct Sealing Repair | NonEquip | 15 |  | 0% | Tech/Econ | 12% | 0 | 0 | 0
Tech | Hospitals | Space Heating | Packaged central unit | TRC | New | NN3497 | Duct Insulation | Duct Insulation | NonEquip | 15 |  | 0% | Tech/Econ | 2.045% | 0 | 0 | 0
Tech | Hospitals | Space Heating | Packaged central unit | TRC | New | NN3445 | Destratification Fans | Destratification Fans | NonEquip | 10 |  | 0% | Tech/Econ | 15.61% | 0 | 0 | 0
Tech | Hospitals | Space Heating | Packaged central unit | TRC | New | NN3393 | Dedicated Outdoor Air System on VRF unit | Dedicated Outdoor Air System on VRF unit | NonEquip | 15 | Residential/split system heat pump | 0% | Tech/Econ | 10% | 0 | 0 | 0
Tech | Hospitals | Space Heating | Packaged central unit | TRC | New | NN3341 | Cool Roof | Cool Roof | NonEquip | 15 |  | 72.49% | Tech/Econ | 0.03313% | 0 | 0 | 0
Tech | Hospitals | Space Heating | Packaged central unit | TRC | New | NN3237 | Ceiling Insulation(R30 to R38) | Ceiling Insulation(R30 to R38) | NonEquip | 20 |  | 0% | Tech/Econ | 0.03331% | 0 | 0 | 0
Tech | Hospitals | Space Heating | Packaged central unit | TRC | New | NN3185 | Ceiling Insulation(R2 to R38) | Ceiling Insulation(R2 to R38) | NonEquip | 20 |  | 0% | Tech/Econ | 2.248% | 0 | 0 | 0
Tech | Hospitals | Space Heating | Packaged central unit | TRC | New | NN3133 | Ceiling Insulation(R19 to R38) | Ceiling Insulation(R19 to R38) | NonEquip | 20 |  | 0% | Tech/Econ | 0.1249% | 0 | 0 | 0
Tech | Hospitals | Space Heating | Packaged central unit | TRC | New | NN3081 | Ceiling Insulation(R12 to R38) | Ceiling Insulation(R12 to R38) | NonEquip | 20 |  | 0% | Tech/Econ | 0.2706% | 0 | 0 | 0
Tech | Hospitals | Space Heating | Packaged central unit | TRC | New | NN3003 | Air Curtains | Air Curtains | NonEquip | 8 |  | 28.37% | Tech/Econ | 0.02369% | 0 | 0 | 0
Tech | Hospitals | Space Heating | Packaged central unit | TRC | Existing | NE5330 | Retro-Commissioning | Retro-Commissioning | NonEquip | 5 |  | 21.99% | Tech/Econ | 16% | 432.6005 | 0 | 0.0020956
Tech | Hospitals | Space Heating | Packaged central unit | TRC | Existing | NE4316 | Water Cooled Refrigeration Heat Recovery | Water Cooled Refrigeration Heat Recovery | NonEquip | 20 |  | 55.99% | Tech/Econ | 10% | 750.8041 | 0 | 0.081539
Tech | Hospitals | Space Heating | Packaged central unit | TRC | Existing | NE4264 | Warehouse Loading Dock Seals | Warehouse Loading Dock Seals | NonEquip | 18 |  | 0% | Tech/Econ | 0.0455% | 0 | 0 | 0
Tech | Hospitals | Space Heating | Packaged central unit | TRC | Existing | NE4238 | Wall Insulation | Wall Insulation | NonEquip | 20 |  | 0% | Tech/Econ | 1.832% | 0 | 0 | 0
Tech | Hospitals | Space Heating | Packaged central unit | TRC | Existing | NE4160 | Smart Thermostat | Smart Thermostat | NonEquip | 11 |  | 31.48% | Tech/Econ | 10% | 435.7909 | 0 | 0.010761
Tech | Hospitals | Space Heating | Packaged central unit | TRC | Existing | NE4082 | Roof Insulation | Roof Insulation | NonEquip | 20 |  | 58.5% | Tech/Econ | 0.3637% | 25.2387 | 0 | 0.0061485
Tech | Hospitals | Space Heating | Packaged central unit | TRC | Existing | NE4056 | Programmable Thermostat | Programmable Thermostat | NonEquip | 11 |  | 0% | Tech/Econ | 3.6% | 0 | 0 | 0
Tech | Hospitals | Space Heating | Packaged central unit | TRC | Existing | NE4004 | Low U-Value Windows | Low U-Value Windows | NonEquip | 20 |  | 5.375% | Tech/Econ | 46% | 354.8238 | 0 | 0.0014747
Tech | Hospitals | Space Heating | Packaged central unit | TRC | Existing | NE3926 | Infiltration Reduction - Air Sealing | Infiltration Reduction - Air Sealing | NonEquip | 11 |  | 0% | Tech/Econ | 0.02275% | 0 | 0 | 0
Tech | Hospitals | Space Heating | Packaged central unit | TRC | Existing | NE3848 | Hotel Card Energy Control Systems | Hotel Card Energy Control Systems | NonEquip | 15 |  | 0% | Tech/Econ | 0% | 0 | 0 | 0
Tech | Hospitals | Space Heating | Packaged central unit | TRC | Existing | NE3770 | Green Roof | Green Roof | NonEquip | 15 |  | 0.063% | Tech/Econ | 0.281% | 0.020958 | 0 | 0
Tech | Hospitals | Space Heating | Packaged central unit | TRC | Existing | NE3718 | Floor Insulation | Floor Insulation | NonEquip | 20 |  | 12.82% | Tech/Econ | 0.09541% | 1.4484 | 0 | 0.00035286
Tech | Hospitals | Space Heating | Packaged central unit | TRC | Existing | NE3640 | Facility Energy Management System | Facility Energy Management System | NonEquip | 15 |  | 5.375% | Tech/Econ | 20% | 150.4567 | 0 | 0.019241
Tech | Hospitals | Space Heating | Packaged central unit | TRC | Existing | NE3562 | ECM Motors on Furnaces | ECM Motors on Furnaces | NonEquip | 15 | Forced air furnace | 0% | Tech/Econ | 1.706% | 0 | 0 | 0
Tech | Hospitals | Space Heating | Packaged central unit | TRC | Existing | NE3536 | Duct Sealing Repair | Duct Sealing Repair | NonEquip | 15 |  | 0% | Tech/Econ | 12% | 0 | 0 | 0
Tech | Hospitals | Space Heating | Packaged central unit | TRC | Existing | NE3484 | Duct Insulation | Duct Insulation | NonEquip | 15 |  | 0% | Tech/Econ | 2.045% | 0 | 0 | 0
Tech | Hospitals | Space Heating | Packaged central unit | TRC | Existing | NE3432 | Destratification Fans | Destratification Fans | NonEquip | 10 |  | 0% | Tech/Econ | 15.61% | 0 | 0 | 0
Tech | Hospitals | Space Heating | Packaged central unit | TRC | Existing | NE3380 | Dedicated Outdoor Air System on VRF unit | Dedicated Outdoor Air System on VRF unit | NonEquip | 15 | Residential/split system heat pump | 0% | Tech/Econ | 10% | 0 | 0 | 0
Tech | Hospitals | Space Heating | Packaged central unit | TRC | Existing | NE3328 | Cool Roof | Cool Roof | NonEquip | 15 |  | 72.74% | Tech/Econ | 0.03656% | 3.1477 | 0 | 0
Tech | Hospitals | Space Heating | Packaged central unit | TRC | Existing | NE3224 | Ceiling Insulation(R30 to R38) | Ceiling Insulation(R30 to R38) | NonEquip | 20 |  | 0% | Tech/Econ | 0.03675% | 0 | 0 | 0
Tech | Hospitals | Space Heating | Packaged central unit | TRC | Existing | NE3172 | Ceiling Insulation(R2 to R38) | Ceiling Insulation(R2 to R38) | NonEquip | 20 |  | 0% | Tech/Econ | 2.481% | 0 | 0 | 0
Tech | Hospitals | Space Heating | Packaged central unit | TRC | Existing | NE3120 | Ceiling Insulation(R19 to R38) | Ceiling Insulation(R19 to R38) | NonEquip | 20 |  | 0% | Tech/Econ | 0.1378% | 0 | 0 | 0
Tech | Hospitals | Space Heating | Packaged central unit | TRC | Existing | NE3068 | Ceiling Insulation(R12 to R38) | Ceiling Insulation(R12 to R38) | NonEquip | 20 |  | 0% | Tech/Econ | 0.2986% | 0 | 0 | 0
Tech | Hospitals | Space Heating | Packaged central unit | TRC | Existing | NE2990 | Air Curtains | Air Curtains | NonEquip | 8 |  | 33.45% | Tech/Econ | 0.02369% | 0.93754 | 0 | 0.00010182
Tech | Hospitals | Space Heating | Packaged central unit | TRC | Turnover | ET1215 | High Efficiency DX 135k- less than 240k BTU | High Efficiency DX 135k- less than 240k BTU | Equip | 15 | Packaged central unit | 94.56% | Tech/Econ | 3.03% | 362.7353 | 0 | 0
Tech | Hospitals | Space Heating | Packaged central unit | TRC | New | EN1241 | High Efficiency DX 135k- less than 240k BTU | High Efficiency DX 135k- less than 240k BTU | Equip | 15 | Packaged central unit | 94.56% | Tech/Econ | 3.03% | 8.9292 | 0 | 0
Tech | Hospitals | Space Cooling | Packaged air conditioning units (RTUs) | TRC | New | NN5369 | Retro-Commissioning | Retro-Commissioning | NonEquip | 5 |  | 0% | Tech/Econ | 16% | 0 | 0 | 0
Tech | Hospitals | Space Cooling | Packaged air conditioning units (RTUs) | TRC | New | NN4381 | Window Sun Protection | Window Sun Protection | NonEquip | 10 |  | 15.35% | Tech/Econ | 16% | 3450.517 | 1.2466 | -0.017834
Tech | Hospitals | Space Cooling | Packaged air conditioning units (RTUs) | TRC | New | NN4355 | Waterside Economizer | Waterside Economizer | NonEquip | 20 |  | 19.15% | Tech/Econ | 5.556% | 0 | 0 | 0
Tech | Hospitals | Space Cooling | Packaged air conditioning units (RTUs) | TRC | New | NN4147 | Smart Thermostat | Smart Thermostat | NonEquip | 11 |  | 31.48% | Tech/Econ | 10% | 4206.0692 | 0.35157 | 0
Tech | Hospitals | Space Cooling | Packaged air conditioning units (RTUs) | TRC | New | NN4121 | Roof Insulation | Roof Insulation | NonEquip | 20 |  | 58.5% | Tech/Econ | 0.1536% | 0 | 0 | 0
Tech | Hospitals | Space Cooling | Packaged air conditioning units (RTUs) | TRC | New | NN4043 | Programmable Thermostat | Programmable Thermostat | NonEquip | 11 |  | 0% | Tech/Econ | 3.6% | 0 | 0 | 0
Tech | Hospitals | Space Cooling | Packaged air conditioning units (RTUs) | TRC | New | NN3991 | Low U-Value Windows | Low U-Value Windows | NonEquip | 20 |  | 13.44% | Tech/Econ | 10% | 1841.8841 | 0.68463 | 0
Tech | Hospitals | Space Cooling | Packaged air conditioning units (RTUs) | TRC | New | NN3913 | HVAC tune-up_RTU | HVAC tune-up_RTU | NonEquip | 5 | Packaged air conditioning units (RTUs) | 0% | Tech/Econ | 5% | 0 | 0 | 0
Tech | Hospitals | Space Cooling | Packaged air conditioning units (RTUs) | TRC | New | NN3887 | HVAC tune-up | HVAC tune-up | NonEquip | 5 | Residential-type central air conditioners | 0% | Tech/Econ | 5% | 0 | 0 | 0
Tech | Hospitals | Space Cooling | Packaged air conditioning units (RTUs) | TRC | New | NN3809 | Green Roof | Green Roof | NonEquip | 15 |  | 0.315% | Tech/Econ | 0.1781% | 0 | 0 | 0
Tech | Hospitals | Space Cooling | Packaged air conditioning units (RTUs) | TRC | New | NN3679 | Facility Energy Management System | Facility Energy Management System | NonEquip | 15 |  | 4.276% | Tech/Econ | 20% | 1285.7751 | 0.19035 | 0
Tech | Hospitals | Space Cooling | Packaged air conditioning units (RTUs) | TRC | New | NN3627 | Facility Commissioning | Facility Commissioning | NonEquip | 10 |  | 35.83% | Tech/Econ | 16% | 8546.5579 | 1.4962 | 0.071279
Tech | Hospitals | Space Cooling | Packaged air conditioning units (RTUs) | TRC | New | NN3601 | Energy Recovery Ventilation System (ERV) | Energy Recovery Ventilation System (ERV) | NonEquip | 15 | Packaged air conditioning units (RTUs) | 38.88% | Tech/Econ | 9.935% | 5061.0814 | 8.6107 | 0.42371
Tech | Hospitals | Space Cooling | Packaged air conditioning units (RTUs) | TRC | New | NN3523 | Duct Sealing Repair | Duct Sealing Repair | NonEquip | 15 |  | 0% | Tech/Econ | 12% | 0 | 0 | 0
Tech | Hospitals | Space Cooling | Packaged air conditioning units (RTUs) | TRC | New | NN3471 | Duct Insulation | Duct Insulation | NonEquip | 15 |  | 0% | Tech/Econ | 2.045% | 0 | 0 | 0
Tech | Hospitals | Space Cooling | Packaged air conditioning units (RTUs) | TRC | New | NN3419 | Dedicated Outdoor Air System on VRF unit | Dedicated Outdoor Air System on VRF unit | NonEquip | 15 | Residential-type central air conditioners | 0% | Tech/Econ | 17.5% | 0 | 0 | 0
Tech | Hospitals | Space Cooling | Packaged air conditioning units (RTUs) | TRC | New | NN3367 | Cool Roof | Cool Roof | NonEquip | 15 |  | 72.49% | Tech/Econ | 0.253% | 0 | 0 | 0
Tech | Hospitals | Space Cooling | Packaged air conditioning units (RTUs) | TRC | New | NN3315 | Chilled Water System - Variable Speed Drives | Chilled Water System - Variable Speed Drives | NonEquip | 13 | Central chillers inside | 0% | Tech/Econ | 24.74% | 0 | 0 | 0
Tech | Hospitals | Space Cooling | Packaged air conditioning units (RTUs) | TRC | New | NN3289 | Chilled Water Controls Optimization | Chilled Water Controls Optimization | NonEquip | 10 | Central chillers inside | 0% | Tech/Econ | 12.5% | 0 | 0 | 0
Tech | Hospitals | Space Cooling | Packaged air conditioning units (RTUs) | TRC | New | NN3211 | Ceiling Insulation(R2 to R38) | Ceiling Insulation(R2 to R38) | NonEquip | 20 |  | 0% | Tech/Econ | 2.096% | 0 | 0 | 0
Tech | Hospitals | Space Cooling | Packaged air conditioning units (RTUs) | TRC | New | NN3159 | Ceiling Insulation(R19 to R38) | Ceiling Insulation(R19 to R38) | NonEquip | 20 |  | 0% | Tech/Econ | 0.1164% | 0 | 0 | 0
Tech | Hospitals | Space Cooling | Packaged air conditioning units (RTUs) | TRC | New | NN3107 | Ceiling Insulation(R12 to R38) | Ceiling Insulation(R12 to R38) | NonEquip | 20 |  | 0% | Tech/Econ | 0.2523% | 0 | 0 | 0
Tech | Hospitals | Space Cooling | Packaged air conditioning units (RTUs) | TRC | New | NN3055 | Airside Economizer | Airside Economizer | NonEquip | 10 | Packaged air conditioning units (RTUs) | 4.552% | Tech/Econ | 5.556% | 318.5669 | -0.035834 | 0.0023258
Tech | Hospitals | Space Cooling | Packaged air conditioning units (RTUs) | TRC | Existing | NE5356 | Retro-Commissioning | Retro-Commissioning | NonEquip | 5 |  | 21.99% | Tech/Econ | 16% | 193701.3085 | 81.6744 | 0
Tech | Hospitals | Space Cooling | Packaged air conditioning units (RTUs) | TRC | Existing | NE4368 | Window Sun Protection | Window Sun Protection | NonEquip | 10 |  | 7.839% | Tech/Econ | 16% | 79038.0583 | 28.5556 | -0.40851
Tech | Hospitals | Space Cooling | Packaged air conditioning units (RTUs) | TRC | Existing | NE4342 | Waterside Economizer | Waterside Economizer | NonEquip | 20 |  | 12.77% | Tech/Econ | 5.556% | 41011.7324 | 15.7407 | 0
Tech | Hospitals | Space Cooling | Packaged air conditioning units (RTUs) | TRC | Existing | NE4212 | Wall Insulation | Wall Insulation | NonEquip | 20 |  | 0% | Tech/Econ | 10.6% | 0 | 0 | 0
Tech | Hospitals | Space Cooling | Packaged air conditioning units (RTUs) | TRC | Existing | NE4134 | Smart Thermostat | Smart Thermostat | NonEquip | 11 |  | 31.48% | Tech/Econ | 10% | 195870.3645 | 16.3722 | 0
Tech | Hospitals | Space Cooling | Packaged air conditioning units (RTUs) | TRC | Existing | NE4108 | Roof Insulation | Roof Insulation | NonEquip | 20 |  | 58.5% | Tech/Econ | 0.3072% | 9546.8061 | 3.9484 | 0
Tech | Hospitals | Space Cooling | Packaged air conditioning units (RTUs) | TRC | Existing | NE4030 | Programmable Thermostat | Programmable Thermostat | NonEquip | 11 |  | 0% | Tech/Econ | 3.6% | 0 | 0 | 0
Tech | Hospitals | Space Cooling | Packaged air conditioning units (RTUs) | TRC | Existing | NE3978 | Low U-Value Windows | Low U-Value Windows | NonEquip | 20 |  | 5.375% | Tech/Econ | 46% | 161504.4964 | 60.0317 | 0
Tech | Hospitals | Space Cooling | Packaged air conditioning units (RTUs) | TRC | Existing | NE3900 | HVAC tune-up_RTU | HVAC tune-up_RTU | NonEquip | 5 | Packaged air conditioning units (RTUs) | 0% | Tech/Econ | 5% | 0 | 0 | 0
Tech | Hospitals | Space Cooling | Packaged air conditioning units (RTUs) | TRC | Existing | NE3874 | HVAC tune-up | HVAC tune-up | NonEquip | 5 | Residential-type central air conditioners | 0% | Tech/Econ | 5% | 0 | 0 | 0
Tech | Hospitals | Space Cooling | Packaged air conditioning units (RTUs) | TRC | Existing | NE3796 | Green Roof | Green Roof | NonEquip | 15 |  | 0.063% | Tech/Econ | 0.1781% | 5.937 | 0.0025222 | 0
Tech | Hospitals | Space Cooling | Packaged air conditioning units (RTUs) | TRC | Existing | NE3744 | Floor Insulation | Floor Insulation | NonEquip | 20 |  | 12.82% | Tech/Econ | 0.0806% | 547.063 | 0.22625 | 0
Tech | Hospitals | Space Cooling | Packaged air conditioning units (RTUs) | TRC | Existing | NE3666 | Facility Energy Management System | Facility Energy Management System | NonEquip | 15 |  | 5.375% | Tech/Econ | 20% | 68483.1222 | 10.1384 | 0
Tech | Hospitals | Space Cooling | Packaged air conditioning units (RTUs) | TRC | Existing | NE3588 | Energy Recovery Ventilation System (ERV) | Energy Recovery Ventilation System (ERV) | NonEquip | 15 | Packaged air conditioning units (RTUs) | 38.35% | Tech/Econ | 9.935% | 229647.0483 | 390.7111 | 19.226
Tech | Hospitals | Space Cooling | Packaged air conditioning units (RTUs) | TRC | Existing | NE3510 | Duct Sealing Repair | Duct Sealing Repair | NonEquip | 15 |  | 0% | Tech/Econ | 12% | 0 | 0 | 0
Tech | Hospitals | Space Cooling | Packaged air conditioning units (RTUs) | TRC | Existing | NE3458 | Duct Insulation | Duct Insulation | NonEquip | 15 |  | 0% | Tech/Econ | 2.045% | 0 | 0 | 0
Tech | Hospitals | Space Cooling | Packaged air conditioning units (RTUs) | TRC | Existing | NE3406 | Dedicated Outdoor Air System on VRF unit | Dedicated Outdoor Air System on VRF unit | NonEquip | 15 | Residential-type central air conditioners | 0% | Tech/Econ | 17.5% | 0 | 0 | 0
Tech | Hospitals | Space Cooling | Packaged air conditioning units (RTUs) | TRC | Existing | NE3354 | Cool Roof | Cool Roof | NonEquip | 15 |  | 72.74% | Tech/Econ | 0.253% | 9759.8955 | 4.1462 | 0
Tech | Hospitals | Space Cooling | Packaged air conditioning units (RTUs) | TRC | Existing | NE3302 | Chilled Water System - Variable Speed Drives | Chilled Water System - Variable Speed Drives | NonEquip | 13 | Central chillers inside | 0% | Tech/Econ | 24.74% | 0 | 0 | 0
Tech | Hospitals | Space Cooling | Packaged air conditioning units (RTUs) | TRC | Existing | NE3276 | Chilled Water Controls Optimization | Chilled Water Controls Optimization | NonEquip | 10 | Central chillers inside | 0% | Tech/Econ | 12.5% | 0 | 0 | 0
Tech | Hospitals | Space Cooling | Packaged air conditioning units (RTUs) | TRC | Existing | NE3198 | Ceiling Insulation(R2 to R38) | Ceiling Insulation(R2 to R38) | NonEquip | 20 |  | 0% | Tech/Econ | 2.096% | 0 | 0 | 0
Tech | Hospitals | Space Cooling | Packaged air conditioning units (RTUs) | TRC | Existing | NE3146 | Ceiling Insulation(R19 to R38) | Ceiling Insulation(R19 to R38) | NonEquip | 20 |  | 0% | Tech/Econ | 0.1164% | 0 | 0 | 0
Tech | Hospitals | Space Cooling | Packaged air conditioning units (RTUs) | TRC | Existing | NE3094 | Ceiling Insulation(R12 to R38) | Ceiling Insulation(R12 to R38) | NonEquip | 20 |  | 0% | Tech/Econ | 0.2523% | 0 | 0 | 0
Tech | Hospitals | Space Cooling | Packaged air conditioning units (RTUs) | TRC | Existing | NE3042 | Airside Economizer | Airside Economizer | NonEquip | 10 | Packaged air conditioning units (RTUs) | 4.552% | Tech/Econ | 5.556% | 14662.3152 | -1.6493 | 0.10705
Tech | Hospitals | Space Cooling | Packaged air conditioning units (RTUs) | TRC | Turnover | ET1176 | High Efficiency DX 135k- less than 240k BTU | High Efficiency DX 135k- less than 240k BTU | Equip | 15 | Packaged air conditioning units (RTUs) | 94.56% | Tech/Econ | 4.348% | 236063.0018 | 97.6154 | 0
Tech | Hospitals | Space Cooling | Packaged air conditioning units (RTUs) | TRC | New | EN1202 | High Efficiency DX 135k- less than 240k BTU | High Efficiency DX 135k- less than 240k BTU | Equip | 15 | Packaged air conditioning units (RTUs) | 94.56% | Tech/Econ | 4.348% | 3089.9508 | 1.2777 | 0
Tech | Hospitals | Interior Lighting | Overhead (fluorescent/LED/CFL U-shape) | TRC | New | NN5265 | Retro-Commissioning | Retro-Commissioning | NonEquip | 5 |  | 0% | Tech/Econ | 16% | 0 | 0 | 0
Tech | Hospitals | Interior Lighting | Overhead (fluorescent/LED/CFL U-shape) | TRC | New | NN4433 | Interior Lighting Controls | Interior Lighting Controls | NonEquip | 8 | Overhead (fluorescent/LED/CFL U-shape) | 37.72% | Tech/Econ | 28% | 12527.6906 | 0 | 0
Tech | Hospitals | Interior Lighting | Overhead (fluorescent/LED/CFL U-shape) | TRC | New | NN4407 | Bi-Level Lighting Control (Interior) | Bi-Level Lighting Control (Interior) | NonEquip | 8 | Overhead (fluorescent/LED/CFL U-shape) | 36% | Tech/Econ | 31% | 14901.3309 | 0.04097 | 0
Tech | Hospitals | Interior Lighting | Overhead (fluorescent/LED/CFL U-shape) | TRC | New | NN3705 | Facility Energy Management System | Facility Energy Management System | NonEquip | 15 |  | 4.276% | Tech/Econ | 24% | 1088.792 | 0.16119 | 0.13924
Tech | Hospitals | Interior Lighting | Overhead (fluorescent/LED/CFL U-shape) | TRC | Existing | NE5252 | Retro-Commissioning | Retro-Commissioning | NonEquip | 5 |  | 21.99% | Tech/Econ | 16% | 132056.1783 | 55.6816 | 0.63971
Tech | Hospitals | Interior Lighting | Overhead (fluorescent/LED/CFL U-shape) | TRC | Existing | NE4420 | Interior Lighting Controls | Interior Lighting Controls | NonEquip | 8 | Overhead (fluorescent/LED/CFL U-shape) | 37.72% | Tech/Econ | 28% | 478300.8002 | 0 | 0
Tech | Hospitals | Interior Lighting | Overhead (fluorescent/LED/CFL U-shape) | TRC | Existing | NE4394 | Bi-Level Lighting Control (Interior) | Bi-Level Lighting Control (Interior) | NonEquip | 8 | Overhead (fluorescent/LED/CFL U-shape) | 36% | Tech/Econ | 31% | 568925.1717 | 1.5642 | 0
Tech | Hospitals | Interior Lighting | Overhead (fluorescent/LED/CFL U-shape) | TRC | Existing | NE3692 | Facility Energy Management System | Facility Energy Management System | NonEquip | 15 |  | 5.375% | Tech/Econ | 24% | 49053.4061 | 7.262 | 6.2731
Tech | Hospitals | Interior Lighting | Overhead (fluorescent/LED/CFL U-shape) | TRC | Turnover | ET1800 | Premium T8 - Lamp Replacement | Premium T8 - Lamp Replacement | Equip | 8 | Overhead (fluorescent/LED/CFL U-shape) | 0% | Tech/Econ | 12.5% | 0 | 0 | 0
Tech | Hospitals | Interior Lighting | Overhead (fluorescent/LED/CFL U-shape) | TRC | Turnover | ET1761 | Premium T8 - Fixture Replacement | Premium T8 - Fixture Replacement | Equip | 8 | Overhead (fluorescent/LED/CFL U-shape) | 0% | Tech/Econ | 12.5% | 0 | 0 | 0
Tech | Hospitals | Interior Lighting | Overhead (fluorescent/LED/CFL U-shape) | TRC | Turnover | ET1722 | LED Linear - Lamp Replacement | LED Linear - Lamp Replacement | Equip | 15 | Overhead (fluorescent/LED/CFL U-shape) | 24.1% | Tech/Econ | 25.43% | 248222.1184 | 25.7089 | 24.6853
Tech | Hospitals | Interior Lighting | Overhead (fluorescent/LED/CFL U-shape) | TRC | Turnover | ET1683 | LED Linear - Fixture Replacement | LED Linear - Fixture Replacement | Equip | 15 | Overhead (fluorescent/LED/CFL U-shape) | 24.1% | Tech/Econ | 50.28% | 703004.8333 | 73.6691 | 68.332
Tech | Hospitals | Interior Lighting | Overhead (fluorescent/LED/CFL U-shape) | TRC | New | EN1826 | Premium T8 - Lamp Replacement | Premium T8 - Lamp Replacement | Equip | 8 | Overhead (fluorescent/LED/CFL U-shape) | 0% | Tech/Econ | 12.5% | 0 | 0 | 0
Tech | Hospitals | Interior Lighting | Overhead (fluorescent/LED/CFL U-shape) | TRC | New | EN1787 | Premium T8 - Fixture Replacement | Premium T8 - Fixture Replacement | Equip | 8 | Overhead (fluorescent/LED/CFL U-shape) | 0% | Tech/Econ | 12.5% | 0 | 0 | 0
Tech | Hospitals | Interior Lighting | Overhead (fluorescent/LED/CFL U-shape) | TRC | New | EN1748 | LED Linear - Lamp Replacement | LED Linear - Lamp Replacement | Equip | 15 | Overhead (fluorescent/LED/CFL U-shape) | 0% | Tech/Econ | 25.43% | 0 | 0 | 0
Tech | Hospitals | Interior Lighting | Overhead (fluorescent/LED/CFL U-shape) | TRC | New | EN1709 | LED Linear - Fixture Replacement | LED Linear - Fixture Replacement | Equip | 15 | Overhead (fluorescent/LED/CFL U-shape) | 0% | Tech/Econ | 50.28% | 0 | 0 | 0
Tech | Hospitals | Cooking | Oven | TRC | Turnover | ET45 | Energy Star Commercial Oven | Energy Star Commercial Oven | Equip | 12 | Oven | 22.46% | Tech/Econ | 34.83% | 12718.2278 | 2.0653 | 1.0807
Tech | Hospitals | Cooking | Oven | TRC | New | EN71 | Energy Star Commercial Oven | Energy Star Commercial Oven | Equip | 12 | Oven | 22.46% | Tech/Econ | 34.83% | 292.7469 | 0.047539 | 0.024877
Tech | Hospitals | Miscellaneous | Others | TRC | New | NN5447 | Retro-Commissioning | Retro-Commissioning | NonEquip | 5 |  | 0% | Tech/Econ | 16% | 0 | 0 | 0
Tech | Hospitals | Miscellaneous | Others | TRC | New | NN4537 | VSD Controlled Compressor | VSD Controlled Compressor | NonEquip | 15 | Others | 27.75% | Tech/Econ | 20.79% | 13317.9373 | 1.7267 | 1.4464
Tech | Hospitals | Miscellaneous | Others | TRC | New | NN4511 | Regenerative Drive Elevator Motor | Regenerative Drive Elevator Motor | NonEquip | 13 | Elevators/Escalators | 0% | Tech/Econ | 6.211% | 0 | 0 | 0
Tech | Hospitals | Miscellaneous | Others | TRC | New | NN4485 | Engine Block Timer | Engine Block Timer | NonEquip | 5 | Others | 4.977% | Tech/Econ | 36% | 4482.4276 | 0.55821 | 0.55821
Tech | Hospitals | Miscellaneous | Others | TRC | New | NN4459 | Efficient Motor Belts | Efficient Motor Belts | NonEquip | 10 | Others | 4.977% | Tech/Econ | 1.105% | 116.7351 | 0.015135 | 0.012678
Tech | Hospitals | Miscellaneous | Others | TRC | Existing | NE5434 | Retro-Commissioning | Retro-Commissioning | NonEquip | 5 |  | 21.99% | Tech/Econ | 16% | 344993.0737 | 145.4667 | 1.6712
Tech | Hospitals | Miscellaneous | Others | TRC | Existing | NE4524 | VSD Controlled Compressor | VSD Controlled Compressor | NonEquip | 15 | Others | 5.549% | Tech/Econ | 20.79% | 117301.4545 | 15.2087 | 12.7392
Tech | Hospitals | Miscellaneous | Others | TRC | Existing | NE4498 | Regenerative Drive Elevator Motor | Regenerative Drive Elevator Motor | NonEquip | 13 | Elevators/Escalators | 0% | Tech/Econ | 6.211% | 0 | 0 | 0
Tech | Hospitals | Miscellaneous | Others | TRC | Existing | NE4472 | Engine Block Timer | Engine Block Timer | NonEquip | 5 | Others | 1.244% | Tech/Econ | 36% | 48684.1448 | 6.0627 | 6.0627
Tech | Hospitals | Miscellaneous | Others | TRC | Existing | NE4446 | Efficient Motor Belts | Efficient Motor Belts | NonEquip | 10 | Others | 1.244% | Tech/Econ | 1.105% | 1300.7184 | 0.16864 | 0.14126
Tech | Hospitals | Miscellaneous | Others | TRC | Turnover | ET1917 | ENERGY STAR Water Cooler | ENERGY STAR Water Cooler | Equip | 10 | Others | 0% | Tech/Econ | 68.49% | 0 | 0 | 0
Tech | Hospitals | Miscellaneous | Others | TRC | Turnover | ET1878 | ENERGY STAR Commercial Clothes Washer | ENERGY STAR Commercial Clothes Washer | Equip | 7 | Others | 22.05% | Tech/Econ | 27.27% | 650676.3665 | 66.1721 | 76.1652
Tech | Hospitals | Miscellaneous | Others | TRC | Turnover | ET1839 | Efficient Battery Charger | Efficient Battery Charger | Equip | 7 | Others | 17.92% | Tech/Econ | 13.68% | 246320.5297 | 134.9702 | 0
Tech | Hospitals | Miscellaneous | Others | TRC | New | EN1943 | ENERGY STAR Water Cooler | ENERGY STAR Water Cooler | Equip | 10 | Others | 0% | Tech/Econ | 68.49% | 0 | 0 | 0
Tech | Hospitals | Miscellaneous | Others | TRC | New | EN1904 | ENERGY STAR Commercial Clothes Washer | ENERGY STAR Commercial Clothes Washer | Equip | 7 | Others | 22.05% | Tech/Econ | 27.27% | 14775.0377 | 1.5026 | 1.7295
Tech | Hospitals | Miscellaneous | Others | TRC | New | EN1865 | Efficient Battery Charger | Efficient Battery Charger | Equip | 7 | Others | 17.92% | Tech/Econ | 13.68% | 5332.1693 | 2.9217 | 0
Tech | Hospitals | Office Equipment | Other office | TRC | New | NN4589 | Smart Strip Plug Outlet | Smart Strip Plug Outlet | NonEquip | 4 |  | 43.9% | Tech/Econ | 1.187% | 174.8357 | 0.025997 | 0.018068
Tech | Hospitals | Office Equipment | Other office | TRC | New | NN4563 | Network PC Power Management | Network PC Power Management | NonEquip | 5 | Computers | 0% | Tech/Econ | 56.5% | 0 | 0 | 0
Tech | Hospitals | Office Equipment | Other office | TRC | Existing | NE4576 | Smart Strip Plug Outlet | Smart Strip Plug Outlet | NonEquip | 4 |  | 43.9% | Tech/Econ | 1.187% | 7595.64 | 1.1294 | 0.78494
Tech | Hospitals | Office Equipment | Other office | TRC | Existing | NE4550 | Network PC Power Management | Network PC Power Management | NonEquip | 5 | Computers | 0% | Tech/Econ | 56.5% | 0 | 0 | 0
Tech | Hospitals | Office Equipment | Other office | TRC | Turnover | ET2262 | Energy Star Uninterruptable Power Supply | Energy Star Uninterruptable Power Supply | Equip | 10 | Other office | 22.4% | Tech/Econ | 1.878% | 6157.5459 | 0.70292 | 0.70292
Tech | Hospitals | Office Equipment | Other office | TRC | New | EN2288 | Energy Star Uninterruptable Power Supply | Energy Star Uninterruptable Power Supply | Equip | 10 | Other office | 22.4% | Tech/Econ | 1.878% | 141.7338 | 0.01618 | 0.01618
Tech | Hospitals | Ventilation and Circulation | Motor/Fan | TRC | New | NN5395 | Retro-Commissioning | Retro-Commissioning | NonEquip | 5 |  | 0% | Tech/Econ | 16% | 0 | 0 | 0
Tech | Hospitals | Ventilation and Circulation | Motor/Fan | TRC | New | NN4979 | VAV System | VAV System | NonEquip | 10 |  | 15.96% | Tech/Econ | 30% | 600.0579 | 0.17078 | 0.17332
Tech | Hospitals | Ventilation and Circulation | Motor/Fan | TRC | New | NN4953 | Demand Controlled Ventilation | Demand Controlled Ventilation | NonEquip | 10 |  | 17.54% | Tech/Econ | 23.08% | 483.2428 | 0.050313 | 0.28326
Tech | Hospitals | Ventilation and Circulation | Motor/Fan | TRC | New | NN4927 | CO Sensors for Parking Garage Exhaust | CO Sensors for Parking Garage Exhaust | NonEquip | 15 | Motor/Fan | 59.72% | Tech/Econ | 33% | 3076.8222 | 0.12385 | 0.12385
Tech | Hospitals | Ventilation and Circulation | Motor/Fan | TRC | Existing | NE5382 | Retro-Commissioning | Retro-Commissioning | NonEquip | 5 |  | 21.99% | Tech/Econ | 16% | 17262.7736 | 7.2789 | 0.083625
Tech | Hospitals | Ventilation and Circulation | Motor/Fan | TRC | Existing | NE4966 | VAV System | VAV System | NonEquip | 10 |  | 10.64% | Tech/Econ | 30% | 17379.4562 | 4.9464 | 5.0198
Tech | Hospitals | Ventilation and Circulation | Motor/Fan | TRC | Existing | NE4940 | Demand Controlled Ventilation | Demand Controlled Ventilation | NonEquip | 10 |  | 23.39% | Tech/Econ | 23.08% | 28461.4334 | 2.9633 | 16.6831
Tech | Hospitals | Ventilation and Circulation | Motor/Fan | TRC | Existing | NE4914 | CO Sensors for Parking Garage Exhaust | CO Sensors for Parking Garage Exhaust | NonEquip | 15 | Motor/Fan | 59.72% | Tech/Econ | 33% | 133670.8306 | 5.3807 | 5.3807
Tech | Hospitals | Ventilation and Circulation | Motor/Fan | TRC | Turnover | ET2691 | High Speed Fans | High Speed Fans | Equip | 7 | Motor/Fan | 11.82% | Tech/Econ | 10.99% | 6476.2279 | 0.83968 | 0.70333
Tech | Hospitals | Ventilation and Circulation | Motor/Fan | TRC | Turnover | ET2652 | 10HP Open Drip-Proof(ODP) Motor | 10HP Open Drip-Proof(ODP) Motor | Equip | 15 | Motor/Fan | 29.73% | Tech/Econ | 1.079% | 1578.6253 | 0.20468 | 0.17144
Tech | Hospitals | Ventilation and Circulation | Motor/Fan | TRC | New | EN2717 | High Speed Fans | High Speed Fans | Equip | 7 | Motor/Fan | 11.82% | Tech/Econ | 10.99% | 148.7038 | 0.01928 | 0.01615
Tech | Hospitals | Ventilation and Circulation | Motor/Fan | TRC | New | EN2678 | 10HP Open Drip-Proof(ODP) Motor | 10HP Open Drip-Proof(ODP) Motor | Equip | 15 | Motor/Fan | 37.16% | Tech/Econ | 1.079% | 34.6947 | 0.0044983 | 0.0037679
Tech | Hospitals | Miscellaneous | Medical equipment | TRC | New | NN5447 | Retro-Commissioning | Retro-Commissioning | NonEquip | 5 |  | 0% | Tech/Econ | 16% | 0 | 0 | 0
Tech | Hospitals | Miscellaneous | Medical equipment | TRC | New | NN4537 | VSD Controlled Compressor | VSD Controlled Compressor | NonEquip | 15 | Others | 0% | Tech/Econ | 20.79% | 0 | 0 | 0
Tech | Hospitals | Miscellaneous | Medical equipment | TRC | New | NN4511 | Regenerative Drive Elevator Motor | Regenerative Drive Elevator Motor | NonEquip | 13 | Elevators/Escalators | 0% | Tech/Econ | 6.211% | 0 | 0 | 0
Tech | Hospitals | Miscellaneous | Medical equipment | TRC | New | NN4485 | Engine Block Timer | Engine Block Timer | NonEquip | 5 | Others | 0% | Tech/Econ | 36% | 0 | 0 | 0
Tech | Hospitals | Miscellaneous | Medical equipment | TRC | New | NN4459 | Efficient Motor Belts | Efficient Motor Belts | NonEquip | 10 | Others | 0% | Tech/Econ | 1.105% | 0 | 0 | 0
Tech | Hospitals | Miscellaneous | Medical equipment | TRC | Existing | NE5434 | Retro-Commissioning | Retro-Commissioning | NonEquip | 5 |  | 21.99% | Tech/Econ | 16% | 498.3419 | 0.21013 | 0.0024141
Tech | Hospitals | Miscellaneous | Medical equipment | TRC | Existing | NE4524 | VSD Controlled Compressor | VSD Controlled Compressor | NonEquip | 15 | Others | 0% | Tech/Econ | 20.79% | 0 | 0 | 0
Tech | Hospitals | Miscellaneous | Medical equipment | TRC | Existing | NE4498 | Regenerative Drive Elevator Motor | Regenerative Drive Elevator Motor | NonEquip | 13 | Elevators/Escalators | 0% | Tech/Econ | 6.211% | 0 | 0 | 0
Tech | Hospitals | Miscellaneous | Medical equipment | TRC | Existing | NE4472 | Engine Block Timer | Engine Block Timer | NonEquip | 5 | Others | 0% | Tech/Econ | 36% | 0 | 0 | 0
Tech | Hospitals | Miscellaneous | Medical equipment | TRC | Existing | NE4446 | Efficient Motor Belts | Efficient Motor Belts | NonEquip | 10 | Others | 0% | Tech/Econ | 1.105% | 0 | 0 | 0
Tech | Hospitals | Refrigeration | Large cold storage | TRC | New | NN5317 | Retro-Commissioning | Retro-Commissioning | NonEquip | 5 |  | 0% | Tech/Econ | 16% | 0 | 0 | 0
Tech | Hospitals | Refrigeration | Large cold storage | TRC | New | NN4901 | Strip Curtains for Walk-ins | Strip Curtains for Walk-ins | NonEquip | 4 | Walk-in cooler | 0% | Tech/Econ | 2.115% | 0 | 0 | 0
Tech | Hospitals | Refrigeration | Large cold storage | TRC | New | NN4875 | Refrigerated Display Case Lighting Controls | Refrigerated Display Case Lighting Controls | NonEquip | 8 | Display cases | 0% | Tech/Econ | 0.9365% | 0 | 0 | 0
Tech | Hospitals | Refrigeration | Large cold storage | TRC | New | NN4849 | PSC to ECM Evaporator Fan Motor (Walk-In, Refrigerator) | PSC to ECM Evaporator Fan Motor (Walk-In, Refrigerator) | NonEquip | 15 | Walk-in cooler | 0% | Tech/Econ | 37.5% | 0 | 0 | 0
Tech | Hospitals | Refrigeration | Large cold storage | TRC | New | NN4823 | PSC to ECM Evaporator Fan Motor (Reach-In) | PSC to ECM Evaporator Fan Motor (Reach-In) | NonEquip | 15 | Display cases | 0% | Tech/Econ | 37.5% | 0 | 0 | 0
Tech | Hospitals | Refrigeration | Large cold storage | TRC | New | NN4797 | Night Covers for Display Cases | Night Covers for Display Cases | NonEquip | 5 | Display cases | 0% | Tech/Econ | 1.877% | 0 | 0 | 0
Tech | Hospitals | Refrigeration | Large cold storage | TRC | New | NN4771 | High R-Value Glass Doors | High R-Value Glass Doors | NonEquip | 12 | Display cases | 0% | Tech/Econ | 0% | 0 | 0 | 0
Tech | Hospitals | Refrigeration | Large cold storage | TRC | New | NN4745 | High Efficiency Refrigeration Compressor | High Efficiency Refrigeration Compressor | NonEquip | 13 | Display cases | 0% | Tech/Econ | 6.922% | 0 | 0 | 0
Tech | Hospitals | Refrigeration | Large cold storage | TRC | New | NN4719 | Freezer-Cooler Replacement Gaskets | Freezer-Cooler Replacement Gaskets | NonEquip | 4 | Display cases | 0% | Tech/Econ | 0% | 0 | 0 | 0
Tech | Hospitals | Refrigeration | Large cold storage | TRC | New | NN4693 | Floating Head Pressure Controls | Floating Head Pressure Controls | NonEquip | 15 |  | 24.64% | Tech/Econ | 6.05% | 0.50103 | 6.4961e-05 | 5.4413e-05
Tech | Hospitals | Refrigeration | Large cold storage | TRC | New | NN4667 | Demand Defrost | Demand Defrost | NonEquip | 10 | Walk-in cooler | 0% | Tech/Econ | 30% | 0 | 0 | 0
Tech | Hospitals | Refrigeration | Large cold storage | TRC | New | NN4641 | Automatic Door Closer for Walk-in Coolers and Freezers | Automatic Door Closer for Walk-in Coolers and Freezers | NonEquip | 8 | Walk-in cooler | 0% | Tech/Econ | 3.131% | 0 | 0 | 0
Tech | Hospitals | Refrigeration | Large cold storage | TRC | New | NN4615 | Anti-Sweat Controls | Anti-Sweat Controls | NonEquip | 8 | Display cases | 0% | Tech/Econ | 85% | 0 | 0 | 0
Tech | Hospitals | Refrigeration | Large cold storage | TRC | Existing | NE5304 | Retro-Commissioning | Retro-Commissioning | NonEquip | 5 |  | 21.99% | Tech/Econ | 16% | 51.3794 | 0.021664 | 0.00024889
Tech | Hospitals | Refrigeration | Large cold storage | TRC | Existing | NE4888 | Strip Curtains for Walk-ins | Strip Curtains for Walk-ins | NonEquip | 4 | Walk-in cooler | 0% | Tech/Econ | 2.115% | 0 | 0 | 0
Tech | Hospitals | Refrigeration | Large cold storage | TRC | Existing | NE4862 | Refrigerated Display Case Lighting Controls | Refrigerated Display Case Lighting Controls | NonEquip | 8 | Display cases | 0% | Tech/Econ | 2.524% | 0 | 0 | 0
Tech | Hospitals | Refrigeration | Large cold storage | TRC | Existing | NE4836 | PSC to ECM Evaporator Fan Motor (Walk-In, Refrigerator) | PSC to ECM Evaporator Fan Motor (Walk-In, Refrigerator) | NonEquip | 15 | Walk-in cooler | 0% | Tech/Econ | 37.5% | 0 | 0 | 0
Tech | Hospitals | Refrigeration | Large cold storage | TRC | Existing | NE4810 | PSC to ECM Evaporator Fan Motor (Reach-In) | PSC to ECM Evaporator Fan Motor (Reach-In) | NonEquip | 15 | Display cases | 0% | Tech/Econ | 37.5% | 0 | 0 | 0
Tech | Hospitals | Refrigeration | Large cold storage | TRC | Existing | NE4784 | Night Covers for Display Cases | Night Covers for Display Cases | NonEquip | 5 | Display cases | 0% | Tech/Econ | 1.877% | 0 | 0 | 0
Tech | Hospitals | Refrigeration | Large cold storage | TRC | Existing | NE4758 | High R-Value Glass Doors | High R-Value Glass Doors | NonEquip | 12 | Display cases | 0% | Tech/Econ | 23.81% | 0 | 0 | 0
Tech | Hospitals | Refrigeration | Large cold storage | TRC | Existing | NE4732 | High Efficiency Refrigeration Compressor | High Efficiency Refrigeration Compressor | NonEquip | 13 | Display cases | 0% | Tech/Econ | 6.922% | 0 | 0 | 0
Tech | Hospitals | Refrigeration | Large cold storage | TRC | Existing | NE4706 | Freezer-Cooler Replacement Gaskets | Freezer-Cooler Replacement Gaskets | NonEquip | 4 | Display cases | 0% | Tech/Econ | 3.131% | 0 | 0 | 0
Tech | Hospitals | Refrigeration | Large cold storage | TRC | Existing | NE4680 | Floating Head Pressure Controls | Floating Head Pressure Controls | NonEquip | 15 |  | 24.64% | Tech/Econ | 6.05% | 21.0011 | 0.0027229 | 0.0022808
Tech | Hospitals | Refrigeration | Large cold storage | TRC | Existing | NE4654 | Demand Defrost | Demand Defrost | NonEquip | 10 | Walk-in cooler | 0% | Tech/Econ | 30% | 0 | 0 | 0
Tech | Hospitals | Refrigeration | Large cold storage | TRC | Existing | NE4628 | Automatic Door Closer for Walk-in Coolers and Freezers | Automatic Door Closer for Walk-in Coolers and Freezers | NonEquip | 8 | Walk-in cooler | 0% | Tech/Econ | 3.131% | 0 | 0 | 0
Tech | Hospitals | Refrigeration | Large cold storage | TRC | Existing | NE4602 | Anti-Sweat Controls | Anti-Sweat Controls | NonEquip | 8 | Display cases | 0% | Tech/Econ | 85% | 0 | 0 | 0
Tech | Hospitals | Miscellaneous | Laboratory equipment | TRC | New | NN5447 | Retro-Commissioning | Retro-Commissioning | NonEquip | 5 |  | 0% | Tech/Econ | 16% | 0 | 0 | 0
Tech | Hospitals | Miscellaneous | Laboratory equipment | TRC | New | NN4537 | VSD Controlled Compressor | VSD Controlled Compressor | NonEquip | 15 | Others | 0% | Tech/Econ | 20.79% | 0 | 0 | 0
Tech | Hospitals | Miscellaneous | Laboratory equipment | TRC | New | NN4511 | Regenerative Drive Elevator Motor | Regenerative Drive Elevator Motor | NonEquip | 13 | Elevators/Escalators | 0% | Tech/Econ | 6.211% | 0 | 0 | 0
Tech | Hospitals | Miscellaneous | Laboratory equipment | TRC | New | NN4485 | Engine Block Timer | Engine Block Timer | NonEquip | 5 | Others | 0% | Tech/Econ | 36% | 0 | 0 | 0
Tech | Hospitals | Miscellaneous | Laboratory equipment | TRC | New | NN4459 | Efficient Motor Belts | Efficient Motor Belts | NonEquip | 10 | Others | 0% | Tech/Econ | 1.105% | 0 | 0 | 0
Tech | Hospitals | Miscellaneous | Laboratory equipment | TRC | Existing | NE5434 | Retro-Commissioning | Retro-Commissioning | NonEquip | 5 |  | 21.99% | Tech/Econ | 16% | 12297.8347 | 5.1854 | 0.059574
Tech | Hospitals | Miscellaneous | Laboratory equipment | TRC | Existing | NE4524 | VSD Controlled Compressor | VSD Controlled Compressor | NonEquip | 15 | Others | 0% | Tech/Econ | 20.79% | 0 | 0 | 0
Tech | Hospitals | Miscellaneous | Laboratory equipment | TRC | Existing | NE4498 | Regenerative Drive Elevator Motor | Regenerative Drive Elevator Motor | NonEquip | 13 | Elevators/Escalators | 0% | Tech/Econ | 6.211% | 0 | 0 | 0
Tech | Hospitals | Miscellaneous | Laboratory equipment | TRC | Existing | NE4472 | Engine Block Timer | Engine Block Timer | NonEquip | 5 | Others | 0% | Tech/Econ | 36% | 0 | 0 | 0
Tech | Hospitals | Miscellaneous | Laboratory equipment | TRC | Existing | NE4446 | Efficient Motor Belts | Efficient Motor Belts | NonEquip | 10 | Others | 0% | Tech/Econ | 1.105% | 0 | 0 | 0
Tech | Hospitals | Ventilation and Circulation | Individual room ventilation | TRC | New | NN5395 | Retro-Commissioning | Retro-Commissioning | NonEquip | 5 |  | 0% | Tech/Econ | 16% | 0 | 0 | 0
Tech | Hospitals | Ventilation and Circulation | Individual room ventilation | TRC | New | NN4979 | VAV System | VAV System | NonEquip | 10 |  | 15.96% | Tech/Econ | 30% | 276.3895 | 0.078664 | 0.079831
Tech | Hospitals | Ventilation and Circulation | Individual room ventilation | TRC | New | NN4953 | Demand Controlled Ventilation | Demand Controlled Ventilation | NonEquip | 10 |  | 17.54% | Tech/Econ | 23.08% | 222.5839 | 0.023174 | 0.13047
Tech | Hospitals | Ventilation and Circulation | Individual room ventilation | TRC | New | NN4927 | CO Sensors for Parking Garage Exhaust | CO Sensors for Parking Garage Exhaust | NonEquip | 15 | Motor/Fan | 0% | Tech/Econ | 33% | 0 | 0 | 0
Tech | Hospitals | Ventilation and Circulation | Individual room ventilation | TRC | Existing | NE5382 | Retro-Commissioning | Retro-Commissioning | NonEquip | 5 |  | 21.99% | Tech/Econ | 16% | 8081.8474 | 3.4077 | 0.03915
Tech | Hospitals | Ventilation and Circulation | Individual room ventilation | TRC | Existing | NE4966 | VAV System | VAV System | NonEquip | 10 |  | 10.64% | Tech/Econ | 30% | 8005.06 | 2.2784 | 2.3122
Tech | Hospitals | Ventilation and Circulation | Individual room ventilation | TRC | Existing | NE4940 | Demand Controlled Ventilation | Demand Controlled Ventilation | NonEquip | 10 |  | 23.39% | Tech/Econ | 23.08% | 13109.4713 | 1.3649 | 7.6843
Tech | Hospitals | Ventilation and Circulation | Individual room ventilation | TRC | Existing | NE4914 | CO Sensors for Parking Garage Exhaust | CO Sensors for Parking Garage Exhaust | NonEquip | 15 | Motor/Fan | 0% | Tech/Econ | 33% | 0 | 0 | 0
Tech | Hospitals | Space Heating | Individual room heating | TRC | New | NN5343 | Retro-Commissioning | Retro-Commissioning | NonEquip | 5 |  | 0% | Tech/Econ | 16% | 0 | 0 | 0
Tech | Hospitals | Space Heating | Individual room heating | TRC | New | NN4329 | Water Cooled Refrigeration Heat Recovery | Water Cooled Refrigeration Heat Recovery | NonEquip | 20 |  | 4.199% | Tech/Econ | 10% | 0 | 0 | 0
Tech | Hospitals | Space Heating | Individual room heating | TRC | New | NN4277 | Warehouse Loading Dock Seals | Warehouse Loading Dock Seals | NonEquip | 18 |  | 0% | Tech/Econ | 0.04124% | 0 | 0 | 0
Tech | Hospitals | Space Heating | Individual room heating | TRC | New | NN4251 | Wall Insulation | Wall Insulation | NonEquip | 20 |  | 0% | Tech/Econ | 0% | 0 | 0 | 0
Tech | Hospitals | Space Heating | Individual room heating | TRC | New | NN4173 | Smart Thermostat | Smart Thermostat | NonEquip | 11 |  | 31.48% | Tech/Econ | 10% | 0 | 0 | 0
Tech | Hospitals | Space Heating | Individual room heating | TRC | New | NN4095 | Roof Insulation | Roof Insulation | NonEquip | 20 |  | 58.5% | Tech/Econ | 0.1648% | 0 | 0 | 0
Tech | Hospitals | Space Heating | Individual room heating | TRC | New | NN4069 | Programmable Thermostat | Programmable Thermostat | NonEquip | 11 |  | 0% | Tech/Econ | 3.6% | 0 | 0 | 0
Tech | Hospitals | Space Heating | Individual room heating | TRC | New | NN4017 | Low U-Value Windows | Low U-Value Windows | NonEquip | 20 |  | 13.44% | Tech/Econ | 10% | 0 | 0 | 0
Tech | Hospitals | Space Heating | Individual room heating | TRC | New | NN3939 | Infiltration Reduction - Air Sealing | Infiltration Reduction - Air Sealing | NonEquip | 11 |  | 0% | Tech/Econ | 0.02062% | 0 | 0 | 0
Tech | Hospitals | Space Heating | Individual room heating | TRC | New | NN3861 | Hotel Card Energy Control Systems | Hotel Card Energy Control Systems | NonEquip | 15 |  | 0% | Tech/Econ | 0% | 0 | 0 | 0
Tech | Hospitals | Space Heating | Individual room heating | TRC | New | NN3783 | Green Roof | Green Roof | NonEquip | 15 |  | 0.315% | Tech/Econ | 0.2547% | 0 | 0 | 0
Tech | Hospitals | Space Heating | Individual room heating | TRC | New | NN3731 | Floor Insulation | Floor Insulation | NonEquip | 20 |  | 32.06% | Tech/Econ | 0.08647% | 0 | 0 | 0
Tech | Hospitals | Space Heating | Individual room heating | TRC | New | NN3653 | Facility Energy Management System | Facility Energy Management System | NonEquip | 15 |  | 4.276% | Tech/Econ | 20% | 0 | 0 | 0
Tech | Hospitals | Space Heating | Individual room heating | TRC | New | NN3575 | ECM Motors on Furnaces | ECM Motors on Furnaces | NonEquip | 15 | Forced air furnace | 0% | Tech/Econ | 1.706% | 0 | 0 | 0
Tech | Hospitals | Space Heating | Individual room heating | TRC | New | NN3549 | Duct Sealing Repair | Duct Sealing Repair | NonEquip | 15 |  | 0% | Tech/Econ | 12% | 0 | 0 | 0
Tech | Hospitals | Space Heating | Individual room heating | TRC | New | NN3497 | Duct Insulation | Duct Insulation | NonEquip | 15 |  | 0% | Tech/Econ | 2.045% | 0 | 0 | 0
Tech | Hospitals | Space Heating | Individual room heating | TRC | New | NN3445 | Destratification Fans | Destratification Fans | NonEquip | 10 |  | 0% | Tech/Econ | 15.61% | 0 | 0 | 0
Tech | Hospitals | Space Heating | Individual room heating | TRC | New | NN3393 | Dedicated Outdoor Air System on VRF unit | Dedicated Outdoor Air System on VRF unit | NonEquip | 15 | Residential/split system heat pump | 0% | Tech/Econ | 10% | 0 | 0 | 0
Tech | Hospitals | Space Heating | Individual room heating | TRC | New | NN3341 | Cool Roof | Cool Roof | NonEquip | 15 |  | 72.49% | Tech/Econ | 0.03313% | 0 | 0 | 0
Tech | Hospitals | Space Heating | Individual room heating | TRC | New | NN3237 | Ceiling Insulation(R30 to R38) | Ceiling Insulation(R30 to R38) | NonEquip | 20 |  | 0% | Tech/Econ | 0.03331% | 0 | 0 | 0
Tech | Hospitals | Space Heating | Individual room heating | TRC | New | NN3185 | Ceiling Insulation(R2 to R38) | Ceiling Insulation(R2 to R38) | NonEquip | 20 |  | 0% | Tech/Econ | 2.248% | 0 | 0 | 0
Tech | Hospitals | Space Heating | Individual room heating | TRC | New | NN3133 | Ceiling Insulation(R19 to R38) | Ceiling Insulation(R19 to R38) | NonEquip | 20 |  | 0% | Tech/Econ | 0.1249% | 0 | 0 | 0
Tech | Hospitals | Space Heating | Individual room heating | TRC | New | NN3081 | Ceiling Insulation(R12 to R38) | Ceiling Insulation(R12 to R38) | NonEquip | 20 |  | 0% | Tech/Econ | 0.2706% | 0 | 0 | 0
Tech | Hospitals | Space Heating | Individual room heating | TRC | New | NN3003 | Air Curtains | Air Curtains | NonEquip | 8 |  | 28.37% | Tech/Econ | 0.02369% | 0 | 0 | 0
Tech | Hospitals | Space Heating | Individual room heating | TRC | Existing | NE5330 | Retro-Commissioning | Retro-Commissioning | NonEquip | 5 |  | 21.99% | Tech/Econ | 16% | 0 | 0 | 0
Tech | Hospitals | Space Heating | Individual room heating | TRC | Existing | NE4316 | Water Cooled Refrigeration Heat Recovery | Water Cooled Refrigeration Heat Recovery | NonEquip | 20 |  | 55.99% | Tech/Econ | 10% | 0 | 0 | 0
Tech | Hospitals | Space Heating | Individual room heating | TRC | Existing | NE4264 | Warehouse Loading Dock Seals | Warehouse Loading Dock Seals | NonEquip | 18 |  | 0% | Tech/Econ | 0.0455% | 0 | 0 | 0
Tech | Hospitals | Space Heating | Individual room heating | TRC | Existing | NE4238 | Wall Insulation | Wall Insulation | NonEquip | 20 |  | 0% | Tech/Econ | 1.832% | 0 | 0 | 0
Tech | Hospitals | Space Heating | Individual room heating | TRC | Existing | NE4160 | Smart Thermostat | Smart Thermostat | NonEquip | 11 |  | 31.48% | Tech/Econ | 10% | 0 | 0 | 0
Tech | Hospitals | Space Heating | Individual room heating | TRC | Existing | NE4082 | Roof Insulation | Roof Insulation | NonEquip | 20 |  | 58.5% | Tech/Econ | 0.3637% | 0 | 0 | 0
Tech | Hospitals | Space Heating | Individual room heating | TRC | Existing | NE4056 | Programmable Thermostat | Programmable Thermostat | NonEquip | 11 |  | 0% | Tech/Econ | 3.6% | 0 | 0 | 0
Tech | Hospitals | Space Heating | Individual room heating | TRC | Existing | NE4004 | Low U-Value Windows | Low U-Value Windows | NonEquip | 20 |  | 5.375% | Tech/Econ | 46% | 0 | 0 | 0
Tech | Hospitals | Space Heating | Individual room heating | TRC | Existing | NE3926 | Infiltration Reduction - Air Sealing | Infiltration Reduction - Air Sealing | NonEquip | 11 |  | 0% | Tech/Econ | 0.02275% | 0 | 0 | 0
Tech | Hospitals | Space Heating | Individual room heating | TRC | Existing | NE3848 | Hotel Card Energy Control Systems | Hotel Card Energy Control Systems | NonEquip | 15 |  | 0% | Tech/Econ | 0% | 0 | 0 | 0
Tech | Hospitals | Space Heating | Individual room heating | TRC | Existing | NE3770 | Green Roof | Green Roof | NonEquip | 15 |  | 0.063% | Tech/Econ | 0.281% | 0 | 0 | 0
Tech | Hospitals | Space Heating | Individual room heating | TRC | Existing | NE3718 | Floor Insulation | Floor Insulation | NonEquip | 20 |  | 12.82% | Tech/Econ | 0.09541% | 0 | 0 | 0
Tech | Hospitals | Space Heating | Individual room heating | TRC | Existing | NE3640 | Facility Energy Management System | Facility Energy Management System | NonEquip | 15 |  | 5.375% | Tech/Econ | 20% | 0 | 0 | 0
Tech | Hospitals | Space Heating | Individual room heating | TRC | Existing | NE3562 | ECM Motors on Furnaces | ECM Motors on Furnaces | NonEquip | 15 | Forced air furnace | 0% | Tech/Econ | 1.706% | 0 | 0 | 0
Tech | Hospitals | Space Heating | Individual room heating | TRC | Existing | NE3536 | Duct Sealing Repair | Duct Sealing Repair | NonEquip | 15 |  | 0% | Tech/Econ | 12% | 0 | 0 | 0
Tech | Hospitals | Space Heating | Individual room heating | TRC | Existing | NE3484 | Duct Insulation | Duct Insulation | NonEquip | 15 |  | 0% | Tech/Econ | 2.045% | 0 | 0 | 0
Tech | Hospitals | Space Heating | Individual room heating | TRC | Existing | NE3432 | Destratification Fans | Destratification Fans | NonEquip | 10 |  | 0% | Tech/Econ | 15.61% | 0 | 0 | 0
Tech | Hospitals | Space Heating | Individual room heating | TRC | Existing | NE3380 | Dedicated Outdoor Air System on VRF unit | Dedicated Outdoor Air System on VRF unit | NonEquip | 15 | Residential/split system heat pump | 0% | Tech/Econ | 10% | 0 | 0 | 0
Tech | Hospitals | Space Heating | Individual room heating | TRC | Existing | NE3328 | Cool Roof | Cool Roof | NonEquip | 15 |  | 72.74% | Tech/Econ | 0.03656% | 0 | 0 | 0
Tech | Hospitals | Space Heating | Individual room heating | TRC | Existing | NE3224 | Ceiling Insulation(R30 to R38) | Ceiling Insulation(R30 to R38) | NonEquip | 20 |  | 0% | Tech/Econ | 0.03675% | 0 | 0 | 0
Tech | Hospitals | Space Heating | Individual room heating | TRC | Existing | NE3172 | Ceiling Insulation(R2 to R38) | Ceiling Insulation(R2 to R38) | NonEquip | 20 |  | 0% | Tech/Econ | 2.481% | 0 | 0 | 0
Tech | Hospitals | Space Heating | Individual room heating | TRC | Existing | NE3120 | Ceiling Insulation(R19 to R38) | Ceiling Insulation(R19 to R38) | NonEquip | 20 |  | 0% | Tech/Econ | 0.1378% | 0 | 0 | 0
Tech | Hospitals | Space Heating | Individual room heating | TRC | Existing | NE3068 | Ceiling Insulation(R12 to R38) | Ceiling Insulation(R12 to R38) | NonEquip | 20 |  | 0% | Tech/Econ | 0.2986% | 0 | 0 | 0
Tech | Hospitals | Space Heating | Individual room heating | TRC | Existing | NE2990 | Air Curtains | Air Curtains | NonEquip | 8 |  | 33.45% | Tech/Econ | 0.02369% | 0 | 0 | 0
Tech | Hospitals | Space Cooling | Individual room air conditioners | TRC | New | NN5369 | Retro-Commissioning | Retro-Commissioning | NonEquip | 5 |  | 0% | Tech/Econ | 16% | 0 | 0 | 0
Tech | Hospitals | Space Cooling | Individual room air conditioners | TRC | New | NN4381 | Window Sun Protection | Window Sun Protection | NonEquip | 10 |  | 15.35% | Tech/Econ | 16% | 0 | 0 | 0
Tech | Hospitals | Space Cooling | Individual room air conditioners | TRC | New | NN4355 | Waterside Economizer | Waterside Economizer | NonEquip | 20 |  | 19.15% | Tech/Econ | 5.556% | 0 | 0 | 0
Tech | Hospitals | Space Cooling | Individual room air conditioners | TRC | New | NN4147 | Smart Thermostat | Smart Thermostat | NonEquip | 11 |  | 31.48% | Tech/Econ | 10% | 0 | 0 | 0
Tech | Hospitals | Space Cooling | Individual room air conditioners | TRC | New | NN4121 | Roof Insulation | Roof Insulation | NonEquip | 20 |  | 58.5% | Tech/Econ | 0.1536% | 0 | 0 | 0
Tech | Hospitals | Space Cooling | Individual room air conditioners | TRC | New | NN4043 | Programmable Thermostat | Programmable Thermostat | NonEquip | 11 |  | 0% | Tech/Econ | 3.6% | 0 | 0 | 0
Tech | Hospitals | Space Cooling | Individual room air conditioners | TRC | New | NN3991 | Low U-Value Windows | Low U-Value Windows | NonEquip | 20 |  | 13.44% | Tech/Econ | 10% | 0 | 0 | 0
Tech | Hospitals | Space Cooling | Individual room air conditioners | TRC | New | NN3913 | HVAC tune-up_RTU | HVAC tune-up_RTU | NonEquip | 5 | Packaged air conditioning units (RTUs) | 0% | Tech/Econ | 5% | 0 | 0 | 0
Tech | Hospitals | Space Cooling | Individual room air conditioners | TRC | New | NN3887 | HVAC tune-up | HVAC tune-up | NonEquip | 5 | Residential-type central air conditioners | 0% | Tech/Econ | 5% | 0 | 0 | 0
Tech | Hospitals | Space Cooling | Individual room air conditioners | TRC | New | NN3809 | Green Roof | Green Roof | NonEquip | 15 |  | 0.315% | Tech/Econ | 0.1781% | 0 | 0 | 0
Tech | Hospitals | Space Cooling | Individual room air conditioners | TRC | New | NN3757 | Floor Insulation | Floor Insulation | NonEquip | 20 |  | 32.06% | Tech/Econ | 0.0806% | 0 | 0 | 0
Tech | Hospitals | Space Cooling | Individual room air conditioners | TRC | New | NN3679 | Facility Energy Management System | Facility Energy Management System | NonEquip | 15 |  | 4.276% | Tech/Econ | 20% | 0 | 0 | 0
Tech | Hospitals | Space Cooling | Individual room air conditioners | TRC | New | NN3627 | Facility Commissioning | Facility Commissioning | NonEquip | 10 |  | 35.83% | Tech/Econ | 16% | 0 | 0 | 0
Tech | Hospitals | Space Cooling | Individual room air conditioners | TRC | New | NN3601 | Energy Recovery Ventilation System (ERV) | Energy Recovery Ventilation System (ERV) | NonEquip | 15 | Packaged air conditioning units (RTUs) | 0% | Tech/Econ | 9.935% | 0 | 0 | 0
Tech | Hospitals | Space Cooling | Individual room air conditioners | TRC | New | NN3523 | Duct Sealing Repair | Duct Sealing Repair | NonEquip | 15 |  | 0% | Tech/Econ | 12% | 0 | 0 | 0
Tech | Hospitals | Space Cooling | Individual room air conditioners | TRC | New | NN3471 | Duct Insulation | Duct Insulation | NonEquip | 15 |  | 0% | Tech/Econ | 2.045% | 0 | 0 | 0
Tech | Hospitals | Space Cooling | Individual room air conditioners | TRC | New | NN3419 | Dedicated Outdoor Air System on VRF unit | Dedicated Outdoor Air System on VRF unit | NonEquip | 15 | Residential-type central air conditioners | 0% | Tech/Econ | 17.5% | 0 | 0 | 0
Tech | Hospitals | Space Cooling | Individual room air conditioners | TRC | New | NN3367 | Cool Roof | Cool Roof | NonEquip | 15 |  | 72.49% | Tech/Econ | 0.253% | 0 | 0 | 0
Tech | Hospitals | Space Cooling | Individual room air conditioners | TRC | New | NN3315 | Chilled Water System - Variable Speed Drives | Chilled Water System - Variable Speed Drives | NonEquip | 13 | Central chillers inside | 0% | Tech/Econ | 24.74% | 0 | 0 | 0
Tech | Hospitals | Space Cooling | Individual room air conditioners | TRC | New | NN3289 | Chilled Water Controls Optimization | Chilled Water Controls Optimization | NonEquip | 10 | Central chillers inside | 0% | Tech/Econ | 12.5% | 0 | 0 | 0
Tech | Hospitals | Space Cooling | Individual room air conditioners | TRC | New | NN3211 | Ceiling Insulation(R2 to R38) | Ceiling Insulation(R2 to R38) | NonEquip | 20 |  | 0% | Tech/Econ | 2.096% | 0 | 0 | 0
Tech | Hospitals | Space Cooling | Individual room air conditioners | TRC | New | NN3159 | Ceiling Insulation(R19 to R38) | Ceiling Insulation(R19 to R38) | NonEquip | 20 |  | 0% | Tech/Econ | 0.1164% | 0 | 0 | 0
Tech | Hospitals | Space Cooling | Individual room air conditioners | TRC | New | NN3107 | Ceiling Insulation(R12 to R38) | Ceiling Insulation(R12 to R38) | NonEquip | 20 |  | 0% | Tech/Econ | 0.2523% | 0 | 0 | 0
Tech | Hospitals | Space Cooling | Individual room air conditioners | TRC | New | NN3055 | Airside Economizer | Airside Economizer | NonEquip | 10 | Packaged air conditioning units (RTUs) | 0% | Tech/Econ | 5.556% | 0 | 0 | 0
Tech | Hospitals | Space Cooling | Individual room air conditioners | TRC | Existing | NE5356 | Retro-Commissioning | Retro-Commissioning | NonEquip | 5 |  | 21.99% | Tech/Econ | 16% | 0 | 0 | 0
Tech | Hospitals | Space Cooling | Individual room air conditioners | TRC | Existing | NE4368 | Window Sun Protection | Window Sun Protection | NonEquip | 10 |  | 7.839% | Tech/Econ | 16% | 0 | 0 | 0
Tech | Hospitals | Space Cooling | Individual room air conditioners | TRC | Existing | NE4342 | Waterside Economizer | Waterside Economizer | NonEquip | 20 |  | 12.77% | Tech/Econ | 5.556% | 0 | 0 | 0
Tech | Hospitals | Space Cooling | Individual room air conditioners | TRC | Existing | NE4212 | Wall Insulation | Wall Insulation | NonEquip | 20 |  | 0% | Tech/Econ | 10.6% | 0 | 0 | 0
Tech | Hospitals | Space Cooling | Individual room air conditioners | TRC | Existing | NE4134 | Smart Thermostat | Smart Thermostat | NonEquip | 11 |  | 31.48% | Tech/Econ | 10% | 0 | 0 | 0
Tech | Hospitals | Space Cooling | Individual room air conditioners | TRC | Existing | NE4108 | Roof Insulation | Roof Insulation | NonEquip | 20 |  | 58.5% | Tech/Econ | 0.3072% | 0 | 0 | 0
Tech | Hospitals | Space Cooling | Individual room air conditioners | TRC | Existing | NE4030 | Programmable Thermostat | Programmable Thermostat | NonEquip | 11 |  | 0% | Tech/Econ | 3.6% | 0 | 0 | 0
Tech | Hospitals | Space Cooling | Individual room air conditioners | TRC | Existing | NE3978 | Low U-Value Windows | Low U-Value Windows | NonEquip | 20 |  | 5.375% | Tech/Econ | 46% | 0 | 0 | 0
Tech | Hospitals | Space Cooling | Individual room air conditioners | TRC | Existing | NE3900 | HVAC tune-up_RTU | HVAC tune-up_RTU | NonEquip | 5 | Packaged air conditioning units (RTUs) | 0% | Tech/Econ | 5% | 0 | 0 | 0
Tech | Hospitals | Space Cooling | Individual room air conditioners | TRC | Existing | NE3874 | HVAC tune-up | HVAC tune-up | NonEquip | 5 | Residential-type central air conditioners | 0% | Tech/Econ | 5% | 0 | 0 | 0
Tech | Hospitals | Space Cooling | Individual room air conditioners | TRC | Existing | NE3796 | Green Roof | Green Roof | NonEquip | 15 |  | 0.063% | Tech/Econ | 0.1781% | 0 | 0 | 0
Tech | Hospitals | Space Cooling | Individual room air conditioners | TRC | Existing | NE3744 | Floor Insulation | Floor Insulation | NonEquip | 20 |  | 12.82% | Tech/Econ | 0.0806% | 0 | 0 | 0
Tech | Hospitals | Space Cooling | Individual room air conditioners | TRC | Existing | NE3666 | Facility Energy Management System | Facility Energy Management System | NonEquip | 15 |  | 5.375% | Tech/Econ | 20% | 0 | 0 | 0
Tech | Hospitals | Space Cooling | Individual room air conditioners | TRC | Existing | NE3588 | Energy Recovery Ventilation System (ERV) | Energy Recovery Ventilation System (ERV) | NonEquip | 15 | Packaged air conditioning units (RTUs) | 0% | Tech/Econ | 9.935% | 0 | 0 | 0
Tech | Hospitals | Space Cooling | Individual room air conditioners | TRC | Existing | NE3510 | Duct Sealing Repair | Duct Sealing Repair | NonEquip | 15 |  | 0% | Tech/Econ | 12% | 0 | 0 | 0
Tech | Hospitals | Space Cooling | Individual room air conditioners | TRC | Existing | NE3458 | Duct Insulation | Duct Insulation | NonEquip | 15 |  | 0% | Tech/Econ | 2.045% | 0 | 0 | 0
Tech | Hospitals | Space Cooling | Individual room air conditioners | TRC | Existing | NE3406 | Dedicated Outdoor Air System on VRF unit | Dedicated Outdoor Air System on VRF unit | NonEquip | 15 | Residential-type central air conditioners | 0% | Tech/Econ | 17.5% | 0 | 0 | 0
Tech | Hospitals | Space Cooling | Individual room air conditioners | TRC | Existing | NE3354 | Cool Roof | Cool Roof | NonEquip | 15 |  | 72.74% | Tech/Econ | 0.253% | 0 | 0 | 0
Tech | Hospitals | Space Cooling | Individual room air conditioners | TRC | Existing | NE3302 | Chilled Water System - Variable Speed Drives | Chilled Water System - Variable Speed Drives | NonEquip | 13 | Central chillers inside | 0% | Tech/Econ | 24.74% | 0 | 0 | 0
Tech | Hospitals | Space Cooling | Individual room air conditioners | TRC | Existing | NE3276 | Chilled Water Controls Optimization | Chilled Water Controls Optimization | NonEquip | 10 | Central chillers inside | 0% | Tech/Econ | 12.5% | 0 | 0 | 0
Tech | Hospitals | Space Cooling | Individual room air conditioners | TRC | Existing | NE3198 | Ceiling Insulation(R2 to R38) | Ceiling Insulation(R2 to R38) | NonEquip | 20 |  | 0% | Tech/Econ | 2.096% | 0 | 0 | 0
Tech | Hospitals | Space Cooling | Individual room air conditioners | TRC | Existing | NE3146 | Ceiling Insulation(R19 to R38) | Ceiling Insulation(R19 to R38) | NonEquip | 20 |  | 0% | Tech/Econ | 0.1164% | 0 | 0 | 0
Tech | Hospitals | Space Cooling | Individual room air conditioners | TRC | Existing | NE3094 | Ceiling Insulation(R12 to R38) | Ceiling Insulation(R12 to R38) | NonEquip | 20 |  | 0% | Tech/Econ | 0.2523% | 0 | 0 | 0
Tech | Hospitals | Space Cooling | Individual room air conditioners | TRC | Existing | NE3042 | Airside Economizer | Airside Economizer | NonEquip | 10 | Packaged air conditioning units (RTUs) | 0% | Tech/Econ | 5.556% | 0 | 0 | 0
Tech | Hospitals | Interior Lighting | High bay | TRC | New | NN5265 | Retro-Commissioning | Retro-Commissioning | NonEquip | 5 |  | 0% | Tech/Econ | 16% | 0 | 0 | 0
Tech | Hospitals | Interior Lighting | High bay | TRC | New | NN4433 | Interior Lighting Controls | Interior Lighting Controls | NonEquip | 8 | Overhead (fluorescent/LED/CFL U-shape) | 0% | Tech/Econ | 28% | 0 | 0 | 0
Tech | Hospitals | Interior Lighting | High bay | TRC | New | NN4407 | Bi-Level Lighting Control (Interior) | Bi-Level Lighting Control (Interior) | NonEquip | 8 | Overhead (fluorescent/LED/CFL U-shape) | 0% | Tech/Econ | 31% | 0 | 0 | 0
Tech | Hospitals | Interior Lighting | High bay | TRC | New | NN3705 | Facility Energy Management System | Facility Energy Management System | NonEquip | 15 |  | 4.276% | Tech/Econ | 24% | 1645.9095 | 0.24366 | 0.21048
Tech | Hospitals | Interior Lighting | High bay | TRC | Existing | NE5252 | Retro-Commissioning | Retro-Commissioning | NonEquip | 5 |  | 21.99% | Tech/Econ | 16% | 212658.6824 | 89.6678 | 1.0302
Tech | Hospitals | Interior Lighting | High bay | TRC | Existing | NE4420 | Interior Lighting Controls | Interior Lighting Controls | NonEquip | 8 | Overhead (fluorescent/LED/CFL U-shape) | 0% | Tech/Econ | 28% | 0 | 0 | 0
Tech | Hospitals | Interior Lighting | High bay | TRC | Existing | NE4394 | Bi-Level Lighting Control (Interior) | Bi-Level Lighting Control (Interior) | NonEquip | 8 | Overhead (fluorescent/LED/CFL U-shape) | 0% | Tech/Econ | 31% | 0 | 0 | 0
Tech | Hospitals | Interior Lighting | High bay | TRC | Existing | NE3692 | Facility Energy Management System | Facility Energy Management System | NonEquip | 15 |  | 5.375% | Tech/Econ | 24% | 78993.9013 | 11.6945 | 10.102
Tech | Hospitals | Interior Lighting | High bay | TRC | Turnover | ET1644 | LED Linear - Fixture Replacement | LED Linear - Fixture Replacement | Equip | 15 | High bay | 24.1% | Tech/Econ | 50.28% | 844414.885 | 88.4877 | 82.077
Tech | Hospitals | Interior Lighting | High bay | TRC | Turnover | ET1527 | High Bay LED | High Bay LED | Equip | 15 | High bay | 0% | Tech/Econ | 64.78% | 0 | 0 | 0
Tech | Hospitals | Interior Lighting | High bay | TRC | Turnover | ET1488 | High Bay Fluorescent (T5) | High Bay Fluorescent (T5) | Equip | 15 | High bay | 0% | Tech/Econ | 64.14% | 0 | 0 | 0
Tech | Hospitals | Interior Lighting | High bay | TRC | New | EN1670 | LED Linear - Fixture Replacement | LED Linear - Fixture Replacement | Equip | 15 | High bay | 0% | Tech/Econ | 50.28% | 0 | 0 | 0
Tech | Hospitals | Interior Lighting | High bay | TRC | New | EN1553 | High Bay LED | High Bay LED | Equip | 15 | High bay | 0% | Tech/Econ | 64.78% | 0 | 0 | 0
Tech | Hospitals | Interior Lighting | High bay | TRC | New | EN1514 | High Bay Fluorescent (T5) | High Bay Fluorescent (T5) | Equip | 15 | High bay | 0% | Tech/Econ | 64.14% | 0 | 0 | 0
Tech | Hospitals | Cooking | Fryer | TRC | Turnover | ET84 | Energy Star Fryer | Energy Star Fryer | Equip | 12 | Fryer | 29.2% | Tech/Econ | 17.46% | 662.9773 | 0.10747 | 0.033233
Tech | Hospitals | Cooking | Fryer | TRC | New | EN110 | Energy Star Fryer | Energy Star Fryer | Equip | 12 | Fryer | 29.2% | Tech/Econ | 17.46% | 15.2603 | 0.0024737 | 0.00076494
Tech | Hospitals | Space Heating | Forced air furnace | TRC | New | NN5343 | Retro-Commissioning | Retro-Commissioning | NonEquip | 5 |  | 0% | Tech/Econ | 16% | 0 | 0 | 0
Tech | Hospitals | Space Heating | Forced air furnace | TRC | New | NN4329 | Water Cooled Refrigeration Heat Recovery | Water Cooled Refrigeration Heat Recovery | NonEquip | 20 |  | 4.199% | Tech/Econ | 10% | 0.081005 | 0 | 8.7973e-06
Tech | Hospitals | Space Heating | Forced air furnace | TRC | New | NN4277 | Warehouse Loading Dock Seals | Warehouse Loading Dock Seals | NonEquip | 18 |  | 0% | Tech/Econ | 0.04124% | 0 | 0 | 0
Tech | Hospitals | Space Heating | Forced air furnace | TRC | New | NN4251 | Wall Insulation | Wall Insulation | NonEquip | 20 |  | 0% | Tech/Econ | 0% | 0 | 0 | 0
Tech | Hospitals | Space Heating | Forced air furnace | TRC | New | NN4173 | Smart Thermostat | Smart Thermostat | NonEquip | 11 |  | 31.48% | Tech/Econ | 10% | 0.6269 | 0 | 1.5481e-05
Tech | Hospitals | Space Heating | Forced air furnace | TRC | New | NN4095 | Roof Insulation | Roof Insulation | NonEquip | 20 |  | 58.5% | Tech/Econ | 0.1648% | 0.01434 | 0 | 3.4934e-06
Tech | Hospitals | Space Heating | Forced air furnace | TRC | New | NN4069 | Programmable Thermostat | Programmable Thermostat | NonEquip | 11 |  | 0% | Tech/Econ | 3.6% | 0 | 0 | 0
Tech | Hospitals | Space Heating | Forced air furnace | TRC | New | NN4017 | Low U-Value Windows | Low U-Value Windows | NonEquip | 20 |  | 13.44% | Tech/Econ | 10% | 0.25813 | 0 | 1.0728e-06
Tech | Hospitals | Space Heating | Forced air furnace | TRC | New | NN3939 | Infiltration Reduction - Air Sealing | Infiltration Reduction - Air Sealing | NonEquip | 11 |  | 0% | Tech/Econ | 0.02062% | 0 | 0 | 0
Tech | Hospitals | Space Heating | Forced air furnace | TRC | New | NN3861 | Hotel Card Energy Control Systems | Hotel Card Energy Control Systems | NonEquip | 15 |  | 0% | Tech/Econ | 0% | 0 | 0 | 0
Tech | Hospitals | Space Heating | Forced air furnace | TRC | New | NN3783 | Green Roof | Green Roof | NonEquip | 15 |  | 0.315% | Tech/Econ | 0.2547% | 0.00015079 | 0 | 0
Tech | Hospitals | Space Heating | Forced air furnace | TRC | New | NN3731 | Floor Insulation | Floor Insulation | NonEquip | 20 |  | 32.06% | Tech/Econ | 0.08647% | 0 | 0 | 0
Tech | Hospitals | Space Heating | Forced air furnace | TRC | New | NN3653 | Facility Energy Management System | Facility Energy Management System | NonEquip | 15 |  | 4.276% | Tech/Econ | 20% | 0.1718 | 0 | 2.197e-05
Tech | Hospitals | Space Heating | Forced air furnace | TRC | New | NN3575 | ECM Motors on Furnaces | ECM Motors on Furnaces | NonEquip | 15 | Forced air furnace | 47.78% | Tech/Econ | 1.706% | 0.1545 | 0 | 2.3576e-05
Tech | Hospitals | Space Heating | Forced air furnace | TRC | New | NN3549 | Duct Sealing Repair | Duct Sealing Repair | NonEquip | 15 |  | 0% | Tech/Econ | 12% | 0 | 0 | 0
Tech | Hospitals | Space Heating | Forced air furnace | TRC | New | NN3497 | Duct Insulation | Duct Insulation | NonEquip | 15 |  | 0% | Tech/Econ | 2.045% | 0 | 0 | 0
Tech | Hospitals | Space Heating | Forced air furnace | TRC | New | NN3445 | Destratification Fans | Destratification Fans | NonEquip | 10 |  | 0% | Tech/Econ | 15.61% | 0 | 0 | 0
Tech | Hospitals | Space Heating | Forced air furnace | TRC | New | NN3393 | Dedicated Outdoor Air System on VRF unit | Dedicated Outdoor Air System on VRF unit | NonEquip | 15 | Residential/split system heat pump | 0% | Tech/Econ | 10% | 0 | 0 | 0
Tech | Hospitals | Space Heating | Forced air furnace | TRC | New | NN3341 | Cool Roof | Cool Roof | NonEquip | 15 |  | 72.49% | Tech/Econ | 0.03313% | 0 | 0 | 0
Tech | Hospitals | Space Heating | Forced air furnace | TRC | New | NN3237 | Ceiling Insulation(R30 to R38) | Ceiling Insulation(R30 to R38) | NonEquip | 20 |  | 0% | Tech/Econ | 0.03331% | 0 | 0 | 0
Tech | Hospitals | Space Heating | Forced air furnace | TRC | New | NN3185 | Ceiling Insulation(R2 to R38) | Ceiling Insulation(R2 to R38) | NonEquip | 20 |  | 0% | Tech/Econ | 2.248% | 0 | 0 | 0
Tech | Hospitals | Space Heating | Forced air furnace | TRC | New | NN3133 | Ceiling Insulation(R19 to R38) | Ceiling Insulation(R19 to R38) | NonEquip | 20 |  | 0% | Tech/Econ | 0.1249% | 0 | 0 | 0
Tech | Hospitals | Space Heating | Forced air furnace | TRC | New | NN3081 | Ceiling Insulation(R12 to R38) | Ceiling Insulation(R12 to R38) | NonEquip | 20 |  | 0% | Tech/Econ | 0.2706% | 0 | 0 | 0
Tech | Hospitals | Space Heating | Forced air furnace | TRC | New | NN3003 | Air Curtains | Air Curtains | NonEquip | 8 |  | 28.37% | Tech/Econ | 0.02369% | 0 | 0 | 0
Tech | Hospitals | Space Heating | Forced air furnace | TRC | Existing | NE5330 | Retro-Commissioning | Retro-Commissioning | NonEquip | 5 |  | 21.99% | Tech/Econ | 16% | 29.6242 | 0 | 0.00014351
Tech | Hospitals | Space Heating | Forced air furnace | TRC | Existing | NE4316 | Water Cooled Refrigeration Heat Recovery | Water Cooled Refrigeration Heat Recovery | NonEquip | 20 |  | 55.99% | Tech/Econ | 10% | 44.0546 | 0 | 0.0047844
Tech | Hospitals | Space Heating | Forced air furnace | TRC | Existing | NE4264 | Warehouse Loading Dock Seals | Warehouse Loading Dock Seals | NonEquip | 18 |  | 0% | Tech/Econ | 0.0455% | 0 | 0 | 0
Tech | Hospitals | Space Heating | Forced air furnace | TRC | Existing | NE4238 | Wall Insulation | Wall Insulation | NonEquip | 20 |  | 0% | Tech/Econ | 1.832% | 0 | 0 | 0
Tech | Hospitals | Space Heating | Forced air furnace | TRC | Existing | NE4160 | Smart Thermostat | Smart Thermostat | NonEquip | 11 |  | 31.48% | Tech/Econ | 10% | 25.5707 | 0 | 0.00063144
Tech | Hospitals | Space Heating | Forced air furnace | TRC | Existing | NE4082 | Roof Insulation | Roof Insulation | NonEquip | 20 |  | 58.5% | Tech/Econ | 0.3637% | 1.5673 | 0 | 0.00038182
Tech | Hospitals | Space Heating | Forced air furnace | TRC | Existing | NE4056 | Programmable Thermostat | Programmable Thermostat | NonEquip | 11 |  | 0% | Tech/Econ | 3.6% | 0 | 0 | 0
Tech | Hospitals | Space Heating | Forced air furnace | TRC | Existing | NE4004 | Low U-Value Windows | Low U-Value Windows | NonEquip | 20 |  | 5.375% | Tech/Econ | 46% | 21.579 | 0 | 8.9684e-05
Tech | Hospitals | Space Heating | Forced air furnace | TRC | Existing | NE3926 | Infiltration Reduction - Air Sealing | Infiltration Reduction - Air Sealing | NonEquip | 11 |  | 0% | Tech/Econ | 0.02275% | 0 | 0 | 0
Tech | Hospitals | Space Heating | Forced air furnace | TRC | Existing | NE3848 | Hotel Card Energy Control Systems | Hotel Card Energy Control Systems | NonEquip | 15 |  | 0% | Tech/Econ | 0% | 0 | 0 | 0
Tech | Hospitals | Space Heating | Forced air furnace | TRC | Existing | NE3770 | Green Roof | Green Roof | NonEquip | 15 |  | 0.063% | Tech/Econ | 0.281% | 0.0013015 | 0 | 0
Tech | Hospitals | Space Heating | Forced air furnace | TRC | Existing | NE3718 | Floor Insulation | Floor Insulation | NonEquip | 20 |  | 12.82% | Tech/Econ | 0.09541% | 0.089948 | 0 | 2.1913e-05
Tech | Hospitals | Space Heating | Forced air furnace | TRC | Existing | NE3640 | Facility Energy Management System | Facility Energy Management System | NonEquip | 15 |  | 5.375% | Tech/Econ | 20% | 9.1502 | 0 | 0.0011702
Tech | Hospitals | Space Heating | Forced air furnace | TRC | Existing | NE3562 | ECM Motors on Furnaces | ECM Motors on Furnaces | NonEquip | 15 | Forced air furnace | 47.78% | Tech/Econ | 1.706% | 6.0557 | 0 | 0.00092404
Tech | Hospitals | Space Heating | Forced air furnace | TRC | Existing | NE3536 | Duct Sealing Repair | Duct Sealing Repair | NonEquip | 15 |  | 0% | Tech/Econ | 12% | 0 | 0 | 0
Tech | Hospitals | Space Heating | Forced air furnace | TRC | Existing | NE3484 | Duct Insulation | Duct Insulation | NonEquip | 15 |  | 0% | Tech/Econ | 2.045% | 0 | 0 | 0
Tech | Hospitals | Space Heating | Forced air furnace | TRC | Existing | NE3432 | Destratification Fans | Destratification Fans | NonEquip | 10 |  | 0% | Tech/Econ | 15.61% | 0 | 0 | 0
Tech | Hospitals | Space Heating | Forced air furnace | TRC | Existing | NE3380 | Dedicated Outdoor Air System on VRF unit | Dedicated Outdoor Air System on VRF unit | NonEquip | 15 | Residential/split system heat pump | 0% | Tech/Econ | 10% | 0 | 0 | 0
Tech | Hospitals | Space Heating | Forced air furnace | TRC | Existing | NE3328 | Cool Roof | Cool Roof | NonEquip | 15 |  | 72.74% | Tech/Econ | 0.03656% | 0.19547 | 0 | 0
Tech | Hospitals | Space Heating | Forced air furnace | TRC | Existing | NE3224 | Ceiling Insulation(R30 to R38) | Ceiling Insulation(R30 to R38) | NonEquip | 20 |  | 0% | Tech/Econ | 0.03675% | 0 | 0 | 0
Tech | Hospitals | Space Heating | Forced air furnace | TRC | Existing | NE3172 | Ceiling Insulation(R2 to R38) | Ceiling Insulation(R2 to R38) | NonEquip | 20 |  | 0% | Tech/Econ | 2.481% | 0 | 0 | 0
Tech | Hospitals | Space Heating | Forced air furnace | TRC | Existing | NE3120 | Ceiling Insulation(R19 to R38) | Ceiling Insulation(R19 to R38) | NonEquip | 20 |  | 0% | Tech/Econ | 0.1378% | 0 | 0 | 0
Tech | Hospitals | Space Heating | Forced air furnace | TRC | Existing | NE3068 | Ceiling Insulation(R12 to R38) | Ceiling Insulation(R12 to R38) | NonEquip | 20 |  | 0% | Tech/Econ | 0.2986% | 0 | 0 | 0
Tech | Hospitals | Space Heating | Forced air furnace | TRC | Existing | NE2990 | Air Curtains | Air Curtains | NonEquip | 8 |  | 33.45% | Tech/Econ | 0.02369% | 0.058221 | 0 | 6.323e-06
Tech | Hospitals | Exterior Lighting | Exterior parking/lot lighting | TRC | New | NN5291 | Retro-Commissioning | Retro-Commissioning | NonEquip | 5 |  | 0% | Tech/Econ | 16% | 0 | 0 | 0
Tech | Hospitals | Exterior Lighting | Exterior parking/lot lighting | TRC | New | NN2977 | Outdoor Lighting Controls | Outdoor Lighting Controls | NonEquip | 8 | Exterior parking/lot lighting | 30.95% | Tech/Econ | 28% | 0 | 0 | 0
Tech | Hospitals | Exterior Lighting | Exterior parking/lot lighting | TRC | New | NN2951 | Bi-Level Lighting Control (Exterior) | Bi-Level Lighting Control (Exterior) | NonEquip | 9 | Exterior parking/lot lighting | 13.75% | Tech/Econ | 31% | 206.2147 | 0 | 0
Tech | Hospitals | Exterior Lighting | Exterior parking/lot lighting | TRC | Existing | NE5278 | Retro-Commissioning | Retro-Commissioning | NonEquip | 5 |  | 21.99% | Tech/Econ | 16% | 81800.9725 | 0 | 0.39626
Tech | Hospitals | Exterior Lighting | Exterior parking/lot lighting | TRC | Existing | NE2964 | Outdoor Lighting Controls | Outdoor Lighting Controls | NonEquip | 8 | Exterior parking/lot lighting | 30.95% | Tech/Econ | 28% | 220573.2057 | 0 | 0
Tech | Hospitals | Exterior Lighting | Exterior parking/lot lighting | TRC | Existing | NE2938 | Bi-Level Lighting Control (Exterior) | Bi-Level Lighting Control (Exterior) | NonEquip | 9 | Exterior parking/lot lighting | 13.75% | Tech/Econ | 31% | 113369.7408 | 0 | 0
Tech | Hospitals | Exterior Lighting | Exterior parking/lot lighting | TRC | Turnover | ET708 | LED Parking Lighting | LED Parking Lighting | Equip | 18 | Exterior parking/lot lighting | 6.728% | Tech/Econ | 84% | 159269.914 | 0 | 0
Tech | Hospitals | Exterior Lighting | Exterior parking/lot lighting | TRC | Turnover | ET513 | High Efficiency HID Lighting | High Efficiency HID Lighting | Equip | 13 | Exterior parking/lot lighting | 0% | Tech/Econ | 34.18% | 0 | 0 | 0
Tech | Hospitals | Exterior Lighting | Exterior parking/lot lighting | TRC | New | EN734 | LED Parking Lighting | LED Parking Lighting | Equip | 18 | Exterior parking/lot lighting | 94.94% | Tech/Econ | 84% | 51731.7519 | 0 | 0
Tech | Hospitals | Exterior Lighting | Exterior parking/lot lighting | TRC | New | EN539 | High Efficiency HID Lighting | High Efficiency HID Lighting | Equip | 13 | Exterior parking/lot lighting | 0% | Tech/Econ | 34.18% | 0 | 0 | 0
Tech | Hospitals | Exterior Lighting | Exterior marquis | TRC | New | NN5291 | Retro-Commissioning | Retro-Commissioning | NonEquip | 5 |  | 0% | Tech/Econ | 16% | 0 | 0 | 0
Tech | Hospitals | Exterior Lighting | Exterior marquis | TRC | New | NN2977 | Outdoor Lighting Controls | Outdoor Lighting Controls | NonEquip | 8 | Exterior parking/lot lighting | 0% | Tech/Econ | 28% | 0 | 0 | 0
Tech | Hospitals | Exterior Lighting | Exterior marquis | TRC | New | NN2951 | Bi-Level Lighting Control (Exterior) | Bi-Level Lighting Control (Exterior) | NonEquip | 9 | Exterior parking/lot lighting | 0% | Tech/Econ | 31% | 0 | 0 | 0
Tech | Hospitals | Exterior Lighting | Exterior marquis | TRC | Existing | NE5278 | Retro-Commissioning | Retro-Commissioning | NonEquip | 5 |  | 21.99% | Tech/Econ | 16% | 295.2524 | 0 | 0.0014303
Tech | Hospitals | Exterior Lighting | Exterior marquis | TRC | Existing | NE2964 | Outdoor Lighting Controls | Outdoor Lighting Controls | NonEquip | 8 | Exterior parking/lot lighting | 0% | Tech/Econ | 28% | 0 | 0 | 0
Tech | Hospitals | Exterior Lighting | Exterior marquis | TRC | Existing | NE2938 | Bi-Level Lighting Control (Exterior) | Bi-Level Lighting Control (Exterior) | NonEquip | 9 | Exterior parking/lot lighting | 0% | Tech/Econ | 31% | 0 | 0 | 0
Tech | Hospitals | Exterior Lighting | Exterior marquis | TRC | Turnover | ET630 | LED Exterior Lighting | LED Exterior Lighting | Equip | 13 | Exterior marquis | 4.268% | Tech/Econ | 60.51% | 222.4807 | 0 | 0
Tech | Hospitals | Exterior Lighting | Exterior marquis | TRC | Turnover | ET591 | LED Display Lighting (Exterior) | LED Display Lighting (Exterior) | Equip | 15 | Exterior marquis | 4.268% | Tech/Econ | 87.04% | 332.3635 | 0 | 0
Tech | Hospitals | Exterior Lighting | Exterior marquis | TRC | New | EN656 | LED Exterior Lighting | LED Exterior Lighting | Equip | 13 | Exterior marquis | 4.624% | Tech/Econ | 60.51% | 5.53 | 0 | 0
Tech | Hospitals | Exterior Lighting | Exterior marquis | TRC | New | EN617 | LED Display Lighting (Exterior) | LED Display Lighting (Exterior) | Equip | 15 | Exterior marquis | 4.624% | Tech/Econ | 87.04% | 8.2878 | 0 | 0
Tech | Hospitals | Miscellaneous | Elevators/Escalators | TRC | New | NN5447 | Retro-Commissioning | Retro-Commissioning | NonEquip | 5 |  | 0% | Tech/Econ | 16% | 0 | 0 | 0
Tech | Hospitals | Miscellaneous | Elevators/Escalators | TRC | New | NN4537 | VSD Controlled Compressor | VSD Controlled Compressor | NonEquip | 15 | Others | 0% | Tech/Econ | 20.79% | 0 | 0 | 0
Tech | Hospitals | Miscellaneous | Elevators/Escalators | TRC | New | NN4511 | Regenerative Drive Elevator Motor | Regenerative Drive Elevator Motor | NonEquip | 13 | Elevators/Escalators | 11.17% | Tech/Econ | 6.211% | 153.5556 | 0.019909 | 0.016677
Tech | Hospitals | Miscellaneous | Elevators/Escalators | TRC | New | NN4485 | Engine Block Timer | Engine Block Timer | NonEquip | 5 | Others | 0% | Tech/Econ | 36% | 0 | 0 | 0
Tech | Hospitals | Miscellaneous | Elevators/Escalators | TRC | New | NN4459 | Efficient Motor Belts | Efficient Motor Belts | NonEquip | 10 | Others | 0% | Tech/Econ | 1.105% | 0 | 0 | 0
Tech | Hospitals | Miscellaneous | Elevators/Escalators | TRC | Existing | NE5434 | Retro-Commissioning | Retro-Commissioning | NonEquip | 5 |  | 21.99% | Tech/Econ | 16% | 33848.6475 | 14.2723 | 0.16397
Tech | Hospitals | Miscellaneous | Elevators/Escalators | TRC | Existing | NE4524 | VSD Controlled Compressor | VSD Controlled Compressor | NonEquip | 15 | Others | 0% | Tech/Econ | 20.79% | 0 | 0 | 0
Tech | Hospitals | Miscellaneous | Elevators/Escalators | TRC | Existing | NE4498 | Regenerative Drive Elevator Motor | Regenerative Drive Elevator Motor | NonEquip | 13 | Elevators/Escalators | 10.45% | Tech/Econ | 6.211% | 6025.1862 | 0.7812 | 0.65435
Tech | Hospitals | Miscellaneous | Elevators/Escalators | TRC | Existing | NE4472 | Engine Block Timer | Engine Block Timer | NonEquip | 5 | Others | 0% | Tech/Econ | 36% | 0 | 0 | 0
Tech | Hospitals | Miscellaneous | Elevators/Escalators | TRC | Existing | NE4446 | Efficient Motor Belts | Efficient Motor Belts | NonEquip | 10 | Others | 0% | Tech/Econ | 1.105% | 0 | 0 | 0
Tech | Hospitals | Office Equipment | Document production | TRC | New | NN4589 | Smart Strip Plug Outlet | Smart Strip Plug Outlet | NonEquip | 4 |  | 43.9% | Tech/Econ | 1.187% | 149.5018 | 0.02223 | 0.01545
Tech | Hospitals | Office Equipment | Document production | TRC | New | NN4563 | Network PC Power Management | Network PC Power Management | NonEquip | 5 | Computers | 0% | Tech/Econ | 56.5% | 0 | 0 | 0
Tech | Hospitals | Office Equipment | Document production | TRC | Existing | NE4576 | Smart Strip Plug Outlet | Smart Strip Plug Outlet | NonEquip | 4 |  | 43.9% | Tech/Econ | 1.187% | 6495.0236 | 0.96577 | 0.6712
Tech | Hospitals | Office Equipment | Document production | TRC | Existing | NE4550 | Network PC Power Management | Network PC Power Management | NonEquip | 5 | Computers | 0% | Tech/Econ | 56.5% | 0 | 0 | 0
Tech | Hospitals | Office Equipment | Document production | TRC | Turnover | ET2145 | ENERGY STAR Imaging Equipment | ENERGY STAR Imaging Equipment | Equip | 6 | Document production | 17.92% | Tech/Econ | 44.44% | 107855.8879 | 14.9571 | 10.0437
Tech | Hospitals | Office Equipment | Document production | TRC | New | EN2171 | ENERGY STAR Imaging Equipment | ENERGY STAR Imaging Equipment | Equip | 6 | Document production | 17.92% | Tech/Econ | 44.44% | 2482.6163 | 0.34428 | 0.23118
Tech | Hospitals | Space Cooling | District chilled water piped | TRC | New | NN5369 | Retro-Commissioning | Retro-Commissioning | NonEquip | 5 |  | 0% | Tech/Econ | 16% | 0 | 0 | 0
Tech | Hospitals | Space Cooling | District chilled water piped | TRC | New | NN4381 | Window Sun Protection | Window Sun Protection | NonEquip | 10 |  | 15.35% | Tech/Econ | 16% | 6329.9579 | 2.2869 | -0.032716
Tech | Hospitals | Space Cooling | District chilled water piped | TRC | New | NN4355 | Waterside Economizer | Waterside Economizer | NonEquip | 20 |  | 19.15% | Tech/Econ | 5.556% | 0 | 0 | 0
Tech | Hospitals | Space Cooling | District chilled water piped | TRC | New | NN4147 | Smart Thermostat | Smart Thermostat | NonEquip | 11 |  | 31.48% | Tech/Econ | 10% | 7716.0151 | 0.64496 | 0
Tech | Hospitals | Space Cooling | District chilled water piped | TRC | New | NN4043 | Programmable Thermostat | Programmable Thermostat | NonEquip | 11 |  | 0% | Tech/Econ | 3.6% | 0 | 0 | 0
Tech | Hospitals | Space Cooling | District chilled water piped | TRC | New | NN3991 | Low U-Value Windows | Low U-Value Windows | NonEquip | 20 |  | 13.44% | Tech/Econ | 10% | 3378.928 | 1.256 | 0
Tech | Hospitals | Space Cooling | District chilled water piped | TRC | New | NN3913 | HVAC tune-up_RTU | HVAC tune-up_RTU | NonEquip | 5 | Packaged air conditioning units (RTUs) | 0% | Tech/Econ | 5% | 0 | 0 | 0
Tech | Hospitals | Space Cooling | District chilled water piped | TRC | New | NN3887 | HVAC tune-up | HVAC tune-up | NonEquip | 5 | Residential-type central air conditioners | 0% | Tech/Econ | 5% | 0 | 0 | 0
Tech | Hospitals | Space Cooling | District chilled water piped | TRC | New | NN3809 | Green Roof | Green Roof | NonEquip | 15 |  | 0.315% | Tech/Econ | 0.1781% | 0 | 0 | 0
Tech | Hospitals | Space Cooling | District chilled water piped | TRC | New | NN3679 | Facility Energy Management System | Facility Energy Management System | NonEquip | 15 |  | 4.276% | Tech/Econ | 20% | 2358.7486 | 0.34919 | 0
Tech | Hospitals | Space Cooling | District chilled water piped | TRC | New | NN3627 | Facility Commissioning | Facility Commissioning | NonEquip | 10 |  | 35.83% | Tech/Econ | 16% | 15678.6218 | 2.7448 | 0.13076
Tech | Hospitals | Space Cooling | District chilled water piped | TRC | New | NN3601 | Energy Recovery Ventilation System (ERV) | Energy Recovery Ventilation System (ERV) | NonEquip | 15 | Packaged air conditioning units (RTUs) | 0% | Tech/Econ | 9.935% | 0 | 0 | 0
Tech | Hospitals | Space Cooling | District chilled water piped | TRC | New | NN3523 | Duct Sealing Repair | Duct Sealing Repair | NonEquip | 15 |  | 0% | Tech/Econ | 12% | 0 | 0 | 0
Tech | Hospitals | Space Cooling | District chilled water piped | TRC | New | NN3471 | Duct Insulation | Duct Insulation | NonEquip | 15 |  | 0% | Tech/Econ | 2.045% | 0 | 0 | 0
Tech | Hospitals | Space Cooling | District chilled water piped | TRC | New | NN3419 | Dedicated Outdoor Air System on VRF unit | Dedicated Outdoor Air System on VRF unit | NonEquip | 15 | Residential-type central air conditioners | 0% | Tech/Econ | 17.5% | 0 | 0 | 0
Tech | Hospitals | Space Cooling | District chilled water piped | TRC | New | NN3367 | Cool Roof | Cool Roof | NonEquip | 15 |  | 72.49% | Tech/Econ | 0.253% | 0 | 0 | 0
Tech | Hospitals | Space Cooling | District chilled water piped | TRC | New | NN3315 | Chilled Water System - Variable Speed Drives | Chilled Water System - Variable Speed Drives | NonEquip | 13 | Central chillers inside | 0% | Tech/Econ | 24.74% | 0 | 0 | 0
Tech | Hospitals | Space Cooling | District chilled water piped | TRC | New | NN3289 | Chilled Water Controls Optimization | Chilled Water Controls Optimization | NonEquip | 10 | Central chillers inside | 0% | Tech/Econ | 12.5% | 0 | 0 | 0
Tech | Hospitals | Space Cooling | District chilled water piped | TRC | New | NN3211 | Ceiling Insulation(R2 to R38) | Ceiling Insulation(R2 to R38) | NonEquip | 20 |  | 0% | Tech/Econ | 2.096% | 0 | 0 | 0
Tech | Hospitals | Space Cooling | District chilled water piped | TRC | New | NN3107 | Ceiling Insulation(R12 to R38) | Ceiling Insulation(R12 to R38) | NonEquip | 20 |  | 0% | Tech/Econ | 0.2523% | 0 | 0 | 0
Tech | Hospitals | Space Cooling | District chilled water piped | TRC | New | NN3055 | Airside Economizer | Airside Economizer | NonEquip | 10 | Packaged air conditioning units (RTUs) | 0% | Tech/Econ | 5.556% | 0 | 0 | 0
Tech | Hospitals | Space Cooling | District chilled water piped | TRC | Existing | NE5356 | Retro-Commissioning | Retro-Commissioning | NonEquip | 5 |  | 21.99% | Tech/Econ | 16% | 367042.6729 | 154.764 | 0
Tech | Hospitals | Space Cooling | District chilled water piped | TRC | Existing | NE4368 | Window Sun Protection | Window Sun Protection | NonEquip | 10 |  | 7.839% | Tech/Econ | 16% | 144994.9613 | 52.3852 | -0.7494
Tech | Hospitals | Space Cooling | District chilled water piped | TRC | Existing | NE4342 | Waterside Economizer | Waterside Economizer | NonEquip | 20 |  | 12.77% | Tech/Econ | 5.556% | 76222.4053 | 29.255 | 0
Tech | Hospitals | Space Cooling | District chilled water piped | TRC | Existing | NE4212 | Wall Insulation | Wall Insulation | NonEquip | 20 |  | 0% | Tech/Econ | 10.6% | 0 | 0 | 0
Tech | Hospitals | Space Cooling | District chilled water piped | TRC | Existing | NE4134 | Smart Thermostat | Smart Thermostat | NonEquip | 11 |  | 31.48% | Tech/Econ | 10% | 359323.3 | 30.0347 | 0
Tech | Hospitals | Space Cooling | District chilled water piped | TRC | Existing | NE4108 | Roof Insulation | Roof Insulation | NonEquip | 20 |  | 58.5% | Tech/Econ | 0.3072% | 18090.1474 | 7.4817 | 0
Tech | Hospitals | Space Cooling | District chilled water piped | TRC | Existing | NE4030 | Programmable Thermostat | Programmable Thermostat | NonEquip | 11 |  | 0% | Tech/Econ | 3.6% | 0 | 0 | 0
Tech | Hospitals | Space Cooling | District chilled water piped | TRC | Existing | NE3978 | Low U-Value Windows | Low U-Value Windows | NonEquip | 20 |  | 5.375% | Tech/Econ | 46% | 296279.27 | 110.1279 | 0
Tech | Hospitals | Space Cooling | District chilled water piped | TRC | Existing | NE3900 | HVAC tune-up_RTU | HVAC tune-up_RTU | NonEquip | 5 | Packaged air conditioning units (RTUs) | 0% | Tech/Econ | 5% | 0 | 0 | 0
Tech | Hospitals | Space Cooling | District chilled water piped | TRC | Existing | NE3874 | HVAC tune-up | HVAC tune-up | NonEquip | 5 | Residential-type central air conditioners | 0% | Tech/Econ | 5% | 0 | 0 | 0
Tech | Hospitals | Space Cooling | District chilled water piped | TRC | Existing | NE3796 | Green Roof | Green Roof | NonEquip | 15 |  | 0.063% | Tech/Econ | 0.1781% | 11.25 | 0.0047792 | 0
Tech | Hospitals | Space Cooling | District chilled water piped | TRC | Existing | NE3744 | Floor Insulation | Floor Insulation | NonEquip | 20 |  | 12.82% | Tech/Econ | 0.0806% | 1036.6241 | 0.42873 | 0
Tech | Hospitals | Space Cooling | District chilled water piped | TRC | Existing | NE3666 | Facility Energy Management System | Facility Energy Management System | NonEquip | 15 |  | 5.375% | Tech/Econ | 20% | 125631.9787 | 18.5989 | 0
Tech | Hospitals | Space Cooling | District chilled water piped | TRC | Existing | NE3588 | Energy Recovery Ventilation System (ERV) | Energy Recovery Ventilation System (ERV) | NonEquip | 15 | Packaged air conditioning units (RTUs) | 0% | Tech/Econ | 9.935% | 0 | 0 | 0
Tech | Hospitals | Space Cooling | District chilled water piped | TRC | Existing | NE3510 | Duct Sealing Repair | Duct Sealing Repair | NonEquip | 15 |  | 0% | Tech/Econ | 12% | 0 | 0 | 0
Tech | Hospitals | Space Cooling | District chilled water piped | TRC | Existing | NE3458 | Duct Insulation | Duct Insulation | NonEquip | 15 |  | 0% | Tech/Econ | 2.045% | 0 | 0 | 0
Tech | Hospitals | Space Cooling | District chilled water piped | TRC | Existing | NE3406 | Dedicated Outdoor Air System on VRF unit | Dedicated Outdoor Air System on VRF unit | NonEquip | 15 | Residential-type central air conditioners | 0% | Tech/Econ | 17.5% | 0 | 0 | 0
Tech | Hospitals | Space Cooling | District chilled water piped | TRC | Existing | NE3354 | Cool Roof | Cool Roof | NonEquip | 15 |  | 72.74% | Tech/Econ | 0.253% | 18493.9284 | 7.8566 | 0
Tech | Hospitals | Space Cooling | District chilled water piped | TRC | Existing | NE3302 | Chilled Water System - Variable Speed Drives | Chilled Water System - Variable Speed Drives | NonEquip | 13 | Central chillers inside | 0% | Tech/Econ | 24.74% | 0 | 0 | 0
Tech | Hospitals | Space Cooling | District chilled water piped | TRC | Existing | NE3276 | Chilled Water Controls Optimization | Chilled Water Controls Optimization | NonEquip | 10 | Central chillers inside | 0% | Tech/Econ | 12.5% | 0 | 0 | 0
Tech | Hospitals | Space Cooling | District chilled water piped | TRC | Existing | NE3198 | Ceiling Insulation(R2 to R38) | Ceiling Insulation(R2 to R38) | NonEquip | 20 |  | 0% | Tech/Econ | 2.096% | 0 | 0 | 0
Tech | Hospitals | Space Cooling | District chilled water piped | TRC | Existing | NE3146 | Ceiling Insulation(R19 to R38) | Ceiling Insulation(R19 to R38) | NonEquip | 20 |  | 0% | Tech/Econ | 0.1164% | 0 | 0 | 0
Tech | Hospitals | Space Cooling | District chilled water piped | TRC | Existing | NE3094 | Ceiling Insulation(R12 to R38) | Ceiling Insulation(R12 to R38) | NonEquip | 20 |  | 0% | Tech/Econ | 0.2523% | 0 | 0 | 0
Tech | Hospitals | Space Cooling | District chilled water piped | TRC | Existing | NE3042 | Airside Economizer | Airside Economizer | NonEquip | 10 | Packaged air conditioning units (RTUs) | 0% | Tech/Econ | 5.556% | 0 | 0 | 0
Tech | Hospitals | Space Cooling | District chilled water piped | TRC | Turnover | ET942 | High Efficiency Chiller (Air Cooled, 50 tons) | High Efficiency Chiller (Air Cooled, 50 tons) | Equip | 20 | District chilled water piped | 31.91% | Tech/Econ | 8.759% | 309078.8973 | 83.1683 | 4.8711
Tech | Hospitals | Space Cooling | District chilled water piped | TRC | Turnover | ET1098 | High Efficiency Chiller (Water cooled-positive displacement, 100 tons) | High Efficiency Chiller (Water cooled-positive displacement, 100 tons) | Equip | 20 | District chilled water piped | 31.91% | Tech/Econ | 2.683% | 90099.8139 | 33.5375 | 0.083837
Tech | Hospitals | Space Cooling | District chilled water piped | TRC | Turnover | ET1020 | High Efficiency Chiller (Water cooled-centrifugal, 200 tons) | High Efficiency Chiller (Water cooled-centrifugal, 200 tons) | Equip | 20 | District chilled water piped | 31.91% | Tech/Econ | 4.362% | 148570.0138 | 55.3016 | 0.13824
Tech | Hospitals | Space Cooling | District chilled water piped | TRC | New | EN968 | High Efficiency Chiller (Air Cooled, 50 tons) | High Efficiency Chiller (Air Cooled, 50 tons) | Equip | 20 | District chilled water piped | 31.91% | Tech/Econ | 8.759% | 6719.0005 | 1.808 | 0.10589
Tech | Hospitals | Space Cooling | District chilled water piped | TRC | New | EN1124 | High Efficiency Chiller (Water cooled-positive displacement, 100 tons) | High Efficiency Chiller (Water cooled-positive displacement, 100 tons) | Equip | 20 | District chilled water piped | 31.91% | Tech/Econ | 2.683% | 1972.6512 | 0.73427 | 0.0018355
Tech | Hospitals | Space Cooling | District chilled water piped | TRC | New | EN1046 | High Efficiency Chiller (Water cooled-centrifugal, 200 tons) | High Efficiency Chiller (Water cooled-centrifugal, 200 tons) | Equip | 20 | District chilled water piped | 31.91% | Tech/Econ | 4.362% | 3252.8016 | 1.2108 | 0.0030267
Tech | Hospitals | Refrigeration | Display cases | TRC | New | NN5317 | Retro-Commissioning | Retro-Commissioning | NonEquip | 5 |  | 0% | Tech/Econ | 16% | 0 | 0 | 0
Tech | Hospitals | Refrigeration | Display cases | TRC | New | NN4901 | Strip Curtains for Walk-ins | Strip Curtains for Walk-ins | NonEquip | 4 | Walk-in cooler | 0% | Tech/Econ | 2.115% | 0 | 0 | 0
Tech | Hospitals | Refrigeration | Display cases | TRC | New | NN4875 | Refrigerated Display Case Lighting Controls | Refrigerated Display Case Lighting Controls | NonEquip | 8 | Display cases | 0% | Tech/Econ | 0.9365% | 0 | 0 | 0
Tech | Hospitals | Refrigeration | Display cases | TRC | New | NN4849 | PSC to ECM Evaporator Fan Motor (Walk-In, Refrigerator) | PSC to ECM Evaporator Fan Motor (Walk-In, Refrigerator) | NonEquip | 15 | Walk-in cooler | 0% | Tech/Econ | 37.5% | 0 | 0 | 0
Tech | Hospitals | Refrigeration | Display cases | TRC | New | NN4823 | PSC to ECM Evaporator Fan Motor (Reach-In) | PSC to ECM Evaporator Fan Motor (Reach-In) | NonEquip | 15 | Display cases | 68.68% | Tech/Econ | 37.5% | 249.0688 | 0.032293 | 0.027049
Tech | Hospitals | Refrigeration | Display cases | TRC | New | NN4797 | Night Covers for Display Cases | Night Covers for Display Cases | NonEquip | 5 | Display cases | 0% | Tech/Econ | 1.877% | 0 | 0 | 0
Tech | Hospitals | Refrigeration | Display cases | TRC | New | NN4771 | High R-Value Glass Doors | High R-Value Glass Doors | NonEquip | 12 | Display cases | 0% | Tech/Econ | 0% | 0 | 0 | 0
Tech | Hospitals | Refrigeration | Display cases | TRC | New | NN4745 | High Efficiency Refrigeration Compressor | High Efficiency Refrigeration Compressor | NonEquip | 13 | Display cases | 4.199% | Tech/Econ | 6.922% | 2.087 | 0.00027059 | 0.00022665
Tech | Hospitals | Refrigeration | Display cases | TRC | New | NN4719 | Freezer-Cooler Replacement Gaskets | Freezer-Cooler Replacement Gaskets | NonEquip | 4 | Display cases | 0% | Tech/Econ | 0% | 0 | 0 | 0
Tech | Hospitals | Refrigeration | Display cases | TRC | New | NN4693 | Floating Head Pressure Controls | Floating Head Pressure Controls | NonEquip | 15 |  | 24.64% | Tech/Econ | 6.05% | 10.6703 | 0.0013835 | 0.0011588
Tech | Hospitals | Refrigeration | Display cases | TRC | New | NN4667 | Demand Defrost | Demand Defrost | NonEquip | 10 | Walk-in cooler | 0% | Tech/Econ | 30% | 0 | 0 | 0
Tech | Hospitals | Refrigeration | Display cases | TRC | New | NN4641 | Automatic Door Closer for Walk-in Coolers and Freezers | Automatic Door Closer for Walk-in Coolers and Freezers | NonEquip | 8 | Walk-in cooler | 0% | Tech/Econ | 3.131% | 0 | 0 | 0
Tech | Hospitals | Refrigeration | Display cases | TRC | New | NN4615 | Anti-Sweat Controls | Anti-Sweat Controls | NonEquip | 8 | Display cases | 0% | Tech/Econ | 85% | 0 | 0 | 0
Tech | Hospitals | Refrigeration | Display cases | TRC | Existing | NE5304 | Retro-Commissioning | Retro-Commissioning | NonEquip | 5 |  | 21.99% | Tech/Econ | 16% | 1262.1819 | 0.5322 | 0.0061143
Tech | Hospitals | Refrigeration | Display cases | TRC | Existing | NE4888 | Strip Curtains for Walk-ins | Strip Curtains for Walk-ins | NonEquip | 4 | Walk-in cooler | 0% | Tech/Econ | 2.115% | 0 | 0 | 0
Tech | Hospitals | Refrigeration | Display cases | TRC | Existing | NE4862 | Refrigerated Display Case Lighting Controls | Refrigerated Display Case Lighting Controls | NonEquip | 8 | Display cases | 0% | Tech/Econ | 2.524% | 0 | 0 | 0
Tech | Hospitals | Refrigeration | Display cases | TRC | Existing | NE4836 | PSC to ECM Evaporator Fan Motor (Walk-In, Refrigerator) | PSC to ECM Evaporator Fan Motor (Walk-In, Refrigerator) | NonEquip | 15 | Walk-in cooler | 0% | Tech/Econ | 37.5% | 0 | 0 | 0
Tech | Hospitals | Refrigeration | Display cases | TRC | Existing | NE4810 | PSC to ECM Evaporator Fan Motor (Reach-In) | PSC to ECM Evaporator Fan Motor (Reach-In) | NonEquip | 15 | Display cases | 17.17% | Tech/Econ | 37.5% | 2493.3867 | 0.32328 | 0.27079
Tech | Hospitals | Refrigeration | Display cases | TRC | Existing | NE4784 | Night Covers for Display Cases | Night Covers for Display Cases | NonEquip | 5 | Display cases | 0% | Tech/Econ | 1.877% | 0 | 0 | 0
Tech | Hospitals | Refrigeration | Display cases | TRC | Existing | NE4758 | High R-Value Glass Doors | High R-Value Glass Doors | NonEquip | 12 | Display cases | 0% | Tech/Econ | 23.81% | 0 | 0 | 0
Tech | Hospitals | Refrigeration | Display cases | TRC | Existing | NE4732 | High Efficiency Refrigeration Compressor | High Efficiency Refrigeration Compressor | NonEquip | 13 | Display cases | 14.15% | Tech/Econ | 6.922% | 354.9467 | 0.046021 | 0.038548
Tech | Hospitals | Refrigeration | Display cases | TRC | Existing | NE4706 | Freezer-Cooler Replacement Gaskets | Freezer-Cooler Replacement Gaskets | NonEquip | 4 | Display cases | 63.61% | Tech/Econ | 3.131% | 679.0285 | 0.08804 | 0.073744
Tech | Hospitals | Refrigeration | Display cases | TRC | Existing | NE4680 | Floating Head Pressure Controls | Floating Head Pressure Controls | NonEquip | 15 |  | 24.64% | Tech/Econ | 6.05% | 515.9106 | 0.06689 | 0.056029
Tech | Hospitals | Refrigeration | Display cases | TRC | Existing | NE4654 | Demand Defrost | Demand Defrost | NonEquip | 10 | Walk-in cooler | 0% | Tech/Econ | 30% | 0 | 0 | 0
Tech | Hospitals | Refrigeration | Display cases | TRC | Existing | NE4628 | Automatic Door Closer for Walk-in Coolers and Freezers | Automatic Door Closer for Walk-in Coolers and Freezers | NonEquip | 8 | Walk-in cooler | 0% | Tech/Econ | 3.131% | 0 | 0 | 0
Tech | Hospitals | Refrigeration | Display cases | TRC | Existing | NE4602 | Anti-Sweat Controls | Anti-Sweat Controls | NonEquip | 8 | Display cases | 9.21% | Tech/Econ | 85% | 3288.9881 | 0.42643 | 0.35719
Tech | Hospitals | Refrigeration | Display cases | TRC | Turnover | ET2613 | Refrigerated Display Case LED Lighting | Refrigerated Display Case LED Lighting | Equip | 8 | Display cases | 0% | Tech/Econ | 6.613% | 0 | 0 | 0
Tech | Hospitals | Refrigeration | Display cases | TRC | Turnover | ET2457 | Energy Star Commercial Solid Door Refrigerator | Energy Star Commercial Solid Door Refrigerator | Equip | 12 | Display cases | 0% | Tech/Econ | 50.28% | 0 | 0 | 0
Tech | Hospitals | Refrigeration | Display cases | TRC | Turnover | ET2418 | Energy Star Commercial Solid Door Freezer | Energy Star Commercial Solid Door Freezer | Equip | 12 | Display cases | 0% | Tech/Econ | 42.11% | 0 | 0 | 0
Tech | Hospitals | Refrigeration | Display cases | TRC | Turnover | ET2379 | Energy Star Commercial Glass Door Refrigerator | Energy Star Commercial Glass Door Refrigerator | Equip | 12 | Display cases | 0% | Tech/Econ | 37.88% | 0 | 0 | 0
Tech | Hospitals | Refrigeration | Display cases | TRC | Turnover | ET2340 | Energy Star Commercial Glass Door Freezer | Energy Star Commercial Glass Door Freezer | Equip | 12 | Display cases | 0% | Tech/Econ | 40.57% | 0 | 0 | 0
Tech | Hospitals | Refrigeration | Display cases | TRC | New | EN2639 | Refrigerated Display Case LED Lighting | Refrigerated Display Case LED Lighting | Equip | 8 | Display cases | 0% | Tech/Econ | 0% | 0 | 0 | 0
Tech | Hospitals | Refrigeration | Display cases | TRC | New | EN2483 | Energy Star Commercial Solid Door Refrigerator | Energy Star Commercial Solid Door Refrigerator | Equip | 12 | Display cases | 0% | Tech/Econ | 50.28% | 0 | 0 | 0
Tech | Hospitals | Refrigeration | Display cases | TRC | New | EN2444 | Energy Star Commercial Solid Door Freezer | Energy Star Commercial Solid Door Freezer | Equip | 12 | Display cases | 0% | Tech/Econ | 42.11% | 0 | 0 | 0
Tech | Hospitals | Refrigeration | Display cases | TRC | New | EN2405 | Energy Star Commercial Glass Door Refrigerator | Energy Star Commercial Glass Door Refrigerator | Equip | 12 | Display cases | 0% | Tech/Econ | 37.88% | 0 | 0 | 0
Tech | Hospitals | Refrigeration | Display cases | TRC | New | EN2366 | Energy Star Commercial Glass Door Freezer | Energy Star Commercial Glass Door Freezer | Equip | 12 | Display cases | 0% | Tech/Econ | 40.57% | 0 | 0 | 0
Tech | Hospitals | Cooking | Cooking Other | TRC | Turnover | ET6 | Efficient Exhaust Hood | Efficient Exhaust Hood | Equip | 15 | Cooking Other | 11.82% | Tech/Econ | 42.5% | 19762.7528 | 4.3205 | 1.6958
Tech | Hospitals | Cooking | Cooking Other | TRC | Turnover | ET240 | Induction Cooktops | Induction Cooktops | Equip | 10 | Cooking Other | 4.728% | Tech/Econ | 18.82% | 3325.3319 | 0.71703 | 0.29525
Tech | Hospitals | Cooking | Cooking Other | TRC | Turnover | ET162 | Energy Star Hot Food Holding Cabinet | Energy Star Hot Food Holding Cabinet | Equip | 12 | Cooking Other | 26.95% | Tech/Econ | 52.67% | 65073.279 | 11.984 | 5.7987
Tech | Hospitals | Cooking | Cooking Other | TRC | Turnover | ET123 | Energy Star Griddle | Energy Star Griddle | Equip | 12 | Cooking Other | 41% | Tech/Econ | 12.08% | 18336.1588 | 3.0298 | 0.77541
Tech | Hospitals | Cooking | Cooking Other | TRC | New | EN32 | Efficient Exhaust Hood | Efficient Exhaust Hood | Equip | 15 | Cooking Other | 11.82% | Tech/Econ | 42.5% | 454.8971 | 0.099449 | 0.039034
Tech | Hospitals | Cooking | Cooking Other | TRC | New | EN266 | Induction Cooktops | Induction Cooktops | Equip | 10 | Cooking Other | 4.728% | Tech/Econ | 18.82% | 76.5422 | 0.016505 | 0.006796
Tech | Hospitals | Cooking | Cooking Other | TRC | New | EN188 | Energy Star Hot Food Holding Cabinet | Energy Star Hot Food Holding Cabinet | Equip | 12 | Cooking Other | 26.95% | Tech/Econ | 52.67% | 1497.8504 | 0.27585 | 0.13347
Tech | Hospitals | Cooking | Cooking Other | TRC | New | EN149 | Energy Star Griddle | Energy Star Griddle | Equip | 12 | Cooking Other | 41% | Tech/Econ | 12.08% | 422.0599 | 0.06974 | 0.017848
Tech | Hospitals | Office Equipment | Computers | TRC | New | NN4589 | Smart Strip Plug Outlet | Smart Strip Plug Outlet | NonEquip | 4 |  | 43.9% | Tech/Econ | 1.187% | 29.1008 | 0.0043271 | 0.0030073
Tech | Hospitals | Office Equipment | Computers | TRC | New | NN4563 | Network PC Power Management | Network PC Power Management | NonEquip | 5 | Computers | 22.4% | Tech/Econ | 56.5% | 953.7811 | 0.12816 | 0.11064
Tech | Hospitals | Office Equipment | Computers | TRC | Existing | NE4576 | Smart Strip Plug Outlet | Smart Strip Plug Outlet | NonEquip | 4 |  | 43.9% | Tech/Econ | 1.187% | 1264.2696 | 0.18799 | 0.13065
Tech | Hospitals | Office Equipment | Computers | TRC | Existing | NE4550 | Network PC Power Management | Network PC Power Management | NonEquip | 5 | Computers | 22.4% | Tech/Econ | 56.5% | 41436.489 | 5.5678 | 4.8068
Tech | Hospitals | Office Equipment | Computers | TRC | Turnover | ET2184 | Energy Star PCs | Energy Star PCs | Equip | 4 | Computers | 35% | Tech/Econ | 43.34% | 43389.2457 | 8.3266 | 8.3266
Tech | Hospitals | Office Equipment | Computers | TRC | New | EN2210 | Energy Star PCs | Energy Star PCs | Equip | 4 | Computers | 35% | Tech/Econ | 43.34% | 998.7294 | 0.19166 | 0.19166
Tech | Hospitals | Domestic Hot Water | Centralized water heaters | TRC | New | NN5421 | Retro-Commissioning | Retro-Commissioning | NonEquip | 5 |  | 0% | Tech/Econ | 16% | 0 | 0 | 0
Tech | Hospitals | Domestic Hot Water | Centralized water heaters | TRC | New | NN2925 | Thermostatic Shower Restriction Valve | Thermostatic Shower Restriction Valve | NonEquip | 10 | Centralized water heaters | 0% | Tech/Econ | 7.314% | 0 | 0 | 0
Tech | Hospitals | Domestic Hot Water | Centralized water heaters | TRC | New | NN2899 | Tank Wrap on Water Heater | Tank Wrap on Water Heater | NonEquip | 7 | Centralized water heaters | 55.99% | Tech/Econ | 1.396% | 0 | 0 | 0
Tech | Hospitals | Domestic Hot Water | Centralized water heaters | TRC | New | NN2873 | Low-Flow Pre-Rinse Sprayers | Low-Flow Pre-Rinse Sprayers | NonEquip | 5 | Centralized water heaters | 24.64% | Tech/Econ | 0.8361% | 0 | 0 | 0
Tech | Hospitals | Domestic Hot Water | Centralized water heaters | TRC | New | NN2847 | Low Flow Shower Head | Low Flow Shower Head | NonEquip | 10 | Centralized water heaters | 74.65% | Tech/Econ | 1.488% | 0 | 0 | 0
Tech | Hospitals | Domestic Hot Water | Centralized water heaters | TRC | New | NN2821 | Hot Water Pipe Insulation | Hot Water Pipe Insulation | NonEquip | 13 | Centralized water heaters | 22.45% | Tech/Econ | 7.493% | 3.6102 | 0.00041212 | 0.00041212
Tech | Hospitals | Domestic Hot Water | Centralized water heaters | TRC | New | NN2795 | Hot Water Circulation Pump Control | Hot Water Circulation Pump Control | NonEquip | 15 | Centralized water heaters | 0% | Tech/Econ | 3.598% | 0 | 0 | 0
Tech | Hospitals | Domestic Hot Water | Centralized water heaters | TRC | New | NN2769 | Faucet Aerator | Faucet Aerator | NonEquip | 10 | Centralized water heaters | 23.64% | Tech/Econ | 0.9473% | 0 | 0 | 0
Tech | Hospitals | Domestic Hot Water | Centralized water heaters | TRC | New | NN2743 | Drain Water Heat Recovery | Drain Water Heat Recovery | NonEquip | 15 | Centralized water heaters | 22.45% | Tech/Econ | 12.27% | 157.7081 | 0.016105 | 0.035745
Tech | Hospitals | Domestic Hot Water | Centralized water heaters | TRC | Existing | NE5408 | Retro-Commissioning | Retro-Commissioning | NonEquip | 5 |  | 21.99% | Tech/Econ | 16% | 8747.4283 | 3.6884 | 0.042375
Tech | Hospitals | Domestic Hot Water | Centralized water heaters | TRC | Existing | NE2912 | Thermostatic Shower Restriction Valve | Thermostatic Shower Restriction Valve | NonEquip | 10 | Centralized water heaters | 74.65% | Tech/Econ | 6.997% | 12450.0003 | 1.1478 | 3.0004
Tech | Hospitals | Domestic Hot Water | Centralized water heaters | TRC | Existing | NE2886 | Tank Wrap on Water Heater | Tank Wrap on Water Heater | NonEquip | 7 | Centralized water heaters | 55.99% | Tech/Econ | 1.396% | 1704.3133 | 0.17072 | 0.17418
Tech | Hospitals | Domestic Hot Water | Centralized water heaters | TRC | Existing | NE2860 | Low-Flow Pre-Rinse Sprayers | Low-Flow Pre-Rinse Sprayers | NonEquip | 5 | Centralized water heaters | 24.64% | Tech/Econ | 0.7973% | 424.1751 | 0.039105 | 0.10222
Tech | Hospitals | Domestic Hot Water | Centralized water heaters | TRC | Existing | NE2834 | Low Flow Shower Head | Low Flow Shower Head | NonEquip | 10 | Centralized water heaters | 74.65% | Tech/Econ | 1.423% | 2342.3178 | 0.21594 | 0.56449
Tech | Hospitals | Domestic Hot Water | Centralized water heaters | TRC | Existing | NE2808 | Hot Water Pipe Insulation | Hot Water Pipe Insulation | NonEquip | 13 | Centralized water heaters | 4.299% | Tech/Econ | 7.168% | 736.7161 | 0.084099 | 0.084099
Tech | Hospitals | Domestic Hot Water | Centralized water heaters | TRC | Existing | NE2782 | Hot Water Circulation Pump Control | Hot Water Circulation Pump Control | NonEquip | 15 | Centralized water heaters | 70.18% | Tech/Econ | 3.442% | 5456.8296 | 0.67955 | 0.67955
Tech | Hospitals | Domestic Hot Water | Centralized water heaters | TRC | Existing | NE2756 | Faucet Aerator | Faucet Aerator | NonEquip | 10 | Centralized water heaters | 23.64% | Tech/Econ | 0.9062% | 463.6244 | 0.042742 | 0.11173
Tech | Hospitals | Domestic Hot Water | Centralized water heaters | TRC | Existing | NE2730 | Drain Water Heat Recovery | Drain Water Heat Recovery | NonEquip | 15 | Centralized water heaters | 2.67% | Tech/Econ | 12.27% | 786.0438 | 0.080268 | 0.17816
Tech | Hospitals | Domestic Hot Water | Centralized water heaters | TRC | Turnover | ET435 | Solar Water Heater | Solar Water Heater | Equip | 15 | Centralized water heaters | 4.728% | Tech/Econ | 76.67% | 14158.3595 | 1.0582 | 0.14857
Tech | Hospitals | Domestic Hot Water | Centralized water heaters | TRC | Turnover | ET357 | Heat Pump Water Heater | Heat Pump Water Heater | Equip | 10 | Centralized water heaters | 42.25% | Tech/Econ | 65.32% | 103891.3029 | 5.526 | 29.8927
Tech | Hospitals | Domestic Hot Water | Centralized water heaters | TRC | Turnover | ET279 | Energy Star Commercial Dishwasher | Energy Star Commercial Dishwasher | Equip | 15 | Centralized water heaters | 29.7% | Tech/Econ | 29.54% | 23907.4768 | 1.7348 | -0.00018456
Tech | Hospitals | Domestic Hot Water | Centralized water heaters | TRC | New | EN461 | Solar Water Heater | Solar Water Heater | Equip | 15 | Centralized water heaters | 4.728% | Tech/Econ | 76.67% | 325.8957 | 0.024358 | 0.0034197
Tech | Hospitals | Domestic Hot Water | Centralized water heaters | TRC | New | EN383 | Heat Pump Water Heater | Heat Pump Water Heater | Equip | 10 | Centralized water heaters | 42.25% | Tech/Econ | 65.32% | 2391.3599 | 0.1272 | 0.68807
Tech | Hospitals | Domestic Hot Water | Centralized water heaters | TRC | New | EN305 | Energy Star Commercial Dishwasher | Energy Star Commercial Dishwasher | Equip | 15 | Centralized water heaters | 29.7% | Tech/Econ | 29.54% | 550.3 | 0.039931 | -4.2483e-06
Tech | Hospitals | Space Cooling | Central chillers inside | TRC | New | NN5369 | Retro-Commissioning | Retro-Commissioning | NonEquip | 5 |  | 0% | Tech/Econ | 16% | 0 | 0 | 0
Tech | Hospitals | Space Cooling | Central chillers inside | TRC | New | NN4381 | Window Sun Protection | Window Sun Protection | NonEquip | 10 |  | 15.35% | Tech/Econ | 16% | 2557.1314 | 0.92387 | -0.013216
Tech | Hospitals | Space Cooling | Central chillers inside | TRC | New | NN4355 | Waterside Economizer | Waterside Economizer | NonEquip | 20 |  | 19.15% | Tech/Econ | 5.556% | 0 | 0 | 0
Tech | Hospitals | Space Cooling | Central chillers inside | TRC | New | NN4147 | Smart Thermostat | Smart Thermostat | NonEquip | 11 |  | 31.48% | Tech/Econ | 10% | 3015.714 | 0.25207 | 0
Tech | Hospitals | Space Cooling | Central chillers inside | TRC | New | NN4043 | Programmable Thermostat | Programmable Thermostat | NonEquip | 11 |  | 0% | Tech/Econ | 3.6% | 0 | 0 | 0
Tech | Hospitals | Space Cooling | Central chillers inside | TRC | New | NN3991 | Low U-Value Windows | Low U-Value Windows | NonEquip | 20 |  | 13.44% | Tech/Econ | 10% | 1320.6144 | 0.49088 | 0
Tech | Hospitals | Space Cooling | Central chillers inside | TRC | New | NN3913 | HVAC tune-up_RTU | HVAC tune-up_RTU | NonEquip | 5 | Packaged air conditioning units (RTUs) | 0% | Tech/Econ | 5% | 0 | 0 | 0
Tech | Hospitals | Space Cooling | Central chillers inside | TRC | New | NN3887 | HVAC tune-up | HVAC tune-up | NonEquip | 5 | Residential-type central air conditioners | 0% | Tech/Econ | 5% | 0 | 0 | 0
Tech | Hospitals | Space Cooling | Central chillers inside | TRC | New | NN3809 | Green Roof | Green Roof | NonEquip | 15 |  | 0.315% | Tech/Econ | 0.1781% | 0 | 0 | 0
Tech | Hospitals | Space Cooling | Central chillers inside | TRC | New | NN3679 | Facility Energy Management System | Facility Energy Management System | NonEquip | 15 |  | 4.276% | Tech/Econ | 20% | 952.8705 | 0.14107 | 0
Tech | Hospitals | Space Cooling | Central chillers inside | TRC | New | NN3627 | Facility Commissioning | Facility Commissioning | NonEquip | 10 |  | 35.83% | Tech/Econ | 16% | 6333.7384 | 1.1088 | 0.052824
Tech | Hospitals | Space Cooling | Central chillers inside | TRC | New | NN3601 | Energy Recovery Ventilation System (ERV) | Energy Recovery Ventilation System (ERV) | NonEquip | 15 | Packaged air conditioning units (RTUs) | 0% | Tech/Econ | 9.935% | 0 | 0 | 0
Tech | Hospitals | Space Cooling | Central chillers inside | TRC | New | NN3523 | Duct Sealing Repair | Duct Sealing Repair | NonEquip | 15 |  | 0% | Tech/Econ | 12% | 0 | 0 | 0
Tech | Hospitals | Space Cooling | Central chillers inside | TRC | New | NN3471 | Duct Insulation | Duct Insulation | NonEquip | 15 |  | 0% | Tech/Econ | 2.045% | 0 | 0 | 0
Tech | Hospitals | Space Cooling | Central chillers inside | TRC | New | NN3419 | Dedicated Outdoor Air System on VRF unit | Dedicated Outdoor Air System on VRF unit | NonEquip | 15 | Residential-type central air conditioners | 0% | Tech/Econ | 17.5% | 0 | 0 | 0
Tech | Hospitals | Space Cooling | Central chillers inside | TRC | New | NN3367 | Cool Roof | Cool Roof | NonEquip | 15 |  | 72.49% | Tech/Econ | 0.253% | 0 | 0 | 0
Tech | Hospitals | Space Cooling | Central chillers inside | TRC | New | NN3315 | Chilled Water System - Variable Speed Drives | Chilled Water System - Variable Speed Drives | NonEquip | 13 | Central chillers inside | 73.99% | Tech/Econ | 24.74% | 24965.576 | 2.6944 | 0.1555
Tech | Hospitals | Space Cooling | Central chillers inside | TRC | New | NN3289 | Chilled Water Controls Optimization | Chilled Water Controls Optimization | NonEquip | 10 | Central chillers inside | 38.3% | Tech/Econ | 12.5% | 3302.6723 | 0.73404 | 0.020201
Tech | Hospitals | Space Cooling | Central chillers inside | TRC | New | NN3211 | Ceiling Insulation(R2 to R38) | Ceiling Insulation(R2 to R38) | NonEquip | 20 |  | 0% | Tech/Econ | 2.096% | 0 | 0 | 0
Tech | Hospitals | Space Cooling | Central chillers inside | TRC | New | NN3107 | Ceiling Insulation(R12 to R38) | Ceiling Insulation(R12 to R38) | NonEquip | 20 |  | 0% | Tech/Econ | 0.2523% | 0 | 0 | 0
Tech | Hospitals | Space Cooling | Central chillers inside | TRC | New | NN3055 | Airside Economizer | Airside Economizer | NonEquip | 10 | Packaged air conditioning units (RTUs) | 0% | Tech/Econ | 5.556% | 0 | 0 | 0
Tech | Hospitals | Space Cooling | Central chillers inside | TRC | Existing | NE5356 | Retro-Commissioning | Retro-Commissioning | NonEquip | 5 |  | 21.99% | Tech/Econ | 16% | 143543.0878 | 60.5251 | 0
Tech | Hospitals | Space Cooling | Central chillers inside | TRC | Existing | NE4368 | Window Sun Protection | Window Sun Protection | NonEquip | 10 |  | 7.839% | Tech/Econ | 16% | 58574.0353 | 21.1622 | -0.30274
Tech | Hospitals | Space Cooling | Central chillers inside | TRC | Existing | NE4342 | Waterside Economizer | Waterside Economizer | NonEquip | 20 |  | 12.77% | Tech/Econ | 5.556% | 29809.0664 | 11.441 | 0
Tech | Hospitals | Space Cooling | Central chillers inside | TRC | Existing | NE4212 | Wall Insulation | Wall Insulation | NonEquip | 20 |  | 0% | Tech/Econ | 10.6% | 0 | 0 | 0
Tech | Hospitals | Space Cooling | Central chillers inside | TRC | Existing | NE4134 | Smart Thermostat | Smart Thermostat | NonEquip | 11 |  | 31.48% | Tech/Econ | 10% | 140524.1946 | 11.746 | 0
Tech | Hospitals | Space Cooling | Central chillers inside | TRC | Existing | NE4108 | Roof Insulation | Roof Insulation | NonEquip | 20 |  | 58.5% | Tech/Econ | 0.3072% | 7074.6968 | 2.926 | 0
Tech | Hospitals | Space Cooling | Central chillers inside | TRC | Existing | NE4030 | Programmable Thermostat | Programmable Thermostat | NonEquip | 11 |  | 0% | Tech/Econ | 3.6% | 0 | 0 | 0
Tech | Hospitals | Space Cooling | Central chillers inside | TRC | Existing | NE3978 | Low U-Value Windows | Low U-Value Windows | NonEquip | 20 |  | 5.375% | Tech/Econ | 46% | 146506.704 | 54.457 | 0
Tech | Hospitals | Space Cooling | Central chillers inside | TRC | Existing | NE3900 | HVAC tune-up_RTU | HVAC tune-up_RTU | NonEquip | 5 | Packaged air conditioning units (RTUs) | 0% | Tech/Econ | 5% | 0 | 0 | 0
Tech | Hospitals | Space Cooling | Central chillers inside | TRC | Existing | NE3874 | HVAC tune-up | HVAC tune-up | NonEquip | 5 | Residential-type central air conditioners | 0% | Tech/Econ | 5% | 0 | 0 | 0
Tech | Hospitals | Space Cooling | Central chillers inside | TRC | Existing | NE3796 | Green Roof | Green Roof | NonEquip | 15 |  | 0.063% | Tech/Econ | 0.1781% | 4.3996 | 0.0018691 | 0
Tech | Hospitals | Space Cooling | Central chillers inside | TRC | Existing | NE3744 | Floor Insulation | Floor Insulation | NonEquip | 20 |  | 12.82% | Tech/Econ | 0.0806% | 405.4031 | 0.16767 | 0
Tech | Hospitals | Space Cooling | Central chillers inside | TRC | Existing | NE3666 | Facility Energy Management System | Facility Energy Management System | NonEquip | 15 |  | 5.375% | Tech/Econ | 20% | 50751.915 | 7.5134 | 0
Tech | Hospitals | Space Cooling | Central chillers inside | TRC | Existing | NE3588 | Energy Recovery Ventilation System (ERV) | Energy Recovery Ventilation System (ERV) | NonEquip | 15 | Packaged air conditioning units (RTUs) | 0% | Tech/Econ | 9.935% | 0 | 0 | 0
Tech | Hospitals | Space Cooling | Central chillers inside | TRC | Existing | NE3510 | Duct Sealing Repair | Duct Sealing Repair | NonEquip | 15 |  | 0% | Tech/Econ | 12% | 0 | 0 | 0
Tech | Hospitals | Space Cooling | Central chillers inside | TRC | Existing | NE3458 | Duct Insulation | Duct Insulation | NonEquip | 15 |  | 0% | Tech/Econ | 2.045% | 0 | 0 | 0
Tech | Hospitals | Space Cooling | Central chillers inside | TRC | Existing | NE3406 | Dedicated Outdoor Air System on VRF unit | Dedicated Outdoor Air System on VRF unit | NonEquip | 15 | Residential-type central air conditioners | 0% | Tech/Econ | 17.5% | 0 | 0 | 0
Tech | Hospitals | Space Cooling | Central chillers inside | TRC | Existing | NE3354 | Cool Roof | Cool Roof | NonEquip | 15 |  | 72.74% | Tech/Econ | 0.253% | 7232.6075 | 3.0726 | 0
Tech | Hospitals | Space Cooling | Central chillers inside | TRC | Existing | NE3302 | Chilled Water System - Variable Speed Drives | Chilled Water System - Variable Speed Drives | NonEquip | 13 | Central chillers inside | 73.99% | Tech/Econ | 24.74% | 1057797.678 | 114.1644 | 6.5888
Tech | Hospitals | Space Cooling | Central chillers inside | TRC | Existing | NE3276 | Chilled Water Controls Optimization | Chilled Water Controls Optimization | NonEquip | 10 | Central chillers inside | 25.53% | Tech/Econ | 12.5% | 147180.6098 | 32.7119 | 0.90025
Tech | Hospitals | Space Cooling | Central chillers inside | TRC | Existing | NE3198 | Ceiling Insulation(R2 to R38) | Ceiling Insulation(R2 to R38) | NonEquip | 20 |  | 0% | Tech/Econ | 2.096% | 0 | 0 | 0
Tech | Hospitals | Space Cooling | Central chillers inside | TRC | Existing | NE3146 | Ceiling Insulation(R19 to R38) | Ceiling Insulation(R19 to R38) | NonEquip | 20 |  | 0% | Tech/Econ | 0.1164% | 0 | 0 | 0
Tech | Hospitals | Space Cooling | Central chillers inside | TRC | Existing | NE3094 | Ceiling Insulation(R12 to R38) | Ceiling Insulation(R12 to R38) | NonEquip | 20 |  | 0% | Tech/Econ | 0.2523% | 0 | 0 | 0
Tech | Hospitals | Space Cooling | Central chillers inside | TRC | Existing | NE3042 | Airside Economizer | Airside Economizer | NonEquip | 10 | Packaged air conditioning units (RTUs) | 0% | Tech/Econ | 5.556% | 0 | 0 | 0
Tech | Hospitals | Space Cooling | Central chillers inside | TRC | Turnover | ET981 | High Efficiency Chiller (Water cooled-centrifugal, 200 tons) | High Efficiency Chiller (Water cooled-centrifugal, 200 tons) | Equip | 20 | Central chillers inside | 31.91% | Tech/Econ | 4.362% | 58102.7766 | 21.6274 | 0.054064
Tech | Hospitals | Space Cooling | Central chillers inside | TRC | Turnover | ET903 | High Efficiency Chiller (Air Cooled, 50 tons) | High Efficiency Chiller (Air Cooled, 50 tons) | Equip | 20 | Central chillers inside | 31.91% | Tech/Econ | 8.759% | 120874.6082 | 32.5255 | 1.905
Tech | Hospitals | Space Cooling | Central chillers inside | TRC | Turnover | ET1059 | High Efficiency Chiller (Water cooled-positive displacement, 100 tons) | High Efficiency Chiller (Water cooled-positive displacement, 100 tons) | Equip | 20 | Central chillers inside | 31.91% | Tech/Econ | 2.683% | 35236.2449 | 13.1158 | 0.032787
Tech | Hospitals | Space Cooling | Central chillers inside | TRC | New | EN929 | High Efficiency Chiller (Air Cooled, 50 tons) | High Efficiency Chiller (Air Cooled, 50 tons) | Equip | 20 | Central chillers inside | 31.91% | Tech/Econ | 8.759% | 0 | 0 | 0
Tech | Hospitals | Space Cooling | Central chillers inside | TRC | New | EN1085 | High Efficiency Chiller (Water cooled-positive displacement, 100 tons) | High Efficiency Chiller (Water cooled-positive displacement, 100 tons) | Equip | 20 | Central chillers inside | 31.91% | Tech/Econ | 2.683% | 0 | 0 | 0
Tech | Hospitals | Space Cooling | Central chillers inside | TRC | New | EN1007 | High Efficiency Chiller (Water cooled-centrifugal, 200 tons) | High Efficiency Chiller (Water cooled-centrifugal, 200 tons) | Equip | 20 | Central chillers inside | 31.91% | Tech/Econ | 4.362% | 0 | 0 | 0
Tech | Hospitals | Ventilation and Circulation | Central air-handling unit | TRC | New | NN5395 | Retro-Commissioning | Retro-Commissioning | NonEquip | 5 |  | 0% | Tech/Econ | 16% | 0 | 0 | 0
Tech | Hospitals | Ventilation and Circulation | Central air-handling unit | TRC | New | NN4979 | VAV System | VAV System | NonEquip | 10 |  | 15.96% | Tech/Econ | 30% | 4585.7797 | 1.3052 | 1.3245
Tech | Hospitals | Ventilation and Circulation | Central air-handling unit | TRC | New | NN4953 | Demand Controlled Ventilation | Demand Controlled Ventilation | NonEquip | 10 |  | 17.54% | Tech/Econ | 23.08% | 3693.0518 | 0.3845 | 2.1647
Tech | Hospitals | Ventilation and Circulation | Central air-handling unit | TRC | New | NN4927 | CO Sensors for Parking Garage Exhaust | CO Sensors for Parking Garage Exhaust | NonEquip | 15 | Motor/Fan | 0% | Tech/Econ | 33% | 0 | 0 | 0
Tech | Hospitals | Ventilation and Circulation | Central air-handling unit | TRC | Existing | NE5382 | Retro-Commissioning | Retro-Commissioning | NonEquip | 5 |  | 21.99% | Tech/Econ | 16% | 134091.8044 | 56.54 | 0.64957
Tech | Hospitals | Ventilation and Circulation | Central air-handling unit | TRC | Existing | NE4966 | VAV System | VAV System | NonEquip | 10 |  | 10.64% | Tech/Econ | 30% | 132817.7678 | 37.8018 | 38.3626
Tech | Hospitals | Ventilation and Circulation | Central air-handling unit | TRC | Existing | NE4940 | Demand Controlled Ventilation | Demand Controlled Ventilation | NonEquip | 10 |  | 23.39% | Tech/Econ | 23.08% | 217508.7649 | 22.6459 | 127.4961
Tech | Hospitals | Ventilation and Circulation | Central air-handling unit | TRC | Existing | NE4914 | CO Sensors for Parking Garage Exhaust | CO Sensors for Parking Garage Exhaust | NonEquip | 15 | Motor/Fan | 0% | Tech/Econ | 33% | 0 | 0 | 0
Tech | Hospitals | Interior Lighting | case lighting | TRC | New | NN5265 | Retro-Commissioning | Retro-Commissioning | NonEquip | 5 |  | 0% | Tech/Econ | 16% | 0 | 0 | 0
Tech | Hospitals | Interior Lighting | case lighting | TRC | New | NN4433 | Interior Lighting Controls | Interior Lighting Controls | NonEquip | 8 | Overhead (fluorescent/LED/CFL U-shape) | 0% | Tech/Econ | 28% | 0 | 0 | 0
Tech | Hospitals | Interior Lighting | case lighting | TRC | New | NN4407 | Bi-Level Lighting Control (Interior) | Bi-Level Lighting Control (Interior) | NonEquip | 8 | Overhead (fluorescent/LED/CFL U-shape) | 0% | Tech/Econ | 31% | 0 | 0 | 0
Tech | Hospitals | Interior Lighting | case lighting | TRC | New | NN3705 | Facility Energy Management System | Facility Energy Management System | NonEquip | 15 |  | 4.276% | Tech/Econ | 24% | 4.0302 | 0.00059664 | 0.0005154
Tech | Hospitals | Interior Lighting | case lighting | TRC | Existing | NE5252 | Retro-Commissioning | Retro-Commissioning | NonEquip | 5 |  | 21.99% | Tech/Econ | 16% | 592.5306 | 0.24984 | 0.0028704
Tech | Hospitals | Interior Lighting | case lighting | TRC | Existing | NE4420 | Interior Lighting Controls | Interior Lighting Controls | NonEquip | 8 | Overhead (fluorescent/LED/CFL U-shape) | 0% | Tech/Econ | 28% | 0 | 0 | 0
Tech | Hospitals | Interior Lighting | case lighting | TRC | Existing | NE4394 | Bi-Level Lighting Control (Interior) | Bi-Level Lighting Control (Interior) | NonEquip | 8 | Overhead (fluorescent/LED/CFL U-shape) | 0% | Tech/Econ | 31% | 0 | 0 | 0
Tech | Hospitals | Interior Lighting | case lighting | TRC | Existing | NE3692 | Facility Energy Management System | Facility Energy Management System | NonEquip | 15 |  | 5.375% | Tech/Econ | 24% | 220.1006 | 0.032584 | 0.028147
Tech | Hospitals | Space Heating | Boilers | TRC | New | NN5343 | Retro-Commissioning | Retro-Commissioning | NonEquip | 5 |  | 0% | Tech/Econ | 16% | 0 | 0 | 0
Tech | Hospitals | Space Heating | Boilers | TRC | New | NN4329 | Water Cooled Refrigeration Heat Recovery | Water Cooled Refrigeration Heat Recovery | NonEquip | 20 |  | 4.199% | Tech/Econ | 10% | 0.49527 | 0 | 5.3787e-05
Tech | Hospitals | Space Heating | Boilers | TRC | New | NN4277 | Warehouse Loading Dock Seals | Warehouse Loading Dock Seals | NonEquip | 18 |  | 0% | Tech/Econ | 0.04124% | 0 | 0 | 0
Tech | Hospitals | Space Heating | Boilers | TRC | New | NN4251 | Wall Insulation | Wall Insulation | NonEquip | 20 |  | 0% | Tech/Econ | 0% | 0 | 0 | 0
Tech | Hospitals | Space Heating | Boilers | TRC | New | NN4173 | Smart Thermostat | Smart Thermostat | NonEquip | 11 |  | 31.48% | Tech/Econ | 10% | 3.8329 | 0 | 9.465e-05
Tech | Hospitals | Space Heating | Boilers | TRC | New | NN4095 | Roof Insulation | Roof Insulation | NonEquip | 20 |  | 58.5% | Tech/Econ | 0.1648% | 0.088397 | 0 | 2.1535e-05
Tech | Hospitals | Space Heating | Boilers | TRC | New | NN4069 | Programmable Thermostat | Programmable Thermostat | NonEquip | 11 |  | 0% | Tech/Econ | 3.6% | 0 | 0 | 0
Tech | Hospitals | Space Heating | Boilers | TRC | New | NN4017 | Low U-Value Windows | Low U-Value Windows | NonEquip | 20 |  | 13.44% | Tech/Econ | 10% | 1.5782 | 0 | 6.5591e-06
Tech | Hospitals | Space Heating | Boilers | TRC | New | NN3939 | Infiltration Reduction - Air Sealing | Infiltration Reduction - Air Sealing | NonEquip | 11 |  | 0% | Tech/Econ | 0.02062% | 0 | 0 | 0
Tech | Hospitals | Space Heating | Boilers | TRC | New | NN3861 | Hotel Card Energy Control Systems | Hotel Card Energy Control Systems | NonEquip | 15 |  | 0% | Tech/Econ | 0% | 0 | 0 | 0
Tech | Hospitals | Space Heating | Boilers | TRC | New | NN3783 | Green Roof | Green Roof | NonEquip | 15 |  | 0.315% | Tech/Econ | 0.2547% | 0.0009295 | 0 | 0
Tech | Hospitals | Space Heating | Boilers | TRC | New | NN3731 | Floor Insulation | Floor Insulation | NonEquip | 20 |  | 32.06% | Tech/Econ | 0.08647% | 0 | 0 | 0
Tech | Hospitals | Space Heating | Boilers | TRC | New | NN3653 | Facility Energy Management System | Facility Energy Management System | NonEquip | 15 |  | 4.276% | Tech/Econ | 20% | 1.0504 | 0 | 0.00013432
Tech | Hospitals | Space Heating | Boilers | TRC | New | NN3575 | ECM Motors on Furnaces | ECM Motors on Furnaces | NonEquip | 15 | Forced air furnace | 0% | Tech/Econ | 1.706% | 0 | 0 | 0
Tech | Hospitals | Space Heating | Boilers | TRC | New | NN3549 | Duct Sealing Repair | Duct Sealing Repair | NonEquip | 15 |  | 0% | Tech/Econ | 12% | 0 | 0 | 0
Tech | Hospitals | Space Heating | Boilers | TRC | New | NN3497 | Duct Insulation | Duct Insulation | NonEquip | 15 |  | 0% | Tech/Econ | 2.045% | 0 | 0 | 0
Tech | Hospitals | Space Heating | Boilers | TRC | New | NN3445 | Destratification Fans | Destratification Fans | NonEquip | 10 |  | 0% | Tech/Econ | 15.61% | 0 | 0 | 0
Tech | Hospitals | Space Heating | Boilers | TRC | New | NN3393 | Dedicated Outdoor Air System on VRF unit | Dedicated Outdoor Air System on VRF unit | NonEquip | 15 | Residential/split system heat pump | 0% | Tech/Econ | 10% | 0 | 0 | 0
Tech | Hospitals | Space Heating | Boilers | TRC | New | NN3341 | Cool Roof | Cool Roof | NonEquip | 15 |  | 72.49% | Tech/Econ | 0.03313% | 0 | 0 | 0
Tech | Hospitals | Space Heating | Boilers | TRC | New | NN3237 | Ceiling Insulation(R30 to R38) | Ceiling Insulation(R30 to R38) | NonEquip | 20 |  | 0% | Tech/Econ | 0.03331% | 0 | 0 | 0
Tech | Hospitals | Space Heating | Boilers | TRC | New | NN3185 | Ceiling Insulation(R2 to R38) | Ceiling Insulation(R2 to R38) | NonEquip | 20 |  | 0% | Tech/Econ | 2.248% | 0 | 0 | 0
Tech | Hospitals | Space Heating | Boilers | TRC | New | NN3133 | Ceiling Insulation(R19 to R38) | Ceiling Insulation(R19 to R38) | NonEquip | 20 |  | 0% | Tech/Econ | 0.1249% | 0 | 0 | 0
Tech | Hospitals | Space Heating | Boilers | TRC | New | NN3081 | Ceiling Insulation(R12 to R38) | Ceiling Insulation(R12 to R38) | NonEquip | 20 |  | 0% | Tech/Econ | 0.2706% | 0 | 0 | 0
Tech | Hospitals | Space Heating | Boilers | TRC | New | NN3003 | Air Curtains | Air Curtains | NonEquip | 8 |  | 28.37% | Tech/Econ | 0.02369% | 0 | 0 | 0
Tech | Hospitals | Space Heating | Boilers | TRC | Existing | NE5330 | Retro-Commissioning | Retro-Commissioning | NonEquip | 5 |  | 21.99% | Tech/Econ | 16% | 181.1235 | 0 | 0.0008774
Tech | Hospitals | Space Heating | Boilers | TRC | Existing | NE4316 | Water Cooled Refrigeration Heat Recovery | Water Cooled Refrigeration Heat Recovery | NonEquip | 20 |  | 55.99% | Tech/Econ | 10% | 269.3512 | 0 | 0.029252
Tech | Hospitals | Space Heating | Boilers | TRC | Existing | NE4264 | Warehouse Loading Dock Seals | Warehouse Loading Dock Seals | NonEquip | 18 |  | 0% | Tech/Econ | 0.0455% | 0 | 0 | 0
Tech | Hospitals | Space Heating | Boilers | TRC | Existing | NE4238 | Wall Insulation | Wall Insulation | NonEquip | 20 |  | 0% | Tech/Econ | 1.832% | 0 | 0 | 0
Tech | Hospitals | Space Heating | Boilers | TRC | Existing | NE4160 | Smart Thermostat | Smart Thermostat | NonEquip | 11 |  | 31.48% | Tech/Econ | 10% | 156.3402 | 0 | 0.0038607
Tech | Hospitals | Space Heating | Boilers | TRC | Existing | NE4082 | Roof Insulation | Roof Insulation | NonEquip | 20 |  | 58.5% | Tech/Econ | 0.3637% | 9.6614 | 0 | 0.0023536
Tech | Hospitals | Space Heating | Boilers | TRC | Existing | NE4056 | Programmable Thermostat | Programmable Thermostat | NonEquip | 11 |  | 0% | Tech/Econ | 3.6% | 0 | 0 | 0
Tech | Hospitals | Space Heating | Boilers | TRC | Existing | NE4004 | Low U-Value Windows | Low U-Value Windows | NonEquip | 20 |  | 5.375% | Tech/Econ | 46% | 131.935 | 0 | 0.00054833
Tech | Hospitals | Space Heating | Boilers | TRC | Existing | NE3926 | Infiltration Reduction - Air Sealing | Infiltration Reduction - Air Sealing | NonEquip | 11 |  | 0% | Tech/Econ | 0.02275% | 0 | 0 | 0
Tech | Hospitals | Space Heating | Boilers | TRC | Existing | NE3848 | Hotel Card Energy Control Systems | Hotel Card Energy Control Systems | NonEquip | 15 |  | 0% | Tech/Econ | 0% | 0 | 0 | 0
Tech | Hospitals | Space Heating | Boilers | TRC | Existing | NE3770 | Green Roof | Green Roof | NonEquip | 15 |  | 0.063% | Tech/Econ | 0.281% | 0.0080228 | 0 | 0
Tech | Hospitals | Space Heating | Boilers | TRC | Existing | NE3718 | Floor Insulation | Floor Insulation | NonEquip | 20 |  | 12.82% | Tech/Econ | 0.09541% | 0.55447 | 0 | 0.00013508
Tech | Hospitals | Space Heating | Boilers | TRC | Existing | NE3640 | Facility Energy Management System | Facility Energy Management System | NonEquip | 15 |  | 5.375% | Tech/Econ | 20% | 55.9447 | 0 | 0.0071544
Tech | Hospitals | Space Heating | Boilers | TRC | Existing | NE3562 | ECM Motors on Furnaces | ECM Motors on Furnaces | NonEquip | 15 | Forced air furnace | 0% | Tech/Econ | 1.706% | 0 | 0 | 0
Tech | Hospitals | Space Heating | Boilers | TRC | Existing | NE3536 | Duct Sealing Repair | Duct Sealing Repair | NonEquip | 15 |  | 0% | Tech/Econ | 12% | 0 | 0 | 0
Tech | Hospitals | Space Heating | Boilers | TRC | Existing | NE3484 | Duct Insulation | Duct Insulation | NonEquip | 15 |  | 0% | Tech/Econ | 2.045% | 0 | 0 | 0
Tech | Hospitals | Space Heating | Boilers | TRC | Existing | NE3432 | Destratification Fans | Destratification Fans | NonEquip | 10 |  | 0% | Tech/Econ | 15.61% | 0 | 0 | 0
Tech | Hospitals | Space Heating | Boilers | TRC | Existing | NE3380 | Dedicated Outdoor Air System on VRF unit | Dedicated Outdoor Air System on VRF unit | NonEquip | 15 | Residential/split system heat pump | 0% | Tech/Econ | 10% | 0 | 0 | 0
Tech | Hospitals | Space Heating | Boilers | TRC | Existing | NE3328 | Cool Roof | Cool Roof | NonEquip | 15 |  | 72.74% | Tech/Econ | 0.03656% | 1.2049 | 0 | 0
Tech | Hospitals | Space Heating | Boilers | TRC | Existing | NE3224 | Ceiling Insulation(R30 to R38) | Ceiling Insulation(R30 to R38) | NonEquip | 20 |  | 0% | Tech/Econ | 0.03675% | 0 | 0 | 0
Tech | Hospitals | Space Heating | Boilers | TRC | Existing | NE3172 | Ceiling Insulation(R2 to R38) | Ceiling Insulation(R2 to R38) | NonEquip | 20 |  | 0% | Tech/Econ | 2.481% | 0 | 0 | 0
Tech | Hospitals | Space Heating | Boilers | TRC | Existing | NE3120 | Ceiling Insulation(R19 to R38) | Ceiling Insulation(R19 to R38) | NonEquip | 20 |  | 0% | Tech/Econ | 0.1378% | 0 | 0 | 0
Tech | Hospitals | Space Heating | Boilers | TRC | Existing | NE3068 | Ceiling Insulation(R12 to R38) | Ceiling Insulation(R12 to R38) | NonEquip | 20 |  | 0% | Tech/Econ | 0.2986% | 0 | 0 | 0
Tech | Hospitals | Space Heating | Boilers | TRC | Existing | NE2990 | Air Curtains | Air Curtains | NonEquip | 8 |  | 33.45% | Tech/Econ | 0.02369% | 0.35889 | 0 | 3.8977e-05
Tech | Hospitals | Domestic Hot Water | "Point-of-Use" water heaters | TRC | New | NN5421 | Retro-Commissioning | Retro-Commissioning | NonEquip | 5 |  | 0% | Tech/Econ | 16% | 0 | 0 | 0
Tech | Hospitals | Domestic Hot Water | "Point-of-Use" water heaters | TRC | New | NN2925 | Thermostatic Shower Restriction Valve | Thermostatic Shower Restriction Valve | NonEquip | 10 | Centralized water heaters | 0% | Tech/Econ | 7.314% | 0 | 0 | 0
Tech | Hospitals | Domestic Hot Water | "Point-of-Use" water heaters | TRC | New | NN2899 | Tank Wrap on Water Heater | Tank Wrap on Water Heater | NonEquip | 7 | Centralized water heaters | 0% | Tech/Econ | 1.396% | 0 | 0 | 0
Tech | Hospitals | Domestic Hot Water | "Point-of-Use" water heaters | TRC | New | NN2873 | Low-Flow Pre-Rinse Sprayers | Low-Flow Pre-Rinse Sprayers | NonEquip | 5 | Centralized water heaters | 0% | Tech/Econ | 0.8361% | 0 | 0 | 0
Tech | Hospitals | Domestic Hot Water | "Point-of-Use" water heaters | TRC | New | NN2847 | Low Flow Shower Head | Low Flow Shower Head | NonEquip | 10 | Centralized water heaters | 0% | Tech/Econ | 1.488% | 0 | 0 | 0
Tech | Hospitals | Domestic Hot Water | "Point-of-Use" water heaters | TRC | New | NN2821 | Hot Water Pipe Insulation | Hot Water Pipe Insulation | NonEquip | 13 | Centralized water heaters | 0% | Tech/Econ | 7.493% | 0 | 0 | 0
Tech | Hospitals | Domestic Hot Water | "Point-of-Use" water heaters | TRC | New | NN2795 | Hot Water Circulation Pump Control | Hot Water Circulation Pump Control | NonEquip | 15 | Centralized water heaters | 0% | Tech/Econ | 3.598% | 0 | 0 | 0
Tech | Hospitals | Domestic Hot Water | "Point-of-Use" water heaters | TRC | New | NN2769 | Faucet Aerator | Faucet Aerator | NonEquip | 10 | Centralized water heaters | 0% | Tech/Econ | 0.9473% | 0 | 0 | 0
Tech | Hospitals | Domestic Hot Water | "Point-of-Use" water heaters | TRC | New | NN2743 | Drain Water Heat Recovery | Drain Water Heat Recovery | NonEquip | 15 | Centralized water heaters | 0% | Tech/Econ | 12.27% | 0 | 0 | 0
Tech | Hospitals | Domestic Hot Water | "Point-of-Use" water heaters | TRC | Existing | NE5408 | Retro-Commissioning | Retro-Commissioning | NonEquip | 5 |  | 21.99% | Tech/Econ | 16% | 5512.3534 | 2.3243 | 0.026703
Tech | Hospitals | Domestic Hot Water | "Point-of-Use" water heaters | TRC | Existing | NE2912 | Thermostatic Shower Restriction Valve | Thermostatic Shower Restriction Valve | NonEquip | 10 | Centralized water heaters | 0% | Tech/Econ | 6.997% | 0 | 0 | 0
Tech | Hospitals | Domestic Hot Water | "Point-of-Use" water heaters | TRC | Existing | NE2886 | Tank Wrap on Water Heater | Tank Wrap on Water Heater | NonEquip | 7 | Centralized water heaters | 0% | Tech/Econ | 1.396% | 0 | 0 | 0
Tech | Hospitals | Domestic Hot Water | "Point-of-Use" water heaters | TRC | Existing | NE2860 | Low-Flow Pre-Rinse Sprayers | Low-Flow Pre-Rinse Sprayers | NonEquip | 5 | Centralized water heaters | 0% | Tech/Econ | 0.7973% | 0 | 0 | 0
Tech | Hospitals | Domestic Hot Water | "Point-of-Use" water heaters | TRC | Existing | NE2834 | Low Flow Shower Head | Low Flow Shower Head | NonEquip | 10 | Centralized water heaters | 0% | Tech/Econ | 1.423% | 0 | 0 | 0
Tech | Hospitals | Domestic Hot Water | "Point-of-Use" water heaters | TRC | Existing | NE2808 | Hot Water Pipe Insulation | Hot Water Pipe Insulation | NonEquip | 13 | Centralized water heaters | 0% | Tech/Econ | 7.168% | 0 | 0 | 0
Tech | Hospitals | Domestic Hot Water | "Point-of-Use" water heaters | TRC | Existing | NE2782 | Hot Water Circulation Pump Control | Hot Water Circulation Pump Control | NonEquip | 15 | Centralized water heaters | 0% | Tech/Econ | 3.442% | 0 | 0 | 0
Tech | Hospitals | Domestic Hot Water | "Point-of-Use" water heaters | TRC | Existing | NE2756 | Faucet Aerator | Faucet Aerator | NonEquip | 10 | Centralized water heaters | 0% | Tech/Econ | 0.9062% | 0 | 0 | 0
Tech | Hospitals | Domestic Hot Water | "Point-of-Use" water heaters | TRC | Existing | NE2730 | Drain Water Heat Recovery | Drain Water Heat Recovery | NonEquip | 15 | Centralized water heaters | 0% | Tech/Econ | 12.27% | 0 | 0 | 0
Tech | Hospitals | Domestic Hot Water | "Point-of-Use" water heaters | TRC | Turnover | ET396 | Instantaneous Hot Water System | Instantaneous Hot Water System | Equip | 20 | "Point-of-Use" water heaters | 94.56% | Tech/Econ | 5.847% | 9169.746 | 0.86651 | 2.09
Tech | Hospitals | Domestic Hot Water | "Point-of-Use" water heaters | TRC | Turnover | ET318 | Energy Star Commercial Dishwasher | Energy Star Commercial Dishwasher | Equip | 15 | "Point-of-Use" water heaters | 29.7% | Tech/Econ | 29.42% | 15876.5336 | 1.152 | -0.00012257
Tech | Hospitals | Domestic Hot Water | "Point-of-Use" water heaters | TRC | New | EN422 | Instantaneous Hot Water System | Instantaneous Hot Water System | Equip | 20 | "Point-of-Use" water heaters | 94.56% | Tech/Econ | 5.847% | 156.9124 | 0.014828 | 0.035764
Tech | Hospitals | Domestic Hot Water | "Point-of-Use" water heaters | TRC | New | EN344 | Energy Star Commercial Dishwasher | Energy Star Commercial Dishwasher | Equip | 15 | "Point-of-Use" water heaters | 29.7% | Tech/Econ | 29.42% | 365.4445 | 0.026517 | -2.8212e-06
Tech | Institutional | Refrigeration | Walk-in cooler | TRC | New | NN5318 | Retro-Commissioning | Retro-Commissioning | NonEquip | 5 |  | 0% | Tech/Econ | 16% | 0 | 0 | 0
Tech | Institutional | Refrigeration | Walk-in cooler | TRC | New | NN4902 | Strip Curtains for Walk-ins | Strip Curtains for Walk-ins | NonEquip | 4 | Walk-in cooler | 0% | Tech/Econ | 2.115% | 0 | 0 | 0
Tech | Institutional | Refrigeration | Walk-in cooler | TRC | New | NN4876 | Refrigerated Display Case Lighting Controls | Refrigerated Display Case Lighting Controls | NonEquip | 8 | Display cases | 0% | Tech/Econ | 0.9365% | 0 | 0 | 0
Tech | Institutional | Refrigeration | Walk-in cooler | TRC | New | NN4850 | PSC to ECM Evaporator Fan Motor (Walk-In, Refrigerator) | PSC to ECM Evaporator Fan Motor (Walk-In, Refrigerator) | NonEquip | 15 | Walk-in cooler | 0% | Tech/Econ | 37.5% | 0 | 0 | 0
Tech | Institutional | Refrigeration | Walk-in cooler | TRC | New | NN4824 | PSC to ECM Evaporator Fan Motor (Reach-In) | PSC to ECM Evaporator Fan Motor (Reach-In) | NonEquip | 15 | Display cases | 0% | Tech/Econ | 37.5% | 0 | 0 | 0
Tech | Institutional | Refrigeration | Walk-in cooler | TRC | New | NN4798 | Night Covers for Display Cases | Night Covers for Display Cases | NonEquip | 5 | Display cases | 0% | Tech/Econ | 1.877% | 0 | 0 | 0
Tech | Institutional | Refrigeration | Walk-in cooler | TRC | New | NN4772 | High R-Value Glass Doors | High R-Value Glass Doors | NonEquip | 12 | Display cases | 0% | Tech/Econ | 0% | 0 | 0 | 0
Tech | Institutional | Refrigeration | Walk-in cooler | TRC | New | NN4746 | High Efficiency Refrigeration Compressor | High Efficiency Refrigeration Compressor | NonEquip | 13 | Display cases | 0% | Tech/Econ | 6.922% | 0 | 0 | 0
Tech | Institutional | Refrigeration | Walk-in cooler | TRC | New | NN4720 | Freezer-Cooler Replacement Gaskets | Freezer-Cooler Replacement Gaskets | NonEquip | 4 | Display cases | 0% | Tech/Econ | 0% | 0 | 0 | 0
Tech | Institutional | Refrigeration | Walk-in cooler | TRC | New | NN4694 | Floating Head Pressure Controls | Floating Head Pressure Controls | NonEquip | 15 |  | 0% | Tech/Econ | 6.05% | 0 | 0 | 0
Tech | Institutional | Refrigeration | Walk-in cooler | TRC | New | NN4668 | Demand Defrost | Demand Defrost | NonEquip | 10 | Walk-in cooler | 0% | Tech/Econ | 30% | 0 | 0 | 0
Tech | Institutional | Refrigeration | Walk-in cooler | TRC | New | NN4642 | Automatic Door Closer for Walk-in Coolers and Freezers | Automatic Door Closer for Walk-in Coolers and Freezers | NonEquip | 8 | Walk-in cooler | 0% | Tech/Econ | 3.131% | 0 | 0 | 0
Tech | Institutional | Refrigeration | Walk-in cooler | TRC | New | NN4616 | Anti-Sweat Controls | Anti-Sweat Controls | NonEquip | 8 | Display cases | 0% | Tech/Econ | 85% | 0 | 0 | 0
Tech | Institutional | Refrigeration | Walk-in cooler | TRC | Existing | NE5305 | Retro-Commissioning | Retro-Commissioning | NonEquip | 5 |  | 21.99% | Tech/Econ | 16% | 888.5763 | 0.14855 | 0.46058
Tech | Institutional | Refrigeration | Walk-in cooler | TRC | Existing | NE4889 | Strip Curtains for Walk-ins | Strip Curtains for Walk-ins | NonEquip | 4 | Walk-in cooler | 0% | Tech/Econ | 2.115% | 0 | 0 | 0
Tech | Institutional | Refrigeration | Walk-in cooler | TRC | Existing | NE4863 | Refrigerated Display Case Lighting Controls | Refrigerated Display Case Lighting Controls | NonEquip | 8 | Display cases | 0% | Tech/Econ | 2.524% | 0 | 0 | 0
Tech | Institutional | Refrigeration | Walk-in cooler | TRC | Existing | NE4837 | PSC to ECM Evaporator Fan Motor (Walk-In, Refrigerator) | PSC to ECM Evaporator Fan Motor (Walk-In, Refrigerator) | NonEquip | 15 | Walk-in cooler | 0% | Tech/Econ | 37.5% | 0 | 0 | 0
Tech | Institutional | Refrigeration | Walk-in cooler | TRC | Existing | NE4811 | PSC to ECM Evaporator Fan Motor (Reach-In) | PSC to ECM Evaporator Fan Motor (Reach-In) | NonEquip | 15 | Display cases | 0% | Tech/Econ | 37.5% | 0 | 0 | 0
Tech | Institutional | Refrigeration | Walk-in cooler | TRC | Existing | NE4785 | Night Covers for Display Cases | Night Covers for Display Cases | NonEquip | 5 | Display cases | 0% | Tech/Econ | 1.877% | 0 | 0 | 0
Tech | Institutional | Refrigeration | Walk-in cooler | TRC | Existing | NE4759 | High R-Value Glass Doors | High R-Value Glass Doors | NonEquip | 12 | Display cases | 0% | Tech/Econ | 23.81% | 0 | 0 | 0
Tech | Institutional | Refrigeration | Walk-in cooler | TRC | Existing | NE4733 | High Efficiency Refrigeration Compressor | High Efficiency Refrigeration Compressor | NonEquip | 13 | Display cases | 0% | Tech/Econ | 6.922% | 0 | 0 | 0
Tech | Institutional | Refrigeration | Walk-in cooler | TRC | Existing | NE4707 | Freezer-Cooler Replacement Gaskets | Freezer-Cooler Replacement Gaskets | NonEquip | 4 | Display cases | 0% | Tech/Econ | 3.131% | 0 | 0 | 0
Tech | Institutional | Refrigeration | Walk-in cooler | TRC | Existing | NE4681 | Floating Head Pressure Controls | Floating Head Pressure Controls | NonEquip | 15 |  | 0% | Tech/Econ | 6.05% | 0 | 0 | 0
Tech | Institutional | Refrigeration | Walk-in cooler | TRC | Existing | NE4655 | Demand Defrost | Demand Defrost | NonEquip | 10 | Walk-in cooler | 0% | Tech/Econ | 30% | 0 | 0 | 0
Tech | Institutional | Refrigeration | Walk-in cooler | TRC | Existing | NE4629 | Automatic Door Closer for Walk-in Coolers and Freezers | Automatic Door Closer for Walk-in Coolers and Freezers | NonEquip | 8 | Walk-in cooler | 0% | Tech/Econ | 3.131% | 0 | 0 | 0
Tech | Institutional | Refrigeration | Walk-in cooler | TRC | Existing | NE4603 | Anti-Sweat Controls | Anti-Sweat Controls | NonEquip | 8 | Display cases | 0% | Tech/Econ | 85% | 0 | 0 | 0
Tech | Institutional | Refrigeration | Vending and ice makers | TRC | New | NN5318 | Retro-Commissioning | Retro-Commissioning | NonEquip | 5 |  | 0% | Tech/Econ | 16% | 0 | 0 | 0
Tech | Institutional | Refrigeration | Vending and ice makers | TRC | New | NN4902 | Strip Curtains for Walk-ins | Strip Curtains for Walk-ins | NonEquip | 4 | Walk-in cooler | 0% | Tech/Econ | 2.115% | 0 | 0 | 0
Tech | Institutional | Refrigeration | Vending and ice makers | TRC | New | NN4876 | Refrigerated Display Case Lighting Controls | Refrigerated Display Case Lighting Controls | NonEquip | 8 | Display cases | 0% | Tech/Econ | 0.9365% | 0 | 0 | 0
Tech | Institutional | Refrigeration | Vending and ice makers | TRC | New | NN4850 | PSC to ECM Evaporator Fan Motor (Walk-In, Refrigerator) | PSC to ECM Evaporator Fan Motor (Walk-In, Refrigerator) | NonEquip | 15 | Walk-in cooler | 0% | Tech/Econ | 37.5% | 0 | 0 | 0
Tech | Institutional | Refrigeration | Vending and ice makers | TRC | New | NN4824 | PSC to ECM Evaporator Fan Motor (Reach-In) | PSC to ECM Evaporator Fan Motor (Reach-In) | NonEquip | 15 | Display cases | 0% | Tech/Econ | 37.5% | 0 | 0 | 0
Tech | Institutional | Refrigeration | Vending and ice makers | TRC | New | NN4798 | Night Covers for Display Cases | Night Covers for Display Cases | NonEquip | 5 | Display cases | 0% | Tech/Econ | 1.877% | 0 | 0 | 0
Tech | Institutional | Refrigeration | Vending and ice makers | TRC | New | NN4772 | High R-Value Glass Doors | High R-Value Glass Doors | NonEquip | 12 | Display cases | 0% | Tech/Econ | 0% | 0 | 0 | 0
Tech | Institutional | Refrigeration | Vending and ice makers | TRC | New | NN4746 | High Efficiency Refrigeration Compressor | High Efficiency Refrigeration Compressor | NonEquip | 13 | Display cases | 0% | Tech/Econ | 6.922% | 0 | 0 | 0
Tech | Institutional | Refrigeration | Vending and ice makers | TRC | New | NN4720 | Freezer-Cooler Replacement Gaskets | Freezer-Cooler Replacement Gaskets | NonEquip | 4 | Display cases | 0% | Tech/Econ | 0% | 0 | 0 | 0
Tech | Institutional | Refrigeration | Vending and ice makers | TRC | New | NN4694 | Floating Head Pressure Controls | Floating Head Pressure Controls | NonEquip | 15 |  | 0% | Tech/Econ | 6.05% | 0 | 0 | 0
Tech | Institutional | Refrigeration | Vending and ice makers | TRC | New | NN4668 | Demand Defrost | Demand Defrost | NonEquip | 10 | Walk-in cooler | 0% | Tech/Econ | 30% | 0 | 0 | 0
Tech | Institutional | Refrigeration | Vending and ice makers | TRC | New | NN4642 | Automatic Door Closer for Walk-in Coolers and Freezers | Automatic Door Closer for Walk-in Coolers and Freezers | NonEquip | 8 | Walk-in cooler | 0% | Tech/Econ | 3.131% | 0 | 0 | 0
Tech | Institutional | Refrigeration | Vending and ice makers | TRC | New | NN4616 | Anti-Sweat Controls | Anti-Sweat Controls | NonEquip | 8 | Display cases | 0% | Tech/Econ | 85% | 0 | 0 | 0
Tech | Institutional | Refrigeration | Vending and ice makers | TRC | Existing | NE5305 | Retro-Commissioning | Retro-Commissioning | NonEquip | 5 |  | 21.99% | Tech/Econ | 16% | 28167.5748 | 4.7091 | 14.6001
Tech | Institutional | Refrigeration | Vending and ice makers | TRC | Existing | NE4889 | Strip Curtains for Walk-ins | Strip Curtains for Walk-ins | NonEquip | 4 | Walk-in cooler | 0% | Tech/Econ | 2.115% | 0 | 0 | 0
Tech | Institutional | Refrigeration | Vending and ice makers | TRC | Existing | NE4863 | Refrigerated Display Case Lighting Controls | Refrigerated Display Case Lighting Controls | NonEquip | 8 | Display cases | 0% | Tech/Econ | 2.524% | 0 | 0 | 0
Tech | Institutional | Refrigeration | Vending and ice makers | TRC | Existing | NE4837 | PSC to ECM Evaporator Fan Motor (Walk-In, Refrigerator) | PSC to ECM Evaporator Fan Motor (Walk-In, Refrigerator) | NonEquip | 15 | Walk-in cooler | 0% | Tech/Econ | 37.5% | 0 | 0 | 0
Tech | Institutional | Refrigeration | Vending and ice makers | TRC | Existing | NE4811 | PSC to ECM Evaporator Fan Motor (Reach-In) | PSC to ECM Evaporator Fan Motor (Reach-In) | NonEquip | 15 | Display cases | 0% | Tech/Econ | 37.5% | 0 | 0 | 0
Tech | Institutional | Refrigeration | Vending and ice makers | TRC | Existing | NE4785 | Night Covers for Display Cases | Night Covers for Display Cases | NonEquip | 5 | Display cases | 0% | Tech/Econ | 1.877% | 0 | 0 | 0
Tech | Institutional | Refrigeration | Vending and ice makers | TRC | Existing | NE4759 | High R-Value Glass Doors | High R-Value Glass Doors | NonEquip | 12 | Display cases | 0% | Tech/Econ | 23.81% | 0 | 0 | 0
Tech | Institutional | Refrigeration | Vending and ice makers | TRC | Existing | NE4733 | High Efficiency Refrigeration Compressor | High Efficiency Refrigeration Compressor | NonEquip | 13 | Display cases | 0% | Tech/Econ | 6.922% | 0 | 0 | 0
Tech | Institutional | Refrigeration | Vending and ice makers | TRC | Existing | NE4707 | Freezer-Cooler Replacement Gaskets | Freezer-Cooler Replacement Gaskets | NonEquip | 4 | Display cases | 0% | Tech/Econ | 3.131% | 0 | 0 | 0
Tech | Institutional | Refrigeration | Vending and ice makers | TRC | Existing | NE4681 | Floating Head Pressure Controls | Floating Head Pressure Controls | NonEquip | 15 |  | 0% | Tech/Econ | 6.05% | 0 | 0 | 0
Tech | Institutional | Refrigeration | Vending and ice makers | TRC | Existing | NE4655 | Demand Defrost | Demand Defrost | NonEquip | 10 | Walk-in cooler | 0% | Tech/Econ | 30% | 0 | 0 | 0
Tech | Institutional | Refrigeration | Vending and ice makers | TRC | Existing | NE4629 | Automatic Door Closer for Walk-in Coolers and Freezers | Automatic Door Closer for Walk-in Coolers and Freezers | NonEquip | 8 | Walk-in cooler | 0% | Tech/Econ | 3.131% | 0 | 0 | 0
Tech | Institutional | Refrigeration | Vending and ice makers | TRC | Existing | NE4603 | Anti-Sweat Controls | Anti-Sweat Controls | NonEquip | 8 | Display cases | 0% | Tech/Econ | 85% | 0 | 0 | 0
Tech | Institutional | Refrigeration | Vending and ice makers | TRC | Turnover | ET2575 | Energy Star Vending Machine | Energy Star Vending Machine | Equip | 14 | Vending and ice makers | 0% | Tech/Econ | 36% | 0 | 0 | 0
Tech | Institutional | Refrigeration | Vending and ice makers | TRC | Turnover | ET2497 | Energy Star Ice Maker | Energy Star Ice Maker | Equip | 8 | Vending and ice makers | 0% | Tech/Econ | 11.39% | 0 | 0 | 0
Tech | Institutional | Refrigeration | Vending and ice makers | TRC | New | EN2601 | Energy Star Vending Machine | Energy Star Vending Machine | Equip | 14 | Vending and ice makers | 0% | Tech/Econ | 36% | 0 | 0 | 0
Tech | Institutional | Refrigeration | Vending and ice makers | TRC | New | EN2523 | Energy Star Ice Maker | Energy Star Ice Maker | Equip | 8 | Vending and ice makers | 0% | Tech/Econ | 11.39% | 0 | 0 | 0
Tech | Institutional | Exterior Lighting | Street lighting | TRC | New | NN5292 | Retro-Commissioning | Retro-Commissioning | NonEquip | 5 |  | 0% | Tech/Econ | 16% | 0 | 0 | 0
Tech | Institutional | Exterior Lighting | Street lighting | TRC | New | NN2978 | Outdoor Lighting Controls | Outdoor Lighting Controls | NonEquip | 8 | Exterior parking/lot lighting | 0% | Tech/Econ | 28% | 0 | 0 | 0
Tech | Institutional | Exterior Lighting | Street lighting | TRC | New | NN2952 | Bi-Level Lighting Control (Exterior) | Bi-Level Lighting Control (Exterior) | NonEquip | 9 | Exterior parking/lot lighting | 0% | Tech/Econ | 31% | 0 | 0 | 0
Tech | Institutional | Exterior Lighting | Street lighting | TRC | Existing | NE5279 | Retro-Commissioning | Retro-Commissioning | NonEquip | 5 |  | 21.99% | Tech/Econ | 16% | 0 | 0 | 0
Tech | Institutional | Exterior Lighting | Street lighting | TRC | Existing | NE2965 | Outdoor Lighting Controls | Outdoor Lighting Controls | NonEquip | 8 | Exterior parking/lot lighting | 0% | Tech/Econ | 28% | 0 | 0 | 0
Tech | Institutional | Exterior Lighting | Street lighting | TRC | Existing | NE2939 | Bi-Level Lighting Control (Exterior) | Bi-Level Lighting Control (Exterior) | NonEquip | 9 | Exterior parking/lot lighting | 0% | Tech/Econ | 31% | 0 | 0 | 0
Tech | Institutional | Exterior Lighting | Street lighting | TRC | Turnover | ET787 | LED Traffic and Crosswalk Lighting | LED Traffic and Crosswalk Lighting | Equip | 10 | Street lighting | 0% | Tech/Econ | 37.14% | 0 | 0 | 0
Tech | Institutional | Exterior Lighting | Street lighting | TRC | Turnover | ET748 | LED Street Lights | LED Street Lights | Equip | 18 | Street lighting | 21.49% | Tech/Econ | 66.53% | 0 | 0 | 0
Tech | Institutional | Exterior Lighting | Street lighting | TRC | New | EN813 | LED Traffic and Crosswalk Lighting | LED Traffic and Crosswalk Lighting | Equip | 10 | Street lighting | 0% | Tech/Econ | 37.14% | 0 | 0 | 0
Tech | Institutional | Exterior Lighting | Street lighting | TRC | New | EN774 | LED Street Lights | LED Street Lights | Equip | 18 | Street lighting | 21.49% | Tech/Econ | 66.53% | 0 | 0 | 0
Tech | Institutional | Cooking | Steamer | TRC | Turnover | ET202 | Energy Star Steamer | Energy Star Steamer | Equip | 12 | Steamer | 0% | Tech/Econ | 56.63% | 0 | 0 | 0
Tech | Institutional | Cooking | Steamer | TRC | New | EN228 | Energy Star Steamer | Energy Star Steamer | Equip | 12 | Steamer | 0% | Tech/Econ | 56.63% | 0 | 0 | 0
Tech | Institutional | Exterior Lighting | Spot lighting/Security/Flood | TRC | New | NN5292 | Retro-Commissioning | Retro-Commissioning | NonEquip | 5 |  | 0% | Tech/Econ | 16% | 0 | 0 | 0
Tech | Institutional | Exterior Lighting | Spot lighting/Security/Flood | TRC | New | NN2978 | Outdoor Lighting Controls | Outdoor Lighting Controls | NonEquip | 8 | Exterior parking/lot lighting | 0% | Tech/Econ | 28% | 0 | 0 | 0
Tech | Institutional | Exterior Lighting | Spot lighting/Security/Flood | TRC | New | NN2952 | Bi-Level Lighting Control (Exterior) | Bi-Level Lighting Control (Exterior) | NonEquip | 9 | Exterior parking/lot lighting | 0% | Tech/Econ | 31% | 0 | 0 | 0
Tech | Institutional | Exterior Lighting | Spot lighting/Security/Flood | TRC | Existing | NE5279 | Retro-Commissioning | Retro-Commissioning | NonEquip | 5 |  | 21.99% | Tech/Econ | 16% | 0 | 0 | 0
Tech | Institutional | Exterior Lighting | Spot lighting/Security/Flood | TRC | Existing | NE2965 | Outdoor Lighting Controls | Outdoor Lighting Controls | NonEquip | 8 | Exterior parking/lot lighting | 0% | Tech/Econ | 28% | 0 | 0 | 0
Tech | Institutional | Exterior Lighting | Spot lighting/Security/Flood | TRC | Existing | NE2939 | Bi-Level Lighting Control (Exterior) | Bi-Level Lighting Control (Exterior) | NonEquip | 9 | Exterior parking/lot lighting | 0% | Tech/Econ | 31% | 0 | 0 | 0
Tech | Institutional | Exterior Lighting | Spot lighting/Security/Flood | TRC | Turnover | ET670 | LED Exterior Lighting | LED Exterior Lighting | Equip | 13 | Spot lighting/Security/Flood | 4.624% | Tech/Econ | 60.51% | 0 | 0 | 0
Tech | Institutional | Exterior Lighting | Spot lighting/Security/Flood | TRC | Turnover | ET553 | LED - 9W Flood | LED - 9W Flood | Equip | 15 | Spot lighting/Security/Flood | 13.31% | Tech/Econ | 86.15% | 0 | 0 | 0
Tech | Institutional | Exterior Lighting | Spot lighting/Security/Flood | TRC | Turnover | ET475 | CFL - 15W Flood | CFL - 15W Flood | Equip | 7.8 | Spot lighting/Security/Flood | 0% | Tech/Econ | 76.92% | 0 | 0 | 0
Tech | Institutional | Exterior Lighting | Spot lighting/Security/Flood | TRC | New | EN696 | LED Exterior Lighting | LED Exterior Lighting | Equip | 13 | Spot lighting/Security/Flood | 4.624% | Tech/Econ | 60.51% | 0 | 0 | 0
Tech | Institutional | Exterior Lighting | Spot lighting/Security/Flood | TRC | New | EN579 | LED - 9W Flood | LED - 9W Flood | Equip | 15 | Spot lighting/Security/Flood | 86.42% | Tech/Econ | 86.15% | 0 | 0 | 0
Tech | Institutional | Exterior Lighting | Spot lighting/Security/Flood | TRC | New | EN501 | CFL - 15W Flood | CFL - 15W Flood | Equip | 7.8 | Spot lighting/Security/Flood | 0% | Tech/Econ | 76.92% | 0 | 0 | 0
Tech | Institutional | Interior Lighting | Spot lighting | TRC | New | NN5266 | Retro-Commissioning | Retro-Commissioning | NonEquip | 5 |  | 0% | Tech/Econ | 16% | 0 | 0 | 0
Tech | Institutional | Interior Lighting | Spot lighting | TRC | New | NN4434 | Interior Lighting Controls | Interior Lighting Controls | NonEquip | 8 | Overhead (fluorescent/LED/CFL U-shape) | 0% | Tech/Econ | 28% | 0 | 0 | 0
Tech | Institutional | Interior Lighting | Spot lighting | TRC | New | NN4408 | Bi-Level Lighting Control (Interior) | Bi-Level Lighting Control (Interior) | NonEquip | 8 | Overhead (fluorescent/LED/CFL U-shape) | 0% | Tech/Econ | 31% | 0 | 0 | 0
Tech | Institutional | Interior Lighting | Spot lighting | TRC | New | NN3706 | Facility Energy Management System | Facility Energy Management System | NonEquip | 15 |  | 1.982% | Tech/Econ | 24% | 23.6116 | 0.0049488 | 0.00042556
Tech | Institutional | Interior Lighting | Spot lighting | TRC | Existing | NE5253 | Retro-Commissioning | Retro-Commissioning | NonEquip | 5 |  | 21.99% | Tech/Econ | 16% | 3962.9263 | 0.66253 | 2.0541
Tech | Institutional | Interior Lighting | Spot lighting | TRC | Existing | NE4421 | Interior Lighting Controls | Interior Lighting Controls | NonEquip | 8 | Overhead (fluorescent/LED/CFL U-shape) | 0% | Tech/Econ | 28% | 0 | 0 | 0
Tech | Institutional | Interior Lighting | Spot lighting | TRC | Existing | NE4395 | Bi-Level Lighting Control (Interior) | Bi-Level Lighting Control (Interior) | NonEquip | 8 | Overhead (fluorescent/LED/CFL U-shape) | 0% | Tech/Econ | 31% | 0 | 0 | 0
Tech | Institutional | Interior Lighting | Spot lighting | TRC | Existing | NE3693 | Facility Energy Management System | Facility Energy Management System | NonEquip | 15 |  | 5.375% | Tech/Econ | 24% | 1472.0631 | 0.30854 | 0.026531
Tech | Institutional | Interior Lighting | Spot lighting | TRC | Turnover | ET1606 | LED Display Lighting (Interior) | LED Display Lighting (Interior) | Equip | 15 | Spot lighting | 2.129% | Tech/Econ | 87.04% | 3995.7304 | 0.98122 | 0.22166
Tech | Institutional | Interior Lighting | Spot lighting | TRC | Turnover | ET1567 | LED - 14W | LED - 14W | Equip | 15 | Spot lighting | 86.42% | Tech/Econ | 53.33% | 97552.1071 | 23.4062 | 5.4117
Tech | Institutional | Interior Lighting | Spot lighting | TRC | Turnover | ET1450 | CFL-23W | CFL-23W | Equip | 7.8 | Spot lighting | 0% | Tech/Econ | 23.33% | 0 | 0 | 0
Tech | Institutional | Interior Lighting | Spot lighting | TRC | New | EN1632 | LED Display Lighting (Interior) | LED Display Lighting (Interior) | Equip | 15 | Spot lighting | 0% | Tech/Econ | 87.04% | 0 | 0 | 0
Tech | Institutional | Interior Lighting | Spot lighting | TRC | New | EN1593 | LED - 14W | LED - 14W | Equip | 15 | Spot lighting | 0% | Tech/Econ | 53.33% | 0 | 0 | 0
Tech | Institutional | Interior Lighting | Spot lighting | TRC | New | EN1476 | CFL-23W | CFL-23W | Equip | 7.8 | Spot lighting | 0% | Tech/Econ | 23.33% | 0 | 0 | 0
Tech | Institutional | Office Equipment | Servers | TRC | New | NN4590 | Smart Strip Plug Outlet | Smart Strip Plug Outlet | NonEquip | 4 |  | 43.9% | Tech/Econ | 1.187% | 4.4993 | 0.00066902 | 0
Tech | Institutional | Office Equipment | Servers | TRC | New | NN4564 | Network PC Power Management | Network PC Power Management | NonEquip | 5 | Computers | 0% | Tech/Econ | 56.5% | 0 | 0 | 0
Tech | Institutional | Office Equipment | Servers | TRC | Existing | NE4577 | Smart Strip Plug Outlet | Smart Strip Plug Outlet | NonEquip | 4 |  | 43.9% | Tech/Econ | 1.187% | 191.0161 | 0.028403 | 0
Tech | Institutional | Office Equipment | Servers | TRC | Existing | NE4551 | Network PC Power Management | Network PC Power Management | NonEquip | 5 | Computers | 0% | Tech/Econ | 56.5% | 0 | 0 | 0
Tech | Institutional | Office Equipment | Servers | TRC | Turnover | ET2302 | Server Virtualization | Server Virtualization | Equip | 3 | Servers | 92% | Tech/Econ | 85.71% | 143131.7976 | 21.3036 | 14.8172
Tech | Institutional | Office Equipment | Servers | TRC | Turnover | ET1138 | High Efficiency Data Center Cooling | High Efficiency Data Center Cooling | Equip | 20 | Servers | 15.96% | Tech/Econ | 28% | 1714.6743 | 0.3931 | 0.22705
Tech | Institutional | Office Equipment | Servers | TRC | New | EN2328 | Server Virtualization | Server Virtualization | Equip | 3 | Servers | 92% | Tech/Econ | 85.71% | 3294.5938 | 0.49037 | 0.34106
Tech | Institutional | Office Equipment | Servers | TRC | New | EN1164 | High Efficiency Data Center Cooling | High Efficiency Data Center Cooling | Equip | 20 | Servers | 15.96% | Tech/Econ | 28% | 19.7867 | 0.0045362 | 0.00262
Tech | Institutional | Space Cooling | Residential-type central air conditioners | TRC | New | NN5370 | Retro-Commissioning | Retro-Commissioning | NonEquip | 5 |  | 0% | Tech/Econ | 16% | 0 | 0 | 0
Tech | Institutional | Space Cooling | Residential-type central air conditioners | TRC | New | NN4382 | Window Sun Protection | Window Sun Protection | NonEquip | 10 |  | 15.35% | Tech/Econ | 16% | 238.9355 | 0.086325 | -0.0012349
Tech | Institutional | Space Cooling | Residential-type central air conditioners | TRC | New | NN4356 | Waterside Economizer | Waterside Economizer | NonEquip | 20 |  | 19.15% | Tech/Econ | 5.556% | 13.3966 | 0.0051418 | 0
Tech | Institutional | Space Cooling | Residential-type central air conditioners | TRC | New | NN4148 | Smart Thermostat | Smart Thermostat | NonEquip | 11 |  | 31.48% | Tech/Econ | 10% | 281.6221 | 0.0033439 | 0
Tech | Institutional | Space Cooling | Residential-type central air conditioners | TRC | New | NN4044 | Programmable Thermostat | Programmable Thermostat | NonEquip | 11 |  | 0% | Tech/Econ | 3.6% | 0 | 0 | 0
Tech | Institutional | Space Cooling | Residential-type central air conditioners | TRC | New | NN3992 | Low U-Value Windows | Low U-Value Windows | NonEquip | 20 |  | 12.54% | Tech/Econ | 10% | 108.6834 | 0.040398 | 0
Tech | Institutional | Space Cooling | Residential-type central air conditioners | TRC | New | NN3914 | HVAC tune-up_RTU | HVAC tune-up_RTU | NonEquip | 5 | Packaged air conditioning units (RTUs) | 0% | Tech/Econ | 5% | 0 | 0 | 0
Tech | Institutional | Space Cooling | Residential-type central air conditioners | TRC | New | NN3888 | HVAC tune-up | HVAC tune-up | NonEquip | 5 | Residential-type central air conditioners | 0% | Tech/Econ | 5% | 0 | 0 | 0
Tech | Institutional | Space Cooling | Residential-type central air conditioners | TRC | New | NN3680 | Facility Energy Management System | Facility Energy Management System | NonEquip | 15 |  | 1.982% | Tech/Econ | 20% | 40.1566 | 0.0084166 | 0
Tech | Institutional | Space Cooling | Residential-type central air conditioners | TRC | New | NN3628 | Facility Commissioning | Facility Commissioning | NonEquip | 10 |  | 35.83% | Tech/Econ | 16% | 544.1861 | 0.11055 | 0.00064043
Tech | Institutional | Space Cooling | Residential-type central air conditioners | TRC | New | NN3602 | Energy Recovery Ventilation System (ERV) | Energy Recovery Ventilation System (ERV) | NonEquip | 15 | Packaged air conditioning units (RTUs) | 0% | Tech/Econ | 9.935% | 0 | 0 | 0
Tech | Institutional | Space Cooling | Residential-type central air conditioners | TRC | New | NN3524 | Duct Sealing Repair | Duct Sealing Repair | NonEquip | 15 |  | 0% | Tech/Econ | 12% | 0 | 0 | 0
Tech | Institutional | Space Cooling | Residential-type central air conditioners | TRC | New | NN3472 | Duct Insulation | Duct Insulation | NonEquip | 15 |  | 0% | Tech/Econ | 2.045% | 0 | 0 | 0
Tech | Institutional | Space Cooling | Residential-type central air conditioners | TRC | New | NN3420 | Dedicated Outdoor Air System on VRF unit | Dedicated Outdoor Air System on VRF unit | NonEquip | 15 | Residential-type central air conditioners | 58.91% | Tech/Econ | 17.5% | 360.3634 | 0.10966 | 0
Tech | Institutional | Space Cooling | Residential-type central air conditioners | TRC | New | NN3368 | Cool Roof | Cool Roof | NonEquip | 15 |  | 72.49% | Tech/Econ | 0.3656% | 0 | 0 | 0
Tech | Institutional | Space Cooling | Residential-type central air conditioners | TRC | New | NN3316 | Chilled Water System - Variable Speed Drives | Chilled Water System - Variable Speed Drives | NonEquip | 13 | Central chillers inside | 0% | Tech/Econ | 24.74% | 0 | 0 | 0
Tech | Institutional | Space Cooling | Residential-type central air conditioners | TRC | New | NN3290 | Chilled Water Controls Optimization | Chilled Water Controls Optimization | NonEquip | 10 | Central chillers inside | 0% | Tech/Econ | 12.5% | 0 | 0 | 0
Tech | Institutional | Space Cooling | Residential-type central air conditioners | TRC | New | NN3212 | Ceiling Insulation(R2 to R38) | Ceiling Insulation(R2 to R38) | NonEquip | 20 |  | 0% | Tech/Econ | 3.028% | 0 | 0 | 0
Tech | Institutional | Space Cooling | Residential-type central air conditioners | TRC | New | NN3108 | Ceiling Insulation(R12 to R38) | Ceiling Insulation(R12 to R38) | NonEquip | 20 |  | 0% | Tech/Econ | 0.3644% | 0 | 0 | 0
Tech | Institutional | Space Cooling | Residential-type central air conditioners | TRC | New | NN3056 | Airside Economizer | Airside Economizer | NonEquip | 10 | Packaged air conditioning units (RTUs) | 0% | Tech/Econ | 5.556% | 0 | 0 | 0
Tech | Institutional | Space Cooling | Residential-type central air conditioners | TRC | Existing | NE5357 | Retro-Commissioning | Retro-Commissioning | NonEquip | 5 |  | 21.99% | Tech/Econ | 16% | 13422.0632 | 2.2439 | 0
Tech | Institutional | Space Cooling | Residential-type central air conditioners | TRC | Existing | NE4369 | Window Sun Protection | Window Sun Protection | NonEquip | 10 |  | 6.178% | Tech/Econ | 16% | 3638.3866 | 1.3145 | -0.018805
Tech | Institutional | Space Cooling | Residential-type central air conditioners | TRC | Existing | NE4343 | Waterside Economizer | Waterside Economizer | NonEquip | 20 |  | 12.77% | Tech/Econ | 5.556% | 2503.2922 | 0.96079 | 0
Tech | Institutional | Space Cooling | Residential-type central air conditioners | TRC | Existing | NE4291 | Warehouse Loading Dock Seals | Warehouse Loading Dock Seals | NonEquip | 18 |  | 0% | Tech/Econ | 0.3465% | 0 | 0 | 0
Tech | Institutional | Space Cooling | Residential-type central air conditioners | TRC | Existing | NE4213 | Wall Insulation | Wall Insulation | NonEquip | 20 |  | 0% | Tech/Econ | 18.13% | 0 | 0 | 0
Tech | Institutional | Space Cooling | Residential-type central air conditioners | TRC | Existing | NE4135 | Smart Thermostat | Smart Thermostat | NonEquip | 11 |  | 31.48% | Tech/Econ | 10% | 11470.9866 | 0.1362 | 0
Tech | Institutional | Space Cooling | Residential-type central air conditioners | TRC | Existing | NE4109 | Roof Insulation | Roof Insulation | NonEquip | 20 |  | 58.5% | Tech/Econ | 0.4439% | 909.9834 | 0.018209 | 0
Tech | Institutional | Space Cooling | Residential-type central air conditioners | TRC | Existing | NE4031 | Programmable Thermostat | Programmable Thermostat | NonEquip | 11 |  | 0% | Tech/Econ | 3.6% | 0 | 0 | 0
Tech | Institutional | Space Cooling | Residential-type central air conditioners | TRC | Existing | NE3979 | Low U-Value Windows | Low U-Value Windows | NonEquip | 20 |  | 5.017% | Tech/Econ | 46% | 13258.507 | 4.9282 | 0
Tech | Institutional | Space Cooling | Residential-type central air conditioners | TRC | Existing | NE3953 | Infiltration Reduction - Air Sealing | Infiltration Reduction - Air Sealing | NonEquip | 11 |  | 0% | Tech/Econ | 0.1732% | 0 | 0 | 0
Tech | Institutional | Space Cooling | Residential-type central air conditioners | TRC | Existing | NE3901 | HVAC tune-up_RTU | HVAC tune-up_RTU | NonEquip | 5 | Packaged air conditioning units (RTUs) | 0% | Tech/Econ | 5% | 0 | 0 | 0
Tech | Institutional | Space Cooling | Residential-type central air conditioners | TRC | Existing | NE3875 | HVAC tune-up | HVAC tune-up | NonEquip | 5 | Residential-type central air conditioners | 0% | Tech/Econ | 5% | 0 | 0 | 0
Tech | Institutional | Space Cooling | Residential-type central air conditioners | TRC | Existing | NE3797 | Green Roof | Green Roof | NonEquip | 15 |  | 0.063% | Tech/Econ | 0.2572% | 0.56499 | 0.00024002 | 0
Tech | Institutional | Space Cooling | Residential-type central air conditioners | TRC | Existing | NE3667 | Facility Energy Management System | Facility Energy Management System | NonEquip | 15 |  | 5.375% | Tech/Econ | 20% | 4622.311 | 0.96881 | 0
Tech | Institutional | Space Cooling | Residential-type central air conditioners | TRC | Existing | NE3589 | Energy Recovery Ventilation System (ERV) | Energy Recovery Ventilation System (ERV) | NonEquip | 15 | Packaged air conditioning units (RTUs) | 0% | Tech/Econ | 9.935% | 0 | 0 | 0
Tech | Institutional | Space Cooling | Residential-type central air conditioners | TRC | Existing | NE3511 | Duct Sealing Repair | Duct Sealing Repair | NonEquip | 15 |  | 0% | Tech/Econ | 12% | 0 | 0 | 0
Tech | Institutional | Space Cooling | Residential-type central air conditioners | TRC | Existing | NE3459 | Duct Insulation | Duct Insulation | NonEquip | 15 |  | 0% | Tech/Econ | 2.045% | 0 | 0 | 0
Tech | Institutional | Space Cooling | Residential-type central air conditioners | TRC | Existing | NE3407 | Dedicated Outdoor Air System on VRF unit | Dedicated Outdoor Air System on VRF unit | NonEquip | 15 | Residential-type central air conditioners | 58.91% | Tech/Econ | 17.5% | 43853.0166 | 13.3441 | 0
Tech | Institutional | Space Cooling | Residential-type central air conditioners | TRC | Existing | NE3355 | Cool Roof | Cool Roof | NonEquip | 15 |  | 72.74% | Tech/Econ | 0.3656% | 929.5494 | 0.39489 | 0
Tech | Institutional | Space Cooling | Residential-type central air conditioners | TRC | Existing | NE3303 | Chilled Water System - Variable Speed Drives | Chilled Water System - Variable Speed Drives | NonEquip | 13 | Central chillers inside | 0% | Tech/Econ | 24.74% | 0 | 0 | 0
Tech | Institutional | Space Cooling | Residential-type central air conditioners | TRC | Existing | NE3277 | Chilled Water Controls Optimization | Chilled Water Controls Optimization | NonEquip | 10 | Central chillers inside | 0% | Tech/Econ | 12.5% | 0 | 0 | 0
Tech | Institutional | Space Cooling | Residential-type central air conditioners | TRC | Existing | NE3199 | Ceiling Insulation(R2 to R38) | Ceiling Insulation(R2 to R38) | NonEquip | 20 |  | 0% | Tech/Econ | 3.028% | 0 | 0 | 0
Tech | Institutional | Space Cooling | Residential-type central air conditioners | TRC | Existing | NE3095 | Ceiling Insulation(R12 to R38) | Ceiling Insulation(R12 to R38) | NonEquip | 20 |  | 0% | Tech/Econ | 0.3644% | 0 | 0 | 0
Tech | Institutional | Space Cooling | Residential-type central air conditioners | TRC | Existing | NE3043 | Airside Economizer | Airside Economizer | NonEquip | 10 | Packaged air conditioning units (RTUs) | 0% | Tech/Econ | 5.556% | 0 | 0 | 0
Tech | Institutional | Space Cooling | Residential-type central air conditioners | TRC | Turnover | ET826 | Geothermal Heat Pump | Geothermal Heat Pump | Equip | 15 | Residential-type central air conditioners | 30.5% | Tech/Econ | 21.18% | 29686.3141 | 12.7665 | 0
Tech | Institutional | Space Cooling | Residential-type central air conditioners | TRC | Turnover | ET1372 | Variable Refrigerant Flow (VRF) HVAC Systems | Variable Refrigerant Flow (VRF) HVAC Systems | Equip | 15 | Residential-type central air conditioners | 49.09% | Tech/Econ | 36.88% | 101610.2017 | 30.9191 | 0
Tech | Institutional | Space Cooling | Residential-type central air conditioners | TRC | Turnover | ET1294 | High Efficiency PTHP | High Efficiency PTHP | Equip | 15 | Residential-type central air conditioners | 0% | Tech/Econ | 23.64% | 0 | 0 | 0
Tech | Institutional | Space Cooling | Residential-type central air conditioners | TRC | Turnover | ET1255 | High Efficiency PTAC | High Efficiency PTAC | Equip | 15 | Residential-type central air conditioners | 0% | Tech/Econ | 23.64% | 0 | 0 | 0
Tech | Institutional | Space Cooling | Residential-type central air conditioners | TRC | New | EN852 | Geothermal Heat Pump | Geothermal Heat Pump | Equip | 15 | Residential-type central air conditioners | 30.5% | Tech/Econ | 21.18% | 699.4583 | 0.3008 | 0
Tech | Institutional | Space Cooling | Residential-type central air conditioners | TRC | New | EN1398 | Variable Refrigerant Flow (VRF) HVAC Systems | Variable Refrigerant Flow (VRF) HVAC Systems | Equip | 15 | Residential-type central air conditioners | 49.09% | Tech/Econ | 36.88% | 2394.1033 | 0.72851 | 0
Tech | Institutional | Space Cooling | Residential-type central air conditioners | TRC | New | EN1320 | High Efficiency PTHP | High Efficiency PTHP | Equip | 15 | Residential-type central air conditioners | 0% | Tech/Econ | 23.64% | 0 | 0 | 0
Tech | Institutional | Space Cooling | Residential-type central air conditioners | TRC | New | EN1281 | High Efficiency PTAC | High Efficiency PTAC | Equip | 15 | Residential-type central air conditioners | 0% | Tech/Econ | 23.64% | 0 | 0 | 0
Tech | Institutional | Space Heating | Residential/split system heat pump | TRC | New | NN5344 | Retro-Commissioning | Retro-Commissioning | NonEquip | 5 |  | 0% | Tech/Econ | 16% | 0 | 0 | 0
Tech | Institutional | Space Heating | Residential/split system heat pump | TRC | New | NN4330 | Water Cooled Refrigeration Heat Recovery | Water Cooled Refrigeration Heat Recovery | NonEquip | 20 |  | 15.4% | Tech/Econ | 10% | 199.2965 | 0 | 0.013323
Tech | Institutional | Space Heating | Residential/split system heat pump | TRC | New | NN4278 | Warehouse Loading Dock Seals | Warehouse Loading Dock Seals | NonEquip | 18 |  | 0% | Tech/Econ | 0.3717% | 0 | 0 | 0
Tech | Institutional | Space Heating | Residential/split system heat pump | TRC | New | NN4174 | Smart Thermostat | Smart Thermostat | NonEquip | 11 |  | 31.48% | Tech/Econ | 10% | 420.6477 | 0 | -0.069118
Tech | Institutional | Space Heating | Residential/split system heat pump | TRC | New | NN4096 | Roof Insulation | Roof Insulation | NonEquip | 20 |  | 58.5% | Tech/Econ | 0.2381% | 11.0255 | 0 | 0.0049734
Tech | Institutional | Space Heating | Residential/split system heat pump | TRC | New | NN4070 | Programmable Thermostat | Programmable Thermostat | NonEquip | 11 |  | 0% | Tech/Econ | 3.6% | 0 | 0 | 0
Tech | Institutional | Space Heating | Residential/split system heat pump | TRC | New | NN4018 | Low U-Value Windows | Low U-Value Windows | NonEquip | 20 |  | 12.54% | Tech/Econ | 10% | 169.7407 | 0 | 0.00070546
Tech | Institutional | Space Heating | Residential/split system heat pump | TRC | New | NN3940 | Infiltration Reduction - Air Sealing | Infiltration Reduction - Air Sealing | NonEquip | 11 |  | 0% | Tech/Econ | 0.1858% | 0 | 0 | 0
Tech | Institutional | Space Heating | Residential/split system heat pump | TRC | New | NN3784 | Green Roof | Green Roof | NonEquip | 15 |  | 0.315% | Tech/Econ | 0.3679% | 0.14018 | 0 | 0
Tech | Institutional | Space Heating | Residential/split system heat pump | TRC | New | NN3732 | Floor Insulation | Floor Insulation | NonEquip | 20 |  | 29.92% | Tech/Econ | 0.1249% | 0 | 0 | 0
Tech | Institutional | Space Heating | Residential/split system heat pump | TRC | New | NN3654 | Facility Energy Management System | Facility Energy Management System | NonEquip | 15 |  | 1.982% | Tech/Econ | 20% | 53.8588 | 0 | 0.00097071
Tech | Institutional | Space Heating | Residential/split system heat pump | TRC | New | NN3576 | ECM Motors on Furnaces | ECM Motors on Furnaces | NonEquip | 15 | Forced air furnace | 0% | Tech/Econ | 1.706% | 0 | 0 | 0
Tech | Institutional | Space Heating | Residential/split system heat pump | TRC | New | NN3550 | Duct Sealing Repair | Duct Sealing Repair | NonEquip | 15 |  | 0% | Tech/Econ | 12% | 0 | 0 | 0
Tech | Institutional | Space Heating | Residential/split system heat pump | TRC | New | NN3498 | Duct Insulation | Duct Insulation | NonEquip | 15 |  | 0% | Tech/Econ | 2.045% | 0 | 0 | 0
Tech | Institutional | Space Heating | Residential/split system heat pump | TRC | New | NN3446 | Destratification Fans | Destratification Fans | NonEquip | 10 |  | 0% | Tech/Econ | 12.7% | 0 | 0 | 0
Tech | Institutional | Space Heating | Residential/split system heat pump | TRC | New | NN3394 | Dedicated Outdoor Air System on VRF unit | Dedicated Outdoor Air System on VRF unit | NonEquip | 15 | Residential/split system heat pump | 58.91% | Tech/Econ | 10% | 648.7378 | 0 | 0.19953
Tech | Institutional | Space Heating | Residential/split system heat pump | TRC | New | NN3238 | Ceiling Insulation(R30 to R38) | Ceiling Insulation(R30 to R38) | NonEquip | 20 |  | 0% | Tech/Econ | 0.04812% | 0 | 0 | 0
Tech | Institutional | Space Heating | Residential/split system heat pump | TRC | New | NN3186 | Ceiling Insulation(R2 to R38) | Ceiling Insulation(R2 to R38) | NonEquip | 20 |  | 0% | Tech/Econ | 3.248% | 0 | 0 | 0
Tech | Institutional | Space Heating | Residential/split system heat pump | TRC | New | NN3134 | Ceiling Insulation(R19 to R38) | Ceiling Insulation(R19 to R38) | NonEquip | 20 |  | 0% | Tech/Econ | 0.1804% | 0 | 0 | 0
Tech | Institutional | Space Heating | Residential/split system heat pump | TRC | New | NN3082 | Ceiling Insulation(R12 to R38) | Ceiling Insulation(R12 to R38) | NonEquip | 20 |  | 0% | Tech/Econ | 0.391% | 0 | 0 | 0
Tech | Institutional | Space Heating | Residential/split system heat pump | TRC | New | NN3004 | Air Curtains | Air Curtains | NonEquip | 8 |  | 0% | Tech/Econ | 0.2135% | 0 | 0 | 0
Tech | Institutional | Space Heating | Residential/split system heat pump | TRC | Existing | NE5331 | Retro-Commissioning | Retro-Commissioning | NonEquip | 5 |  | 21.99% | Tech/Econ | 16% | 17850.9648 | 0 | 9.2527
Tech | Institutional | Space Heating | Residential/split system heat pump | TRC | Existing | NE4317 | Water Cooled Refrigeration Heat Recovery | Water Cooled Refrigeration Heat Recovery | NonEquip | 20 |  | 15.4% | Tech/Econ | 10% | 8784.0732 | 0 | 0.58723
Tech | Institutional | Space Heating | Residential/split system heat pump | TRC | Existing | NE4265 | Warehouse Loading Dock Seals | Warehouse Loading Dock Seals | NonEquip | 18 |  | 0% | Tech/Econ | 0.4101% | 0 | 0 | 0
Tech | Institutional | Space Heating | Residential/split system heat pump | TRC | Existing | NE4239 | Wall Insulation | Wall Insulation | NonEquip | 20 |  | 0% | Tech/Econ | 3.134% | 0 | 0 | 0
Tech | Institutional | Space Heating | Residential/split system heat pump | TRC | Existing | NE4161 | Smart Thermostat | Smart Thermostat | NonEquip | 11 |  | 31.48% | Tech/Econ | 10% | 17680.153 | 0 | -2.9051
Tech | Institutional | Space Heating | Residential/split system heat pump | TRC | Existing | NE4083 | Roof Insulation | Roof Insulation | NonEquip | 20 |  | 58.5% | Tech/Econ | 0.5254% | 1504.6167 | 0 | 0.6787
Tech | Institutional | Space Heating | Residential/split system heat pump | TRC | Existing | NE4057 | Programmable Thermostat | Programmable Thermostat | NonEquip | 11 |  | 0% | Tech/Econ | 3.6% | 0 | 0 | 0
Tech | Institutional | Space Heating | Residential/split system heat pump | TRC | Existing | NE4005 | Low U-Value Windows | Low U-Value Windows | NonEquip | 20 |  | 5.017% | Tech/Econ | 46% | 16091.472 | 0 | 0.066877
Tech | Institutional | Space Heating | Residential/split system heat pump | TRC | Existing | NE3927 | Infiltration Reduction - Air Sealing | Infiltration Reduction - Air Sealing | NonEquip | 11 |  | 0% | Tech/Econ | 0.2051% | 0 | 0 | 0
Tech | Institutional | Space Heating | Residential/split system heat pump | TRC | Existing | NE3849 | Hotel Card Energy Control Systems | Hotel Card Energy Control Systems | NonEquip | 15 |  | 0% | Tech/Econ | 0% | 0 | 0 | 0
Tech | Institutional | Space Heating | Residential/split system heat pump | TRC | Existing | NE3771 | Green Roof | Green Roof | NonEquip | 15 |  | 0.063% | Tech/Econ | 0.406% | 1.2482 | 0 | 0
Tech | Institutional | Space Heating | Residential/split system heat pump | TRC | Existing | NE3719 | Floor Insulation | Floor Insulation | NonEquip | 20 |  | 11.97% | Tech/Econ | 0.1378% | 80.5166 | 0 | 0.036319
Tech | Institutional | Space Heating | Residential/split system heat pump | TRC | Existing | NE3641 | Facility Energy Management System | Facility Energy Management System | NonEquip | 15 |  | 5.375% | Tech/Econ | 20% | 6199.527 | 0 | 0.11174
Tech | Institutional | Space Heating | Residential/split system heat pump | TRC | Existing | NE3563 | ECM Motors on Furnaces | ECM Motors on Furnaces | NonEquip | 15 | Forced air furnace | 0% | Tech/Econ | 1.706% | 0 | 0 | 0
Tech | Institutional | Space Heating | Residential/split system heat pump | TRC | Existing | NE3537 | Duct Sealing Repair | Duct Sealing Repair | NonEquip | 15 |  | 0% | Tech/Econ | 12% | 0 | 0 | 0
Tech | Institutional | Space Heating | Residential/split system heat pump | TRC | Existing | NE3485 | Duct Insulation | Duct Insulation | NonEquip | 15 |  | 0% | Tech/Econ | 2.045% | 0 | 0 | 0
Tech | Institutional | Space Heating | Residential/split system heat pump | TRC | Existing | NE3433 | Destratification Fans | Destratification Fans | NonEquip | 10 |  | 0% | Tech/Econ | 12.7% | 0 | 0 | 0
Tech | Institutional | Space Heating | Residential/split system heat pump | TRC | Existing | NE3381 | Dedicated Outdoor Air System on VRF unit | Dedicated Outdoor Air System on VRF unit | NonEquip | 15 | Residential/split system heat pump | 58.91% | Tech/Econ | 10% | 32050.2946 | 0 | 9.8574
Tech | Institutional | Space Heating | Residential/split system heat pump | TRC | Existing | NE3329 | Cool Roof | Cool Roof | NonEquip | 15 |  | 72.74% | Tech/Econ | 0.05282% | 187.4654 | 0 | 0
Tech | Institutional | Space Heating | Residential/split system heat pump | TRC | Existing | NE3225 | Ceiling Insulation(R30 to R38) | Ceiling Insulation(R30 to R38) | NonEquip | 20 |  | 0% | Tech/Econ | 0.0531% | 0 | 0 | 0
Tech | Institutional | Space Heating | Residential/split system heat pump | TRC | Existing | NE3173 | Ceiling Insulation(R2 to R38) | Ceiling Insulation(R2 to R38) | NonEquip | 20 |  | 0% | Tech/Econ | 3.584% | 0 | 0 | 0
Tech | Institutional | Space Heating | Residential/split system heat pump | TRC | Existing | NE3121 | Ceiling Insulation(R19 to R38) | Ceiling Insulation(R19 to R38) | NonEquip | 20 |  | 0% | Tech/Econ | 0.1991% | 0 | 0 | 0
Tech | Institutional | Space Heating | Residential/split system heat pump | TRC | Existing | NE3069 | Ceiling Insulation(R12 to R38) | Ceiling Insulation(R12 to R38) | NonEquip | 20 |  | 0% | Tech/Econ | 0.4314% | 0 | 0 | 0
Tech | Institutional | Space Heating | Residential/split system heat pump | TRC | Existing | NE2991 | Air Curtains | Air Curtains | NonEquip | 8 |  | 0% | Tech/Econ | 0.2135% | 0 | 0 | 0
Tech | Institutional | Space Heating | Residential/split system heat pump | TRC | Turnover | ET865 | Geothermal Heat Pump | Geothermal Heat Pump | Equip | 15 | Residential/split system heat pump | 30.5% | Tech/Econ | 2.941% | 4592.346 | 0 | 1.5169
Tech | Institutional | Space Heating | Residential/split system heat pump | TRC | Turnover | ET1411 | Variable Refrigerant Flow (VRF) HVAC Systems | Variable Refrigerant Flow (VRF) HVAC Systems | Equip | 15 | Residential/split system heat pump | 49.09% | Tech/Econ | 31.25% | 104509.6653 | 0 | 32.1429
Tech | Institutional | Space Heating | Residential/split system heat pump | TRC | Turnover | ET1333 | High Efficiency PTHP | High Efficiency PTHP | Equip | 15 | Residential/split system heat pump | 0% | Tech/Econ | 9.375% | 0 | 0 | 0
Tech | Institutional | Space Heating | Residential/split system heat pump | TRC | New | EN891 | Geothermal Heat Pump | Geothermal Heat Pump | Equip | 15 | Residential/split system heat pump | 30.5% | Tech/Econ | 2.941% | 0 | 0 | 0
Tech | Institutional | Space Heating | Residential/split system heat pump | TRC | New | EN1437 | Variable Refrigerant Flow (VRF) HVAC Systems | Variable Refrigerant Flow (VRF) HVAC Systems | Equip | 15 | Residential/split system heat pump | 49.09% | Tech/Econ | 31.25% | 2462.4194 | 0 | 0.75734
Tech | Institutional | Space Heating | Residential/split system heat pump | TRC | New | EN1359 | High Efficiency PTHP | High Efficiency PTHP | Equip | 15 | Residential/split system heat pump | 0% | Tech/Econ | 9.375% | 0 | 0 | 0
Tech | Institutional | Refrigeration | Residential style | TRC | New | NN5318 | Retro-Commissioning | Retro-Commissioning | NonEquip | 5 |  | 0% | Tech/Econ | 16% | 0 | 0 | 0
Tech | Institutional | Refrigeration | Residential style | TRC | New | NN4902 | Strip Curtains for Walk-ins | Strip Curtains for Walk-ins | NonEquip | 4 | Walk-in cooler | 0% | Tech/Econ | 2.115% | 0 | 0 | 0
Tech | Institutional | Refrigeration | Residential style | TRC | New | NN4876 | Refrigerated Display Case Lighting Controls | Refrigerated Display Case Lighting Controls | NonEquip | 8 | Display cases | 0% | Tech/Econ | 0.9365% | 0 | 0 | 0
Tech | Institutional | Refrigeration | Residential style | TRC | New | NN4850 | PSC to ECM Evaporator Fan Motor (Walk-In, Refrigerator) | PSC to ECM Evaporator Fan Motor (Walk-In, Refrigerator) | NonEquip | 15 | Walk-in cooler | 0% | Tech/Econ | 37.5% | 0 | 0 | 0
Tech | Institutional | Refrigeration | Residential style | TRC | New | NN4824 | PSC to ECM Evaporator Fan Motor (Reach-In) | PSC to ECM Evaporator Fan Motor (Reach-In) | NonEquip | 15 | Display cases | 0% | Tech/Econ | 37.5% | 0 | 0 | 0
Tech | Institutional | Refrigeration | Residential style | TRC | New | NN4798 | Night Covers for Display Cases | Night Covers for Display Cases | NonEquip | 5 | Display cases | 0% | Tech/Econ | 1.877% | 0 | 0 | 0
Tech | Institutional | Refrigeration | Residential style | TRC | New | NN4772 | High R-Value Glass Doors | High R-Value Glass Doors | NonEquip | 12 | Display cases | 0% | Tech/Econ | 0% | 0 | 0 | 0
Tech | Institutional | Refrigeration | Residential style | TRC | New | NN4746 | High Efficiency Refrigeration Compressor | High Efficiency Refrigeration Compressor | NonEquip | 13 | Display cases | 0% | Tech/Econ | 6.922% | 0 | 0 | 0
Tech | Institutional | Refrigeration | Residential style | TRC | New | NN4720 | Freezer-Cooler Replacement Gaskets | Freezer-Cooler Replacement Gaskets | NonEquip | 4 | Display cases | 0% | Tech/Econ | 0% | 0 | 0 | 0
Tech | Institutional | Refrigeration | Residential style | TRC | New | NN4694 | Floating Head Pressure Controls | Floating Head Pressure Controls | NonEquip | 15 |  | 0% | Tech/Econ | 6.05% | 0 | 0 | 0
Tech | Institutional | Refrigeration | Residential style | TRC | New | NN4668 | Demand Defrost | Demand Defrost | NonEquip | 10 | Walk-in cooler | 0% | Tech/Econ | 30% | 0 | 0 | 0
Tech | Institutional | Refrigeration | Residential style | TRC | New | NN4642 | Automatic Door Closer for Walk-in Coolers and Freezers | Automatic Door Closer for Walk-in Coolers and Freezers | NonEquip | 8 | Walk-in cooler | 0% | Tech/Econ | 3.131% | 0 | 0 | 0
Tech | Institutional | Refrigeration | Residential style | TRC | New | NN4616 | Anti-Sweat Controls | Anti-Sweat Controls | NonEquip | 8 | Display cases | 0% | Tech/Econ | 85% | 0 | 0 | 0
Tech | Institutional | Refrigeration | Residential style | TRC | Existing | NE5305 | Retro-Commissioning | Retro-Commissioning | NonEquip | 5 |  | 21.99% | Tech/Econ | 16% | 53117.5583 | 8.8803 | 27.5324
Tech | Institutional | Refrigeration | Residential style | TRC | Existing | NE4889 | Strip Curtains for Walk-ins | Strip Curtains for Walk-ins | NonEquip | 4 | Walk-in cooler | 0% | Tech/Econ | 2.115% | 0 | 0 | 0
Tech | Institutional | Refrigeration | Residential style | TRC | Existing | NE4863 | Refrigerated Display Case Lighting Controls | Refrigerated Display Case Lighting Controls | NonEquip | 8 | Display cases | 0% | Tech/Econ | 2.524% | 0 | 0 | 0
Tech | Institutional | Refrigeration | Residential style | TRC | Existing | NE4837 | PSC to ECM Evaporator Fan Motor (Walk-In, Refrigerator) | PSC to ECM Evaporator Fan Motor (Walk-In, Refrigerator) | NonEquip | 15 | Walk-in cooler | 0% | Tech/Econ | 37.5% | 0 | 0 | 0
Tech | Institutional | Refrigeration | Residential style | TRC | Existing | NE4811 | PSC to ECM Evaporator Fan Motor (Reach-In) | PSC to ECM Evaporator Fan Motor (Reach-In) | NonEquip | 15 | Display cases | 0% | Tech/Econ | 37.5% | 0 | 0 | 0
Tech | Institutional | Refrigeration | Residential style | TRC | Existing | NE4785 | Night Covers for Display Cases | Night Covers for Display Cases | NonEquip | 5 | Display cases | 0% | Tech/Econ | 1.877% | 0 | 0 | 0
Tech | Institutional | Refrigeration | Residential style | TRC | Existing | NE4759 | High R-Value Glass Doors | High R-Value Glass Doors | NonEquip | 12 | Display cases | 0% | Tech/Econ | 23.81% | 0 | 0 | 0
Tech | Institutional | Refrigeration | Residential style | TRC | Existing | NE4733 | High Efficiency Refrigeration Compressor | High Efficiency Refrigeration Compressor | NonEquip | 13 | Display cases | 0% | Tech/Econ | 6.922% | 0 | 0 | 0
Tech | Institutional | Refrigeration | Residential style | TRC | Existing | NE4707 | Freezer-Cooler Replacement Gaskets | Freezer-Cooler Replacement Gaskets | NonEquip | 4 | Display cases | 0% | Tech/Econ | 3.131% | 0 | 0 | 0
Tech | Institutional | Refrigeration | Residential style | TRC | Existing | NE4681 | Floating Head Pressure Controls | Floating Head Pressure Controls | NonEquip | 15 |  | 0% | Tech/Econ | 6.05% | 0 | 0 | 0
Tech | Institutional | Refrigeration | Residential style | TRC | Existing | NE4655 | Demand Defrost | Demand Defrost | NonEquip | 10 | Walk-in cooler | 0% | Tech/Econ | 30% | 0 | 0 | 0
Tech | Institutional | Refrigeration | Residential style | TRC | Existing | NE4629 | Automatic Door Closer for Walk-in Coolers and Freezers | Automatic Door Closer for Walk-in Coolers and Freezers | NonEquip | 8 | Walk-in cooler | 0% | Tech/Econ | 3.131% | 0 | 0 | 0
Tech | Institutional | Refrigeration | Residential style | TRC | Existing | NE4603 | Anti-Sweat Controls | Anti-Sweat Controls | NonEquip | 8 | Display cases | 0% | Tech/Econ | 85% | 0 | 0 | 0
Tech | Institutional | Refrigeration | Residential style | TRC | Turnover | ET2536 | Energy Star Refrigerator | Energy Star Refrigerator | Equip | 12 | Residential style | 45.6% | Tech/Econ | 21.99% | 168251.3478 | 22.152 | 17.4305
Tech | Institutional | Refrigeration | Residential style | TRC | New | EN2562 | Energy Star Refrigerator | Energy Star Refrigerator | Equip | 12 | Residential style | 53.2% | Tech/Econ | 21.99% | 4518.2587 | 0.59487 | 0.46808
Tech | Institutional | Miscellaneous | Pool pump | TRC | New | NN5448 | Retro-Commissioning | Retro-Commissioning | NonEquip | 5 |  | 0% | Tech/Econ | 16% | 0 | 0 | 0
Tech | Institutional | Miscellaneous | Pool pump | TRC | New | NN4538 | VSD Controlled Compressor | VSD Controlled Compressor | NonEquip | 15 | Others | 0% | Tech/Econ | 20.79% | 0 | 0 | 0
Tech | Institutional | Miscellaneous | Pool pump | TRC | New | NN4512 | Regenerative Drive Elevator Motor | Regenerative Drive Elevator Motor | NonEquip | 13 | Elevators/Escalators | 0% | Tech/Econ | 6.211% | 0 | 0 | 0
Tech | Institutional | Miscellaneous | Pool pump | TRC | New | NN4486 | Engine Block Timer | Engine Block Timer | NonEquip | 5 | Others | 0% | Tech/Econ | 36% | 0 | 0 | 0
Tech | Institutional | Miscellaneous | Pool pump | TRC | New | NN4460 | Efficient Motor Belts | Efficient Motor Belts | NonEquip | 10 | Others | 0% | Tech/Econ | 1.105% | 0 | 0 | 0
Tech | Institutional | Miscellaneous | Pool pump | TRC | Existing | NE5435 | Retro-Commissioning | Retro-Commissioning | NonEquip | 5 |  | 21.99% | Tech/Econ | 16% | 0 | 0 | 0
Tech | Institutional | Miscellaneous | Pool pump | TRC | Existing | NE4525 | VSD Controlled Compressor | VSD Controlled Compressor | NonEquip | 15 | Others | 0% | Tech/Econ | 20.79% | 0 | 0 | 0
Tech | Institutional | Miscellaneous | Pool pump | TRC | Existing | NE4499 | Regenerative Drive Elevator Motor | Regenerative Drive Elevator Motor | NonEquip | 13 | Elevators/Escalators | 0% | Tech/Econ | 6.211% | 0 | 0 | 0
Tech | Institutional | Miscellaneous | Pool pump | TRC | Existing | NE4473 | Engine Block Timer | Engine Block Timer | NonEquip | 5 | Others | 0% | Tech/Econ | 36% | 0 | 0 | 0
Tech | Institutional | Miscellaneous | Pool pump | TRC | Existing | NE4447 | Efficient Motor Belts | Efficient Motor Belts | NonEquip | 10 | Others | 0% | Tech/Econ | 1.105% | 0 | 0 | 0
Tech | Institutional | Miscellaneous | Pool pump | TRC | Turnover | ET2110 | Variable Speed Pool Pump | Variable Speed Pool Pump | Equip | 10 | Pool pump | 0% | Tech/Econ | 64.36% | 0 | 0 | 0
Tech | Institutional | Miscellaneous | Pool pump | TRC | Turnover | ET2071 | Two Speed Pool Pump | Two Speed Pool Pump | Equip | 10 | Pool pump | 0% | Tech/Econ | 61.79% | 0 | 0 | 0
Tech | Institutional | Miscellaneous | Pool pump | TRC | Turnover | ET2035 | Solar Powered Pool Pump | Solar Powered Pool Pump | Equip | 10 | Pool pump | 0% | Tech/Econ | 81% | 0 | 0 | 0
Tech | Institutional | Miscellaneous | Pool pump | TRC | Turnover | ET1996 | Solar Pool Heater | Solar Pool Heater | Equip | 15 | Pool pump | 0% | Tech/Econ | 86.11% | 0 | 0 | 0
Tech | Institutional | Miscellaneous | Pool pump | TRC | Turnover | ET1957 | Heat Pump Pool Heater | Heat Pump Pool Heater | Equip | 15 | Pool pump | 0% | Tech/Econ | 80% | 0 | 0 | 0
Tech | Institutional | Miscellaneous | Pool pump | TRC | New | EN2134 | Variable Speed Pool Pump | Variable Speed Pool Pump | Equip | 10 | Pool pump | 0% | Tech/Econ | 64.36% | 0 | 0 | 0
Tech | Institutional | Miscellaneous | Pool pump | TRC | New | EN2097 | Two Speed Pool Pump | Two Speed Pool Pump | Equip | 10 | Pool pump | 0% | Tech/Econ | 61.79% | 0 | 0 | 0
Tech | Institutional | Miscellaneous | Pool pump | TRC | New | EN2059 | Solar Powered Pool Pump | Solar Powered Pool Pump | Equip | 10 | Pool pump | 0% | Tech/Econ | 81% | 0 | 0 | 0
Tech | Institutional | Miscellaneous | Pool pump | TRC | New | EN2022 | Solar Pool Heater | Solar Pool Heater | Equip | 15 | Pool pump | 0% | Tech/Econ | 86.11% | 0 | 0 | 0
Tech | Institutional | Miscellaneous | Pool pump | TRC | New | EN1983 | Heat Pump Pool Heater | Heat Pump Pool Heater | Equip | 15 | Pool pump | 0% | Tech/Econ | 80% | 0 | 0 | 0
Tech | Institutional | Space Heating | Packaged central unit | TRC | New | NN5344 | Retro-Commissioning | Retro-Commissioning | NonEquip | 5 |  | 0% | Tech/Econ | 16% | 0 | 0 | 0
Tech | Institutional | Space Heating | Packaged central unit | TRC | New | NN4330 | Water Cooled Refrigeration Heat Recovery | Water Cooled Refrigeration Heat Recovery | NonEquip | 20 |  | 15.4% | Tech/Econ | 10% | 421.3541 | 0 | 0.028168
Tech | Institutional | Space Heating | Packaged central unit | TRC | New | NN4278 | Warehouse Loading Dock Seals | Warehouse Loading Dock Seals | NonEquip | 18 |  | 0% | Tech/Econ | 0.3717% | 0 | 0 | 0
Tech | Institutional | Space Heating | Packaged central unit | TRC | New | NN4174 | Smart Thermostat | Smart Thermostat | NonEquip | 11 |  | 31.48% | Tech/Econ | 10% | 889.3364 | 0 | -0.14613
Tech | Institutional | Space Heating | Packaged central unit | TRC | New | NN4096 | Roof Insulation | Roof Insulation | NonEquip | 20 |  | 58.5% | Tech/Econ | 0.2381% | 23.8566 | 0 | 0.010761
Tech | Institutional | Space Heating | Packaged central unit | TRC | New | NN4070 | Programmable Thermostat | Programmable Thermostat | NonEquip | 11 |  | 0% | Tech/Econ | 3.6% | 0 | 0 | 0
Tech | Institutional | Space Heating | Packaged central unit | TRC | New | NN4018 | Low U-Value Windows | Low U-Value Windows | NonEquip | 20 |  | 12.54% | Tech/Econ | 10% | 358.8671 | 0 | 0.0014915
Tech | Institutional | Space Heating | Packaged central unit | TRC | New | NN3940 | Infiltration Reduction - Air Sealing | Infiltration Reduction - Air Sealing | NonEquip | 11 |  | 0% | Tech/Econ | 0.1858% | 0 | 0 | 0
Tech | Institutional | Space Heating | Packaged central unit | TRC | New | NN3862 | Hotel Card Energy Control Systems | Hotel Card Energy Control Systems | NonEquip | 15 |  | 0% | Tech/Econ | 0% | 0 | 0 | 0
Tech | Institutional | Space Heating | Packaged central unit | TRC | New | NN3784 | Green Roof | Green Roof | NonEquip | 15 |  | 0.315% | Tech/Econ | 0.3679% | 0.30332 | 0 | 0
Tech | Institutional | Space Heating | Packaged central unit | TRC | New | NN3732 | Floor Insulation | Floor Insulation | NonEquip | 20 |  | 29.92% | Tech/Econ | 0.1249% | 0 | 0 | 0
Tech | Institutional | Space Heating | Packaged central unit | TRC | New | NN3654 | Facility Energy Management System | Facility Energy Management System | NonEquip | 15 |  | 1.982% | Tech/Econ | 20% | 113.8686 | 0 | 0.0020523
Tech | Institutional | Space Heating | Packaged central unit | TRC | New | NN3576 | ECM Motors on Furnaces | ECM Motors on Furnaces | NonEquip | 15 | Forced air furnace | 0% | Tech/Econ | 1.706% | 0 | 0 | 0
Tech | Institutional | Space Heating | Packaged central unit | TRC | New | NN3550 | Duct Sealing Repair | Duct Sealing Repair | NonEquip | 15 |  | 0% | Tech/Econ | 12% | 0 | 0 | 0
Tech | Institutional | Space Heating | Packaged central unit | TRC | New | NN3498 | Duct Insulation | Duct Insulation | NonEquip | 15 |  | 0% | Tech/Econ | 2.045% | 0 | 0 | 0
Tech | Institutional | Space Heating | Packaged central unit | TRC | New | NN3446 | Destratification Fans | Destratification Fans | NonEquip | 10 |  | 0% | Tech/Econ | 12.7% | 0 | 0 | 0
Tech | Institutional | Space Heating | Packaged central unit | TRC | New | NN3394 | Dedicated Outdoor Air System on VRF unit | Dedicated Outdoor Air System on VRF unit | NonEquip | 15 | Residential/split system heat pump | 0% | Tech/Econ | 10% | 0 | 0 | 0
Tech | Institutional | Space Heating | Packaged central unit | TRC | New | NN3342 | Cool Roof | Cool Roof | NonEquip | 15 |  | 72.49% | Tech/Econ | 0.04786% | 0 | 0 | 0
Tech | Institutional | Space Heating | Packaged central unit | TRC | New | NN3238 | Ceiling Insulation(R30 to R38) | Ceiling Insulation(R30 to R38) | NonEquip | 20 |  | 0% | Tech/Econ | 0.04812% | 0 | 0 | 0
Tech | Institutional | Space Heating | Packaged central unit | TRC | New | NN3186 | Ceiling Insulation(R2 to R38) | Ceiling Insulation(R2 to R38) | NonEquip | 20 |  | 0% | Tech/Econ | 3.248% | 0 | 0 | 0
Tech | Institutional | Space Heating | Packaged central unit | TRC | New | NN3134 | Ceiling Insulation(R19 to R38) | Ceiling Insulation(R19 to R38) | NonEquip | 20 |  | 0% | Tech/Econ | 0.1804% | 0 | 0 | 0
Tech | Institutional | Space Heating | Packaged central unit | TRC | New | NN3082 | Ceiling Insulation(R12 to R38) | Ceiling Insulation(R12 to R38) | NonEquip | 20 |  | 0% | Tech/Econ | 0.391% | 0 | 0 | 0
Tech | Institutional | Space Heating | Packaged central unit | TRC | New | NN3004 | Air Curtains | Air Curtains | NonEquip | 8 |  | 0% | Tech/Econ | 0.2135% | 0 | 0 | 0
Tech | Institutional | Space Heating | Packaged central unit | TRC | Existing | NE5331 | Retro-Commissioning | Retro-Commissioning | NonEquip | 5 |  | 21.99% | Tech/Econ | 16% | 39306.683 | 0 | 20.3738
Tech | Institutional | Space Heating | Packaged central unit | TRC | Existing | NE4317 | Water Cooled Refrigeration Heat Recovery | Water Cooled Refrigeration Heat Recovery | NonEquip | 20 |  | 15.4% | Tech/Econ | 10% | 18571.3523 | 0 | 1.2415
Tech | Institutional | Space Heating | Packaged central unit | TRC | Existing | NE4265 | Warehouse Loading Dock Seals | Warehouse Loading Dock Seals | NonEquip | 18 |  | 0% | Tech/Econ | 0.4101% | 0 | 0 | 0
Tech | Institutional | Space Heating | Packaged central unit | TRC | Existing | NE4239 | Wall Insulation | Wall Insulation | NonEquip | 20 |  | 0% | Tech/Econ | 3.134% | 0 | 0 | 0
Tech | Institutional | Space Heating | Packaged central unit | TRC | Existing | NE4161 | Smart Thermostat | Smart Thermostat | NonEquip | 11 |  | 31.48% | Tech/Econ | 10% | 37379.5097 | 0 | -6.142
Tech | Institutional | Space Heating | Packaged central unit | TRC | Existing | NE4083 | Roof Insulation | Roof Insulation | NonEquip | 20 |  | 58.5% | Tech/Econ | 0.5254% | 3313.0697 | 0 | 1.4945
Tech | Institutional | Space Heating | Packaged central unit | TRC | Existing | NE4057 | Programmable Thermostat | Programmable Thermostat | NonEquip | 11 |  | 0% | Tech/Econ | 3.6% | 0 | 0 | 0
Tech | Institutional | Space Heating | Packaged central unit | TRC | Existing | NE4005 | Low U-Value Windows | Low U-Value Windows | NonEquip | 20 |  | 5.017% | Tech/Econ | 46% | 28801.1992 | 0 | 0.1197
Tech | Institutional | Space Heating | Packaged central unit | TRC | Existing | NE3927 | Infiltration Reduction - Air Sealing | Infiltration Reduction - Air Sealing | NonEquip | 11 |  | 0% | Tech/Econ | 0.2051% | 0 | 0 | 0
Tech | Institutional | Space Heating | Packaged central unit | TRC | Existing | NE3849 | Hotel Card Energy Control Systems | Hotel Card Energy Control Systems | NonEquip | 15 |  | 0% | Tech/Econ | 0% | 0 | 0 | 0
Tech | Institutional | Space Heating | Packaged central unit | TRC | Existing | NE3771 | Green Roof | Green Roof | NonEquip | 15 |  | 0.063% | Tech/Econ | 0.406% | 2.7486 | 0 | 0
Tech | Institutional | Space Heating | Packaged central unit | TRC | Existing | NE3719 | Floor Insulation | Floor Insulation | NonEquip | 20 |  | 11.97% | Tech/Econ | 0.1378% | 177.2924 | 0 | 0.079973
Tech | Institutional | Space Heating | Packaged central unit | TRC | Existing | NE3641 | Facility Energy Management System | Facility Energy Management System | NonEquip | 15 |  | 5.375% | Tech/Econ | 20% | 13107.0857 | 0 | 0.23623
Tech | Institutional | Space Heating | Packaged central unit | TRC | Existing | NE3563 | ECM Motors on Furnaces | ECM Motors on Furnaces | NonEquip | 15 | Forced air furnace | 0% | Tech/Econ | 1.706% | 0 | 0 | 0
Tech | Institutional | Space Heating | Packaged central unit | TRC | Existing | NE3537 | Duct Sealing Repair | Duct Sealing Repair | NonEquip | 15 |  | 0% | Tech/Econ | 12% | 0 | 0 | 0
Tech | Institutional | Space Heating | Packaged central unit | TRC | Existing | NE3485 | Duct Insulation | Duct Insulation | NonEquip | 15 |  | 0% | Tech/Econ | 2.045% | 0 | 0 | 0
Tech | Institutional | Space Heating | Packaged central unit | TRC | Existing | NE3433 | Destratification Fans | Destratification Fans | NonEquip | 10 |  | 0% | Tech/Econ | 12.7% | 0 | 0 | 0
Tech | Institutional | Space Heating | Packaged central unit | TRC | Existing | NE3381 | Dedicated Outdoor Air System on VRF unit | Dedicated Outdoor Air System on VRF unit | NonEquip | 15 | Residential/split system heat pump | 0% | Tech/Econ | 10% | 0 | 0 | 0
Tech | Institutional | Space Heating | Packaged central unit | TRC | Existing | NE3329 | Cool Roof | Cool Roof | NonEquip | 15 |  | 72.74% | Tech/Econ | 0.05282% | 412.7869 | 0 | 0
Tech | Institutional | Space Heating | Packaged central unit | TRC | Existing | NE3225 | Ceiling Insulation(R30 to R38) | Ceiling Insulation(R30 to R38) | NonEquip | 20 |  | 0% | Tech/Econ | 0.0531% | 0 | 0 | 0
Tech | Institutional | Space Heating | Packaged central unit | TRC | Existing | NE3173 | Ceiling Insulation(R2 to R38) | Ceiling Insulation(R2 to R38) | NonEquip | 20 |  | 0% | Tech/Econ | 3.584% | 0 | 0 | 0
Tech | Institutional | Space Heating | Packaged central unit | TRC | Existing | NE3121 | Ceiling Insulation(R19 to R38) | Ceiling Insulation(R19 to R38) | NonEquip | 20 |  | 0% | Tech/Econ | 0.1991% | 0 | 0 | 0
Tech | Institutional | Space Heating | Packaged central unit | TRC | Existing | NE3069 | Ceiling Insulation(R12 to R38) | Ceiling Insulation(R12 to R38) | NonEquip | 20 |  | 0% | Tech/Econ | 0.4314% | 0 | 0 | 0
Tech | Institutional | Space Heating | Packaged central unit | TRC | Existing | NE2991 | Air Curtains | Air Curtains | NonEquip | 8 |  | 0% | Tech/Econ | 0.2135% | 0 | 0 | 0
Tech | Institutional | Space Heating | Packaged central unit | TRC | Turnover | ET1216 | High Efficiency DX 135k- less than 240k BTU | High Efficiency DX 135k- less than 240k BTU | Equip | 15 | Packaged central unit | 94.56% | Tech/Econ | 3.03% | 32958.633 | 0 | 0
Tech | Institutional | Space Heating | Packaged central unit | TRC | New | EN1242 | High Efficiency DX 135k- less than 240k BTU | High Efficiency DX 135k- less than 240k BTU | Equip | 15 | Packaged central unit | 94.56% | Tech/Econ | 3.03% | 772.0805 | 0 | 0
Tech | Institutional | Space Cooling | Packaged air conditioning units (RTUs) | TRC | New | NN5370 | Retro-Commissioning | Retro-Commissioning | NonEquip | 5 |  | 0% | Tech/Econ | 16% | 0 | 0 | 0
Tech | Institutional | Space Cooling | Packaged air conditioning units (RTUs) | TRC | New | NN4382 | Window Sun Protection | Window Sun Protection | NonEquip | 10 |  | 15.35% | Tech/Econ | 16% | 60513.2453 | 21.8628 | -0.31276
Tech | Institutional | Space Cooling | Packaged air conditioning units (RTUs) | TRC | New | NN4356 | Waterside Economizer | Waterside Economizer | NonEquip | 20 |  | 19.15% | Tech/Econ | 5.556% | 3253.5366 | 1.2487 | 0
Tech | Institutional | Space Cooling | Packaged air conditioning units (RTUs) | TRC | New | NN4304 | Warehouse Loading Dock Seals | Warehouse Loading Dock Seals | NonEquip | 18 |  | 0% | Tech/Econ | 0.3465% | 0 | 0 | 0
Tech | Institutional | Space Cooling | Packaged air conditioning units (RTUs) | TRC | New | NN4148 | Smart Thermostat | Smart Thermostat | NonEquip | 11 |  | 31.48% | Tech/Econ | 10% | 71324.1446 | 0.84689 | 0
Tech | Institutional | Space Cooling | Packaged air conditioning units (RTUs) | TRC | New | NN4122 | Roof Insulation | Roof Insulation | NonEquip | 20 |  | 58.5% | Tech/Econ | 0.2219% | 0 | 0 | 0
Tech | Institutional | Space Cooling | Packaged air conditioning units (RTUs) | TRC | New | NN4044 | Programmable Thermostat | Programmable Thermostat | NonEquip | 11 |  | 0% | Tech/Econ | 3.6% | 0 | 0 | 0
Tech | Institutional | Space Cooling | Packaged air conditioning units (RTUs) | TRC | New | NN3992 | Low U-Value Windows | Low U-Value Windows | NonEquip | 20 |  | 12.54% | Tech/Econ | 10% | 27525.3614 | 10.2313 | 0
Tech | Institutional | Space Cooling | Packaged air conditioning units (RTUs) | TRC | New | NN3914 | HVAC tune-up_RTU | HVAC tune-up_RTU | NonEquip | 5 | Packaged air conditioning units (RTUs) | 0% | Tech/Econ | 5% | 0 | 0 | 0
Tech | Institutional | Space Cooling | Packaged air conditioning units (RTUs) | TRC | New | NN3888 | HVAC tune-up | HVAC tune-up | NonEquip | 5 | Residential-type central air conditioners | 0% | Tech/Econ | 5% | 0 | 0 | 0
Tech | Institutional | Space Cooling | Packaged air conditioning units (RTUs) | TRC | New | NN3810 | Green Roof | Green Roof | NonEquip | 15 |  | 0.315% | Tech/Econ | 0.2572% | 0 | 0 | 0
Tech | Institutional | Space Cooling | Packaged air conditioning units (RTUs) | TRC | New | NN3680 | Facility Energy Management System | Facility Energy Management System | NonEquip | 15 |  | 1.982% | Tech/Econ | 20% | 9806.9339 | 2.0555 | 0
Tech | Institutional | Space Cooling | Packaged air conditioning units (RTUs) | TRC | New | NN3628 | Facility Commissioning | Facility Commissioning | NonEquip | 10 |  | 35.83% | Tech/Econ | 16% | 137821.5981 | 27.9989 | 0.1622
Tech | Institutional | Space Cooling | Packaged air conditioning units (RTUs) | TRC | New | NN3602 | Energy Recovery Ventilation System (ERV) | Energy Recovery Ventilation System (ERV) | NonEquip | 15 | Packaged air conditioning units (RTUs) | 38.88% | Tech/Econ | 9.935% | 83713.2994 | 142.426 | 7.0085
Tech | Institutional | Space Cooling | Packaged air conditioning units (RTUs) | TRC | New | NN3524 | Duct Sealing Repair | Duct Sealing Repair | NonEquip | 15 |  | 0% | Tech/Econ | 12% | 0 | 0 | 0
Tech | Institutional | Space Cooling | Packaged air conditioning units (RTUs) | TRC | New | NN3472 | Duct Insulation | Duct Insulation | NonEquip | 15 |  | 0% | Tech/Econ | 2.045% | 0 | 0 | 0
Tech | Institutional | Space Cooling | Packaged air conditioning units (RTUs) | TRC | New | NN3420 | Dedicated Outdoor Air System on VRF unit | Dedicated Outdoor Air System on VRF unit | NonEquip | 15 | Residential-type central air conditioners | 0% | Tech/Econ | 17.5% | 0 | 0 | 0
Tech | Institutional | Space Cooling | Packaged air conditioning units (RTUs) | TRC | New | NN3368 | Cool Roof | Cool Roof | NonEquip | 15 |  | 72.49% | Tech/Econ | 0.3656% | 0 | 0 | 0
Tech | Institutional | Space Cooling | Packaged air conditioning units (RTUs) | TRC | New | NN3316 | Chilled Water System - Variable Speed Drives | Chilled Water System - Variable Speed Drives | NonEquip | 13 | Central chillers inside | 0% | Tech/Econ | 24.74% | 0 | 0 | 0
Tech | Institutional | Space Cooling | Packaged air conditioning units (RTUs) | TRC | New | NN3290 | Chilled Water Controls Optimization | Chilled Water Controls Optimization | NonEquip | 10 | Central chillers inside | 0% | Tech/Econ | 12.5% | 0 | 0 | 0
Tech | Institutional | Space Cooling | Packaged air conditioning units (RTUs) | TRC | New | NN3212 | Ceiling Insulation(R2 to R38) | Ceiling Insulation(R2 to R38) | NonEquip | 20 |  | 0% | Tech/Econ | 3.028% | 0 | 0 | 0
Tech | Institutional | Space Cooling | Packaged air conditioning units (RTUs) | TRC | New | NN3108 | Ceiling Insulation(R12 to R38) | Ceiling Insulation(R12 to R38) | NonEquip | 20 |  | 0% | Tech/Econ | 0.3644% | 0 | 0 | 0
Tech | Institutional | Space Cooling | Packaged air conditioning units (RTUs) | TRC | New | NN3056 | Airside Economizer | Airside Economizer | NonEquip | 10 | Packaged air conditioning units (RTUs) | 4.552% | Tech/Econ | 5.556% | 5269.2856 | -1.0242 | 2.608e-06
Tech | Institutional | Space Cooling | Packaged air conditioning units (RTUs) | TRC | Existing | NE5357 | Retro-Commissioning | Retro-Commissioning | NonEquip | 5 |  | 21.99% | Tech/Econ | 16% | 3201485.293 | 535.23 | 0
Tech | Institutional | Space Cooling | Packaged air conditioning units (RTUs) | TRC | Existing | NE4369 | Window Sun Protection | Window Sun Protection | NonEquip | 10 |  | 6.178% | Tech/Econ | 16% | 1026823.395 | 370.9808 | -5.3071
Tech | Institutional | Space Cooling | Packaged air conditioning units (RTUs) | TRC | Existing | NE4343 | Waterside Economizer | Waterside Economizer | NonEquip | 20 |  | 12.77% | Tech/Econ | 5.556% | 677839.803 | 260.1623 | 0
Tech | Institutional | Space Cooling | Packaged air conditioning units (RTUs) | TRC | Existing | NE4291 | Warehouse Loading Dock Seals | Warehouse Loading Dock Seals | NonEquip | 18 |  | 0% | Tech/Econ | 0.3465% | 0 | 0 | 0
Tech | Institutional | Space Cooling | Packaged air conditioning units (RTUs) | TRC | Existing | NE4213 | Wall Insulation | Wall Insulation | NonEquip | 20 |  | 0% | Tech/Econ | 18.13% | 0 | 0 | 0
Tech | Institutional | Space Cooling | Packaged air conditioning units (RTUs) | TRC | Existing | NE4135 | Smart Thermostat | Smart Thermostat | NonEquip | 11 |  | 31.48% | Tech/Econ | 10% | 3237335.348 | 38.4396 | 0
Tech | Institutional | Space Cooling | Packaged air conditioning units (RTUs) | TRC | Existing | NE4109 | Roof Insulation | Roof Insulation | NonEquip | 20 |  | 58.5% | Tech/Econ | 0.4439% | 227961.15 | 4.5616 | 0
Tech | Institutional | Space Cooling | Packaged air conditioning units (RTUs) | TRC | Existing | NE4031 | Programmable Thermostat | Programmable Thermostat | NonEquip | 11 |  | 0% | Tech/Econ | 3.6% | 0 | 0 | 0
Tech | Institutional | Space Cooling | Packaged air conditioning units (RTUs) | TRC | Existing | NE3979 | Low U-Value Windows | Low U-Value Windows | NonEquip | 20 |  | 5.017% | Tech/Econ | 46% | 2480503.839 | 922.0106 | 0
Tech | Institutional | Space Cooling | Packaged air conditioning units (RTUs) | TRC | Existing | NE3953 | Infiltration Reduction - Air Sealing | Infiltration Reduction - Air Sealing | NonEquip | 11 |  | 0% | Tech/Econ | 0.1732% | 0 | 0 | 0
Tech | Institutional | Space Cooling | Packaged air conditioning units (RTUs) | TRC | Existing | NE3901 | HVAC tune-up_RTU | HVAC tune-up_RTU | NonEquip | 5 | Packaged air conditioning units (RTUs) | 0% | Tech/Econ | 5% | 0 | 0 | 0
Tech | Institutional | Space Cooling | Packaged air conditioning units (RTUs) | TRC | Existing | NE3875 | HVAC tune-up | HVAC tune-up | NonEquip | 5 | Residential-type central air conditioners | 0% | Tech/Econ | 5% | 0 | 0 | 0
Tech | Institutional | Space Cooling | Packaged air conditioning units (RTUs) | TRC | Existing | NE3797 | Green Roof | Green Roof | NonEquip | 15 |  | 0.063% | Tech/Econ | 0.2572% | 141.5355 | 0.060127 | 0
Tech | Institutional | Space Cooling | Packaged air conditioning units (RTUs) | TRC | Existing | NE3667 | Facility Energy Management System | Facility Energy Management System | NonEquip | 15 |  | 5.375% | Tech/Econ | 20% | 1128848.014 | 236.5994 | 0
Tech | Institutional | Space Cooling | Packaged air conditioning units (RTUs) | TRC | Existing | NE3589 | Energy Recovery Ventilation System (ERV) | Energy Recovery Ventilation System (ERV) | NonEquip | 15 | Packaged air conditioning units (RTUs) | 38.35% | Tech/Econ | 9.935% | 3795594.604 | 6457.6533 | 317.7661
Tech | Institutional | Space Cooling | Packaged air conditioning units (RTUs) | TRC | Existing | NE3511 | Duct Sealing Repair | Duct Sealing Repair | NonEquip | 15 |  | 0% | Tech/Econ | 12% | 0 | 0 | 0
Tech | Institutional | Space Cooling | Packaged air conditioning units (RTUs) | TRC | Existing | NE3459 | Duct Insulation | Duct Insulation | NonEquip | 15 |  | 0% | Tech/Econ | 2.045% | 0 | 0 | 0
Tech | Institutional | Space Cooling | Packaged air conditioning units (RTUs) | TRC | Existing | NE3407 | Dedicated Outdoor Air System on VRF unit | Dedicated Outdoor Air System on VRF unit | NonEquip | 15 | Residential-type central air conditioners | 0% | Tech/Econ | 17.5% | 0 | 0 | 0
Tech | Institutional | Space Cooling | Packaged air conditioning units (RTUs) | TRC | Existing | NE3355 | Cool Roof | Cool Roof | NonEquip | 15 |  | 72.74% | Tech/Econ | 0.3656% | 232862.6577 | 98.9247 | 0
Tech | Institutional | Space Cooling | Packaged air conditioning units (RTUs) | TRC | Existing | NE3303 | Chilled Water System - Variable Speed Drives | Chilled Water System - Variable Speed Drives | NonEquip | 13 | Central chillers inside | 0% | Tech/Econ | 24.74% | 0 | 0 | 0
Tech | Institutional | Space Cooling | Packaged air conditioning units (RTUs) | TRC | Existing | NE3277 | Chilled Water Controls Optimization | Chilled Water Controls Optimization | NonEquip | 10 | Central chillers inside | 0% | Tech/Econ | 12.5% | 0 | 0 | 0
Tech | Institutional | Space Cooling | Packaged air conditioning units (RTUs) | TRC | Existing | NE3199 | Ceiling Insulation(R2 to R38) | Ceiling Insulation(R2 to R38) | NonEquip | 20 |  | 0% | Tech/Econ | 3.028% | 0 | 0 | 0
Tech | Institutional | Space Cooling | Packaged air conditioning units (RTUs) | TRC | Existing | NE3095 | Ceiling Insulation(R12 to R38) | Ceiling Insulation(R12 to R38) | NonEquip | 20 |  | 0% | Tech/Econ | 0.3644% | 0 | 0 | 0
Tech | Institutional | Space Cooling | Packaged air conditioning units (RTUs) | TRC | Existing | NE3043 | Airside Economizer | Airside Economizer | NonEquip | 10 | Packaged air conditioning units (RTUs) | 4.552% | Tech/Econ | 5.556% | 242337.9913 | -47.1039 | 0.00011994
Tech | Institutional | Space Cooling | Packaged air conditioning units (RTUs) | TRC | Turnover | ET1177 | High Efficiency DX 135k- less than 240k BTU | High Efficiency DX 135k- less than 240k BTU | Equip | 15 | Packaged air conditioning units (RTUs) | 94.56% | Tech/Econ | 4.348% | 3901637.172 | 1613.3815 | 0
Tech | Institutional | Space Cooling | Packaged air conditioning units (RTUs) | TRC | New | EN1203 | High Efficiency DX 135k- less than 240k BTU | High Efficiency DX 135k- less than 240k BTU | Equip | 15 | Packaged air conditioning units (RTUs) | 94.56% | Tech/Econ | 4.348% | 51029.6079 | 21.1015 | 0
Tech | Institutional | Interior Lighting | Overhead (fluorescent/LED/CFL U-shape) | TRC | New | NN5266 | Retro-Commissioning | Retro-Commissioning | NonEquip | 5 |  | 0% | Tech/Econ | 16% | 0 | 0 | 0
Tech | Institutional | Interior Lighting | Overhead (fluorescent/LED/CFL U-shape) | TRC | New | NN4434 | Interior Lighting Controls | Interior Lighting Controls | NonEquip | 8 | Overhead (fluorescent/LED/CFL U-shape) | 15.09% | Tech/Econ | 28% | 67757.849 | 0 | 0
Tech | Institutional | Interior Lighting | Overhead (fluorescent/LED/CFL U-shape) | TRC | New | NN4408 | Bi-Level Lighting Control (Interior) | Bi-Level Lighting Control (Interior) | NonEquip | 8 | Overhead (fluorescent/LED/CFL U-shape) | 22.45% | Tech/Econ | 31% | 120007.4204 | 0.32995 | 0
Tech | Institutional | Interior Lighting | Overhead (fluorescent/LED/CFL U-shape) | TRC | New | NN3706 | Facility Energy Management System | Facility Energy Management System | NonEquip | 15 |  | 1.982% | Tech/Econ | 24% | 7307.1958 | 1.5315 | 0.1317
Tech | Institutional | Interior Lighting | Overhead (fluorescent/LED/CFL U-shape) | TRC | Existing | NE5253 | Retro-Commissioning | Retro-Commissioning | NonEquip | 5 |  | 21.99% | Tech/Econ | 16% | 1912118.496 | 319.6714 | 991.1074
Tech | Institutional | Interior Lighting | Overhead (fluorescent/LED/CFL U-shape) | TRC | Existing | NE4421 | Interior Lighting Controls | Interior Lighting Controls | NonEquip | 8 | Overhead (fluorescent/LED/CFL U-shape) | 15.09% | Tech/Econ | 28% | 2586959.917 | 0 | 0
Tech | Institutional | Interior Lighting | Overhead (fluorescent/LED/CFL U-shape) | TRC | Existing | NE4395 | Bi-Level Lighting Control (Interior) | Bi-Level Lighting Control (Interior) | NonEquip | 8 | Overhead (fluorescent/LED/CFL U-shape) | 22.45% | Tech/Econ | 31% | 4581821.752 | 12.5972 | 0
Tech | Institutional | Interior Lighting | Overhead (fluorescent/LED/CFL U-shape) | TRC | Existing | NE3693 | Facility Energy Management System | Facility Energy Management System | NonEquip | 15 |  | 5.375% | Tech/Econ | 24% | 710272.9032 | 148.8687 | 12.8014
Tech | Institutional | Interior Lighting | Overhead (fluorescent/LED/CFL U-shape) | TRC | Turnover | ET1801 | Premium T8 - Lamp Replacement | Premium T8 - Lamp Replacement | Equip | 8 | Overhead (fluorescent/LED/CFL U-shape) | 0% | Tech/Econ | 12.5% | 0 | 0 | 0
Tech | Institutional | Interior Lighting | Overhead (fluorescent/LED/CFL U-shape) | TRC | Turnover | ET1762 | Premium T8 - Fixture Replacement | Premium T8 - Fixture Replacement | Equip | 8 | Overhead (fluorescent/LED/CFL U-shape) | 0% | Tech/Econ | 12.5% | 0 | 0 | 0
Tech | Institutional | Interior Lighting | Overhead (fluorescent/LED/CFL U-shape) | TRC | Turnover | ET1723 | LED Linear - Lamp Replacement | LED Linear - Lamp Replacement | Equip | 15 | Overhead (fluorescent/LED/CFL U-shape) | 24.1% | Tech/Econ | 25.43% | 3594152.968 | 868.195 | 199.3367
Tech | Institutional | Interior Lighting | Overhead (fluorescent/LED/CFL U-shape) | TRC | Turnover | ET1684 | LED Linear - Fixture Replacement | LED Linear - Fixture Replacement | Equip | 15 | Overhead (fluorescent/LED/CFL U-shape) | 24.1% | Tech/Econ | 50.28% | 9076758.734 | 2200.2425 | 503.3331
Tech | Institutional | Interior Lighting | Overhead (fluorescent/LED/CFL U-shape) | TRC | New | EN1827 | Premium T8 - Lamp Replacement | Premium T8 - Lamp Replacement | Equip | 8 | Overhead (fluorescent/LED/CFL U-shape) | 0% | Tech/Econ | 12.5% | 0 | 0 | 0
Tech | Institutional | Interior Lighting | Overhead (fluorescent/LED/CFL U-shape) | TRC | New | EN1788 | Premium T8 - Fixture Replacement | Premium T8 - Fixture Replacement | Equip | 8 | Overhead (fluorescent/LED/CFL U-shape) | 0% | Tech/Econ | 12.5% | 0 | 0 | 0
Tech | Institutional | Interior Lighting | Overhead (fluorescent/LED/CFL U-shape) | TRC | New | EN1749 | LED Linear - Lamp Replacement | LED Linear - Lamp Replacement | Equip | 15 | Overhead (fluorescent/LED/CFL U-shape) | 0% | Tech/Econ | 25.43% | 0 | 0 | 0
Tech | Institutional | Interior Lighting | Overhead (fluorescent/LED/CFL U-shape) | TRC | New | EN1710 | LED Linear - Fixture Replacement | LED Linear - Fixture Replacement | Equip | 15 | Overhead (fluorescent/LED/CFL U-shape) | 0% | Tech/Econ | 50.28% | 0 | 0 | 0
Tech | Institutional | Cooking | Oven | TRC | Turnover | ET46 | Energy Star Commercial Oven | Energy Star Commercial Oven | Equip | 12 | Oven | 0% | Tech/Econ | 34.83% | 0 | 0 | 0
Tech | Institutional | Cooking | Oven | TRC | New | EN72 | Energy Star Commercial Oven | Energy Star Commercial Oven | Equip | 12 | Oven | 0% | Tech/Econ | 34.83% | 0 | 0 | 0
Tech | Institutional | Miscellaneous | Others | TRC | New | NN5448 | Retro-Commissioning | Retro-Commissioning | NonEquip | 5 |  | 0% | Tech/Econ | 16% | 0 | 0 | 0
Tech | Institutional | Miscellaneous | Others | TRC | New | NN4538 | VSD Controlled Compressor | VSD Controlled Compressor | NonEquip | 15 | Others | 27.75% | Tech/Econ | 20.79% | 152128.7066 | 22.9386 | 10.7362
Tech | Institutional | Miscellaneous | Others | TRC | New | NN4512 | Regenerative Drive Elevator Motor | Regenerative Drive Elevator Motor | NonEquip | 13 | Elevators/Escalators | 0% | Tech/Econ | 6.211% | 0 | 0 | 0
Tech | Institutional | Miscellaneous | Others | TRC | New | NN4486 | Engine Block Timer | Engine Block Timer | NonEquip | 5 | Others | 4.793% | Tech/Econ | 36% | 46309.3377 | 2.2025 | 2.3138
Tech | Institutional | Miscellaneous | Others | TRC | New | NN4460 | Efficient Motor Belts | Efficient Motor Belts | NonEquip | 10 | Others | 4.793% | Tech/Econ | 1.105% | 1284.0601 | 0.17603 | 0.043466
Tech | Institutional | Miscellaneous | Others | TRC | Existing | NE5435 | Retro-Commissioning | Retro-Commissioning | NonEquip | 5 |  | 21.99% | Tech/Econ | 16% | 3887607.369 | 649.9372 | 2015.0616
Tech | Institutional | Miscellaneous | Others | TRC | Existing | NE4525 | VSD Controlled Compressor | VSD Controlled Compressor | NonEquip | 15 | Others | 5.549% | Tech/Econ | 20.79% | 1321829.435 | 199.3108 | 93.2857
Tech | Institutional | Miscellaneous | Others | TRC | Existing | NE4499 | Regenerative Drive Elevator Motor | Regenerative Drive Elevator Motor | NonEquip | 13 | Elevators/Escalators | 0% | Tech/Econ | 6.211% | 0 | 0 | 0
Tech | Institutional | Miscellaneous | Others | TRC | Existing | NE4473 | Engine Block Timer | Engine Block Timer | NonEquip | 5 | Others | 4.793% | Tech/Econ | 36% | 2011883.451 | 95.6867 | 100.5212
Tech | Institutional | Miscellaneous | Others | TRC | Existing | NE4447 | Efficient Motor Belts | Efficient Motor Belts | NonEquip | 10 | Others | 4.793% | Tech/Econ | 1.105% | 56457.9173 | 7.7396 | 1.9111
Tech | Institutional | Miscellaneous | Others | TRC | Turnover | ET1918 | ENERGY STAR Water Cooler | ENERGY STAR Water Cooler | Equip | 10 | Others | 3.235% | Tech/Econ | 68.49% | 2642302.216 | 459.5367 | 459.5367
Tech | Institutional | Miscellaneous | Others | TRC | Turnover | ET1879 | ENERGY STAR Commercial Clothes Washer | ENERGY STAR Commercial Clothes Washer | Equip | 7 | Others | 0% | Tech/Econ | 27.27% | 0 | 0 | 0
Tech | Institutional | Miscellaneous | Others | TRC | Turnover | ET1840 | Efficient Battery Charger | Efficient Battery Charger | Equip | 7 | Others | 17.92% | Tech/Econ | 13.68% | 2775700.682 | 1520.9319 | 0
Tech | Institutional | Miscellaneous | Others | TRC | New | EN1944 | ENERGY STAR Water Cooler | ENERGY STAR Water Cooler | Equip | 10 | Others | 3.235% | Tech/Econ | 68.49% | 60820.2555 | 10.5776 | 10.5776
Tech | Institutional | Miscellaneous | Others | TRC | New | EN1905 | ENERGY STAR Commercial Clothes Washer | ENERGY STAR Commercial Clothes Washer | Equip | 7 | Others | 0% | Tech/Econ | 27.27% | 0 | 0 | 0
Tech | Institutional | Miscellaneous | Others | TRC | New | EN1866 | Efficient Battery Charger | Efficient Battery Charger | Equip | 7 | Others | 17.92% | Tech/Econ | 13.68% | 60908.5332 | 33.3745 | 0
Tech | Institutional | Office Equipment | Other office | TRC | New | NN4590 | Smart Strip Plug Outlet | Smart Strip Plug Outlet | NonEquip | 4 |  | 43.9% | Tech/Econ | 1.187% | 1353.8376 | 0.20131 | 0
Tech | Institutional | Office Equipment | Other office | TRC | New | NN4564 | Network PC Power Management | Network PC Power Management | NonEquip | 5 | Computers | 0% | Tech/Econ | 56.5% | 0 | 0 | 0
Tech | Institutional | Office Equipment | Other office | TRC | Existing | NE4577 | Smart Strip Plug Outlet | Smart Strip Plug Outlet | NonEquip | 4 |  | 43.9% | Tech/Econ | 1.187% | 58816.7266 | 8.7457 | 0
Tech | Institutional | Office Equipment | Other office | TRC | Existing | NE4551 | Network PC Power Management | Network PC Power Management | NonEquip | 5 | Computers | 0% | Tech/Econ | 56.5% | 0 | 0 | 0
Tech | Institutional | Office Equipment | Other office | TRC | Turnover | ET2263 | Energy Star Uninterruptable Power Supply | Energy Star Uninterruptable Power Supply | Equip | 10 | Other office | 22.4% | Tech/Econ | 1.878% | 47680.8667 | 5.443 | 5.443
Tech | Institutional | Office Equipment | Other office | TRC | New | EN2289 | Energy Star Uninterruptable Power Supply | Energy Star Uninterruptable Power Supply | Equip | 10 | Other office | 22.4% | Tech/Econ | 1.878% | 1097.5135 | 0.12529 | 0.12529
Tech | Institutional | Ventilation and Circulation | Motor/Fan | TRC | New | NN5396 | Retro-Commissioning | Retro-Commissioning | NonEquip | 5 |  | 0% | Tech/Econ | 16% | 0 | 0 | 0
Tech | Institutional | Ventilation and Circulation | Motor/Fan | TRC | New | NN4980 | VAV System | VAV System | NonEquip | 10 |  | 15.96% | Tech/Econ | 30% | 0 | 0 | 0
Tech | Institutional | Ventilation and Circulation | Motor/Fan | TRC | New | NN4954 | Demand Controlled Ventilation | Demand Controlled Ventilation | NonEquip | 10 |  | 17.54% | Tech/Econ | 20.47% | 0 | 0 | 0
Tech | Institutional | Ventilation and Circulation | Motor/Fan | TRC | New | NN4928 | CO Sensors for Parking Garage Exhaust | CO Sensors for Parking Garage Exhaust | NonEquip | 15 | Motor/Fan | 59.72% | Tech/Econ | 33% | 0 | 0 | 0
Tech | Institutional | Ventilation and Circulation | Motor/Fan | TRC | Existing | NE5383 | Retro-Commissioning | Retro-Commissioning | NonEquip | 5 |  | 21.99% | Tech/Econ | 16% | 0 | 0 | 0
Tech | Institutional | Ventilation and Circulation | Motor/Fan | TRC | Existing | NE4967 | VAV System | VAV System | NonEquip | 10 |  | 10.64% | Tech/Econ | 30% | 0 | 0 | 0
Tech | Institutional | Ventilation and Circulation | Motor/Fan | TRC | Existing | NE4941 | Demand Controlled Ventilation | Demand Controlled Ventilation | NonEquip | 10 |  | 23.39% | Tech/Econ | 20.47% | 0 | 0 | 0
Tech | Institutional | Ventilation and Circulation | Motor/Fan | TRC | Existing | NE4915 | CO Sensors for Parking Garage Exhaust | CO Sensors for Parking Garage Exhaust | NonEquip | 15 | Motor/Fan | 59.72% | Tech/Econ | 33% | 0 | 0 | 0
Tech | Institutional | Ventilation and Circulation | Motor/Fan | TRC | Turnover | ET2692 | High Speed Fans | High Speed Fans | Equip | 7 | Motor/Fan | 18.39% | Tech/Econ | 10.99% | 0 | 0 | 0
Tech | Institutional | Ventilation and Circulation | Motor/Fan | TRC | Turnover | ET2653 | 10HP Open Drip-Proof(ODP) Motor | 10HP Open Drip-Proof(ODP) Motor | Equip | 15 | Motor/Fan | 0% | Tech/Econ | 1.079% | 0 | 0 | 0
Tech | Institutional | Ventilation and Circulation | Motor/Fan | TRC | New | EN2718 | High Speed Fans | High Speed Fans | Equip | 7 | Motor/Fan | 18.39% | Tech/Econ | 10.99% | 0 | 0 | 0
Tech | Institutional | Ventilation and Circulation | Motor/Fan | TRC | New | EN2679 | 10HP Open Drip-Proof(ODP) Motor | 10HP Open Drip-Proof(ODP) Motor | Equip | 15 | Motor/Fan | 0% | Tech/Econ | 1.079% | 0 | 0 | 0
Tech | Institutional | Miscellaneous | Medical equipment | TRC | New | NN5448 | Retro-Commissioning | Retro-Commissioning | NonEquip | 5 |  | 0% | Tech/Econ | 16% | 0 | 0 | 0
Tech | Institutional | Miscellaneous | Medical equipment | TRC | New | NN4538 | VSD Controlled Compressor | VSD Controlled Compressor | NonEquip | 15 | Others | 0% | Tech/Econ | 20.79% | 0 | 0 | 0
Tech | Institutional | Miscellaneous | Medical equipment | TRC | New | NN4512 | Regenerative Drive Elevator Motor | Regenerative Drive Elevator Motor | NonEquip | 13 | Elevators/Escalators | 0% | Tech/Econ | 6.211% | 0 | 0 | 0
Tech | Institutional | Miscellaneous | Medical equipment | TRC | New | NN4486 | Engine Block Timer | Engine Block Timer | NonEquip | 5 | Others | 0% | Tech/Econ | 36% | 0 | 0 | 0
Tech | Institutional | Miscellaneous | Medical equipment | TRC | New | NN4460 | Efficient Motor Belts | Efficient Motor Belts | NonEquip | 10 | Others | 0% | Tech/Econ | 1.105% | 0 | 0 | 0
Tech | Institutional | Miscellaneous | Medical equipment | TRC | Existing | NE5435 | Retro-Commissioning | Retro-Commissioning | NonEquip | 5 |  | 21.99% | Tech/Econ | 16% | 0 | 0 | 0
Tech | Institutional | Miscellaneous | Medical equipment | TRC | Existing | NE4525 | VSD Controlled Compressor | VSD Controlled Compressor | NonEquip | 15 | Others | 0% | Tech/Econ | 20.79% | 0 | 0 | 0
Tech | Institutional | Miscellaneous | Medical equipment | TRC | Existing | NE4499 | Regenerative Drive Elevator Motor | Regenerative Drive Elevator Motor | NonEquip | 13 | Elevators/Escalators | 0% | Tech/Econ | 6.211% | 0 | 0 | 0
Tech | Institutional | Miscellaneous | Medical equipment | TRC | Existing | NE4473 | Engine Block Timer | Engine Block Timer | NonEquip | 5 | Others | 0% | Tech/Econ | 36% | 0 | 0 | 0
Tech | Institutional | Miscellaneous | Medical equipment | TRC | Existing | NE4447 | Efficient Motor Belts | Efficient Motor Belts | NonEquip | 10 | Others | 0% | Tech/Econ | 1.105% | 0 | 0 | 0
Tech | Institutional | Refrigeration | Large cold storage | TRC | New | NN5318 | Retro-Commissioning | Retro-Commissioning | NonEquip | 5 |  | 0% | Tech/Econ | 16% | 0 | 0 | 0
Tech | Institutional | Refrigeration | Large cold storage | TRC | New | NN4902 | Strip Curtains for Walk-ins | Strip Curtains for Walk-ins | NonEquip | 4 | Walk-in cooler | 0% | Tech/Econ | 2.115% | 0 | 0 | 0
Tech | Institutional | Refrigeration | Large cold storage | TRC | New | NN4876 | Refrigerated Display Case Lighting Controls | Refrigerated Display Case Lighting Controls | NonEquip | 8 | Display cases | 0% | Tech/Econ | 0.9365% | 0 | 0 | 0
Tech | Institutional | Refrigeration | Large cold storage | TRC | New | NN4850 | PSC to ECM Evaporator Fan Motor (Walk-In, Refrigerator) | PSC to ECM Evaporator Fan Motor (Walk-In, Refrigerator) | NonEquip | 15 | Walk-in cooler | 0% | Tech/Econ | 37.5% | 0 | 0 | 0
Tech | Institutional | Refrigeration | Large cold storage | TRC | New | NN4824 | PSC to ECM Evaporator Fan Motor (Reach-In) | PSC to ECM Evaporator Fan Motor (Reach-In) | NonEquip | 15 | Display cases | 0% | Tech/Econ | 37.5% | 0 | 0 | 0
Tech | Institutional | Refrigeration | Large cold storage | TRC | New | NN4798 | Night Covers for Display Cases | Night Covers for Display Cases | NonEquip | 5 | Display cases | 0% | Tech/Econ | 1.877% | 0 | 0 | 0
Tech | Institutional | Refrigeration | Large cold storage | TRC | New | NN4772 | High R-Value Glass Doors | High R-Value Glass Doors | NonEquip | 12 | Display cases | 0% | Tech/Econ | 0% | 0 | 0 | 0
Tech | Institutional | Refrigeration | Large cold storage | TRC | New | NN4746 | High Efficiency Refrigeration Compressor | High Efficiency Refrigeration Compressor | NonEquip | 13 | Display cases | 0% | Tech/Econ | 6.922% | 0 | 0 | 0
Tech | Institutional | Refrigeration | Large cold storage | TRC | New | NN4720 | Freezer-Cooler Replacement Gaskets | Freezer-Cooler Replacement Gaskets | NonEquip | 4 | Display cases | 0% | Tech/Econ | 0% | 0 | 0 | 0
Tech | Institutional | Refrigeration | Large cold storage | TRC | New | NN4694 | Floating Head Pressure Controls | Floating Head Pressure Controls | NonEquip | 15 |  | 0% | Tech/Econ | 6.05% | 0 | 0 | 0
Tech | Institutional | Refrigeration | Large cold storage | TRC | New | NN4668 | Demand Defrost | Demand Defrost | NonEquip | 10 | Walk-in cooler | 0% | Tech/Econ | 30% | 0 | 0 | 0
Tech | Institutional | Refrigeration | Large cold storage | TRC | New | NN4642 | Automatic Door Closer for Walk-in Coolers and Freezers | Automatic Door Closer for Walk-in Coolers and Freezers | NonEquip | 8 | Walk-in cooler | 0% | Tech/Econ | 3.131% | 0 | 0 | 0
Tech | Institutional | Refrigeration | Large cold storage | TRC | New | NN4616 | Anti-Sweat Controls | Anti-Sweat Controls | NonEquip | 8 | Display cases | 0% | Tech/Econ | 85% | 0 | 0 | 0
Tech | Institutional | Refrigeration | Large cold storage | TRC | Existing | NE5305 | Retro-Commissioning | Retro-Commissioning | NonEquip | 5 |  | 21.99% | Tech/Econ | 16% | 0 | 0 | 0
Tech | Institutional | Refrigeration | Large cold storage | TRC | Existing | NE4889 | Strip Curtains for Walk-ins | Strip Curtains for Walk-ins | NonEquip | 4 | Walk-in cooler | 0% | Tech/Econ | 2.115% | 0 | 0 | 0
Tech | Institutional | Refrigeration | Large cold storage | TRC | Existing | NE4863 | Refrigerated Display Case Lighting Controls | Refrigerated Display Case Lighting Controls | NonEquip | 8 | Display cases | 0% | Tech/Econ | 2.524% | 0 | 0 | 0
Tech | Institutional | Refrigeration | Large cold storage | TRC | Existing | NE4837 | PSC to ECM Evaporator Fan Motor (Walk-In, Refrigerator) | PSC to ECM Evaporator Fan Motor (Walk-In, Refrigerator) | NonEquip | 15 | Walk-in cooler | 0% | Tech/Econ | 37.5% | 0 | 0 | 0
Tech | Institutional | Refrigeration | Large cold storage | TRC | Existing | NE4811 | PSC to ECM Evaporator Fan Motor (Reach-In) | PSC to ECM Evaporator Fan Motor (Reach-In) | NonEquip | 15 | Display cases | 0% | Tech/Econ | 37.5% | 0 | 0 | 0
Tech | Institutional | Refrigeration | Large cold storage | TRC | Existing | NE4785 | Night Covers for Display Cases | Night Covers for Display Cases | NonEquip | 5 | Display cases | 0% | Tech/Econ | 1.877% | 0 | 0 | 0
Tech | Institutional | Refrigeration | Large cold storage | TRC | Existing | NE4759 | High R-Value Glass Doors | High R-Value Glass Doors | NonEquip | 12 | Display cases | 0% | Tech/Econ | 23.81% | 0 | 0 | 0
Tech | Institutional | Refrigeration | Large cold storage | TRC | Existing | NE4733 | High Efficiency Refrigeration Compressor | High Efficiency Refrigeration Compressor | NonEquip | 13 | Display cases | 0% | Tech/Econ | 6.922% | 0 | 0 | 0
Tech | Institutional | Refrigeration | Large cold storage | TRC | Existing | NE4707 | Freezer-Cooler Replacement Gaskets | Freezer-Cooler Replacement Gaskets | NonEquip | 4 | Display cases | 0% | Tech/Econ | 3.131% | 0 | 0 | 0
Tech | Institutional | Refrigeration | Large cold storage | TRC | Existing | NE4681 | Floating Head Pressure Controls | Floating Head Pressure Controls | NonEquip | 15 |  | 0% | Tech/Econ | 6.05% | 0 | 0 | 0
Tech | Institutional | Refrigeration | Large cold storage | TRC | Existing | NE4655 | Demand Defrost | Demand Defrost | NonEquip | 10 | Walk-in cooler | 0% | Tech/Econ | 30% | 0 | 0 | 0
Tech | Institutional | Refrigeration | Large cold storage | TRC | Existing | NE4629 | Automatic Door Closer for Walk-in Coolers and Freezers | Automatic Door Closer for Walk-in Coolers and Freezers | NonEquip | 8 | Walk-in cooler | 0% | Tech/Econ | 3.131% | 0 | 0 | 0
Tech | Institutional | Refrigeration | Large cold storage | TRC | Existing | NE4603 | Anti-Sweat Controls | Anti-Sweat Controls | NonEquip | 8 | Display cases | 0% | Tech/Econ | 85% | 0 | 0 | 0
Tech | Institutional | Miscellaneous | Laboratory equipment | TRC | New | NN5448 | Retro-Commissioning | Retro-Commissioning | NonEquip | 5 |  | 0% | Tech/Econ | 16% | 0 | 0 | 0
Tech | Institutional | Miscellaneous | Laboratory equipment | TRC | New | NN4538 | VSD Controlled Compressor | VSD Controlled Compressor | NonEquip | 15 | Others | 0% | Tech/Econ | 20.79% | 0 | 0 | 0
Tech | Institutional | Miscellaneous | Laboratory equipment | TRC | New | NN4512 | Regenerative Drive Elevator Motor | Regenerative Drive Elevator Motor | NonEquip | 13 | Elevators/Escalators | 0% | Tech/Econ | 6.211% | 0 | 0 | 0
Tech | Institutional | Miscellaneous | Laboratory equipment | TRC | New | NN4486 | Engine Block Timer | Engine Block Timer | NonEquip | 5 | Others | 0% | Tech/Econ | 36% | 0 | 0 | 0
Tech | Institutional | Miscellaneous | Laboratory equipment | TRC | New | NN4460 | Efficient Motor Belts | Efficient Motor Belts | NonEquip | 10 | Others | 0% | Tech/Econ | 1.105% | 0 | 0 | 0
Tech | Institutional | Miscellaneous | Laboratory equipment | TRC | Existing | NE5435 | Retro-Commissioning | Retro-Commissioning | NonEquip | 5 |  | 21.99% | Tech/Econ | 16% | 0 | 0 | 0
Tech | Institutional | Miscellaneous | Laboratory equipment | TRC | Existing | NE4525 | VSD Controlled Compressor | VSD Controlled Compressor | NonEquip | 15 | Others | 0% | Tech/Econ | 20.79% | 0 | 0 | 0
Tech | Institutional | Miscellaneous | Laboratory equipment | TRC | Existing | NE4499 | Regenerative Drive Elevator Motor | Regenerative Drive Elevator Motor | NonEquip | 13 | Elevators/Escalators | 0% | Tech/Econ | 6.211% | 0 | 0 | 0
Tech | Institutional | Miscellaneous | Laboratory equipment | TRC | Existing | NE4473 | Engine Block Timer | Engine Block Timer | NonEquip | 5 | Others | 0% | Tech/Econ | 36% | 0 | 0 | 0
Tech | Institutional | Miscellaneous | Laboratory equipment | TRC | Existing | NE4447 | Efficient Motor Belts | Efficient Motor Belts | NonEquip | 10 | Others | 0% | Tech/Econ | 1.105% | 0 | 0 | 0
Tech | Institutional | Ventilation and Circulation | Individual room ventilation | TRC | New | NN5396 | Retro-Commissioning | Retro-Commissioning | NonEquip | 5 |  | 0% | Tech/Econ | 16% | 0 | 0 | 0
Tech | Institutional | Ventilation and Circulation | Individual room ventilation | TRC | New | NN4980 | VAV System | VAV System | NonEquip | 10 |  | 15.96% | Tech/Econ | 30% | 219.0298 | 0.062339 | 0.063264
Tech | Institutional | Ventilation and Circulation | Individual room ventilation | TRC | New | NN4954 | Demand Controlled Ventilation | Demand Controlled Ventilation | NonEquip | 10 |  | 17.54% | Tech/Econ | 20.47% | 156.4496 | 0.016289 | 0.091705
Tech | Institutional | Ventilation and Circulation | Individual room ventilation | TRC | New | NN4928 | CO Sensors for Parking Garage Exhaust | CO Sensors for Parking Garage Exhaust | NonEquip | 15 | Motor/Fan | 0% | Tech/Econ | 33% | 0 | 0 | 0
Tech | Institutional | Ventilation and Circulation | Individual room ventilation | TRC | Existing | NE5383 | Retro-Commissioning | Retro-Commissioning | NonEquip | 5 |  | 21.99% | Tech/Econ | 16% | 6445.9258 | 1.0776 | 3.3411
Tech | Institutional | Ventilation and Circulation | Individual room ventilation | TRC | Existing | NE4967 | VAV System | VAV System | NonEquip | 10 |  | 10.64% | Tech/Econ | 30% | 6343.7533 | 1.8055 | 1.8323
Tech | Institutional | Ventilation and Circulation | Individual room ventilation | TRC | Existing | NE4941 | Demand Controlled Ventilation | Demand Controlled Ventilation | NonEquip | 10 |  | 23.39% | Tech/Econ | 20.47% | 9214.3729 | 0.95935 | 5.4011
Tech | Institutional | Ventilation and Circulation | Individual room ventilation | TRC | Existing | NE4915 | CO Sensors for Parking Garage Exhaust | CO Sensors for Parking Garage Exhaust | NonEquip | 15 | Motor/Fan | 0% | Tech/Econ | 33% | 0 | 0 | 0
Tech | Institutional | Space Heating | Individual room heating | TRC | New | NN5344 | Retro-Commissioning | Retro-Commissioning | NonEquip | 5 |  | 0% | Tech/Econ | 16% | 0 | 0 | 0
Tech | Institutional | Space Heating | Individual room heating | TRC | New | NN4330 | Water Cooled Refrigeration Heat Recovery | Water Cooled Refrigeration Heat Recovery | NonEquip | 20 |  | 15.4% | Tech/Econ | 10% | 0.22828 | 0 | 1.5261e-05
Tech | Institutional | Space Heating | Individual room heating | TRC | New | NN4278 | Warehouse Loading Dock Seals | Warehouse Loading Dock Seals | NonEquip | 18 |  | 0% | Tech/Econ | 0.3717% | 0 | 0 | 0
Tech | Institutional | Space Heating | Individual room heating | TRC | New | NN4252 | Wall Insulation | Wall Insulation | NonEquip | 20 |  | 0% | Tech/Econ | 0% | 0 | 0 | 0
Tech | Institutional | Space Heating | Individual room heating | TRC | New | NN4174 | Smart Thermostat | Smart Thermostat | NonEquip | 11 |  | 31.48% | Tech/Econ | 10% | 0.48182 | 0 | -7.917e-05
Tech | Institutional | Space Heating | Individual room heating | TRC | New | NN4096 | Roof Insulation | Roof Insulation | NonEquip | 20 |  | 58.5% | Tech/Econ | 0.2381% | 0.013306 | 0 | 6.0022e-06
Tech | Institutional | Space Heating | Individual room heating | TRC | New | NN4070 | Programmable Thermostat | Programmable Thermostat | NonEquip | 11 |  | 0% | Tech/Econ | 3.6% | 0 | 0 | 0
Tech | Institutional | Space Heating | Individual room heating | TRC | New | NN4018 | Low U-Value Windows | Low U-Value Windows | NonEquip | 20 |  | 12.54% | Tech/Econ | 10% | 0.19443 | 0 | 8.0805e-07
Tech | Institutional | Space Heating | Individual room heating | TRC | New | NN3940 | Infiltration Reduction - Air Sealing | Infiltration Reduction - Air Sealing | NonEquip | 11 |  | 0% | Tech/Econ | 0.1858% | 0 | 0 | 0
Tech | Institutional | Space Heating | Individual room heating | TRC | New | NN3862 | Hotel Card Energy Control Systems | Hotel Card Energy Control Systems | NonEquip | 15 |  | 0% | Tech/Econ | 0% | 0 | 0 | 0
Tech | Institutional | Space Heating | Individual room heating | TRC | New | NN3784 | Green Roof | Green Roof | NonEquip | 15 |  | 0.315% | Tech/Econ | 0.3679% | 0.00016918 | 0 | 0
Tech | Institutional | Space Heating | Individual room heating | TRC | New | NN3732 | Floor Insulation | Floor Insulation | NonEquip | 20 |  | 29.92% | Tech/Econ | 0.1249% | 0 | 0 | 0
Tech | Institutional | Space Heating | Individual room heating | TRC | New | NN3654 | Facility Energy Management System | Facility Energy Management System | NonEquip | 15 |  | 1.982% | Tech/Econ | 20% | 0.061691 | 0 | 1.1119e-06
Tech | Institutional | Space Heating | Individual room heating | TRC | New | NN3576 | ECM Motors on Furnaces | ECM Motors on Furnaces | NonEquip | 15 | Forced air furnace | 0% | Tech/Econ | 1.706% | 0 | 0 | 0
Tech | Institutional | Space Heating | Individual room heating | TRC | New | NN3550 | Duct Sealing Repair | Duct Sealing Repair | NonEquip | 15 |  | 0% | Tech/Econ | 12% | 0 | 0 | 0
Tech | Institutional | Space Heating | Individual room heating | TRC | New | NN3498 | Duct Insulation | Duct Insulation | NonEquip | 15 |  | 0% | Tech/Econ | 2.045% | 0 | 0 | 0
Tech | Institutional | Space Heating | Individual room heating | TRC | New | NN3446 | Destratification Fans | Destratification Fans | NonEquip | 10 |  | 0% | Tech/Econ | 12.7% | 0 | 0 | 0
Tech | Institutional | Space Heating | Individual room heating | TRC | New | NN3394 | Dedicated Outdoor Air System on VRF unit | Dedicated Outdoor Air System on VRF unit | NonEquip | 15 | Residential/split system heat pump | 0% | Tech/Econ | 10% | 0 | 0 | 0
Tech | Institutional | Space Heating | Individual room heating | TRC | New | NN3342 | Cool Roof | Cool Roof | NonEquip | 15 |  | 72.49% | Tech/Econ | 0.04786% | 0 | 0 | 0
Tech | Institutional | Space Heating | Individual room heating | TRC | New | NN3238 | Ceiling Insulation(R30 to R38) | Ceiling Insulation(R30 to R38) | NonEquip | 20 |  | 0% | Tech/Econ | 0.04812% | 0 | 0 | 0
Tech | Institutional | Space Heating | Individual room heating | TRC | New | NN3186 | Ceiling Insulation(R2 to R38) | Ceiling Insulation(R2 to R38) | NonEquip | 20 |  | 0% | Tech/Econ | 3.248% | 0 | 0 | 0
Tech | Institutional | Space Heating | Individual room heating | TRC | New | NN3134 | Ceiling Insulation(R19 to R38) | Ceiling Insulation(R19 to R38) | NonEquip | 20 |  | 0% | Tech/Econ | 0.1804% | 0 | 0 | 0
Tech | Institutional | Space Heating | Individual room heating | TRC | New | NN3082 | Ceiling Insulation(R12 to R38) | Ceiling Insulation(R12 to R38) | NonEquip | 20 |  | 0% | Tech/Econ | 0.391% | 0 | 0 | 0
Tech | Institutional | Space Heating | Individual room heating | TRC | New | NN3004 | Air Curtains | Air Curtains | NonEquip | 8 |  | 0% | Tech/Econ | 0.2135% | 0 | 0 | 0
Tech | Institutional | Space Heating | Individual room heating | TRC | Existing | NE5331 | Retro-Commissioning | Retro-Commissioning | NonEquip | 5 |  | 21.99% | Tech/Econ | 16% | 22.9902 | 0 | 0.011917
Tech | Institutional | Space Heating | Individual room heating | TRC | Existing | NE4317 | Water Cooled Refrigeration Heat Recovery | Water Cooled Refrigeration Heat Recovery | NonEquip | 20 |  | 15.4% | Tech/Econ | 10% | 9.7076 | 0 | 0.00064897
Tech | Institutional | Space Heating | Individual room heating | TRC | Existing | NE4265 | Warehouse Loading Dock Seals | Warehouse Loading Dock Seals | NonEquip | 18 |  | 0% | Tech/Econ | 0.4101% | 0 | 0 | 0
Tech | Institutional | Space Heating | Individual room heating | TRC | Existing | NE4239 | Wall Insulation | Wall Insulation | NonEquip | 20 |  | 0% | Tech/Econ | 3.134% | 0 | 0 | 0
Tech | Institutional | Space Heating | Individual room heating | TRC | Existing | NE4161 | Smart Thermostat | Smart Thermostat | NonEquip | 11 |  | 31.48% | Tech/Econ | 10% | 19.5389 | 0 | -0.0032105
Tech | Institutional | Space Heating | Individual room heating | TRC | Existing | NE4083 | Roof Insulation | Roof Insulation | NonEquip | 20 |  | 58.5% | Tech/Econ | 0.5254% | 1.8479 | 0 | 0.00083355
Tech | Institutional | Space Heating | Individual room heating | TRC | Existing | NE4057 | Programmable Thermostat | Programmable Thermostat | NonEquip | 11 |  | 0% | Tech/Econ | 3.6% | 0 | 0 | 0
Tech | Institutional | Space Heating | Individual room heating | TRC | Existing | NE4005 | Low U-Value Windows | Low U-Value Windows | NonEquip | 20 |  | 5.017% | Tech/Econ | 46% | 15.6039 | 0 | 6.4851e-05
Tech | Institutional | Space Heating | Individual room heating | TRC | Existing | NE3927 | Infiltration Reduction - Air Sealing | Infiltration Reduction - Air Sealing | NonEquip | 11 |  | 0% | Tech/Econ | 0.2051% | 0 | 0 | 0
Tech | Institutional | Space Heating | Individual room heating | TRC | Existing | NE3849 | Hotel Card Energy Control Systems | Hotel Card Energy Control Systems | NonEquip | 15 |  | 0% | Tech/Econ | 0% | 0 | 0 | 0
Tech | Institutional | Space Heating | Individual room heating | TRC | Existing | NE3771 | Green Roof | Green Roof | NonEquip | 15 |  | 0.063% | Tech/Econ | 0.406% | 0.001533 | 0 | 0
Tech | Institutional | Space Heating | Individual room heating | TRC | Existing | NE3719 | Floor Insulation | Floor Insulation | NonEquip | 20 |  | 11.97% | Tech/Econ | 0.1378% | 0.098887 | 0 | 4.4606e-05
Tech | Institutional | Space Heating | Individual room heating | TRC | Existing | NE3641 | Facility Energy Management System | Facility Energy Management System | NonEquip | 15 |  | 5.375% | Tech/Econ | 20% | 7.1011 | 0 | 0.00012799
Tech | Institutional | Space Heating | Individual room heating | TRC | Existing | NE3563 | ECM Motors on Furnaces | ECM Motors on Furnaces | NonEquip | 15 | Forced air furnace | 0% | Tech/Econ | 1.706% | 0 | 0 | 0
Tech | Institutional | Space Heating | Individual room heating | TRC | Existing | NE3537 | Duct Sealing Repair | Duct Sealing Repair | NonEquip | 15 |  | 0% | Tech/Econ | 12% | 0 | 0 | 0
Tech | Institutional | Space Heating | Individual room heating | TRC | Existing | NE3485 | Duct Insulation | Duct Insulation | NonEquip | 15 |  | 0% | Tech/Econ | 2.045% | 0 | 0 | 0
Tech | Institutional | Space Heating | Individual room heating | TRC | Existing | NE3433 | Destratification Fans | Destratification Fans | NonEquip | 10 |  | 0% | Tech/Econ | 12.7% | 0 | 0 | 0
Tech | Institutional | Space Heating | Individual room heating | TRC | Existing | NE3381 | Dedicated Outdoor Air System on VRF unit | Dedicated Outdoor Air System on VRF unit | NonEquip | 15 | Residential/split system heat pump | 0% | Tech/Econ | 10% | 0 | 0 | 0
Tech | Institutional | Space Heating | Individual room heating | TRC | Existing | NE3329 | Cool Roof | Cool Roof | NonEquip | 15 |  | 72.74% | Tech/Econ | 0.05282% | 0.23024 | 0 | 0
Tech | Institutional | Space Heating | Individual room heating | TRC | Existing | NE3225 | Ceiling Insulation(R30 to R38) | Ceiling Insulation(R30 to R38) | NonEquip | 20 |  | 0% | Tech/Econ | 0.0531% | 0 | 0 | 0
Tech | Institutional | Space Heating | Individual room heating | TRC | Existing | NE3173 | Ceiling Insulation(R2 to R38) | Ceiling Insulation(R2 to R38) | NonEquip | 20 |  | 0% | Tech/Econ | 3.584% | 0 | 0 | 0
Tech | Institutional | Space Heating | Individual room heating | TRC | Existing | NE3121 | Ceiling Insulation(R19 to R38) | Ceiling Insulation(R19 to R38) | NonEquip | 20 |  | 0% | Tech/Econ | 0.1991% | 0 | 0 | 0
Tech | Institutional | Space Heating | Individual room heating | TRC | Existing | NE3069 | Ceiling Insulation(R12 to R38) | Ceiling Insulation(R12 to R38) | NonEquip | 20 |  | 0% | Tech/Econ | 0.4314% | 0 | 0 | 0
Tech | Institutional | Space Heating | Individual room heating | TRC | Existing | NE2991 | Air Curtains | Air Curtains | NonEquip | 8 |  | 0% | Tech/Econ | 0.2135% | 0 | 0 | 0
Tech | Institutional | Space Cooling | Individual room air conditioners | TRC | New | NN5370 | Retro-Commissioning | Retro-Commissioning | NonEquip | 5 |  | 0% | Tech/Econ | 16% | 0 | 0 | 0
Tech | Institutional | Space Cooling | Individual room air conditioners | TRC | New | NN4382 | Window Sun Protection | Window Sun Protection | NonEquip | 10 |  | 15.35% | Tech/Econ | 16% | 6534.0383 | 2.3607 | -0.033771
Tech | Institutional | Space Cooling | Individual room air conditioners | TRC | New | NN4356 | Waterside Economizer | Waterside Economizer | NonEquip | 20 |  | 19.15% | Tech/Econ | 5.556% | 366.3495 | 0.14061 | 0
Tech | Institutional | Space Cooling | Individual room air conditioners | TRC | New | NN4304 | Warehouse Loading Dock Seals | Warehouse Loading Dock Seals | NonEquip | 18 |  | 0% | Tech/Econ | 0.3465% | 0 | 0 | 0
Tech | Institutional | Space Cooling | Individual room air conditioners | TRC | New | NN4148 | Smart Thermostat | Smart Thermostat | NonEquip | 11 |  | 31.48% | Tech/Econ | 10% | 7701.3667 | 0.091445 | 0
Tech | Institutional | Space Cooling | Individual room air conditioners | TRC | New | NN4122 | Roof Insulation | Roof Insulation | NonEquip | 20 |  | 58.5% | Tech/Econ | 0.2219% | 0 | 0 | 0
Tech | Institutional | Space Cooling | Individual room air conditioners | TRC | New | NN4044 | Programmable Thermostat | Programmable Thermostat | NonEquip | 11 |  | 0% | Tech/Econ | 3.6% | 0 | 0 | 0
Tech | Institutional | Space Cooling | Individual room air conditioners | TRC | New | NN3992 | Low U-Value Windows | Low U-Value Windows | NonEquip | 20 |  | 12.54% | Tech/Econ | 10% | 2972.1058 | 1.1047 | 0
Tech | Institutional | Space Cooling | Individual room air conditioners | TRC | New | NN3966 | Infiltration Reduction - Air Sealing | Infiltration Reduction - Air Sealing | NonEquip | 11 |  | 0% | Tech/Econ | 0.1732% | 0 | 0 | 0
Tech | Institutional | Space Cooling | Individual room air conditioners | TRC | New | NN3914 | HVAC tune-up_RTU | HVAC tune-up_RTU | NonEquip | 5 | Packaged air conditioning units (RTUs) | 0% | Tech/Econ | 5% | 0 | 0 | 0
Tech | Institutional | Space Cooling | Individual room air conditioners | TRC | New | NN3888 | HVAC tune-up | HVAC tune-up | NonEquip | 5 | Residential-type central air conditioners | 0% | Tech/Econ | 5% | 0 | 0 | 0
Tech | Institutional | Space Cooling | Individual room air conditioners | TRC | New | NN3810 | Green Roof | Green Roof | NonEquip | 15 |  | 0.315% | Tech/Econ | 0.2572% | 0 | 0 | 0
Tech | Institutional | Space Cooling | Individual room air conditioners | TRC | New | NN3680 | Facility Energy Management System | Facility Energy Management System | NonEquip | 15 |  | 1.982% | Tech/Econ | 20% | 1058.9232 | 0.22194 | 0
Tech | Institutional | Space Cooling | Individual room air conditioners | TRC | New | NN3628 | Facility Commissioning | Facility Commissioning | NonEquip | 10 |  | 35.83% | Tech/Econ | 16% | 14881.5619 | 3.0232 | 0.017514
Tech | Institutional | Space Cooling | Individual room air conditioners | TRC | New | NN3602 | Energy Recovery Ventilation System (ERV) | Energy Recovery Ventilation System (ERV) | NonEquip | 15 | Packaged air conditioning units (RTUs) | 0% | Tech/Econ | 9.935% | 0 | 0 | 0
Tech | Institutional | Space Cooling | Individual room air conditioners | TRC | New | NN3524 | Duct Sealing Repair | Duct Sealing Repair | NonEquip | 15 |  | 0% | Tech/Econ | 12% | 0 | 0 | 0
Tech | Institutional | Space Cooling | Individual room air conditioners | TRC | New | NN3472 | Duct Insulation | Duct Insulation | NonEquip | 15 |  | 0% | Tech/Econ | 2.045% | 0 | 0 | 0
Tech | Institutional | Space Cooling | Individual room air conditioners | TRC | New | NN3420 | Dedicated Outdoor Air System on VRF unit | Dedicated Outdoor Air System on VRF unit | NonEquip | 15 | Residential-type central air conditioners | 0% | Tech/Econ | 17.5% | 0 | 0 | 0
Tech | Institutional | Space Cooling | Individual room air conditioners | TRC | New | NN3368 | Cool Roof | Cool Roof | NonEquip | 15 |  | 72.49% | Tech/Econ | 0.3656% | 0 | 0 | 0
Tech | Institutional | Space Cooling | Individual room air conditioners | TRC | New | NN3316 | Chilled Water System - Variable Speed Drives | Chilled Water System - Variable Speed Drives | NonEquip | 13 | Central chillers inside | 0% | Tech/Econ | 24.74% | 0 | 0 | 0
Tech | Institutional | Space Cooling | Individual room air conditioners | TRC | New | NN3290 | Chilled Water Controls Optimization | Chilled Water Controls Optimization | NonEquip | 10 | Central chillers inside | 0% | Tech/Econ | 12.5% | 0 | 0 | 0
Tech | Institutional | Space Cooling | Individual room air conditioners | TRC | New | NN3212 | Ceiling Insulation(R2 to R38) | Ceiling Insulation(R2 to R38) | NonEquip | 20 |  | 0% | Tech/Econ | 3.028% | 0 | 0 | 0
Tech | Institutional | Space Cooling | Individual room air conditioners | TRC | New | NN3108 | Ceiling Insulation(R12 to R38) | Ceiling Insulation(R12 to R38) | NonEquip | 20 |  | 0% | Tech/Econ | 0.3644% | 0 | 0 | 0
Tech | Institutional | Space Cooling | Individual room air conditioners | TRC | New | NN3056 | Airside Economizer | Airside Economizer | NonEquip | 10 | Packaged air conditioning units (RTUs) | 0% | Tech/Econ | 5.556% | 0 | 0 | 0
Tech | Institutional | Space Cooling | Individual room air conditioners | TRC | Existing | NE5357 | Retro-Commissioning | Retro-Commissioning | NonEquip | 5 |  | 21.99% | Tech/Econ | 16% | 394623.0449 | 65.9738 | 0
Tech | Institutional | Space Cooling | Individual room air conditioners | TRC | Existing | NE4369 | Window Sun Protection | Window Sun Protection | NonEquip | 10 |  | 6.178% | Tech/Econ | 16% | 106972.4649 | 38.6481 | -0.55288
Tech | Institutional | Space Cooling | Individual room air conditioners | TRC | Existing | NE4343 | Waterside Economizer | Waterside Economizer | NonEquip | 20 |  | 12.77% | Tech/Econ | 5.556% | 73599.4751 | 28.2483 | 0
Tech | Institutional | Space Cooling | Individual room air conditioners | TRC | Existing | NE4291 | Warehouse Loading Dock Seals | Warehouse Loading Dock Seals | NonEquip | 18 |  | 0% | Tech/Econ | 0.3465% | 0 | 0 | 0
Tech | Institutional | Space Cooling | Individual room air conditioners | TRC | Existing | NE4213 | Wall Insulation | Wall Insulation | NonEquip | 20 |  | 0% | Tech/Econ | 18.13% | 0 | 0 | 0
Tech | Institutional | Space Cooling | Individual room air conditioners | TRC | Existing | NE4135 | Smart Thermostat | Smart Thermostat | NonEquip | 11 |  | 31.48% | Tech/Econ | 10% | 337259.3023 | 4.0046 | 0
Tech | Institutional | Space Cooling | Individual room air conditioners | TRC | Existing | NE4109 | Roof Insulation | Roof Insulation | NonEquip | 20 |  | 58.5% | Tech/Econ | 0.4439% | 26754.4881 | 0.53537 | 0
Tech | Institutional | Space Cooling | Individual room air conditioners | TRC | Existing | NE4031 | Programmable Thermostat | Programmable Thermostat | NonEquip | 11 |  | 0% | Tech/Econ | 3.6% | 0 | 0 | 0
Tech | Institutional | Space Cooling | Individual room air conditioners | TRC | Existing | NE3979 | Low U-Value Windows | Low U-Value Windows | NonEquip | 20 |  | 5.017% | Tech/Econ | 46% | 267837.3488 | 99.5559 | 0
Tech | Institutional | Space Cooling | Individual room air conditioners | TRC | Existing | NE3953 | Infiltration Reduction - Air Sealing | Infiltration Reduction - Air Sealing | NonEquip | 11 |  | 0% | Tech/Econ | 0.1732% | 0 | 0 | 0
Tech | Institutional | Space Cooling | Individual room air conditioners | TRC | Existing | NE3901 | HVAC tune-up_RTU | HVAC tune-up_RTU | NonEquip | 5 | Packaged air conditioning units (RTUs) | 0% | Tech/Econ | 5% | 0 | 0 | 0
Tech | Institutional | Space Cooling | Individual room air conditioners | TRC | Existing | NE3875 | HVAC tune-up | HVAC tune-up | NonEquip | 5 | Residential-type central air conditioners | 0% | Tech/Econ | 5% | 0 | 0 | 0
Tech | Institutional | Space Cooling | Individual room air conditioners | TRC | Existing | NE3797 | Green Roof | Green Roof | NonEquip | 15 |  | 0.063% | Tech/Econ | 0.2572% | 16.6112 | 0.0070568 | 0
Tech | Institutional | Space Cooling | Individual room air conditioners | TRC | Existing | NE3667 | Facility Energy Management System | Facility Energy Management System | NonEquip | 15 |  | 5.375% | Tech/Econ | 20% | 121889.6155 | 25.5473 | 0
Tech | Institutional | Space Cooling | Individual room air conditioners | TRC | Existing | NE3589 | Energy Recovery Ventilation System (ERV) | Energy Recovery Ventilation System (ERV) | NonEquip | 15 | Packaged air conditioning units (RTUs) | 0% | Tech/Econ | 9.935% | 0 | 0 | 0
Tech | Institutional | Space Cooling | Individual room air conditioners | TRC | Existing | NE3511 | Duct Sealing Repair | Duct Sealing Repair | NonEquip | 15 |  | 0% | Tech/Econ | 12% | 0 | 0 | 0
Tech | Institutional | Space Cooling | Individual room air conditioners | TRC | Existing | NE3459 | Duct Insulation | Duct Insulation | NonEquip | 15 |  | 0% | Tech/Econ | 2.045% | 0 | 0 | 0
Tech | Institutional | Space Cooling | Individual room air conditioners | TRC | Existing | NE3407 | Dedicated Outdoor Air System on VRF unit | Dedicated Outdoor Air System on VRF unit | NonEquip | 15 | Residential-type central air conditioners | 0% | Tech/Econ | 17.5% | 0 | 0 | 0
Tech | Institutional | Space Cooling | Individual room air conditioners | TRC | Existing | NE3355 | Cool Roof | Cool Roof | NonEquip | 15 |  | 72.74% | Tech/Econ | 0.3656% | 27329.7499 | 11.6102 | 0
Tech | Institutional | Space Cooling | Individual room air conditioners | TRC | Existing | NE3303 | Chilled Water System - Variable Speed Drives | Chilled Water System - Variable Speed Drives | NonEquip | 13 | Central chillers inside | 0% | Tech/Econ | 24.74% | 0 | 0 | 0
Tech | Institutional | Space Cooling | Individual room air conditioners | TRC | Existing | NE3277 | Chilled Water Controls Optimization | Chilled Water Controls Optimization | NonEquip | 10 | Central chillers inside | 0% | Tech/Econ | 12.5% | 0 | 0 | 0
Tech | Institutional | Space Cooling | Individual room air conditioners | TRC | Existing | NE3199 | Ceiling Insulation(R2 to R38) | Ceiling Insulation(R2 to R38) | NonEquip | 20 |  | 0% | Tech/Econ | 3.028% | 0 | 0 | 0
Tech | Institutional | Space Cooling | Individual room air conditioners | TRC | Existing | NE3095 | Ceiling Insulation(R12 to R38) | Ceiling Insulation(R12 to R38) | NonEquip | 20 |  | 0% | Tech/Econ | 0.3644% | 0 | 0 | 0
Tech | Institutional | Space Cooling | Individual room air conditioners | TRC | Existing | NE3043 | Airside Economizer | Airside Economizer | NonEquip | 10 | Packaged air conditioning units (RTUs) | 0% | Tech/Econ | 5.556% | 0 | 0 | 0
Tech | Institutional | Interior Lighting | High bay | TRC | New | NN5266 | Retro-Commissioning | Retro-Commissioning | NonEquip | 5 |  | 0% | Tech/Econ | 16% | 0 | 0 | 0
Tech | Institutional | Interior Lighting | High bay | TRC | New | NN4434 | Interior Lighting Controls | Interior Lighting Controls | NonEquip | 8 | Overhead (fluorescent/LED/CFL U-shape) | 0% | Tech/Econ | 28% | 0 | 0 | 0
Tech | Institutional | Interior Lighting | High bay | TRC | New | NN4408 | Bi-Level Lighting Control (Interior) | Bi-Level Lighting Control (Interior) | NonEquip | 8 | Overhead (fluorescent/LED/CFL U-shape) | 0% | Tech/Econ | 31% | 0 | 0 | 0
Tech | Institutional | Interior Lighting | High bay | TRC | New | NN3706 | Facility Energy Management System | Facility Energy Management System | NonEquip | 15 |  | 1.982% | Tech/Econ | 24% | 9837.1917 | 2.0618 | 0.1773
Tech | Institutional | Interior Lighting | High bay | TRC | Existing | NE5253 | Retro-Commissioning | Retro-Commissioning | NonEquip | 5 |  | 21.99% | Tech/Econ | 16% | 2742196.51 | 458.4453 | 1421.3613
Tech | Institutional | Interior Lighting | High bay | TRC | Existing | NE4421 | Interior Lighting Controls | Interior Lighting Controls | NonEquip | 8 | Overhead (fluorescent/LED/CFL U-shape) | 0% | Tech/Econ | 28% | 0 | 0 | 0
Tech | Institutional | Interior Lighting | High bay | TRC | Existing | NE4395 | Bi-Level Lighting Control (Interior) | Bi-Level Lighting Control (Interior) | NonEquip | 8 | Overhead (fluorescent/LED/CFL U-shape) | 0% | Tech/Econ | 31% | 0 | 0 | 0
Tech | Institutional | Interior Lighting | High bay | TRC | Existing | NE3693 | Facility Energy Management System | Facility Energy Management System | NonEquip | 15 |  | 5.375% | Tech/Econ | 24% | 1018612.539 | 213.4948 | 18.3587
Tech | Institutional | Interior Lighting | High bay | TRC | Turnover | ET1645 | LED Linear - Fixture Replacement | LED Linear - Fixture Replacement | Equip | 15 | High bay | 24.1% | Tech/Econ | 50.28% | 10888582.23 | 2639.4357 | 603.8041
Tech | Institutional | Interior Lighting | High bay | TRC | Turnover | ET1528 | High Bay LED | High Bay LED | Equip | 15 | High bay | 0% | Tech/Econ | 64.78% | 0 | 0 | 0
Tech | Institutional | Interior Lighting | High bay | TRC | Turnover | ET1489 | High Bay Fluorescent (T5) | High Bay Fluorescent (T5) | Equip | 15 | High bay | 0% | Tech/Econ | 64.14% | 0 | 0 | 0
Tech | Institutional | Interior Lighting | High bay | TRC | New | EN1671 | LED Linear - Fixture Replacement | LED Linear - Fixture Replacement | Equip | 15 | High bay | 0% | Tech/Econ | 50.28% | 0 | 0 | 0
Tech | Institutional | Interior Lighting | High bay | TRC | New | EN1554 | High Bay LED | High Bay LED | Equip | 15 | High bay | 0% | Tech/Econ | 64.78% | 0 | 0 | 0
Tech | Institutional | Interior Lighting | High bay | TRC | New | EN1515 | High Bay Fluorescent (T5) | High Bay Fluorescent (T5) | Equip | 15 | High bay | 0% | Tech/Econ | 64.14% | 0 | 0 | 0
Tech | Institutional | Cooking | Fryer | TRC | Turnover | ET85 | Energy Star Fryer | Energy Star Fryer | Equip | 12 | Fryer | 0% | Tech/Econ | 17.46% | 0 | 0 | 0
Tech | Institutional | Cooking | Fryer | TRC | New | EN111 | Energy Star Fryer | Energy Star Fryer | Equip | 12 | Fryer | 0% | Tech/Econ | 17.46% | 0 | 0 | 0
Tech | Institutional | Space Heating | Forced air furnace | TRC | New | NN5344 | Retro-Commissioning | Retro-Commissioning | NonEquip | 5 |  | 0% | Tech/Econ | 16% | 0 | 0 | 0
Tech | Institutional | Space Heating | Forced air furnace | TRC | New | NN4330 | Water Cooled Refrigeration Heat Recovery | Water Cooled Refrigeration Heat Recovery | NonEquip | 20 |  | 15.4% | Tech/Econ | 10% | 15.8084 | 0 | 0.0010568
Tech | Institutional | Space Heating | Forced air furnace | TRC | New | NN4278 | Warehouse Loading Dock Seals | Warehouse Loading Dock Seals | NonEquip | 18 |  | 0% | Tech/Econ | 0.3717% | 0 | 0 | 0
Tech | Institutional | Space Heating | Forced air furnace | TRC | New | NN4252 | Wall Insulation | Wall Insulation | NonEquip | 20 |  | 0% | Tech/Econ | 0% | 0 | 0 | 0
Tech | Institutional | Space Heating | Forced air furnace | TRC | New | NN4174 | Smart Thermostat | Smart Thermostat | NonEquip | 11 |  | 31.48% | Tech/Econ | 10% | 33.3662 | 0 | -0.0054825
Tech | Institutional | Space Heating | Forced air furnace | TRC | New | NN4096 | Roof Insulation | Roof Insulation | NonEquip | 20 |  | 58.5% | Tech/Econ | 0.2381% | 0.91395 | 0 | 0.00041226
Tech | Institutional | Space Heating | Forced air furnace | TRC | New | NN4070 | Programmable Thermostat | Programmable Thermostat | NonEquip | 11 |  | 0% | Tech/Econ | 3.6% | 0 | 0 | 0
Tech | Institutional | Space Heating | Forced air furnace | TRC | New | NN4018 | Low U-Value Windows | Low U-Value Windows | NonEquip | 20 |  | 12.54% | Tech/Econ | 10% | 13.464 | 0 | 5.5957e-05
Tech | Institutional | Space Heating | Forced air furnace | TRC | New | NN3940 | Infiltration Reduction - Air Sealing | Infiltration Reduction - Air Sealing | NonEquip | 11 |  | 0% | Tech/Econ | 0.1858% | 0 | 0 | 0
Tech | Institutional | Space Heating | Forced air furnace | TRC | New | NN3862 | Hotel Card Energy Control Systems | Hotel Card Energy Control Systems | NonEquip | 15 |  | 0% | Tech/Econ | 0% | 0 | 0 | 0
Tech | Institutional | Space Heating | Forced air furnace | TRC | New | NN3784 | Green Roof | Green Roof | NonEquip | 15 |  | 0.315% | Tech/Econ | 0.3679% | 0.01162 | 0 | 0
Tech | Institutional | Space Heating | Forced air furnace | TRC | New | NN3732 | Floor Insulation | Floor Insulation | NonEquip | 20 |  | 29.92% | Tech/Econ | 0.1249% | 0 | 0 | 0
Tech | Institutional | Space Heating | Forced air furnace | TRC | New | NN3654 | Facility Energy Management System | Facility Energy Management System | NonEquip | 15 |  | 1.982% | Tech/Econ | 20% | 4.2721 | 0 | 7.6998e-05
Tech | Institutional | Space Heating | Forced air furnace | TRC | New | NN3576 | ECM Motors on Furnaces | ECM Motors on Furnaces | NonEquip | 15 | Forced air furnace | 47.78% | Tech/Econ | 1.706% | 8.2416 | 0 | 0
Tech | Institutional | Space Heating | Forced air furnace | TRC | New | NN3550 | Duct Sealing Repair | Duct Sealing Repair | NonEquip | 15 |  | 0% | Tech/Econ | 12% | 0 | 0 | 0
Tech | Institutional | Space Heating | Forced air furnace | TRC | New | NN3498 | Duct Insulation | Duct Insulation | NonEquip | 15 |  | 0% | Tech/Econ | 2.045% | 0 | 0 | 0
Tech | Institutional | Space Heating | Forced air furnace | TRC | New | NN3446 | Destratification Fans | Destratification Fans | NonEquip | 10 |  | 0% | Tech/Econ | 12.7% | 0 | 0 | 0
Tech | Institutional | Space Heating | Forced air furnace | TRC | New | NN3394 | Dedicated Outdoor Air System on VRF unit | Dedicated Outdoor Air System on VRF unit | NonEquip | 15 | Residential/split system heat pump | 0% | Tech/Econ | 10% | 0 | 0 | 0
Tech | Institutional | Space Heating | Forced air furnace | TRC | New | NN3342 | Cool Roof | Cool Roof | NonEquip | 15 |  | 72.49% | Tech/Econ | 0.04786% | 0 | 0 | 0
Tech | Institutional | Space Heating | Forced air furnace | TRC | New | NN3238 | Ceiling Insulation(R30 to R38) | Ceiling Insulation(R30 to R38) | NonEquip | 20 |  | 0% | Tech/Econ | 0.04812% | 0 | 0 | 0
Tech | Institutional | Space Heating | Forced air furnace | TRC | New | NN3186 | Ceiling Insulation(R2 to R38) | Ceiling Insulation(R2 to R38) | NonEquip | 20 |  | 0% | Tech/Econ | 3.248% | 0 | 0 | 0
Tech | Institutional | Space Heating | Forced air furnace | TRC | New | NN3134 | Ceiling Insulation(R19 to R38) | Ceiling Insulation(R19 to R38) | NonEquip | 20 |  | 0% | Tech/Econ | 0.1804% | 0 | 0 | 0
Tech | Institutional | Space Heating | Forced air furnace | TRC | New | NN3082 | Ceiling Insulation(R12 to R38) | Ceiling Insulation(R12 to R38) | NonEquip | 20 |  | 0% | Tech/Econ | 0.391% | 0 | 0 | 0
Tech | Institutional | Space Heating | Forced air furnace | TRC | New | NN3004 | Air Curtains | Air Curtains | NonEquip | 8 |  | 0% | Tech/Econ | 0.2135% | 0 | 0 | 0
Tech | Institutional | Space Heating | Forced air furnace | TRC | Existing | NE5331 | Retro-Commissioning | Retro-Commissioning | NonEquip | 5 |  | 21.99% | Tech/Econ | 16% | 1592.0727 | 0 | 0.82522
Tech | Institutional | Space Heating | Forced air furnace | TRC | Existing | NE4317 | Water Cooled Refrigeration Heat Recovery | Water Cooled Refrigeration Heat Recovery | NonEquip | 20 |  | 15.4% | Tech/Econ | 10% | 672.2481 | 0 | 0.044941
Tech | Institutional | Space Heating | Forced air furnace | TRC | Existing | NE4265 | Warehouse Loading Dock Seals | Warehouse Loading Dock Seals | NonEquip | 18 |  | 0% | Tech/Econ | 0.4101% | 0 | 0 | 0
Tech | Institutional | Space Heating | Forced air furnace | TRC | Existing | NE4239 | Wall Insulation | Wall Insulation | NonEquip | 20 |  | 0% | Tech/Econ | 3.134% | 0 | 0 | 0
Tech | Institutional | Space Heating | Forced air furnace | TRC | Existing | NE4161 | Smart Thermostat | Smart Thermostat | NonEquip | 11 |  | 31.48% | Tech/Econ | 10% | 1353.068 | 0 | -0.22233
Tech | Institutional | Space Heating | Forced air furnace | TRC | Existing | NE4083 | Roof Insulation | Roof Insulation | NonEquip | 20 |  | 58.5% | Tech/Econ | 0.5254% | 126.9238 | 0 | 0.057253
Tech | Institutional | Space Heating | Forced air furnace | TRC | Existing | NE4057 | Programmable Thermostat | Programmable Thermostat | NonEquip | 11 |  | 0% | Tech/Econ | 3.6% | 0 | 0 | 0
Tech | Institutional | Space Heating | Forced air furnace | TRC | Existing | NE4005 | Low U-Value Windows | Low U-Value Windows | NonEquip | 20 |  | 5.017% | Tech/Econ | 46% | 1080.5667 | 0 | 0.0044909
Tech | Institutional | Space Heating | Forced air furnace | TRC | Existing | NE3927 | Infiltration Reduction - Air Sealing | Infiltration Reduction - Air Sealing | NonEquip | 11 |  | 0% | Tech/Econ | 0.2051% | 0 | 0 | 0
Tech | Institutional | Space Heating | Forced air furnace | TRC | Existing | NE3849 | Hotel Card Energy Control Systems | Hotel Card Energy Control Systems | NonEquip | 15 |  | 0% | Tech/Econ | 0% | 0 | 0 | 0
Tech | Institutional | Space Heating | Forced air furnace | TRC | Existing | NE3771 | Green Roof | Green Roof | NonEquip | 15 |  | 0.063% | Tech/Econ | 0.406% | 0.1053 | 0 | 0
Tech | Institutional | Space Heating | Forced air furnace | TRC | Existing | NE3719 | Floor Insulation | Floor Insulation | NonEquip | 20 |  | 11.97% | Tech/Econ | 0.1378% | 6.7921 | 0 | 0.0030638
Tech | Institutional | Space Heating | Forced air furnace | TRC | Existing | NE3641 | Facility Energy Management System | Facility Energy Management System | NonEquip | 15 |  | 5.375% | Tech/Econ | 20% | 491.7532 | 0 | 0.008863
Tech | Institutional | Space Heating | Forced air furnace | TRC | Existing | NE3563 | ECM Motors on Furnaces | ECM Motors on Furnaces | NonEquip | 15 | Forced air furnace | 47.78% | Tech/Econ | 1.706% | 339.4407 | 0 | 0
Tech | Institutional | Space Heating | Forced air furnace | TRC | Existing | NE3537 | Duct Sealing Repair | Duct Sealing Repair | NonEquip | 15 |  | 0% | Tech/Econ | 12% | 0 | 0 | 0
Tech | Institutional | Space Heating | Forced air furnace | TRC | Existing | NE3485 | Duct Insulation | Duct Insulation | NonEquip | 15 |  | 0% | Tech/Econ | 2.045% | 0 | 0 | 0
Tech | Institutional | Space Heating | Forced air furnace | TRC | Existing | NE3433 | Destratification Fans | Destratification Fans | NonEquip | 10 |  | 0% | Tech/Econ | 12.7% | 0 | 0 | 0
Tech | Institutional | Space Heating | Forced air furnace | TRC | Existing | NE3381 | Dedicated Outdoor Air System on VRF unit | Dedicated Outdoor Air System on VRF unit | NonEquip | 15 | Residential/split system heat pump | 0% | Tech/Econ | 10% | 0 | 0 | 0
Tech | Institutional | Space Heating | Forced air furnace | TRC | Existing | NE3329 | Cool Roof | Cool Roof | NonEquip | 15 |  | 72.74% | Tech/Econ | 0.05282% | 15.8139 | 0 | 0
Tech | Institutional | Space Heating | Forced air furnace | TRC | Existing | NE3225 | Ceiling Insulation(R30 to R38) | Ceiling Insulation(R30 to R38) | NonEquip | 20 |  | 0% | Tech/Econ | 0.0531% | 0 | 0 | 0
Tech | Institutional | Space Heating | Forced air furnace | TRC | Existing | NE3173 | Ceiling Insulation(R2 to R38) | Ceiling Insulation(R2 to R38) | NonEquip | 20 |  | 0% | Tech/Econ | 3.584% | 0 | 0 | 0
Tech | Institutional | Space Heating | Forced air furnace | TRC | Existing | NE3121 | Ceiling Insulation(R19 to R38) | Ceiling Insulation(R19 to R38) | NonEquip | 20 |  | 0% | Tech/Econ | 0.1991% | 0 | 0 | 0
Tech | Institutional | Space Heating | Forced air furnace | TRC | Existing | NE3069 | Ceiling Insulation(R12 to R38) | Ceiling Insulation(R12 to R38) | NonEquip | 20 |  | 0% | Tech/Econ | 0.4314% | 0 | 0 | 0
Tech | Institutional | Space Heating | Forced air furnace | TRC | Existing | NE2991 | Air Curtains | Air Curtains | NonEquip | 8 |  | 0% | Tech/Econ | 0.2135% | 0 | 0 | 0
Tech | Institutional | Exterior Lighting | Exterior parking/lot lighting | TRC | New | NN5292 | Retro-Commissioning | Retro-Commissioning | NonEquip | 5 |  | 0% | Tech/Econ | 16% | 0 | 0 | 0
Tech | Institutional | Exterior Lighting | Exterior parking/lot lighting | TRC | New | NN2978 | Outdoor Lighting Controls | Outdoor Lighting Controls | NonEquip | 8 | Exterior parking/lot lighting | 30.95% | Tech/Econ | 28% | 67022.3503 | 0 | 0
Tech | Institutional | Exterior Lighting | Exterior parking/lot lighting | TRC | New | NN2952 | Bi-Level Lighting Control (Exterior) | Bi-Level Lighting Control (Exterior) | NonEquip | 9 | Exterior parking/lot lighting | 8.579% | Tech/Econ | 31% | 21132.8291 | 0 | 0
Tech | Institutional | Exterior Lighting | Exterior parking/lot lighting | TRC | Existing | NE5279 | Retro-Commissioning | Retro-Commissioning | NonEquip | 5 |  | 21.99% | Tech/Econ | 16% | 1079840.504 | 0 | 559.7132
Tech | Institutional | Exterior Lighting | Exterior parking/lot lighting | TRC | Existing | NE2965 | Outdoor Lighting Controls | Outdoor Lighting Controls | NonEquip | 8 | Exterior parking/lot lighting | 30.95% | Tech/Econ | 28% | 2911748.782 | 0 | 0
Tech | Institutional | Exterior Lighting | Exterior parking/lot lighting | TRC | Existing | NE2939 | Bi-Level Lighting Control (Exterior) | Bi-Level Lighting Control (Exterior) | NonEquip | 9 | Exterior parking/lot lighting | 8.579% | Tech/Econ | 31% | 918104.0231 | 0 | 0
Tech | Institutional | Exterior Lighting | Exterior parking/lot lighting | TRC | Turnover | ET709 | LED Parking Lighting | LED Parking Lighting | Equip | 18 | Exterior parking/lot lighting | 7.084% | Tech/Econ | 84% | 2184081.604 | 0 | 0
Tech | Institutional | Exterior Lighting | Exterior parking/lot lighting | TRC | Turnover | ET514 | High Efficiency HID Lighting | High Efficiency HID Lighting | Equip | 13 | Exterior parking/lot lighting | 0% | Tech/Econ | 34.18% | 0 | 0 | 0
Tech | Institutional | Exterior Lighting | Exterior parking/lot lighting | TRC | New | EN735 | LED Parking Lighting | LED Parking Lighting | Equip | 18 | Exterior parking/lot lighting | 7.084% | Tech/Econ | 84% | 50272.9781 | 0 | 0
Tech | Institutional | Exterior Lighting | Exterior parking/lot lighting | TRC | New | EN540 | High Efficiency HID Lighting | High Efficiency HID Lighting | Equip | 13 | Exterior parking/lot lighting | 0% | Tech/Econ | 34.18% | 0 | 0 | 0
Tech | Institutional | Exterior Lighting | Exterior marquis | TRC | New | NN5292 | Retro-Commissioning | Retro-Commissioning | NonEquip | 5 |  | 0% | Tech/Econ | 16% | 0 | 0 | 0
Tech | Institutional | Exterior Lighting | Exterior marquis | TRC | New | NN2978 | Outdoor Lighting Controls | Outdoor Lighting Controls | NonEquip | 8 | Exterior parking/lot lighting | 0% | Tech/Econ | 28% | 0 | 0 | 0
Tech | Institutional | Exterior Lighting | Exterior marquis | TRC | New | NN2952 | Bi-Level Lighting Control (Exterior) | Bi-Level Lighting Control (Exterior) | NonEquip | 9 | Exterior parking/lot lighting | 0% | Tech/Econ | 31% | 0 | 0 | 0
Tech | Institutional | Exterior Lighting | Exterior marquis | TRC | Existing | NE5279 | Retro-Commissioning | Retro-Commissioning | NonEquip | 5 |  | 21.99% | Tech/Econ | 16% | 0 | 0 | 0
Tech | Institutional | Exterior Lighting | Exterior marquis | TRC | Existing | NE2965 | Outdoor Lighting Controls | Outdoor Lighting Controls | NonEquip | 8 | Exterior parking/lot lighting | 0% | Tech/Econ | 28% | 0 | 0 | 0
Tech | Institutional | Exterior Lighting | Exterior marquis | TRC | Existing | NE2939 | Bi-Level Lighting Control (Exterior) | Bi-Level Lighting Control (Exterior) | NonEquip | 9 | Exterior parking/lot lighting | 0% | Tech/Econ | 31% | 0 | 0 | 0
Tech | Institutional | Exterior Lighting | Exterior marquis | TRC | Turnover | ET631 | LED Exterior Lighting | LED Exterior Lighting | Equip | 13 | Exterior marquis | 4.624% | Tech/Econ | 60.51% | 0 | 0 | 0
Tech | Institutional | Exterior Lighting | Exterior marquis | TRC | Turnover | ET592 | LED Display Lighting (Exterior) | LED Display Lighting (Exterior) | Equip | 15 | Exterior marquis | 4.624% | Tech/Econ | 87.04% | 0 | 0 | 0
Tech | Institutional | Exterior Lighting | Exterior marquis | TRC | New | EN657 | LED Exterior Lighting | LED Exterior Lighting | Equip | 13 | Exterior marquis | 4.624% | Tech/Econ | 60.51% | 0 | 0 | 0
Tech | Institutional | Exterior Lighting | Exterior marquis | TRC | New | EN618 | LED Display Lighting (Exterior) | LED Display Lighting (Exterior) | Equip | 15 | Exterior marquis | 4.624% | Tech/Econ | 87.04% | 0 | 0 | 0
Tech | Institutional | Miscellaneous | Elevators/Escalators | TRC | New | NN5448 | Retro-Commissioning | Retro-Commissioning | NonEquip | 5 |  | 0% | Tech/Econ | 16% | 0 | 0 | 0
Tech | Institutional | Miscellaneous | Elevators/Escalators | TRC | New | NN4538 | VSD Controlled Compressor | VSD Controlled Compressor | NonEquip | 15 | Others | 0% | Tech/Econ | 20.79% | 0 | 0 | 0
Tech | Institutional | Miscellaneous | Elevators/Escalators | TRC | New | NN4512 | Regenerative Drive Elevator Motor | Regenerative Drive Elevator Motor | NonEquip | 13 | Elevators/Escalators | 11.17% | Tech/Econ | 6.211% | 1048.7948 | 0.14597 | 0.013372
Tech | Institutional | Miscellaneous | Elevators/Escalators | TRC | New | NN4486 | Engine Block Timer | Engine Block Timer | NonEquip | 5 | Others | 0% | Tech/Econ | 36% | 0 | 0 | 0
Tech | Institutional | Miscellaneous | Elevators/Escalators | TRC | New | NN4460 | Efficient Motor Belts | Efficient Motor Belts | NonEquip | 10 | Others | 0% | Tech/Econ | 1.105% | 0 | 0 | 0
Tech | Institutional | Miscellaneous | Elevators/Escalators | TRC | Existing | NE5435 | Retro-Commissioning | Retro-Commissioning | NonEquip | 5 |  | 21.99% | Tech/Econ | 16% | 231188.4371 | 38.6505 | 119.8318
Tech | Institutional | Miscellaneous | Elevators/Escalators | TRC | Existing | NE4525 | VSD Controlled Compressor | VSD Controlled Compressor | NonEquip | 15 | Others | 0% | Tech/Econ | 20.79% | 0 | 0 | 0
Tech | Institutional | Miscellaneous | Elevators/Escalators | TRC | Existing | NE4499 | Regenerative Drive Elevator Motor | Regenerative Drive Elevator Motor | NonEquip | 13 | Elevators/Escalators | 10.45% | Tech/Econ | 6.211% | 41152.4083 | 5.7277 | 0.5247
Tech | Institutional | Miscellaneous | Elevators/Escalators | TRC | Existing | NE4473 | Engine Block Timer | Engine Block Timer | NonEquip | 5 | Others | 0% | Tech/Econ | 36% | 0 | 0 | 0
Tech | Institutional | Miscellaneous | Elevators/Escalators | TRC | Existing | NE4447 | Efficient Motor Belts | Efficient Motor Belts | NonEquip | 10 | Others | 0% | Tech/Econ | 1.105% | 0 | 0 | 0
Tech | Institutional | Office Equipment | Document production | TRC | New | NN4590 | Smart Strip Plug Outlet | Smart Strip Plug Outlet | NonEquip | 4 |  | 43.9% | Tech/Econ | 1.187% | 879.3502 | 0.13075 | 0
Tech | Institutional | Office Equipment | Document production | TRC | New | NN4564 | Network PC Power Management | Network PC Power Management | NonEquip | 5 | Computers | 0% | Tech/Econ | 56.5% | 0 | 0 | 0
Tech | Institutional | Office Equipment | Document production | TRC | Existing | NE4577 | Smart Strip Plug Outlet | Smart Strip Plug Outlet | NonEquip | 4 |  | 43.9% | Tech/Econ | 1.187% | 38202.8814 | 5.6805 | 0
Tech | Institutional | Office Equipment | Document production | TRC | Existing | NE4551 | Network PC Power Management | Network PC Power Management | NonEquip | 5 | Computers | 0% | Tech/Econ | 56.5% | 0 | 0 | 0
Tech | Institutional | Office Equipment | Document production | TRC | Turnover | ET2146 | ENERGY STAR Imaging Equipment | ENERGY STAR Imaging Equipment | Equip | 6 | Document production | 17.92% | Tech/Econ | 44.44% | 634394.2274 | 87.9755 | 59.0754
Tech | Institutional | Office Equipment | Document production | TRC | New | EN2172 | ENERGY STAR Imaging Equipment | ENERGY STAR Imaging Equipment | Equip | 6 | Document production | 17.92% | Tech/Econ | 44.44% | 14602.4247 | 2.025 | 1.3598
Tech | Institutional | Space Cooling | District chilled water piped | TRC | New | NN5370 | Retro-Commissioning | Retro-Commissioning | NonEquip | 5 |  | 0% | Tech/Econ | 16% | 0 | 0 | 0
Tech | Institutional | Space Cooling | District chilled water piped | TRC | New | NN4382 | Window Sun Protection | Window Sun Protection | NonEquip | 10 |  | 15.35% | Tech/Econ | 16% | 1125.2604 | 0.40655 | -0.0058159
Tech | Institutional | Space Cooling | District chilled water piped | TRC | New | NN4356 | Waterside Economizer | Waterside Economizer | NonEquip | 20 |  | 19.15% | Tech/Econ | 5.556% | 61.3272 | 0.023538 | 0
Tech | Institutional | Space Cooling | District chilled water piped | TRC | New | NN4304 | Warehouse Loading Dock Seals | Warehouse Loading Dock Seals | NonEquip | 18 |  | 0% | Tech/Econ | 0.3465% | 0 | 0 | 0
Tech | Institutional | Space Cooling | District chilled water piped | TRC | New | NN4148 | Smart Thermostat | Smart Thermostat | NonEquip | 11 |  | 31.48% | Tech/Econ | 10% | 1326.292 | 0.015748 | 0
Tech | Institutional | Space Cooling | District chilled water piped | TRC | New | NN4044 | Programmable Thermostat | Programmable Thermostat | NonEquip | 11 |  | 0% | Tech/Econ | 3.6% | 0 | 0 | 0
Tech | Institutional | Space Cooling | District chilled water piped | TRC | New | NN3992 | Low U-Value Windows | Low U-Value Windows | NonEquip | 20 |  | 12.54% | Tech/Econ | 10% | 511.8416 | 0.19025 | 0
Tech | Institutional | Space Cooling | District chilled water piped | TRC | New | NN3914 | HVAC tune-up_RTU | HVAC tune-up_RTU | NonEquip | 5 | Packaged air conditioning units (RTUs) | 0% | Tech/Econ | 5% | 0 | 0 | 0
Tech | Institutional | Space Cooling | District chilled water piped | TRC | New | NN3888 | HVAC tune-up | HVAC tune-up | NonEquip | 5 | Residential-type central air conditioners | 0% | Tech/Econ | 5% | 0 | 0 | 0
Tech | Institutional | Space Cooling | District chilled water piped | TRC | New | NN3680 | Facility Energy Management System | Facility Energy Management System | NonEquip | 15 |  | 1.982% | Tech/Econ | 20% | 182.3626 | 0.038222 | 0
Tech | Institutional | Space Cooling | District chilled water piped | TRC | New | NN3628 | Facility Commissioning | Facility Commissioning | NonEquip | 10 |  | 35.83% | Tech/Econ | 16% | 2562.8304 | 0.52065 | 0.0030161
Tech | Institutional | Space Cooling | District chilled water piped | TRC | New | NN3602 | Energy Recovery Ventilation System (ERV) | Energy Recovery Ventilation System (ERV) | NonEquip | 15 | Packaged air conditioning units (RTUs) | 0% | Tech/Econ | 9.935% | 0 | 0 | 0
Tech | Institutional | Space Cooling | District chilled water piped | TRC | New | NN3524 | Duct Sealing Repair | Duct Sealing Repair | NonEquip | 15 |  | 0% | Tech/Econ | 12% | 0 | 0 | 0
Tech | Institutional | Space Cooling | District chilled water piped | TRC | New | NN3472 | Duct Insulation | Duct Insulation | NonEquip | 15 |  | 0% | Tech/Econ | 2.045% | 0 | 0 | 0
Tech | Institutional | Space Cooling | District chilled water piped | TRC | New | NN3420 | Dedicated Outdoor Air System on VRF unit | Dedicated Outdoor Air System on VRF unit | NonEquip | 15 | Residential-type central air conditioners | 0% | Tech/Econ | 17.5% | 0 | 0 | 0
Tech | Institutional | Space Cooling | District chilled water piped | TRC | New | NN3368 | Cool Roof | Cool Roof | NonEquip | 15 |  | 72.49% | Tech/Econ | 0.3656% | 0 | 0 | 0
Tech | Institutional | Space Cooling | District chilled water piped | TRC | New | NN3316 | Chilled Water System - Variable Speed Drives | Chilled Water System - Variable Speed Drives | NonEquip | 13 | Central chillers inside | 0% | Tech/Econ | 24.74% | 0 | 0 | 0
Tech | Institutional | Space Cooling | District chilled water piped | TRC | New | NN3290 | Chilled Water Controls Optimization | Chilled Water Controls Optimization | NonEquip | 10 | Central chillers inside | 0% | Tech/Econ | 12.5% | 0 | 0 | 0
Tech | Institutional | Space Cooling | District chilled water piped | TRC | New | NN3212 | Ceiling Insulation(R2 to R38) | Ceiling Insulation(R2 to R38) | NonEquip | 20 |  | 0% | Tech/Econ | 3.028% | 0 | 0 | 0
Tech | Institutional | Space Cooling | District chilled water piped | TRC | New | NN3108 | Ceiling Insulation(R12 to R38) | Ceiling Insulation(R12 to R38) | NonEquip | 20 |  | 0% | Tech/Econ | 0.3644% | 0 | 0 | 0
Tech | Institutional | Space Cooling | District chilled water piped | TRC | New | NN3056 | Airside Economizer | Airside Economizer | NonEquip | 10 | Packaged air conditioning units (RTUs) | 0% | Tech/Econ | 5.556% | 0 | 0 | 0
Tech | Institutional | Space Cooling | District chilled water piped | TRC | Existing | NE5357 | Retro-Commissioning | Retro-Commissioning | NonEquip | 5 |  | 21.99% | Tech/Econ | 16% | 61492.4002 | 10.2804 | 0
Tech | Institutional | Space Cooling | District chilled water piped | TRC | Existing | NE4369 | Window Sun Protection | Window Sun Protection | NonEquip | 10 |  | 6.178% | Tech/Econ | 16% | 19094.0622 | 6.8985 | -0.098687
Tech | Institutional | Space Cooling | District chilled water piped | TRC | Existing | NE4343 | Waterside Economizer | Waterside Economizer | NonEquip | 20 |  | 12.77% | Tech/Econ | 5.556% | 12769.901 | 4.9012 | 0
Tech | Institutional | Space Cooling | District chilled water piped | TRC | Existing | NE4291 | Warehouse Loading Dock Seals | Warehouse Loading Dock Seals | NonEquip | 18 |  | 0% | Tech/Econ | 0.3465% | 0 | 0 | 0
Tech | Institutional | Space Cooling | District chilled water piped | TRC | Existing | NE4213 | Wall Insulation | Wall Insulation | NonEquip | 20 |  | 0% | Tech/Econ | 18.13% | 0 | 0 | 0
Tech | Institutional | Space Cooling | District chilled water piped | TRC | Existing | NE4135 | Smart Thermostat | Smart Thermostat | NonEquip | 11 |  | 31.48% | Tech/Econ | 10% | 60199.1372 | 0.71479 | 0
Tech | Institutional | Space Cooling | District chilled water piped | TRC | Existing | NE4109 | Roof Insulation | Roof Insulation | NonEquip | 20 |  | 58.5% | Tech/Econ | 0.4439% | 4378.5546 | 0.087617 | 0
Tech | Institutional | Space Cooling | District chilled water piped | TRC | Existing | NE4031 | Programmable Thermostat | Programmable Thermostat | NonEquip | 11 |  | 0% | Tech/Econ | 3.6% | 0 | 0 | 0
Tech | Institutional | Space Cooling | District chilled water piped | TRC | Existing | NE3979 | Low U-Value Windows | Low U-Value Windows | NonEquip | 20 |  | 5.017% | Tech/Econ | 46% | 46125.6481 | 17.145 | 0
Tech | Institutional | Space Cooling | District chilled water piped | TRC | Existing | NE3953 | Infiltration Reduction - Air Sealing | Infiltration Reduction - Air Sealing | NonEquip | 11 |  | 0% | Tech/Econ | 0.1732% | 0 | 0 | 0
Tech | Institutional | Space Cooling | District chilled water piped | TRC | Existing | NE3901 | HVAC tune-up_RTU | HVAC tune-up_RTU | NonEquip | 5 | Packaged air conditioning units (RTUs) | 0% | Tech/Econ | 5% | 0 | 0 | 0
Tech | Institutional | Space Cooling | District chilled water piped | TRC | Existing | NE3875 | HVAC tune-up | HVAC tune-up | NonEquip | 5 | Residential-type central air conditioners | 0% | Tech/Econ | 5% | 0 | 0 | 0
Tech | Institutional | Space Cooling | District chilled water piped | TRC | Existing | NE3797 | Green Roof | Green Roof | NonEquip | 15 |  | 0.063% | Tech/Econ | 0.2572% | 2.7185 | 0.0011549 | 0
Tech | Institutional | Space Cooling | District chilled water piped | TRC | Existing | NE3667 | Facility Energy Management System | Facility Energy Management System | NonEquip | 15 |  | 5.375% | Tech/Econ | 20% | 20991.2379 | 4.3996 | 0
Tech | Institutional | Space Cooling | District chilled water piped | TRC | Existing | NE3589 | Energy Recovery Ventilation System (ERV) | Energy Recovery Ventilation System (ERV) | NonEquip | 15 | Packaged air conditioning units (RTUs) | 0% | Tech/Econ | 9.935% | 0 | 0 | 0
Tech | Institutional | Space Cooling | District chilled water piped | TRC | Existing | NE3511 | Duct Sealing Repair | Duct Sealing Repair | NonEquip | 15 |  | 0% | Tech/Econ | 12% | 0 | 0 | 0
Tech | Institutional | Space Cooling | District chilled water piped | TRC | Existing | NE3459 | Duct Insulation | Duct Insulation | NonEquip | 15 |  | 0% | Tech/Econ | 2.045% | 0 | 0 | 0
Tech | Institutional | Space Cooling | District chilled water piped | TRC | Existing | NE3407 | Dedicated Outdoor Air System on VRF unit | Dedicated Outdoor Air System on VRF unit | NonEquip | 15 | Residential-type central air conditioners | 0% | Tech/Econ | 17.5% | 0 | 0 | 0
Tech | Institutional | Space Cooling | District chilled water piped | TRC | Existing | NE3355 | Cool Roof | Cool Roof | NonEquip | 15 |  | 72.74% | Tech/Econ | 0.3656% | 4472.7001 | 1.9001 | 0
Tech | Institutional | Space Cooling | District chilled water piped | TRC | Existing | NE3303 | Chilled Water System - Variable Speed Drives | Chilled Water System - Variable Speed Drives | NonEquip | 13 | Central chillers inside | 0% | Tech/Econ | 24.74% | 0 | 0 | 0
Tech | Institutional | Space Cooling | District chilled water piped | TRC | Existing | NE3277 | Chilled Water Controls Optimization | Chilled Water Controls Optimization | NonEquip | 10 | Central chillers inside | 0% | Tech/Econ | 12.5% | 0 | 0 | 0
Tech | Institutional | Space Cooling | District chilled water piped | TRC | Existing | NE3199 | Ceiling Insulation(R2 to R38) | Ceiling Insulation(R2 to R38) | NonEquip | 20 |  | 0% | Tech/Econ | 3.028% | 0 | 0 | 0
Tech | Institutional | Space Cooling | District chilled water piped | TRC | Existing | NE3095 | Ceiling Insulation(R12 to R38) | Ceiling Insulation(R12 to R38) | NonEquip | 20 |  | 0% | Tech/Econ | 0.3644% | 0 | 0 | 0
Tech | Institutional | Space Cooling | District chilled water piped | TRC | Existing | NE3043 | Airside Economizer | Airside Economizer | NonEquip | 10 | Packaged air conditioning units (RTUs) | 0% | Tech/Econ | 5.556% | 0 | 0 | 0
Tech | Institutional | Space Cooling | District chilled water piped | TRC | Turnover | ET943 | High Efficiency Chiller (Air Cooled, 50 tons) | High Efficiency Chiller (Air Cooled, 50 tons) | Equip | 20 | District chilled water piped | 31.91% | Tech/Econ | 8.759% | 51781.4541 | 13.9336 | 0.81608
Tech | Institutional | Space Cooling | District chilled water piped | TRC | Turnover | ET1099 | High Efficiency Chiller (Water cooled-positive displacement, 100 tons) | High Efficiency Chiller (Water cooled-positive displacement, 100 tons) | Equip | 20 | District chilled water piped | 31.91% | Tech/Econ | 2.683% | 15094.8489 | 5.6187 | 0.014046
Tech | Institutional | Space Cooling | District chilled water piped | TRC | Turnover | ET1021 | High Efficiency Chiller (Water cooled-centrifugal, 200 tons) | High Efficiency Chiller (Water cooled-centrifugal, 200 tons) | Equip | 20 | District chilled water piped | 31.91% | Tech/Econ | 4.362% | 24890.6395 | 9.2649 | 0.02316
Tech | Institutional | Space Cooling | District chilled water piped | TRC | New | EN969 | High Efficiency Chiller (Air Cooled, 50 tons) | High Efficiency Chiller (Air Cooled, 50 tons) | Equip | 20 | District chilled water piped | 31.91% | Tech/Econ | 8.759% | 1126.5274 | 0.30313 | 0.017754
Tech | Institutional | Space Cooling | District chilled water piped | TRC | New | EN1125 | High Efficiency Chiller (Water cooled-positive displacement, 100 tons) | High Efficiency Chiller (Water cooled-positive displacement, 100 tons) | Equip | 20 | District chilled water piped | 31.91% | Tech/Econ | 2.683% | 330.2227 | 0.12292 | 0.00030727
Tech | Institutional | Space Cooling | District chilled water piped | TRC | New | EN1047 | High Efficiency Chiller (Water cooled-centrifugal, 200 tons) | High Efficiency Chiller (Water cooled-centrifugal, 200 tons) | Equip | 20 | District chilled water piped | 31.91% | Tech/Econ | 4.362% | 544.5204 | 0.20268 | 0.00050667
Tech | Institutional | Refrigeration | Display cases | TRC | New | NN5318 | Retro-Commissioning | Retro-Commissioning | NonEquip | 5 |  | 0% | Tech/Econ | 16% | 0 | 0 | 0
Tech | Institutional | Refrigeration | Display cases | TRC | New | NN4902 | Strip Curtains for Walk-ins | Strip Curtains for Walk-ins | NonEquip | 4 | Walk-in cooler | 0% | Tech/Econ | 2.115% | 0 | 0 | 0
Tech | Institutional | Refrigeration | Display cases | TRC | New | NN4876 | Refrigerated Display Case Lighting Controls | Refrigerated Display Case Lighting Controls | NonEquip | 8 | Display cases | 0% | Tech/Econ | 0.9365% | 0 | 0 | 0
Tech | Institutional | Refrigeration | Display cases | TRC | New | NN4850 | PSC to ECM Evaporator Fan Motor (Walk-In, Refrigerator) | PSC to ECM Evaporator Fan Motor (Walk-In, Refrigerator) | NonEquip | 15 | Walk-in cooler | 0% | Tech/Econ | 37.5% | 0 | 0 | 0
Tech | Institutional | Refrigeration | Display cases | TRC | New | NN4824 | PSC to ECM Evaporator Fan Motor (Reach-In) | PSC to ECM Evaporator Fan Motor (Reach-In) | NonEquip | 15 | Display cases | 0% | Tech/Econ | 37.5% | 0 | 0 | 0
Tech | Institutional | Refrigeration | Display cases | TRC | New | NN4798 | Night Covers for Display Cases | Night Covers for Display Cases | NonEquip | 5 | Display cases | 0% | Tech/Econ | 1.877% | 0 | 0 | 0
Tech | Institutional | Refrigeration | Display cases | TRC | New | NN4772 | High R-Value Glass Doors | High R-Value Glass Doors | NonEquip | 12 | Display cases | 0% | Tech/Econ | 0% | 0 | 0 | 0
Tech | Institutional | Refrigeration | Display cases | TRC | New | NN4746 | High Efficiency Refrigeration Compressor | High Efficiency Refrigeration Compressor | NonEquip | 13 | Display cases | 0% | Tech/Econ | 6.922% | 0 | 0 | 0
Tech | Institutional | Refrigeration | Display cases | TRC | New | NN4720 | Freezer-Cooler Replacement Gaskets | Freezer-Cooler Replacement Gaskets | NonEquip | 4 | Display cases | 0% | Tech/Econ | 0% | 0 | 0 | 0
Tech | Institutional | Refrigeration | Display cases | TRC | New | NN4694 | Floating Head Pressure Controls | Floating Head Pressure Controls | NonEquip | 15 |  | 0% | Tech/Econ | 6.05% | 0 | 0 | 0
Tech | Institutional | Refrigeration | Display cases | TRC | New | NN4668 | Demand Defrost | Demand Defrost | NonEquip | 10 | Walk-in cooler | 0% | Tech/Econ | 30% | 0 | 0 | 0
Tech | Institutional | Refrigeration | Display cases | TRC | New | NN4642 | Automatic Door Closer for Walk-in Coolers and Freezers | Automatic Door Closer for Walk-in Coolers and Freezers | NonEquip | 8 | Walk-in cooler | 0% | Tech/Econ | 3.131% | 0 | 0 | 0
Tech | Institutional | Refrigeration | Display cases | TRC | New | NN4616 | Anti-Sweat Controls | Anti-Sweat Controls | NonEquip | 8 | Display cases | 0% | Tech/Econ | 85% | 0 | 0 | 0
Tech | Institutional | Refrigeration | Display cases | TRC | Existing | NE5305 | Retro-Commissioning | Retro-Commissioning | NonEquip | 5 |  | 21.99% | Tech/Econ | 16% | 863.6114 | 0.14438 | 0.44764
Tech | Institutional | Refrigeration | Display cases | TRC | Existing | NE4889 | Strip Curtains for Walk-ins | Strip Curtains for Walk-ins | NonEquip | 4 | Walk-in cooler | 0% | Tech/Econ | 2.115% | 0 | 0 | 0
Tech | Institutional | Refrigeration | Display cases | TRC | Existing | NE4863 | Refrigerated Display Case Lighting Controls | Refrigerated Display Case Lighting Controls | NonEquip | 8 | Display cases | 0% | Tech/Econ | 2.524% | 0 | 0 | 0
Tech | Institutional | Refrigeration | Display cases | TRC | Existing | NE4837 | PSC to ECM Evaporator Fan Motor (Walk-In, Refrigerator) | PSC to ECM Evaporator Fan Motor (Walk-In, Refrigerator) | NonEquip | 15 | Walk-in cooler | 0% | Tech/Econ | 37.5% | 0 | 0 | 0
Tech | Institutional | Refrigeration | Display cases | TRC | Existing | NE4811 | PSC to ECM Evaporator Fan Motor (Reach-In) | PSC to ECM Evaporator Fan Motor (Reach-In) | NonEquip | 15 | Display cases | 0% | Tech/Econ | 37.5% | 0 | 0 | 0
Tech | Institutional | Refrigeration | Display cases | TRC | Existing | NE4785 | Night Covers for Display Cases | Night Covers for Display Cases | NonEquip | 5 | Display cases | 0% | Tech/Econ | 1.877% | 0 | 0 | 0
Tech | Institutional | Refrigeration | Display cases | TRC | Existing | NE4759 | High R-Value Glass Doors | High R-Value Glass Doors | NonEquip | 12 | Display cases | 0% | Tech/Econ | 23.81% | 0 | 0 | 0
Tech | Institutional | Refrigeration | Display cases | TRC | Existing | NE4733 | High Efficiency Refrigeration Compressor | High Efficiency Refrigeration Compressor | NonEquip | 13 | Display cases | 0% | Tech/Econ | 6.922% | 0 | 0 | 0
Tech | Institutional | Refrigeration | Display cases | TRC | Existing | NE4707 | Freezer-Cooler Replacement Gaskets | Freezer-Cooler Replacement Gaskets | NonEquip | 4 | Display cases | 0% | Tech/Econ | 3.131% | 0 | 0 | 0
Tech | Institutional | Refrigeration | Display cases | TRC | Existing | NE4681 | Floating Head Pressure Controls | Floating Head Pressure Controls | NonEquip | 15 |  | 0% | Tech/Econ | 6.05% | 0 | 0 | 0
Tech | Institutional | Refrigeration | Display cases | TRC | Existing | NE4655 | Demand Defrost | Demand Defrost | NonEquip | 10 | Walk-in cooler | 0% | Tech/Econ | 30% | 0 | 0 | 0
Tech | Institutional | Refrigeration | Display cases | TRC | Existing | NE4629 | Automatic Door Closer for Walk-in Coolers and Freezers | Automatic Door Closer for Walk-in Coolers and Freezers | NonEquip | 8 | Walk-in cooler | 0% | Tech/Econ | 3.131% | 0 | 0 | 0
Tech | Institutional | Refrigeration | Display cases | TRC | Existing | NE4603 | Anti-Sweat Controls | Anti-Sweat Controls | NonEquip | 8 | Display cases | 0% | Tech/Econ | 85% | 0 | 0 | 0
Tech | Institutional | Refrigeration | Display cases | TRC | Turnover | ET2614 | Refrigerated Display Case LED Lighting | Refrigerated Display Case LED Lighting | Equip | 8 | Display cases | 0% | Tech/Econ | 6.613% | 0 | 0 | 0
Tech | Institutional | Refrigeration | Display cases | TRC | Turnover | ET2458 | Energy Star Commercial Solid Door Refrigerator | Energy Star Commercial Solid Door Refrigerator | Equip | 12 | Display cases | 0% | Tech/Econ | 50.28% | 0 | 0 | 0
Tech | Institutional | Refrigeration | Display cases | TRC | Turnover | ET2419 | Energy Star Commercial Solid Door Freezer | Energy Star Commercial Solid Door Freezer | Equip | 12 | Display cases | 0% | Tech/Econ | 42.11% | 0 | 0 | 0
Tech | Institutional | Refrigeration | Display cases | TRC | Turnover | ET2380 | Energy Star Commercial Glass Door Refrigerator | Energy Star Commercial Glass Door Refrigerator | Equip | 12 | Display cases | 0% | Tech/Econ | 37.88% | 0 | 0 | 0
Tech | Institutional | Refrigeration | Display cases | TRC | Turnover | ET2341 | Energy Star Commercial Glass Door Freezer | Energy Star Commercial Glass Door Freezer | Equip | 12 | Display cases | 0% | Tech/Econ | 40.57% | 0 | 0 | 0
Tech | Institutional | Refrigeration | Display cases | TRC | New | EN2640 | Refrigerated Display Case LED Lighting | Refrigerated Display Case LED Lighting | Equip | 8 | Display cases | 0% | Tech/Econ | 0% | 0 | 0 | 0
Tech | Institutional | Refrigeration | Display cases | TRC | New | EN2484 | Energy Star Commercial Solid Door Refrigerator | Energy Star Commercial Solid Door Refrigerator | Equip | 12 | Display cases | 0% | Tech/Econ | 50.28% | 0 | 0 | 0
Tech | Institutional | Refrigeration | Display cases | TRC | New | EN2445 | Energy Star Commercial Solid Door Freezer | Energy Star Commercial Solid Door Freezer | Equip | 12 | Display cases | 0% | Tech/Econ | 42.11% | 0 | 0 | 0
Tech | Institutional | Refrigeration | Display cases | TRC | New | EN2406 | Energy Star Commercial Glass Door Refrigerator | Energy Star Commercial Glass Door Refrigerator | Equip | 12 | Display cases | 0% | Tech/Econ | 37.88% | 0 | 0 | 0
Tech | Institutional | Refrigeration | Display cases | TRC | New | EN2367 | Energy Star Commercial Glass Door Freezer | Energy Star Commercial Glass Door Freezer | Equip | 12 | Display cases | 0% | Tech/Econ | 40.57% | 0 | 0 | 0
Tech | Institutional | Cooking | Cooking Other | TRC | Turnover | ET7 | Efficient Exhaust Hood | Efficient Exhaust Hood | Equip | 15 | Cooking Other | 0% | Tech/Econ | 42.5% | 0 | 0 | 0
Tech | Institutional | Cooking | Cooking Other | TRC | Turnover | ET241 | Induction Cooktops | Induction Cooktops | Equip | 10 | Cooking Other | 0% | Tech/Econ | 18.82% | 0 | 0 | 0
Tech | Institutional | Cooking | Cooking Other | TRC | Turnover | ET163 | Energy Star Hot Food Holding Cabinet | Energy Star Hot Food Holding Cabinet | Equip | 12 | Cooking Other | 0% | Tech/Econ | 52.67% | 0 | 0 | 0
Tech | Institutional | Cooking | Cooking Other | TRC | Turnover | ET124 | Energy Star Griddle | Energy Star Griddle | Equip | 12 | Cooking Other | 0% | Tech/Econ | 12.08% | 0 | 0 | 0
Tech | Institutional | Cooking | Cooking Other | TRC | New | EN33 | Efficient Exhaust Hood | Efficient Exhaust Hood | Equip | 15 | Cooking Other | 0% | Tech/Econ | 42.5% | 0 | 0 | 0
Tech | Institutional | Cooking | Cooking Other | TRC | New | EN267 | Induction Cooktops | Induction Cooktops | Equip | 10 | Cooking Other | 0% | Tech/Econ | 18.82% | 0 | 0 | 0
Tech | Institutional | Cooking | Cooking Other | TRC | New | EN189 | Energy Star Hot Food Holding Cabinet | Energy Star Hot Food Holding Cabinet | Equip | 12 | Cooking Other | 0% | Tech/Econ | 52.67% | 0 | 0 | 0
Tech | Institutional | Cooking | Cooking Other | TRC | New | EN150 | Energy Star Griddle | Energy Star Griddle | Equip | 12 | Cooking Other | 0% | Tech/Econ | 12.08% | 0 | 0 | 0
Tech | Institutional | Office Equipment | Computers | TRC | New | NN4590 | Smart Strip Plug Outlet | Smart Strip Plug Outlet | NonEquip | 4 |  | 43.9% | Tech/Econ | 1.187% | 175.0943 | 0.026035 | 0
Tech | Institutional | Office Equipment | Computers | TRC | New | NN4564 | Network PC Power Management | Network PC Power Management | NonEquip | 5 | Computers | 22.4% | Tech/Econ | 56.5% | 5738.7223 | 0.85363 | 0
Tech | Institutional | Office Equipment | Computers | TRC | Existing | NE4577 | Smart Strip Plug Outlet | Smart Strip Plug Outlet | NonEquip | 4 |  | 43.9% | Tech/Econ | 1.187% | 7606.874 | 1.1311 | 0
Tech | Institutional | Office Equipment | Computers | TRC | Existing | NE4551 | Network PC Power Management | Network PC Power Management | NonEquip | 5 | Computers | 22.4% | Tech/Econ | 56.5% | 249315.6045 | 37.0856 | 0
Tech | Institutional | Office Equipment | Computers | TRC | Turnover | ET2185 | Energy Star PCs | Energy Star PCs | Equip | 4 | Computers | 35% | Tech/Econ | 43.34% | 261064.9758 | 37.1804 | 0
Tech | Institutional | Office Equipment | Computers | TRC | New | EN2211 | Energy Star PCs | Energy Star PCs | Equip | 4 | Computers | 35% | Tech/Econ | 43.34% | 6009.1682 | 0.85582 | 0
Tech | Institutional | Domestic Hot Water | Centralized water heaters | TRC | New | NN5422 | Retro-Commissioning | Retro-Commissioning | NonEquip | 5 |  | 0% | Tech/Econ | 16% | 0 | 0 | 0
Tech | Institutional | Domestic Hot Water | Centralized water heaters | TRC | New | NN2926 | Thermostatic Shower Restriction Valve | Thermostatic Shower Restriction Valve | NonEquip | 10 | Centralized water heaters | 0% | Tech/Econ | 3.12% | 0 | 0 | 0
Tech | Institutional | Domestic Hot Water | Centralized water heaters | TRC | New | NN2900 | Tank Wrap on Water Heater | Tank Wrap on Water Heater | NonEquip | 7 | Centralized water heaters | 55.99% | Tech/Econ | 1.173% | 0 | 0 | 0
Tech | Institutional | Domestic Hot Water | Centralized water heaters | TRC | New | NN2874 | Low-Flow Pre-Rinse Sprayers | Low-Flow Pre-Rinse Sprayers | NonEquip | 5 | Centralized water heaters | 0% | Tech/Econ | 0.4216% | 0 | 0 | 0
Tech | Institutional | Domestic Hot Water | Centralized water heaters | TRC | New | NN2848 | Low Flow Shower Head | Low Flow Shower Head | NonEquip | 10 | Centralized water heaters | 0% | Tech/Econ | 0.6347% | 0 | 0 | 0
Tech | Institutional | Domestic Hot Water | Centralized water heaters | TRC | New | NN2822 | Hot Water Pipe Insulation | Hot Water Pipe Insulation | NonEquip | 13 | Centralized water heaters | 22.62% | Tech/Econ | 6.296% | 7304.0686 | 0.81598 | 0.91705
Tech | Institutional | Domestic Hot Water | Centralized water heaters | TRC | New | NN2796 | Hot Water Circulation Pump Control | Hot Water Circulation Pump Control | NonEquip | 15 | Centralized water heaters | 34.31% | Tech/Econ | 3.023% | 1189.0625 | 0.056553 | 0.05941
Tech | Institutional | Domestic Hot Water | Centralized water heaters | TRC | New | NN2770 | Faucet Aerator | Faucet Aerator | NonEquip | 10 | Centralized water heaters | 23.64% | Tech/Econ | 1.984% | 0 | 0 | 0
Tech | Institutional | Domestic Hot Water | Centralized water heaters | TRC | New | NN2744 | Drain Water Heat Recovery | Drain Water Heat Recovery | NonEquip | 15 | Centralized water heaters | 22.62% | Tech/Econ | 12.27% | 14644.534 | 3.5448 | 1.6857
Tech | Institutional | Domestic Hot Water | Centralized water heaters | TRC | Existing | NE5409 | Retro-Commissioning | Retro-Commissioning | NonEquip | 5 |  | 21.99% | Tech/Econ | 16% | 806300.3442 | 134.7987 | 417.9293
Tech | Institutional | Domestic Hot Water | Centralized water heaters | TRC | Existing | NE2913 | Thermostatic Shower Restriction Valve | Thermostatic Shower Restriction Valve | NonEquip | 10 | Centralized water heaters | 0% | Tech/Econ | 2.985% | 0 | 0 | 0
Tech | Institutional | Domestic Hot Water | Centralized water heaters | TRC | Existing | NE2887 | Tank Wrap on Water Heater | Tank Wrap on Water Heater | NonEquip | 7 | Centralized water heaters | 55.99% | Tech/Econ | 1.173% | 140683.8352 | 14.0922 | 14.378
Tech | Institutional | Domestic Hot Water | Centralized water heaters | TRC | Existing | NE2861 | Low-Flow Pre-Rinse Sprayers | Low-Flow Pre-Rinse Sprayers | NonEquip | 5 | Centralized water heaters | 0% | Tech/Econ | 0.402% | 0 | 0 | 0
Tech | Institutional | Domestic Hot Water | Centralized water heaters | TRC | Existing | NE2835 | Low Flow Shower Head | Low Flow Shower Head | NonEquip | 10 | Centralized water heaters | 0% | Tech/Econ | 0.6072% | 0 | 0 | 0
Tech | Institutional | Domestic Hot Water | Centralized water heaters | TRC | Existing | NE2809 | Hot Water Pipe Insulation | Hot Water Pipe Insulation | NonEquip | 13 | Centralized water heaters | 22.62% | Tech/Econ | 6.023% | 300249.6465 | 33.5425 | 37.6972
Tech | Institutional | Domestic Hot Water | Centralized water heaters | TRC | Existing | NE2783 | Hot Water Circulation Pump Control | Hot Water Circulation Pump Control | NonEquip | 15 | Centralized water heaters | 34.31% | Tech/Econ | 2.892% | 215710.321 | 10.2593 | 10.7777
Tech | Institutional | Domestic Hot Water | Centralized water heaters | TRC | Existing | NE2757 | Faucet Aerator | Faucet Aerator | NonEquip | 10 | Centralized water heaters | 23.64% | Tech/Econ | 1.898% | 96565.6388 | 20.1259 | 12.1208
Tech | Institutional | Domestic Hot Water | Centralized water heaters | TRC | Existing | NE2731 | Drain Water Heat Recovery | Drain Water Heat Recovery | NonEquip | 15 | Centralized water heaters | 2.67% | Tech/Econ | 12.27% | 72454.135 | 17.5379 | 8.3398
Tech | Institutional | Domestic Hot Water | Centralized water heaters | TRC | Turnover | ET436 | Solar Water Heater | Solar Water Heater | Equip | 15 | Centralized water heaters | 13.24% | Tech/Econ | 76.67% | 3320710.408 | 248.1963 | 34.8453
Tech | Institutional | Domestic Hot Water | Centralized water heaters | TRC | Turnover | ET358 | Heat Pump Water Heater | Heat Pump Water Heater | Equip | 10 | Centralized water heaters | 33.74% | Tech/Econ | 65.32% | 6479004.159 | 1094.9094 | 728.2466
Tech | Institutional | Domestic Hot Water | Centralized water heaters | TRC | Turnover | ET280 | Energy Star Commercial Dishwasher | Energy Star Commercial Dishwasher | Equip | 15 | Centralized water heaters | 0% | Tech/Econ | 29.54% | 0 | 0 | 0
Tech | Institutional | Domestic Hot Water | Centralized water heaters | TRC | New | EN462 | Solar Water Heater | Solar Water Heater | Equip | 15 | Centralized water heaters | 13.24% | Tech/Econ | 76.67% | 76435.7894 | 5.713 | 0.80207
Tech | Institutional | Domestic Hot Water | Centralized water heaters | TRC | New | EN384 | Heat Pump Water Heater | Heat Pump Water Heater | Equip | 10 | Centralized water heaters | 33.74% | Tech/Econ | 65.32% | 149133.088 | 25.2025 | 16.7627
Tech | Institutional | Domestic Hot Water | Centralized water heaters | TRC | New | EN306 | Energy Star Commercial Dishwasher | Energy Star Commercial Dishwasher | Equip | 15 | Centralized water heaters | 0% | Tech/Econ | 29.54% | 0 | 0 | 0
Tech | Institutional | Space Cooling | Central chillers inside | TRC | New | NN5370 | Retro-Commissioning | Retro-Commissioning | NonEquip | 5 |  | 0% | Tech/Econ | 16% | 0 | 0 | 0
Tech | Institutional | Space Cooling | Central chillers inside | TRC | New | NN4382 | Window Sun Protection | Window Sun Protection | NonEquip | 10 |  | 15.35% | Tech/Econ | 16% | 28367.0295 | 10.2487 | -0.14661
Tech | Institutional | Space Cooling | Central chillers inside | TRC | New | NN4356 | Waterside Economizer | Waterside Economizer | NonEquip | 20 |  | 19.15% | Tech/Econ | 5.556% | 1538.7662 | 0.5906 | 0
Tech | Institutional | Space Cooling | Central chillers inside | TRC | New | NN4304 | Warehouse Loading Dock Seals | Warehouse Loading Dock Seals | NonEquip | 18 |  | 0% | Tech/Econ | 0.3465% | 0 | 0 | 0
Tech | Institutional | Space Cooling | Central chillers inside | TRC | New | NN4148 | Smart Thermostat | Smart Thermostat | NonEquip | 11 |  | 31.48% | Tech/Econ | 10% | 32347.8068 | 0.38409 | 0
Tech | Institutional | Space Cooling | Central chillers inside | TRC | New | NN4044 | Programmable Thermostat | Programmable Thermostat | NonEquip | 11 |  | 0% | Tech/Econ | 3.6% | 0 | 0 | 0
Tech | Institutional | Space Cooling | Central chillers inside | TRC | New | NN3992 | Low U-Value Windows | Low U-Value Windows | NonEquip | 20 |  | 12.54% | Tech/Econ | 10% | 12483.6418 | 4.6402 | 0
Tech | Institutional | Space Cooling | Central chillers inside | TRC | New | NN3914 | HVAC tune-up_RTU | HVAC tune-up_RTU | NonEquip | 5 | Packaged air conditioning units (RTUs) | 0% | Tech/Econ | 5% | 0 | 0 | 0
Tech | Institutional | Space Cooling | Central chillers inside | TRC | New | NN3888 | HVAC tune-up | HVAC tune-up | NonEquip | 5 | Residential-type central air conditioners | 0% | Tech/Econ | 5% | 0 | 0 | 0
Tech | Institutional | Space Cooling | Central chillers inside | TRC | New | NN3680 | Facility Energy Management System | Facility Energy Management System | NonEquip | 15 |  | 1.982% | Tech/Econ | 20% | 4597.2346 | 0.96355 | 0
Tech | Institutional | Space Cooling | Central chillers inside | TRC | New | NN3628 | Facility Commissioning | Facility Commissioning | NonEquip | 10 |  | 35.83% | Tech/Econ | 16% | 64607.167 | 13.1251 | 0.076034
Tech | Institutional | Space Cooling | Central chillers inside | TRC | New | NN3602 | Energy Recovery Ventilation System (ERV) | Energy Recovery Ventilation System (ERV) | NonEquip | 15 | Packaged air conditioning units (RTUs) | 0% | Tech/Econ | 9.935% | 0 | 0 | 0
Tech | Institutional | Space Cooling | Central chillers inside | TRC | New | NN3524 | Duct Sealing Repair | Duct Sealing Repair | NonEquip | 15 |  | 0% | Tech/Econ | 12% | 0 | 0 | 0
Tech | Institutional | Space Cooling | Central chillers inside | TRC | New | NN3472 | Duct Insulation | Duct Insulation | NonEquip | 15 |  | 0% | Tech/Econ | 2.045% | 0 | 0 | 0
Tech | Institutional | Space Cooling | Central chillers inside | TRC | New | NN3420 | Dedicated Outdoor Air System on VRF unit | Dedicated Outdoor Air System on VRF unit | NonEquip | 15 | Residential-type central air conditioners | 0% | Tech/Econ | 17.5% | 0 | 0 | 0
Tech | Institutional | Space Cooling | Central chillers inside | TRC | New | NN3368 | Cool Roof | Cool Roof | NonEquip | 15 |  | 72.49% | Tech/Econ | 0.3656% | 0 | 0 | 0
Tech | Institutional | Space Cooling | Central chillers inside | TRC | New | NN3316 | Chilled Water System - Variable Speed Drives | Chilled Water System - Variable Speed Drives | NonEquip | 13 | Central chillers inside | 73.99% | Tech/Econ | 24.74% | 259869.0949 | 28.0468 | 1.6187
Tech | Institutional | Space Cooling | Central chillers inside | TRC | New | NN3290 | Chilled Water Controls Optimization | Chilled Water Controls Optimization | NonEquip | 10 | Central chillers inside | 38.3% | Tech/Econ | 12.5% | 34536.925 | 13.2468 | 0.00076194
Tech | Institutional | Space Cooling | Central chillers inside | TRC | New | NN3212 | Ceiling Insulation(R2 to R38) | Ceiling Insulation(R2 to R38) | NonEquip | 20 |  | 0% | Tech/Econ | 3.028% | 0 | 0 | 0
Tech | Institutional | Space Cooling | Central chillers inside | TRC | New | NN3108 | Ceiling Insulation(R12 to R38) | Ceiling Insulation(R12 to R38) | NonEquip | 20 |  | 0% | Tech/Econ | 0.3644% | 0 | 0 | 0
Tech | Institutional | Space Cooling | Central chillers inside | TRC | New | NN3056 | Airside Economizer | Airside Economizer | NonEquip | 10 | Packaged air conditioning units (RTUs) | 0% | Tech/Econ | 5.556% | 0 | 0 | 0
Tech | Institutional | Space Cooling | Central chillers inside | TRC | Existing | NE5357 | Retro-Commissioning | Retro-Commissioning | NonEquip | 5 |  | 21.99% | Tech/Econ | 16% | 1500706.539 | 250.8908 | 0
Tech | Institutional | Space Cooling | Central chillers inside | TRC | Existing | NE4369 | Window Sun Protection | Window Sun Protection | NonEquip | 10 |  | 6.178% | Tech/Econ | 16% | 481347.9997 | 173.9061 | -2.4878
Tech | Institutional | Space Cooling | Central chillers inside | TRC | Existing | NE4343 | Waterside Economizer | Waterside Economizer | NonEquip | 20 |  | 12.77% | Tech/Econ | 5.556% | 311646.2183 | 119.6132 | 0
Tech | Institutional | Space Cooling | Central chillers inside | TRC | Existing | NE4291 | Warehouse Loading Dock Seals | Warehouse Loading Dock Seals | NonEquip | 18 |  | 0% | Tech/Econ | 0.3465% | 0 | 0 | 0
Tech | Institutional | Space Cooling | Central chillers inside | TRC | Existing | NE4213 | Wall Insulation | Wall Insulation | NonEquip | 20 |  | 0% | Tech/Econ | 18.13% | 0 | 0 | 0
Tech | Institutional | Space Cooling | Central chillers inside | TRC | Existing | NE4135 | Smart Thermostat | Smart Thermostat | NonEquip | 11 |  | 31.48% | Tech/Econ | 10% | 1469144.781 | 17.4444 | 0
Tech | Institutional | Space Cooling | Central chillers inside | TRC | Existing | NE4109 | Roof Insulation | Roof Insulation | NonEquip | 20 |  | 58.5% | Tech/Econ | 0.4439% | 106857.523 | 2.1383 | 0
Tech | Institutional | Space Cooling | Central chillers inside | TRC | Existing | NE4031 | Programmable Thermostat | Programmable Thermostat | NonEquip | 11 |  | 0% | Tech/Econ | 3.6% | 0 | 0 | 0
Tech | Institutional | Space Cooling | Central chillers inside | TRC | Existing | NE3979 | Low U-Value Windows | Low U-Value Windows | NonEquip | 20 |  | 5.017% | Tech/Econ | 46% | 1423335.619 | 529.058 | 0
Tech | Institutional | Space Cooling | Central chillers inside | TRC | Existing | NE3953 | Infiltration Reduction - Air Sealing | Infiltration Reduction - Air Sealing | NonEquip | 11 |  | 0% | Tech/Econ | 0.1732% | 0 | 0 | 0
Tech | Institutional | Space Cooling | Central chillers inside | TRC | Existing | NE3901 | HVAC tune-up_RTU | HVAC tune-up_RTU | NonEquip | 5 | Packaged air conditioning units (RTUs) | 0% | Tech/Econ | 5% | 0 | 0 | 0
Tech | Institutional | Space Cooling | Central chillers inside | TRC | Existing | NE3875 | HVAC tune-up | HVAC tune-up | NonEquip | 5 | Residential-type central air conditioners | 0% | Tech/Econ | 5% | 0 | 0 | 0
Tech | Institutional | Space Cooling | Central chillers inside | TRC | Existing | NE3797 | Green Roof | Green Roof | NonEquip | 15 |  | 0.063% | Tech/Econ | 0.2572% | 66.3452 | 0.028185 | 0
Tech | Institutional | Space Cooling | Central chillers inside | TRC | Existing | NE3667 | Facility Energy Management System | Facility Energy Management System | NonEquip | 15 |  | 5.375% | Tech/Econ | 20% | 529174.4773 | 110.9116 | 0
Tech | Institutional | Space Cooling | Central chillers inside | TRC | Existing | NE3589 | Energy Recovery Ventilation System (ERV) | Energy Recovery Ventilation System (ERV) | NonEquip | 15 | Packaged air conditioning units (RTUs) | 0% | Tech/Econ | 9.935% | 0 | 0 | 0
Tech | Institutional | Space Cooling | Central chillers inside | TRC | Existing | NE3511 | Duct Sealing Repair | Duct Sealing Repair | NonEquip | 15 |  | 0% | Tech/Econ | 12% | 0 | 0 | 0
Tech | Institutional | Space Cooling | Central chillers inside | TRC | Existing | NE3459 | Duct Insulation | Duct Insulation | NonEquip | 15 |  | 0% | Tech/Econ | 2.045% | 0 | 0 | 0
Tech | Institutional | Space Cooling | Central chillers inside | TRC | Existing | NE3407 | Dedicated Outdoor Air System on VRF unit | Dedicated Outdoor Air System on VRF unit | NonEquip | 15 | Residential-type central air conditioners | 0% | Tech/Econ | 17.5% | 0 | 0 | 0
Tech | Institutional | Space Cooling | Central chillers inside | TRC | Existing | NE3355 | Cool Roof | Cool Roof | NonEquip | 15 |  | 72.74% | Tech/Econ | 0.3656% | 109155.1206 | 46.3713 | 0
Tech | Institutional | Space Cooling | Central chillers inside | TRC | Existing | NE3303 | Chilled Water System - Variable Speed Drives | Chilled Water System - Variable Speed Drives | NonEquip | 13 | Central chillers inside | 73.99% | Tech/Econ | 24.74% | 11029328.3 | 1190.3568 | 68.6989
Tech | Institutional | Space Cooling | Central chillers inside | TRC | Existing | NE3277 | Chilled Water Controls Optimization | Chilled Water Controls Optimization | NonEquip | 10 | Central chillers inside | 25.53% | Tech/Econ | 12.5% | 1538735.906 | 590.1915 | 0.033947
Tech | Institutional | Space Cooling | Central chillers inside | TRC | Existing | NE3199 | Ceiling Insulation(R2 to R38) | Ceiling Insulation(R2 to R38) | NonEquip | 20 |  | 0% | Tech/Econ | 3.028% | 0 | 0 | 0
Tech | Institutional | Space Cooling | Central chillers inside | TRC | Existing | NE3095 | Ceiling Insulation(R12 to R38) | Ceiling Insulation(R12 to R38) | NonEquip | 20 |  | 0% | Tech/Econ | 0.3644% | 0 | 0 | 0
Tech | Institutional | Space Cooling | Central chillers inside | TRC | Existing | NE3043 | Airside Economizer | Airside Economizer | NonEquip | 10 | Packaged air conditioning units (RTUs) | 0% | Tech/Econ | 5.556% | 0 | 0 | 0
Tech | Institutional | Space Cooling | Central chillers inside | TRC | Turnover | ET982 | High Efficiency Chiller (Water cooled-centrifugal, 200 tons) | High Efficiency Chiller (Water cooled-centrifugal, 200 tons) | Equip | 20 | Central chillers inside | 31.91% | Tech/Econ | 4.362% | 607449.7847 | 226.1086 | 0.56522
Tech | Institutional | Space Cooling | Central chillers inside | TRC | Turnover | ET904 | High Efficiency Chiller (Air Cooled, 50 tons) | High Efficiency Chiller (Air Cooled, 50 tons) | Equip | 20 | Central chillers inside | 31.91% | Tech/Econ | 8.759% | 1263713.338 | 340.0456 | 19.9161
Tech | Institutional | Space Cooling | Central chillers inside | TRC | Turnover | ET1060 | High Efficiency Chiller (Water cooled-positive displacement, 100 tons) | High Efficiency Chiller (Water cooled-positive displacement, 100 tons) | Equip | 20 | Central chillers inside | 31.91% | Tech/Econ | 2.683% | 368385.9917 | 137.1228 | 0.34278
Tech | Institutional | Space Cooling | Central chillers inside | TRC | New | EN930 | High Efficiency Chiller (Air Cooled, 50 tons) | High Efficiency Chiller (Air Cooled, 50 tons) | Equip | 20 | Central chillers inside | 31.91% | Tech/Econ | 8.759% | 0 | 0 | 0
Tech | Institutional | Space Cooling | Central chillers inside | TRC | New | EN1086 | High Efficiency Chiller (Water cooled-positive displacement, 100 tons) | High Efficiency Chiller (Water cooled-positive displacement, 100 tons) | Equip | 20 | Central chillers inside | 31.91% | Tech/Econ | 2.683% | 0 | 0 | 0
Tech | Institutional | Space Cooling | Central chillers inside | TRC | New | EN1008 | High Efficiency Chiller (Water cooled-centrifugal, 200 tons) | High Efficiency Chiller (Water cooled-centrifugal, 200 tons) | Equip | 20 | Central chillers inside | 31.91% | Tech/Econ | 4.362% | 0 | 0 | 0
Tech | Institutional | Ventilation and Circulation | Central air-handling unit | TRC | New | NN5396 | Retro-Commissioning | Retro-Commissioning | NonEquip | 5 |  | 0% | Tech/Econ | 16% | 0 | 0 | 0
Tech | Institutional | Ventilation and Circulation | Central air-handling unit | TRC | New | NN4980 | VAV System | VAV System | NonEquip | 10 |  | 15.96% | Tech/Econ | 30% | 23734.8298 | 6.7553 | 6.8555
Tech | Institutional | Ventilation and Circulation | Central air-handling unit | TRC | New | NN4954 | Demand Controlled Ventilation | Demand Controlled Ventilation | NonEquip | 10 |  | 17.54% | Tech/Econ | 20.47% | 16953.4171 | 1.7651 | 9.9375
Tech | Institutional | Ventilation and Circulation | Central air-handling unit | TRC | New | NN4928 | CO Sensors for Parking Garage Exhaust | CO Sensors for Parking Garage Exhaust | NonEquip | 15 | Motor/Fan | 0% | Tech/Econ | 33% | 0 | 0 | 0
Tech | Institutional | Ventilation and Circulation | Central air-handling unit | TRC | Existing | NE5383 | Retro-Commissioning | Retro-Commissioning | NonEquip | 5 |  | 21.99% | Tech/Econ | 16% | 698502.7674 | 116.7769 | 362.0546
Tech | Institutional | Ventilation and Circulation | Central air-handling unit | TRC | Existing | NE4967 | VAV System | VAV System | NonEquip | 10 |  | 10.64% | Tech/Econ | 30% | 687430.9974 | 195.6525 | 198.555
Tech | Institutional | Ventilation and Circulation | Central air-handling unit | TRC | Existing | NE4941 | Demand Controlled Ventilation | Demand Controlled Ventilation | NonEquip | 10 |  | 23.39% | Tech/Econ | 20.47% | 998501.2494 | 103.9586 | 585.287
Tech | Institutional | Ventilation and Circulation | Central air-handling unit | TRC | Existing | NE4915 | CO Sensors for Parking Garage Exhaust | CO Sensors for Parking Garage Exhaust | NonEquip | 15 | Motor/Fan | 0% | Tech/Econ | 33% | 0 | 0 | 0
Tech | Institutional | Interior Lighting | case lighting | TRC | New | NN5266 | Retro-Commissioning | Retro-Commissioning | NonEquip | 5 |  | 0% | Tech/Econ | 16% | 0 | 0 | 0
Tech | Institutional | Interior Lighting | case lighting | TRC | New | NN4434 | Interior Lighting Controls | Interior Lighting Controls | NonEquip | 8 | Overhead (fluorescent/LED/CFL U-shape) | 0% | Tech/Econ | 28% | 0 | 0 | 0
Tech | Institutional | Interior Lighting | case lighting | TRC | New | NN4408 | Bi-Level Lighting Control (Interior) | Bi-Level Lighting Control (Interior) | NonEquip | 8 | Overhead (fluorescent/LED/CFL U-shape) | 0% | Tech/Econ | 31% | 0 | 0 | 0
Tech | Institutional | Interior Lighting | case lighting | TRC | New | NN3706 | Facility Energy Management System | Facility Energy Management System | NonEquip | 15 |  | 1.982% | Tech/Econ | 24% | 23.6116 | 0.0049488 | 0.00042556
Tech | Institutional | Interior Lighting | case lighting | TRC | Existing | NE5253 | Retro-Commissioning | Retro-Commissioning | NonEquip | 5 |  | 21.99% | Tech/Econ | 16% | 7489.579 | 1.2521 | 3.8821
Tech | Institutional | Interior Lighting | case lighting | TRC | Existing | NE4421 | Interior Lighting Controls | Interior Lighting Controls | NonEquip | 8 | Overhead (fluorescent/LED/CFL U-shape) | 0% | Tech/Econ | 28% | 0 | 0 | 0
Tech | Institutional | Interior Lighting | case lighting | TRC | Existing | NE4395 | Bi-Level Lighting Control (Interior) | Bi-Level Lighting Control (Interior) | NonEquip | 8 | Overhead (fluorescent/LED/CFL U-shape) | 0% | Tech/Econ | 31% | 0 | 0 | 0
Tech | Institutional | Interior Lighting | case lighting | TRC | Existing | NE3693 | Facility Energy Management System | Facility Energy Management System | NonEquip | 15 |  | 5.375% | Tech/Econ | 24% | 2782.0687 | 0.5831 | 0.050142
Tech | Institutional | Space Heating | Boilers | TRC | New | NN5344 | Retro-Commissioning | Retro-Commissioning | NonEquip | 5 |  | 0% | Tech/Econ | 16% | 0 | 0 | 0
Tech | Institutional | Space Heating | Boilers | TRC | New | NN4330 | Water Cooled Refrigeration Heat Recovery | Water Cooled Refrigeration Heat Recovery | NonEquip | 20 |  | 15.4% | Tech/Econ | 10% | 17.3094 | 0 | 0.0011572
Tech | Institutional | Space Heating | Boilers | TRC | New | NN4278 | Warehouse Loading Dock Seals | Warehouse Loading Dock Seals | NonEquip | 18 |  | 0% | Tech/Econ | 0.3717% | 0 | 0 | 0
Tech | Institutional | Space Heating | Boilers | TRC | New | NN4252 | Wall Insulation | Wall Insulation | NonEquip | 20 |  | 0% | Tech/Econ | 0% | 0 | 0 | 0
Tech | Institutional | Space Heating | Boilers | TRC | New | NN4174 | Smart Thermostat | Smart Thermostat | NonEquip | 11 |  | 31.48% | Tech/Econ | 10% | 36.5342 | 0 | -0.0060031
Tech | Institutional | Space Heating | Boilers | TRC | New | NN4096 | Roof Insulation | Roof Insulation | NonEquip | 20 |  | 58.5% | Tech/Econ | 0.2381% | 1.0089 | 0 | 0.00045512
Tech | Institutional | Space Heating | Boilers | TRC | New | NN4070 | Programmable Thermostat | Programmable Thermostat | NonEquip | 11 |  | 0% | Tech/Econ | 3.6% | 0 | 0 | 0
Tech | Institutional | Space Heating | Boilers | TRC | New | NN4018 | Low U-Value Windows | Low U-Value Windows | NonEquip | 20 |  | 12.54% | Tech/Econ | 10% | 14.7424 | 0 | 6.127e-05
Tech | Institutional | Space Heating | Boilers | TRC | New | NN3940 | Infiltration Reduction - Air Sealing | Infiltration Reduction - Air Sealing | NonEquip | 11 |  | 0% | Tech/Econ | 0.1858% | 0 | 0 | 0
Tech | Institutional | Space Heating | Boilers | TRC | New | NN3862 | Hotel Card Energy Control Systems | Hotel Card Energy Control Systems | NonEquip | 15 |  | 0% | Tech/Econ | 0% | 0 | 0 | 0
Tech | Institutional | Space Heating | Boilers | TRC | New | NN3784 | Green Roof | Green Roof | NonEquip | 15 |  | 0.315% | Tech/Econ | 0.3679% | 0.012828 | 0 | 0
Tech | Institutional | Space Heating | Boilers | TRC | New | NN3732 | Floor Insulation | Floor Insulation | NonEquip | 20 |  | 29.92% | Tech/Econ | 0.1249% | 0 | 0 | 0
Tech | Institutional | Space Heating | Boilers | TRC | New | NN3654 | Facility Energy Management System | Facility Energy Management System | NonEquip | 15 |  | 1.982% | Tech/Econ | 20% | 4.6778 | 0 | 8.4308e-05
Tech | Institutional | Space Heating | Boilers | TRC | New | NN3576 | ECM Motors on Furnaces | ECM Motors on Furnaces | NonEquip | 15 | Forced air furnace | 0% | Tech/Econ | 1.706% | 0 | 0 | 0
Tech | Institutional | Space Heating | Boilers | TRC | New | NN3550 | Duct Sealing Repair | Duct Sealing Repair | NonEquip | 15 |  | 0% | Tech/Econ | 12% | 0 | 0 | 0
Tech | Institutional | Space Heating | Boilers | TRC | New | NN3498 | Duct Insulation | Duct Insulation | NonEquip | 15 |  | 0% | Tech/Econ | 2.045% | 0 | 0 | 0
Tech | Institutional | Space Heating | Boilers | TRC | New | NN3446 | Destratification Fans | Destratification Fans | NonEquip | 10 |  | 0% | Tech/Econ | 12.7% | 0 | 0 | 0
Tech | Institutional | Space Heating | Boilers | TRC | New | NN3394 | Dedicated Outdoor Air System on VRF unit | Dedicated Outdoor Air System on VRF unit | NonEquip | 15 | Residential/split system heat pump | 0% | Tech/Econ | 10% | 0 | 0 | 0
Tech | Institutional | Space Heating | Boilers | TRC | New | NN3342 | Cool Roof | Cool Roof | NonEquip | 15 |  | 72.49% | Tech/Econ | 0.04786% | 0 | 0 | 0
Tech | Institutional | Space Heating | Boilers | TRC | New | NN3238 | Ceiling Insulation(R30 to R38) | Ceiling Insulation(R30 to R38) | NonEquip | 20 |  | 0% | Tech/Econ | 0.04812% | 0 | 0 | 0
Tech | Institutional | Space Heating | Boilers | TRC | New | NN3186 | Ceiling Insulation(R2 to R38) | Ceiling Insulation(R2 to R38) | NonEquip | 20 |  | 0% | Tech/Econ | 3.248% | 0 | 0 | 0
Tech | Institutional | Space Heating | Boilers | TRC | New | NN3134 | Ceiling Insulation(R19 to R38) | Ceiling Insulation(R19 to R38) | NonEquip | 20 |  | 0% | Tech/Econ | 0.1804% | 0 | 0 | 0
Tech | Institutional | Space Heating | Boilers | TRC | New | NN3082 | Ceiling Insulation(R12 to R38) | Ceiling Insulation(R12 to R38) | NonEquip | 20 |  | 0% | Tech/Econ | 0.391% | 0 | 0 | 0
Tech | Institutional | Space Heating | Boilers | TRC | New | NN3004 | Air Curtains | Air Curtains | NonEquip | 8 |  | 0% | Tech/Econ | 0.2135% | 0 | 0 | 0
Tech | Institutional | Space Heating | Boilers | TRC | Existing | NE5331 | Retro-Commissioning | Retro-Commissioning | NonEquip | 5 |  | 21.99% | Tech/Econ | 16% | 1743.2334 | 0 | 0.90357
Tech | Institutional | Space Heating | Boilers | TRC | Existing | NE4317 | Water Cooled Refrigeration Heat Recovery | Water Cooled Refrigeration Heat Recovery | NonEquip | 20 |  | 15.4% | Tech/Econ | 10% | 736.0752 | 0 | 0.049208
Tech | Institutional | Space Heating | Boilers | TRC | Existing | NE4265 | Warehouse Loading Dock Seals | Warehouse Loading Dock Seals | NonEquip | 18 |  | 0% | Tech/Econ | 0.4101% | 0 | 0 | 0
Tech | Institutional | Space Heating | Boilers | TRC | Existing | NE4239 | Wall Insulation | Wall Insulation | NonEquip | 20 |  | 0% | Tech/Econ | 3.134% | 0 | 0 | 0
Tech | Institutional | Space Heating | Boilers | TRC | Existing | NE4161 | Smart Thermostat | Smart Thermostat | NonEquip | 11 |  | 31.48% | Tech/Econ | 10% | 1481.5362 | 0 | -0.24344
Tech | Institutional | Space Heating | Boilers | TRC | Existing | NE4083 | Roof Insulation | Roof Insulation | NonEquip | 20 |  | 58.5% | Tech/Econ | 0.5254% | 140.117 | 0 | 0.063204
Tech | Institutional | Space Heating | Boilers | TRC | Existing | NE4057 | Programmable Thermostat | Programmable Thermostat | NonEquip | 11 |  | 0% | Tech/Econ | 3.6% | 0 | 0 | 0
Tech | Institutional | Space Heating | Boilers | TRC | Existing | NE4005 | Low U-Value Windows | Low U-Value Windows | NonEquip | 20 |  | 5.017% | Tech/Econ | 46% | 1183.162 | 0 | 0.0049173
Tech | Institutional | Space Heating | Boilers | TRC | Existing | NE3927 | Infiltration Reduction - Air Sealing | Infiltration Reduction - Air Sealing | NonEquip | 11 |  | 0% | Tech/Econ | 0.2051% | 0 | 0 | 0
Tech | Institutional | Space Heating | Boilers | TRC | Existing | NE3849 | Hotel Card Energy Control Systems | Hotel Card Energy Control Systems | NonEquip | 15 |  | 0% | Tech/Econ | 0% | 0 | 0 | 0
Tech | Institutional | Space Heating | Boilers | TRC | Existing | NE3771 | Green Roof | Green Roof | NonEquip | 15 |  | 0.063% | Tech/Econ | 0.406% | 0.11624 | 0 | 0
Tech | Institutional | Space Heating | Boilers | TRC | Existing | NE3719 | Floor Insulation | Floor Insulation | NonEquip | 20 |  | 11.97% | Tech/Econ | 0.1378% | 7.4981 | 0 | 0.0033822
Tech | Institutional | Space Heating | Boilers | TRC | Existing | NE3641 | Facility Energy Management System | Facility Energy Management System | NonEquip | 15 |  | 5.375% | Tech/Econ | 20% | 538.4431 | 0 | 0.0097045
Tech | Institutional | Space Heating | Boilers | TRC | Existing | NE3563 | ECM Motors on Furnaces | ECM Motors on Furnaces | NonEquip | 15 | Forced air furnace | 0% | Tech/Econ | 1.706% | 0 | 0 | 0
Tech | Institutional | Space Heating | Boilers | TRC | Existing | NE3537 | Duct Sealing Repair | Duct Sealing Repair | NonEquip | 15 |  | 0% | Tech/Econ | 12% | 0 | 0 | 0
Tech | Institutional | Space Heating | Boilers | TRC | Existing | NE3485 | Duct Insulation | Duct Insulation | NonEquip | 15 |  | 0% | Tech/Econ | 2.045% | 0 | 0 | 0
Tech | Institutional | Space Heating | Boilers | TRC | Existing | NE3433 | Destratification Fans | Destratification Fans | NonEquip | 10 |  | 0% | Tech/Econ | 12.7% | 0 | 0 | 0
Tech | Institutional | Space Heating | Boilers | TRC | Existing | NE3381 | Dedicated Outdoor Air System on VRF unit | Dedicated Outdoor Air System on VRF unit | NonEquip | 15 | Residential/split system heat pump | 0% | Tech/Econ | 10% | 0 | 0 | 0
Tech | Institutional | Space Heating | Boilers | TRC | Existing | NE3329 | Cool Roof | Cool Roof | NonEquip | 15 |  | 72.74% | Tech/Econ | 0.05282% | 17.4577 | 0 | 0
Tech | Institutional | Space Heating | Boilers | TRC | Existing | NE3225 | Ceiling Insulation(R30 to R38) | Ceiling Insulation(R30 to R38) | NonEquip | 20 |  | 0% | Tech/Econ | 0.0531% | 0 | 0 | 0
Tech | Institutional | Space Heating | Boilers | TRC | Existing | NE3173 | Ceiling Insulation(R2 to R38) | Ceiling Insulation(R2 to R38) | NonEquip | 20 |  | 0% | Tech/Econ | 3.584% | 0 | 0 | 0
Tech | Institutional | Space Heating | Boilers | TRC | Existing | NE3121 | Ceiling Insulation(R19 to R38) | Ceiling Insulation(R19 to R38) | NonEquip | 20 |  | 0% | Tech/Econ | 0.1991% | 0 | 0 | 0
Tech | Institutional | Space Heating | Boilers | TRC | Existing | NE3069 | Ceiling Insulation(R12 to R38) | Ceiling Insulation(R12 to R38) | NonEquip | 20 |  | 0% | Tech/Econ | 0.4314% | 0 | 0 | 0
Tech | Institutional | Space Heating | Boilers | TRC | Existing | NE2991 | Air Curtains | Air Curtains | NonEquip | 8 |  | 0% | Tech/Econ | 0.2135% | 0 | 0 | 0
Tech | Institutional | Domestic Hot Water | "Point-of-Use" water heaters | TRC | New | NN5422 | Retro-Commissioning | Retro-Commissioning | NonEquip | 5 |  | 0% | Tech/Econ | 16% | 0 | 0 | 0
Tech | Institutional | Domestic Hot Water | "Point-of-Use" water heaters | TRC | New | NN2926 | Thermostatic Shower Restriction Valve | Thermostatic Shower Restriction Valve | NonEquip | 10 | Centralized water heaters | 0% | Tech/Econ | 3.12% | 0 | 0 | 0
Tech | Institutional | Domestic Hot Water | "Point-of-Use" water heaters | TRC | New | NN2900 | Tank Wrap on Water Heater | Tank Wrap on Water Heater | NonEquip | 7 | Centralized water heaters | 0% | Tech/Econ | 1.173% | 0 | 0 | 0
Tech | Institutional | Domestic Hot Water | "Point-of-Use" water heaters | TRC | New | NN2874 | Low-Flow Pre-Rinse Sprayers | Low-Flow Pre-Rinse Sprayers | NonEquip | 5 | Centralized water heaters | 0% | Tech/Econ | 0.4216% | 0 | 0 | 0
Tech | Institutional | Domestic Hot Water | "Point-of-Use" water heaters | TRC | New | NN2848 | Low Flow Shower Head | Low Flow Shower Head | NonEquip | 10 | Centralized water heaters | 0% | Tech/Econ | 0.6347% | 0 | 0 | 0
Tech | Institutional | Domestic Hot Water | "Point-of-Use" water heaters | TRC | New | NN2822 | Hot Water Pipe Insulation | Hot Water Pipe Insulation | NonEquip | 13 | Centralized water heaters | 0% | Tech/Econ | 6.296% | 0 | 0 | 0
Tech | Institutional | Domestic Hot Water | "Point-of-Use" water heaters | TRC | New | NN2796 | Hot Water Circulation Pump Control | Hot Water Circulation Pump Control | NonEquip | 15 | Centralized water heaters | 0% | Tech/Econ | 3.023% | 0 | 0 | 0
Tech | Institutional | Domestic Hot Water | "Point-of-Use" water heaters | TRC | New | NN2770 | Faucet Aerator | Faucet Aerator | NonEquip | 10 | Centralized water heaters | 0% | Tech/Econ | 1.984% | 0 | 0 | 0
Tech | Institutional | Domestic Hot Water | "Point-of-Use" water heaters | TRC | New | NN2744 | Drain Water Heat Recovery | Drain Water Heat Recovery | NonEquip | 15 | Centralized water heaters | 0% | Tech/Econ | 12.27% | 0 | 0 | 0
Tech | Institutional | Domestic Hot Water | "Point-of-Use" water heaters | TRC | Existing | NE5409 | Retro-Commissioning | Retro-Commissioning | NonEquip | 5 |  | 21.99% | Tech/Econ | 16% | 10856.5033 | 1.815 | 5.6272
Tech | Institutional | Domestic Hot Water | "Point-of-Use" water heaters | TRC | Existing | NE2913 | Thermostatic Shower Restriction Valve | Thermostatic Shower Restriction Valve | NonEquip | 10 | Centralized water heaters | 0% | Tech/Econ | 2.985% | 0 | 0 | 0
Tech | Institutional | Domestic Hot Water | "Point-of-Use" water heaters | TRC | Existing | NE2887 | Tank Wrap on Water Heater | Tank Wrap on Water Heater | NonEquip | 7 | Centralized water heaters | 0% | Tech/Econ | 1.173% | 0 | 0 | 0
Tech | Institutional | Domestic Hot Water | "Point-of-Use" water heaters | TRC | Existing | NE2861 | Low-Flow Pre-Rinse Sprayers | Low-Flow Pre-Rinse Sprayers | NonEquip | 5 | Centralized water heaters | 0% | Tech/Econ | 0.402% | 0 | 0 | 0
Tech | Institutional | Domestic Hot Water | "Point-of-Use" water heaters | TRC | Existing | NE2835 | Low Flow Shower Head | Low Flow Shower Head | NonEquip | 10 | Centralized water heaters | 0% | Tech/Econ | 0.6072% | 0 | 0 | 0
Tech | Institutional | Domestic Hot Water | "Point-of-Use" water heaters | TRC | Existing | NE2809 | Hot Water Pipe Insulation | Hot Water Pipe Insulation | NonEquip | 13 | Centralized water heaters | 0% | Tech/Econ | 6.023% | 0 | 0 | 0
Tech | Institutional | Domestic Hot Water | "Point-of-Use" water heaters | TRC | Existing | NE2783 | Hot Water Circulation Pump Control | Hot Water Circulation Pump Control | NonEquip | 15 | Centralized water heaters | 0% | Tech/Econ | 2.892% | 0 | 0 | 0
Tech | Institutional | Domestic Hot Water | "Point-of-Use" water heaters | TRC | Existing | NE2757 | Faucet Aerator | Faucet Aerator | NonEquip | 10 | Centralized water heaters | 0% | Tech/Econ | 1.898% | 0 | 0 | 0
Tech | Institutional | Domestic Hot Water | "Point-of-Use" water heaters | TRC | Existing | NE2731 | Drain Water Heat Recovery | Drain Water Heat Recovery | NonEquip | 15 | Centralized water heaters | 0% | Tech/Econ | 12.27% | 0 | 0 | 0
Tech | Institutional | Domestic Hot Water | "Point-of-Use" water heaters | TRC | Turnover | ET397 | Instantaneous Hot Water System | Instantaneous Hot Water System | Equip | 20 | "Point-of-Use" water heaters | 94.56% | Tech/Econ | 5.847% | 18059.6868 | 2.0007 | 2.3053
Tech | Institutional | Domestic Hot Water | "Point-of-Use" water heaters | TRC | Turnover | ET319 | Energy Star Commercial Dishwasher | Energy Star Commercial Dishwasher | Equip | 15 | "Point-of-Use" water heaters | 0% | Tech/Econ | 29.42% | 0 | 0 | 0
Tech | Institutional | Domestic Hot Water | "Point-of-Use" water heaters | TRC | New | EN423 | Instantaneous Hot Water System | Instantaneous Hot Water System | Equip | 20 | "Point-of-Use" water heaters | 94.56% | Tech/Econ | 5.847% | 415.6961 | 0.046051 | 0.053064
Tech | Institutional | Domestic Hot Water | "Point-of-Use" water heaters | TRC | New | EN345 | Energy Star Commercial Dishwasher | Energy Star Commercial Dishwasher | Equip | 15 | "Point-of-Use" water heaters | 0% | Tech/Econ | 29.42% | 0 | 0 | 0
Tech | Lodging/Hospitality | Refrigeration | Walk-in cooler | TRC | New | NN5319 | Retro-Commissioning | Retro-Commissioning | NonEquip | 5 |  | 0% | Tech/Econ | 16% | 0 | 0 | 0
Tech | Lodging/Hospitality | Refrigeration | Walk-in cooler | TRC | New | NN4903 | Strip Curtains for Walk-ins | Strip Curtains for Walk-ins | NonEquip | 4 | Walk-in cooler | 3.76% | Tech/Econ | 2.115% | 0 | 0 | 0
Tech | Lodging/Hospitality | Refrigeration | Walk-in cooler | TRC | New | NN4877 | Refrigerated Display Case Lighting Controls | Refrigerated Display Case Lighting Controls | NonEquip | 8 | Display cases | 0% | Tech/Econ | 0.9365% | 0 | 0 | 0
Tech | Lodging/Hospitality | Refrigeration | Walk-in cooler | TRC | New | NN4851 | PSC to ECM Evaporator Fan Motor (Walk-In, Refrigerator) | PSC to ECM Evaporator Fan Motor (Walk-In, Refrigerator) | NonEquip | 15 | Walk-in cooler | 68.68% | Tech/Econ | 37.5% | 7204.0736 | 0.93405 | 0.78238
Tech | Lodging/Hospitality | Refrigeration | Walk-in cooler | TRC | New | NN4825 | PSC to ECM Evaporator Fan Motor (Reach-In) | PSC to ECM Evaporator Fan Motor (Reach-In) | NonEquip | 15 | Display cases | 0% | Tech/Econ | 37.5% | 0 | 0 | 0
Tech | Lodging/Hospitality | Refrigeration | Walk-in cooler | TRC | New | NN4799 | Night Covers for Display Cases | Night Covers for Display Cases | NonEquip | 5 | Display cases | 0% | Tech/Econ | 1.877% | 0 | 0 | 0
Tech | Lodging/Hospitality | Refrigeration | Walk-in cooler | TRC | New | NN4773 | High R-Value Glass Doors | High R-Value Glass Doors | NonEquip | 12 | Display cases | 0% | Tech/Econ | 0% | 0 | 0 | 0
Tech | Lodging/Hospitality | Refrigeration | Walk-in cooler | TRC | New | NN4747 | High Efficiency Refrigeration Compressor | High Efficiency Refrigeration Compressor | NonEquip | 13 | Display cases | 0% | Tech/Econ | 6.922% | 0 | 0 | 0
Tech | Lodging/Hospitality | Refrigeration | Walk-in cooler | TRC | New | NN4721 | Freezer-Cooler Replacement Gaskets | Freezer-Cooler Replacement Gaskets | NonEquip | 4 | Display cases | 0% | Tech/Econ | 0% | 0 | 0 | 0
Tech | Lodging/Hospitality | Refrigeration | Walk-in cooler | TRC | New | NN4695 | Floating Head Pressure Controls | Floating Head Pressure Controls | NonEquip | 15 |  | 27.37% | Tech/Econ | 6.05% | 343.9204 | 0.044591 | 0.037351
Tech | Lodging/Hospitality | Refrigeration | Walk-in cooler | TRC | New | NN4669 | Demand Defrost | Demand Defrost | NonEquip | 10 | Walk-in cooler | 0% | Tech/Econ | 30% | 0 | 0 | 0
Tech | Lodging/Hospitality | Refrigeration | Walk-in cooler | TRC | New | NN4643 | Automatic Door Closer for Walk-in Coolers and Freezers | Automatic Door Closer for Walk-in Coolers and Freezers | NonEquip | 8 | Walk-in cooler | 55.99% | Tech/Econ | 3.131% | 200.237 | 0.025962 | 0.021746
Tech | Lodging/Hospitality | Refrigeration | Walk-in cooler | TRC | New | NN4617 | Anti-Sweat Controls | Anti-Sweat Controls | NonEquip | 8 | Display cases | 0% | Tech/Econ | 85% | 0 | 0 | 0
Tech | Lodging/Hospitality | Refrigeration | Walk-in cooler | TRC | Existing | NE5306 | Retro-Commissioning | Retro-Commissioning | NonEquip | 5 |  | 21.99% | Tech/Econ | 16% | 32366.8459 | 9.9932 | 19.3628
Tech | Lodging/Hospitality | Refrigeration | Walk-in cooler | TRC | Existing | NE4890 | Strip Curtains for Walk-ins | Strip Curtains for Walk-ins | NonEquip | 4 | Walk-in cooler | 3.76% | Tech/Econ | 2.115% | 682.1821 | 0.088448 | 0.074087
Tech | Lodging/Hospitality | Refrigeration | Walk-in cooler | TRC | Existing | NE4864 | Refrigerated Display Case Lighting Controls | Refrigerated Display Case Lighting Controls | NonEquip | 8 | Display cases | 0% | Tech/Econ | 2.524% | 0 | 0 | 0
Tech | Lodging/Hospitality | Refrigeration | Walk-in cooler | TRC | Existing | NE4838 | PSC to ECM Evaporator Fan Motor (Walk-In, Refrigerator) | PSC to ECM Evaporator Fan Motor (Walk-In, Refrigerator) | NonEquip | 15 | Walk-in cooler | 17.17% | Tech/Econ | 37.5% | 78244.2438 | 10.1448 | 8.4975
Tech | Lodging/Hospitality | Refrigeration | Walk-in cooler | TRC | Existing | NE4812 | PSC to ECM Evaporator Fan Motor (Reach-In) | PSC to ECM Evaporator Fan Motor (Reach-In) | NonEquip | 15 | Display cases | 0% | Tech/Econ | 37.5% | 0 | 0 | 0
Tech | Lodging/Hospitality | Refrigeration | Walk-in cooler | TRC | Existing | NE4786 | Night Covers for Display Cases | Night Covers for Display Cases | NonEquip | 5 | Display cases | 0% | Tech/Econ | 1.877% | 0 | 0 | 0
Tech | Lodging/Hospitality | Refrigeration | Walk-in cooler | TRC | Existing | NE4760 | High R-Value Glass Doors | High R-Value Glass Doors | NonEquip | 12 | Display cases | 0% | Tech/Econ | 23.81% | 0 | 0 | 0
Tech | Lodging/Hospitality | Refrigeration | Walk-in cooler | TRC | Existing | NE4734 | High Efficiency Refrigeration Compressor | High Efficiency Refrigeration Compressor | NonEquip | 13 | Display cases | 0% | Tech/Econ | 6.922% | 0 | 0 | 0
Tech | Lodging/Hospitality | Refrigeration | Walk-in cooler | TRC | Existing | NE4708 | Freezer-Cooler Replacement Gaskets | Freezer-Cooler Replacement Gaskets | NonEquip | 4 | Display cases | 0% | Tech/Econ | 3.131% | 0 | 0 | 0
Tech | Lodging/Hospitality | Refrigeration | Walk-in cooler | TRC | Existing | NE4682 | Floating Head Pressure Controls | Floating Head Pressure Controls | NonEquip | 15 |  | 27.37% | Tech/Econ | 6.05% | 14699.7635 | 1.9059 | 1.5964
Tech | Lodging/Hospitality | Refrigeration | Walk-in cooler | TRC | Existing | NE4656 | Demand Defrost | Demand Defrost | NonEquip | 10 | Walk-in cooler | 63.61% | Tech/Econ | 30% | 216957.9968 | 28.1297 | 23.5622
Tech | Lodging/Hospitality | Refrigeration | Walk-in cooler | TRC | Existing | NE4630 | Automatic Door Closer for Walk-in Coolers and Freezers | Automatic Door Closer for Walk-in Coolers and Freezers | NonEquip | 8 | Walk-in cooler | 55.99% | Tech/Econ | 3.131% | 15301.3841 | 1.9839 | 1.6618
Tech | Lodging/Hospitality | Refrigeration | Walk-in cooler | TRC | Existing | NE4604 | Anti-Sweat Controls | Anti-Sweat Controls | NonEquip | 8 | Display cases | 0% | Tech/Econ | 85% | 0 | 0 | 0
Tech | Lodging/Hospitality | Refrigeration | Vending and ice makers | TRC | New | NN5319 | Retro-Commissioning | Retro-Commissioning | NonEquip | 5 |  | 0% | Tech/Econ | 16% | 0 | 0 | 0
Tech | Lodging/Hospitality | Refrigeration | Vending and ice makers | TRC | New | NN4903 | Strip Curtains for Walk-ins | Strip Curtains for Walk-ins | NonEquip | 4 | Walk-in cooler | 0% | Tech/Econ | 2.115% | 0 | 0 | 0
Tech | Lodging/Hospitality | Refrigeration | Vending and ice makers | TRC | New | NN4877 | Refrigerated Display Case Lighting Controls | Refrigerated Display Case Lighting Controls | NonEquip | 8 | Display cases | 0% | Tech/Econ | 0.9365% | 0 | 0 | 0
Tech | Lodging/Hospitality | Refrigeration | Vending and ice makers | TRC | New | NN4851 | PSC to ECM Evaporator Fan Motor (Walk-In, Refrigerator) | PSC to ECM Evaporator Fan Motor (Walk-In, Refrigerator) | NonEquip | 15 | Walk-in cooler | 0% | Tech/Econ | 37.5% | 0 | 0 | 0
Tech | Lodging/Hospitality | Refrigeration | Vending and ice makers | TRC | New | NN4825 | PSC to ECM Evaporator Fan Motor (Reach-In) | PSC to ECM Evaporator Fan Motor (Reach-In) | NonEquip | 15 | Display cases | 0% | Tech/Econ | 37.5% | 0 | 0 | 0
Tech | Lodging/Hospitality | Refrigeration | Vending and ice makers | TRC | New | NN4799 | Night Covers for Display Cases | Night Covers for Display Cases | NonEquip | 5 | Display cases | 0% | Tech/Econ | 1.877% | 0 | 0 | 0
Tech | Lodging/Hospitality | Refrigeration | Vending and ice makers | TRC | New | NN4773 | High R-Value Glass Doors | High R-Value Glass Doors | NonEquip | 12 | Display cases | 0% | Tech/Econ | 0% | 0 | 0 | 0
Tech | Lodging/Hospitality | Refrigeration | Vending and ice makers | TRC | New | NN4747 | High Efficiency Refrigeration Compressor | High Efficiency Refrigeration Compressor | NonEquip | 13 | Display cases | 0% | Tech/Econ | 6.922% | 0 | 0 | 0
Tech | Lodging/Hospitality | Refrigeration | Vending and ice makers | TRC | New | NN4721 | Freezer-Cooler Replacement Gaskets | Freezer-Cooler Replacement Gaskets | NonEquip | 4 | Display cases | 0% | Tech/Econ | 0% | 0 | 0 | 0
Tech | Lodging/Hospitality | Refrigeration | Vending and ice makers | TRC | New | NN4695 | Floating Head Pressure Controls | Floating Head Pressure Controls | NonEquip | 15 |  | 27.37% | Tech/Econ | 6.05% | 3778.7204 | 0.48993 | 0.41038
Tech | Lodging/Hospitality | Refrigeration | Vending and ice makers | TRC | New | NN4669 | Demand Defrost | Demand Defrost | NonEquip | 10 | Walk-in cooler | 0% | Tech/Econ | 30% | 0 | 0 | 0
Tech | Lodging/Hospitality | Refrigeration | Vending and ice makers | TRC | New | NN4643 | Automatic Door Closer for Walk-in Coolers and Freezers | Automatic Door Closer for Walk-in Coolers and Freezers | NonEquip | 8 | Walk-in cooler | 0% | Tech/Econ | 3.131% | 0 | 0 | 0
Tech | Lodging/Hospitality | Refrigeration | Vending and ice makers | TRC | New | NN4617 | Anti-Sweat Controls | Anti-Sweat Controls | NonEquip | 8 | Display cases | 0% | Tech/Econ | 85% | 0 | 0 | 0
Tech | Lodging/Hospitality | Refrigeration | Vending and ice makers | TRC | Existing | NE5306 | Retro-Commissioning | Retro-Commissioning | NonEquip | 5 |  | 21.99% | Tech/Econ | 16% | 348749.8656 | 107.6753 | 208.6319
Tech | Lodging/Hospitality | Refrigeration | Vending and ice makers | TRC | Existing | NE4890 | Strip Curtains for Walk-ins | Strip Curtains for Walk-ins | NonEquip | 4 | Walk-in cooler | 0% | Tech/Econ | 2.115% | 0 | 0 | 0
Tech | Lodging/Hospitality | Refrigeration | Vending and ice makers | TRC | Existing | NE4864 | Refrigerated Display Case Lighting Controls | Refrigerated Display Case Lighting Controls | NonEquip | 8 | Display cases | 0% | Tech/Econ | 2.524% | 0 | 0 | 0
Tech | Lodging/Hospitality | Refrigeration | Vending and ice makers | TRC | Existing | NE4838 | PSC to ECM Evaporator Fan Motor (Walk-In, Refrigerator) | PSC to ECM Evaporator Fan Motor (Walk-In, Refrigerator) | NonEquip | 15 | Walk-in cooler | 0% | Tech/Econ | 37.5% | 0 | 0 | 0
Tech | Lodging/Hospitality | Refrigeration | Vending and ice makers | TRC | Existing | NE4812 | PSC to ECM Evaporator Fan Motor (Reach-In) | PSC to ECM Evaporator Fan Motor (Reach-In) | NonEquip | 15 | Display cases | 0% | Tech/Econ | 37.5% | 0 | 0 | 0
Tech | Lodging/Hospitality | Refrigeration | Vending and ice makers | TRC | Existing | NE4786 | Night Covers for Display Cases | Night Covers for Display Cases | NonEquip | 5 | Display cases | 0% | Tech/Econ | 1.877% | 0 | 0 | 0
Tech | Lodging/Hospitality | Refrigeration | Vending and ice makers | TRC | Existing | NE4760 | High R-Value Glass Doors | High R-Value Glass Doors | NonEquip | 12 | Display cases | 0% | Tech/Econ | 23.81% | 0 | 0 | 0
Tech | Lodging/Hospitality | Refrigeration | Vending and ice makers | TRC | Existing | NE4734 | High Efficiency Refrigeration Compressor | High Efficiency Refrigeration Compressor | NonEquip | 13 | Display cases | 0% | Tech/Econ | 6.922% | 0 | 0 | 0
Tech | Lodging/Hospitality | Refrigeration | Vending and ice makers | TRC | Existing | NE4708 | Freezer-Cooler Replacement Gaskets | Freezer-Cooler Replacement Gaskets | NonEquip | 4 | Display cases | 0% | Tech/Econ | 3.131% | 0 | 0 | 0
Tech | Lodging/Hospitality | Refrigeration | Vending and ice makers | TRC | Existing | NE4682 | Floating Head Pressure Controls | Floating Head Pressure Controls | NonEquip | 15 |  | 27.37% | Tech/Econ | 6.05% | 158388.6353 | 20.5359 | 17.2014
Tech | Lodging/Hospitality | Refrigeration | Vending and ice makers | TRC | Existing | NE4656 | Demand Defrost | Demand Defrost | NonEquip | 10 | Walk-in cooler | 0% | Tech/Econ | 30% | 0 | 0 | 0
Tech | Lodging/Hospitality | Refrigeration | Vending and ice makers | TRC | Existing | NE4630 | Automatic Door Closer for Walk-in Coolers and Freezers | Automatic Door Closer for Walk-in Coolers and Freezers | NonEquip | 8 | Walk-in cooler | 0% | Tech/Econ | 3.131% | 0 | 0 | 0
Tech | Lodging/Hospitality | Refrigeration | Vending and ice makers | TRC | Existing | NE4604 | Anti-Sweat Controls | Anti-Sweat Controls | NonEquip | 8 | Display cases | 0% | Tech/Econ | 85% | 0 | 0 | 0
Tech | Lodging/Hospitality | Refrigeration | Vending and ice makers | TRC | Turnover | ET2576 | Energy Star Vending Machine | Energy Star Vending Machine | Equip | 14 | Vending and ice makers | 4.15% | Tech/Econ | 36% | 156151.1914 | 24.505 | 15.2303
Tech | Lodging/Hospitality | Refrigeration | Vending and ice makers | TRC | Turnover | ET2498 | Energy Star Ice Maker | Energy Star Ice Maker | Equip | 8 | Vending and ice makers | 32.68% | Tech/Econ | 11.39% | 383239.9064 | 49.689 | 41.6208
Tech | Lodging/Hospitality | Refrigeration | Vending and ice makers | TRC | New | EN2602 | Energy Star Vending Machine | Energy Star Vending Machine | Equip | 14 | Vending and ice makers | 4.15% | Tech/Econ | 36% | 3594.2729 | 0.56405 | 0.35057
Tech | Lodging/Hospitality | Refrigeration | Vending and ice makers | TRC | New | EN2524 | Energy Star Ice Maker | Energy Star Ice Maker | Equip | 8 | Vending and ice makers | 32.68% | Tech/Econ | 11.39% | 8821.3789 | 1.1437 | 0.95802
Tech | Lodging/Hospitality | Exterior Lighting | Street lighting | TRC | New | NN5293 | Retro-Commissioning | Retro-Commissioning | NonEquip | 5 |  | 0% | Tech/Econ | 16% | 0 | 0 | 0
Tech | Lodging/Hospitality | Exterior Lighting | Street lighting | TRC | New | NN2979 | Outdoor Lighting Controls | Outdoor Lighting Controls | NonEquip | 8 | Exterior parking/lot lighting | 0% | Tech/Econ | 28% | 0 | 0 | 0
Tech | Lodging/Hospitality | Exterior Lighting | Street lighting | TRC | New | NN2953 | Bi-Level Lighting Control (Exterior) | Bi-Level Lighting Control (Exterior) | NonEquip | 9 | Exterior parking/lot lighting | 0% | Tech/Econ | 31% | 0 | 0 | 0
Tech | Lodging/Hospitality | Exterior Lighting | Street lighting | TRC | Existing | NE5280 | Retro-Commissioning | Retro-Commissioning | NonEquip | 5 |  | 21.99% | Tech/Econ | 16% | 0 | 0 | 0
Tech | Lodging/Hospitality | Exterior Lighting | Street lighting | TRC | Existing | NE2966 | Outdoor Lighting Controls | Outdoor Lighting Controls | NonEquip | 8 | Exterior parking/lot lighting | 0% | Tech/Econ | 28% | 0 | 0 | 0
Tech | Lodging/Hospitality | Exterior Lighting | Street lighting | TRC | Existing | NE2940 | Bi-Level Lighting Control (Exterior) | Bi-Level Lighting Control (Exterior) | NonEquip | 9 | Exterior parking/lot lighting | 0% | Tech/Econ | 31% | 0 | 0 | 0
Tech | Lodging/Hospitality | Exterior Lighting | Street lighting | TRC | Turnover | ET788 | LED Traffic and Crosswalk Lighting | LED Traffic and Crosswalk Lighting | Equip | 10 | Street lighting | 0% | Tech/Econ | 37.14% | 0 | 0 | 0
Tech | Lodging/Hospitality | Exterior Lighting | Street lighting | TRC | Turnover | ET749 | LED Street Lights | LED Street Lights | Equip | 18 | Street lighting | 0% | Tech/Econ | 66.53% | 0 | 0 | 0
Tech | Lodging/Hospitality | Exterior Lighting | Street lighting | TRC | New | EN814 | LED Traffic and Crosswalk Lighting | LED Traffic and Crosswalk Lighting | Equip | 10 | Street lighting | 0% | Tech/Econ | 37.14% | 0 | 0 | 0
Tech | Lodging/Hospitality | Exterior Lighting | Street lighting | TRC | New | EN775 | LED Street Lights | LED Street Lights | Equip | 18 | Street lighting | 0% | Tech/Econ | 66.53% | 0 | 0 | 0
Tech | Lodging/Hospitality | Cooking | Steamer | TRC | Turnover | ET203 | Energy Star Steamer | Energy Star Steamer | Equip | 12 | Steamer | 11.72% | Tech/Econ | 56.63% | 3700.0523 | 0.54368 | 0.31568
Tech | Lodging/Hospitality | Cooking | Steamer | TRC | New | EN229 | Energy Star Steamer | Energy Star Steamer | Equip | 12 | Steamer | 11.72% | Tech/Econ | 56.63% | 85.1674 | 0.012514 | 0.0072664
Tech | Lodging/Hospitality | Exterior Lighting | Spot lighting/Security/Flood | TRC | New | NN5293 | Retro-Commissioning | Retro-Commissioning | NonEquip | 5 |  | 0% | Tech/Econ | 16% | 0 | 0 | 0
Tech | Lodging/Hospitality | Exterior Lighting | Spot lighting/Security/Flood | TRC | New | NN2979 | Outdoor Lighting Controls | Outdoor Lighting Controls | NonEquip | 8 | Exterior parking/lot lighting | 0% | Tech/Econ | 28% | 0 | 0 | 0
Tech | Lodging/Hospitality | Exterior Lighting | Spot lighting/Security/Flood | TRC | New | NN2953 | Bi-Level Lighting Control (Exterior) | Bi-Level Lighting Control (Exterior) | NonEquip | 9 | Exterior parking/lot lighting | 0% | Tech/Econ | 31% | 0 | 0 | 0
Tech | Lodging/Hospitality | Exterior Lighting | Spot lighting/Security/Flood | TRC | Existing | NE5280 | Retro-Commissioning | Retro-Commissioning | NonEquip | 5 |  | 21.99% | Tech/Econ | 16% | 0 | 0 | 0
Tech | Lodging/Hospitality | Exterior Lighting | Spot lighting/Security/Flood | TRC | Existing | NE2966 | Outdoor Lighting Controls | Outdoor Lighting Controls | NonEquip | 8 | Exterior parking/lot lighting | 0% | Tech/Econ | 28% | 0 | 0 | 0
Tech | Lodging/Hospitality | Exterior Lighting | Spot lighting/Security/Flood | TRC | Existing | NE2940 | Bi-Level Lighting Control (Exterior) | Bi-Level Lighting Control (Exterior) | NonEquip | 9 | Exterior parking/lot lighting | 0% | Tech/Econ | 31% | 0 | 0 | 0
Tech | Lodging/Hospitality | Exterior Lighting | Spot lighting/Security/Flood | TRC | Turnover | ET671 | LED Exterior Lighting | LED Exterior Lighting | Equip | 13 | Spot lighting/Security/Flood | 4.268% | Tech/Econ | 60.51% | 0 | 0 | 0
Tech | Lodging/Hospitality | Exterior Lighting | Spot lighting/Security/Flood | TRC | Turnover | ET554 | LED - 9W Flood | LED - 9W Flood | Equip | 15 | Spot lighting/Security/Flood | 13.31% | Tech/Econ | 86.15% | 0 | 0 | 0
Tech | Lodging/Hospitality | Exterior Lighting | Spot lighting/Security/Flood | TRC | Turnover | ET476 | CFL - 15W Flood | CFL - 15W Flood | Equip | 7.8 | Spot lighting/Security/Flood | 0% | Tech/Econ | 76.92% | 0 | 0 | 0
Tech | Lodging/Hospitality | Exterior Lighting | Spot lighting/Security/Flood | TRC | New | EN697 | LED Exterior Lighting | LED Exterior Lighting | Equip | 13 | Spot lighting/Security/Flood | 4.624% | Tech/Econ | 60.51% | 0 | 0 | 0
Tech | Lodging/Hospitality | Exterior Lighting | Spot lighting/Security/Flood | TRC | New | EN580 | LED - 9W Flood | LED - 9W Flood | Equip | 15 | Spot lighting/Security/Flood | 86.42% | Tech/Econ | 86.15% | 0 | 0 | 0
Tech | Lodging/Hospitality | Exterior Lighting | Spot lighting/Security/Flood | TRC | New | EN502 | CFL - 15W Flood | CFL - 15W Flood | Equip | 7.8 | Spot lighting/Security/Flood | 0% | Tech/Econ | 76.92% | 0 | 0 | 0
Tech | Lodging/Hospitality | Interior Lighting | Spot lighting | TRC | New | NN5267 | Retro-Commissioning | Retro-Commissioning | NonEquip | 5 |  | 0% | Tech/Econ | 16% | 0 | 0 | 0
Tech | Lodging/Hospitality | Interior Lighting | Spot lighting | TRC | New | NN4435 | Interior Lighting Controls | Interior Lighting Controls | NonEquip | 8 | Overhead (fluorescent/LED/CFL U-shape) | 0% | Tech/Econ | 28% | 0 | 0 | 0
Tech | Lodging/Hospitality | Interior Lighting | Spot lighting | TRC | New | NN4409 | Bi-Level Lighting Control (Interior) | Bi-Level Lighting Control (Interior) | NonEquip | 8 | Overhead (fluorescent/LED/CFL U-shape) | 0% | Tech/Econ | 31% | 0 | 0 | 0
Tech | Lodging/Hospitality | Interior Lighting | Spot lighting | TRC | New | NN3707 | Facility Energy Management System | Facility Energy Management System | NonEquip | 15 |  | 4.276% | Tech/Econ | 24% | 0.86558 | 0.00022588 | 0.00010386
Tech | Lodging/Hospitality | Interior Lighting | Spot lighting | TRC | Existing | NE5254 | Retro-Commissioning | Retro-Commissioning | NonEquip | 5 |  | 21.99% | Tech/Econ | 16% | 68.0985 | 0.021025 | 0.040738
Tech | Lodging/Hospitality | Interior Lighting | Spot lighting | TRC | Existing | NE4422 | Interior Lighting Controls | Interior Lighting Controls | NonEquip | 8 | Overhead (fluorescent/LED/CFL U-shape) | 0% | Tech/Econ | 28% | 0 | 0 | 0
Tech | Lodging/Hospitality | Interior Lighting | Spot lighting | TRC | Existing | NE4396 | Bi-Level Lighting Control (Interior) | Bi-Level Lighting Control (Interior) | NonEquip | 8 | Overhead (fluorescent/LED/CFL U-shape) | 0% | Tech/Econ | 31% | 0 | 0 | 0
Tech | Lodging/Hospitality | Interior Lighting | Spot lighting | TRC | Existing | NE3694 | Facility Energy Management System | Facility Energy Management System | NonEquip | 15 |  | 0.7167% | Tech/Econ | 24% | 3.335 | 0.0008703 | 0.00040016
Tech | Lodging/Hospitality | Interior Lighting | Spot lighting | TRC | Turnover | ET1607 | LED Display Lighting (Interior) | LED Display Lighting (Interior) | Equip | 15 | Spot lighting | 2.129% | Tech/Econ | 87.04% | 67.8932 | 0.016467 | 1.1857e-06
Tech | Lodging/Hospitality | Interior Lighting | Spot lighting | TRC | Turnover | ET1568 | LED - 14W | LED - 14W | Equip | 15 | Spot lighting | 86.42% | Tech/Econ | 53.33% | 1657.551 | 0.39922 | 0.00010808
Tech | Lodging/Hospitality | Interior Lighting | Spot lighting | TRC | Turnover | ET1451 | CFL-23W | CFL-23W | Equip | 7.8 | Spot lighting | 0% | Tech/Econ | 23.33% | 0 | 0 | 0
Tech | Lodging/Hospitality | Interior Lighting | Spot lighting | TRC | New | EN1633 | LED Display Lighting (Interior) | LED Display Lighting (Interior) | Equip | 15 | Spot lighting | 0% | Tech/Econ | 87.04% | 0 | 0 | 0
Tech | Lodging/Hospitality | Interior Lighting | Spot lighting | TRC | New | EN1594 | LED - 14W | LED - 14W | Equip | 15 | Spot lighting | 0% | Tech/Econ | 53.33% | 0 | 0 | 0
Tech | Lodging/Hospitality | Interior Lighting | Spot lighting | TRC | New | EN1477 | CFL-23W | CFL-23W | Equip | 7.8 | Spot lighting | 0% | Tech/Econ | 23.33% | 0 | 0 | 0
Tech | Lodging/Hospitality | Office Equipment | Servers | TRC | New | NN4591 | Smart Strip Plug Outlet | Smart Strip Plug Outlet | NonEquip | 4 |  | 43.9% | Tech/Econ | 1.187% | 211.3559 | 0.031427 | 0.021842
Tech | Lodging/Hospitality | Office Equipment | Servers | TRC | New | NN4565 | Network PC Power Management | Network PC Power Management | NonEquip | 5 | Computers | 0% | Tech/Econ | 56.5% | 0 | 0 | 0
Tech | Lodging/Hospitality | Office Equipment | Servers | TRC | Existing | NE4578 | Smart Strip Plug Outlet | Smart Strip Plug Outlet | NonEquip | 4 |  | 43.9% | Tech/Econ | 1.187% | 9325.8324 | 1.3867 | 0.96373
Tech | Lodging/Hospitality | Office Equipment | Servers | TRC | Existing | NE4552 | Network PC Power Management | Network PC Power Management | NonEquip | 5 | Computers | 0% | Tech/Econ | 56.5% | 0 | 0 | 0
Tech | Lodging/Hospitality | Office Equipment | Servers | TRC | Turnover | ET2303 | Server Virtualization | Server Virtualization | Equip | 3 | Servers | 37.33% | Tech/Econ | 85.71% | 945240.4073 | 140.689 | 97.8526
Tech | Lodging/Hospitality | Office Equipment | Servers | TRC | Turnover | ET2225 | Energy Star Servers | Energy Star Servers | Equip | 4 | Servers | 47.28% | Tech/Econ | 23.08% | 219214.9875 | 32.6278 | 22.6934
Tech | Lodging/Hospitality | Office Equipment | Servers | TRC | Turnover | ET1139 | High Efficiency Data Center Cooling | High Efficiency Data Center Cooling | Equip | 20 | Servers | 0% | Tech/Econ | 28% | 0 | 0 | 0
Tech | Lodging/Hospitality | Office Equipment | Servers | TRC | New | EN2329 | Server Virtualization | Server Virtualization | Equip | 3 | Servers | 38.55% | Tech/Econ | 85.71% | 22469.5139 | 3.3443 | 2.3261
Tech | Lodging/Hospitality | Office Equipment | Servers | TRC | New | EN2251 | Energy Star Servers | Energy Star Servers | Equip | 4 | Servers | 47.28% | Tech/Econ | 23.08% | 4968.1754 | 0.73946 | 0.51431
Tech | Lodging/Hospitality | Office Equipment | Servers | TRC | New | EN1165 | High Efficiency Data Center Cooling | High Efficiency Data Center Cooling | Equip | 20 | Servers | 0% | Tech/Econ | 28% | 0 | 0 | 0
Tech | Lodging/Hospitality | Space Cooling | Residential-type central air conditioners | TRC | New | NN5371 | Retro-Commissioning | Retro-Commissioning | NonEquip | 5 |  | 0% | Tech/Econ | 16% | 0 | 0 | 0
Tech | Lodging/Hospitality | Space Cooling | Residential-type central air conditioners | TRC | New | NN4383 | Window Sun Protection | Window Sun Protection | NonEquip | 10 |  | 15.35% | Tech/Econ | 16% | 0 | 0 | 0
Tech | Lodging/Hospitality | Space Cooling | Residential-type central air conditioners | TRC | New | NN4357 | Waterside Economizer | Waterside Economizer | NonEquip | 20 |  | 0% | Tech/Econ | 5.556% | 0 | 0 | 0
Tech | Lodging/Hospitality | Space Cooling | Residential-type central air conditioners | TRC | New | NN4149 | Smart Thermostat | Smart Thermostat | NonEquip | 11 |  | 45.33% | Tech/Econ | 10% | 0 | 0 | 0
Tech | Lodging/Hospitality | Space Cooling | Residential-type central air conditioners | TRC | New | NN4045 | Programmable Thermostat | Programmable Thermostat | NonEquip | 11 |  | 0% | Tech/Econ | 3.6% | 0 | 0 | 0
Tech | Lodging/Hospitality | Space Cooling | Residential-type central air conditioners | TRC | New | NN3993 | Low U-Value Windows | Low U-Value Windows | NonEquip | 20 |  | 26.88% | Tech/Econ | 10% | 0 | 0 | 0
Tech | Lodging/Hospitality | Space Cooling | Residential-type central air conditioners | TRC | New | NN3915 | HVAC tune-up_RTU | HVAC tune-up_RTU | NonEquip | 5 | Packaged air conditioning units (RTUs) | 0% | Tech/Econ | 5% | 0 | 0 | 0
Tech | Lodging/Hospitality | Space Cooling | Residential-type central air conditioners | TRC | New | NN3889 | HVAC tune-up | HVAC tune-up | NonEquip | 5 | Residential-type central air conditioners | 0% | Tech/Econ | 5% | 0 | 0 | 0
Tech | Lodging/Hospitality | Space Cooling | Residential-type central air conditioners | TRC | New | NN3837 | Hotel Card Energy Control Systems | Hotel Card Energy Control Systems | NonEquip | 15 |  | 41.26% | Tech/Econ | 5.31% | 0 | 0 | 0
Tech | Lodging/Hospitality | Space Cooling | Residential-type central air conditioners | TRC | New | NN3681 | Facility Energy Management System | Facility Energy Management System | NonEquip | 15 |  | 4.276% | Tech/Econ | 20% | 0 | 0 | 0
Tech | Lodging/Hospitality | Space Cooling | Residential-type central air conditioners | TRC | New | NN3629 | Facility Commissioning | Facility Commissioning | NonEquip | 10 |  | 71.67% | Tech/Econ | 16% | 0 | 0 | 0
Tech | Lodging/Hospitality | Space Cooling | Residential-type central air conditioners | TRC | New | NN3603 | Energy Recovery Ventilation System (ERV) | Energy Recovery Ventilation System (ERV) | NonEquip | 15 | Packaged air conditioning units (RTUs) | 0% | Tech/Econ | 9.935% | 0 | 0 | 0
Tech | Lodging/Hospitality | Space Cooling | Residential-type central air conditioners | TRC | New | NN3525 | Duct Sealing Repair | Duct Sealing Repair | NonEquip | 15 |  | 0% | Tech/Econ | 12% | 0 | 0 | 0
Tech | Lodging/Hospitality | Space Cooling | Residential-type central air conditioners | TRC | New | NN3473 | Duct Insulation | Duct Insulation | NonEquip | 15 |  | 0% | Tech/Econ | 2.045% | 0 | 0 | 0
Tech | Lodging/Hospitality | Space Cooling | Residential-type central air conditioners | TRC | New | NN3421 | Dedicated Outdoor Air System on VRF unit | Dedicated Outdoor Air System on VRF unit | NonEquip | 15 | Residential-type central air conditioners | 58.91% | Tech/Econ | 17.5% | 0 | 0 | 0
Tech | Lodging/Hospitality | Space Cooling | Residential-type central air conditioners | TRC | New | NN3369 | Cool Roof | Cool Roof | NonEquip | 15 |  | 72.18% | Tech/Econ | 0.5924% | 0 | 0 | 0
Tech | Lodging/Hospitality | Space Cooling | Residential-type central air conditioners | TRC | New | NN3317 | Chilled Water System - Variable Speed Drives | Chilled Water System - Variable Speed Drives | NonEquip | 13 | Central chillers inside | 0% | Tech/Econ | 24.74% | 0 | 0 | 0
Tech | Lodging/Hospitality | Space Cooling | Residential-type central air conditioners | TRC | New | NN3291 | Chilled Water Controls Optimization | Chilled Water Controls Optimization | NonEquip | 10 | Central chillers inside | 0% | Tech/Econ | 12.5% | 0 | 0 | 0
Tech | Lodging/Hospitality | Space Cooling | Residential-type central air conditioners | TRC | New | NN3213 | Ceiling Insulation(R2 to R38) | Ceiling Insulation(R2 to R38) | NonEquip | 20 |  | 0% | Tech/Econ | 4.906% | 0 | 0 | 0
Tech | Lodging/Hospitality | Space Cooling | Residential-type central air conditioners | TRC | New | NN3057 | Airside Economizer | Airside Economizer | NonEquip | 10 | Packaged air conditioning units (RTUs) | 0% | Tech/Econ | 5.556% | 0 | 0 | 0
Tech | Lodging/Hospitality | Space Cooling | Residential-type central air conditioners | TRC | Existing | NE5358 | Retro-Commissioning | Retro-Commissioning | NonEquip | 5 |  | 21.99% | Tech/Econ | 16% | 0 | 0 | 0
Tech | Lodging/Hospitality | Space Cooling | Residential-type central air conditioners | TRC | Existing | NE4370 | Window Sun Protection | Window Sun Protection | NonEquip | 10 |  | 15.68% | Tech/Econ | 16% | 0 | 0 | 0
Tech | Lodging/Hospitality | Space Cooling | Residential-type central air conditioners | TRC | Existing | NE4344 | Waterside Economizer | Waterside Economizer | NonEquip | 20 |  | 0% | Tech/Econ | 5.556% | 0 | 0 | 0
Tech | Lodging/Hospitality | Space Cooling | Residential-type central air conditioners | TRC | Existing | NE4292 | Warehouse Loading Dock Seals | Warehouse Loading Dock Seals | NonEquip | 18 |  | 0% | Tech/Econ | 0.4224% | 0 | 0 | 0
Tech | Lodging/Hospitality | Space Cooling | Residential-type central air conditioners | TRC | Existing | NE4214 | Wall Insulation | Wall Insulation | NonEquip | 20 |  | 0% | Tech/Econ | 34.88% | 0 | 0 | 0
Tech | Lodging/Hospitality | Space Cooling | Residential-type central air conditioners | TRC | Existing | NE4136 | Smart Thermostat | Smart Thermostat | NonEquip | 11 |  | 45.33% | Tech/Econ | 10% | 0 | 0 | 0
Tech | Lodging/Hospitality | Space Cooling | Residential-type central air conditioners | TRC | Existing | NE4110 | Roof Insulation | Roof Insulation | NonEquip | 20 |  | 43.5% | Tech/Econ | 0.7193% | 0 | 0 | 0
Tech | Lodging/Hospitality | Space Cooling | Residential-type central air conditioners | TRC | Existing | NE4032 | Programmable Thermostat | Programmable Thermostat | NonEquip | 11 |  | 0% | Tech/Econ | 3.6% | 0 | 0 | 0
Tech | Lodging/Hospitality | Space Cooling | Residential-type central air conditioners | TRC | Existing | NE3980 | Low U-Value Windows | Low U-Value Windows | NonEquip | 20 |  | 10.75% | Tech/Econ | 46% | 0 | 0 | 0
Tech | Lodging/Hospitality | Space Cooling | Residential-type central air conditioners | TRC | Existing | NE3902 | HVAC tune-up_RTU | HVAC tune-up_RTU | NonEquip | 5 | Packaged air conditioning units (RTUs) | 0% | Tech/Econ | 5% | 0 | 0 | 0
Tech | Lodging/Hospitality | Space Cooling | Residential-type central air conditioners | TRC | Existing | NE3876 | HVAC tune-up | HVAC tune-up | NonEquip | 5 | Residential-type central air conditioners | 0% | Tech/Econ | 5% | 0 | 0 | 0
Tech | Lodging/Hospitality | Space Cooling | Residential-type central air conditioners | TRC | Existing | NE3824 | Hotel Card Energy Control Systems | Hotel Card Energy Control Systems | NonEquip | 15 |  | 41.26% | Tech/Econ | 5.31% | 0 | 0 | 0
Tech | Lodging/Hospitality | Space Cooling | Residential-type central air conditioners | TRC | Existing | NE3798 | Green Roof | Green Roof | NonEquip | 15 |  | 0.126% | Tech/Econ | 0.4169% | 0 | 0 | 0
Tech | Lodging/Hospitality | Space Cooling | Residential-type central air conditioners | TRC | Existing | NE3668 | Facility Energy Management System | Facility Energy Management System | NonEquip | 15 |  | 0.7167% | Tech/Econ | 20% | 0 | 0 | 0
Tech | Lodging/Hospitality | Space Cooling | Residential-type central air conditioners | TRC | Existing | NE3590 | Energy Recovery Ventilation System (ERV) | Energy Recovery Ventilation System (ERV) | NonEquip | 15 | Packaged air conditioning units (RTUs) | 0% | Tech/Econ | 9.935% | 0 | 0 | 0
Tech | Lodging/Hospitality | Space Cooling | Residential-type central air conditioners | TRC | Existing | NE3512 | Duct Sealing Repair | Duct Sealing Repair | NonEquip | 15 |  | 0% | Tech/Econ | 12% | 0 | 0 | 0
Tech | Lodging/Hospitality | Space Cooling | Residential-type central air conditioners | TRC | Existing | NE3460 | Duct Insulation | Duct Insulation | NonEquip | 15 |  | 0% | Tech/Econ | 2.045% | 0 | 0 | 0
Tech | Lodging/Hospitality | Space Cooling | Residential-type central air conditioners | TRC | Existing | NE3408 | Dedicated Outdoor Air System on VRF unit | Dedicated Outdoor Air System on VRF unit | NonEquip | 15 | Residential-type central air conditioners | 58.91% | Tech/Econ | 17.5% | 0 | 0 | 0
Tech | Lodging/Hospitality | Space Cooling | Residential-type central air conditioners | TRC | Existing | NE3356 | Cool Roof | Cool Roof | NonEquip | 15 |  | 72.68% | Tech/Econ | 0.5924% | 0 | 0 | 0
Tech | Lodging/Hospitality | Space Cooling | Residential-type central air conditioners | TRC | Existing | NE3304 | Chilled Water System - Variable Speed Drives | Chilled Water System - Variable Speed Drives | NonEquip | 13 | Central chillers inside | 0% | Tech/Econ | 24.74% | 0 | 0 | 0
Tech | Lodging/Hospitality | Space Cooling | Residential-type central air conditioners | TRC | Existing | NE3278 | Chilled Water Controls Optimization | Chilled Water Controls Optimization | NonEquip | 10 | Central chillers inside | 0% | Tech/Econ | 12.5% | 0 | 0 | 0
Tech | Lodging/Hospitality | Space Cooling | Residential-type central air conditioners | TRC | Existing | NE3200 | Ceiling Insulation(R2 to R38) | Ceiling Insulation(R2 to R38) | NonEquip | 20 |  | 0% | Tech/Econ | 4.906% | 0 | 0 | 0
Tech | Lodging/Hospitality | Space Cooling | Residential-type central air conditioners | TRC | Existing | NE3096 | Ceiling Insulation(R12 to R38) | Ceiling Insulation(R12 to R38) | NonEquip | 20 |  | 0% | Tech/Econ | 0.5906% | 0 | 0 | 0
Tech | Lodging/Hospitality | Space Cooling | Residential-type central air conditioners | TRC | Existing | NE3044 | Airside Economizer | Airside Economizer | NonEquip | 10 | Packaged air conditioning units (RTUs) | 0% | Tech/Econ | 5.556% | 0 | 0 | 0
Tech | Lodging/Hospitality | Space Cooling | Residential-type central air conditioners | TRC | Turnover | ET827 | Geothermal Heat Pump | Geothermal Heat Pump | Equip | 15 | Residential-type central air conditioners | 30.5% | Tech/Econ | 21.18% | 0 | 0 | 0
Tech | Lodging/Hospitality | Space Cooling | Residential-type central air conditioners | TRC | Turnover | ET1373 | Variable Refrigerant Flow (VRF) HVAC Systems | Variable Refrigerant Flow (VRF) HVAC Systems | Equip | 15 | Residential-type central air conditioners | 49.09% | Tech/Econ | 36.88% | 0 | 0 | 0
Tech | Lodging/Hospitality | Space Cooling | Residential-type central air conditioners | TRC | Turnover | ET1295 | High Efficiency PTHP | High Efficiency PTHP | Equip | 15 | Residential-type central air conditioners | 0% | Tech/Econ | 23.64% | 0 | 0 | 0
Tech | Lodging/Hospitality | Space Cooling | Residential-type central air conditioners | TRC | Turnover | ET1256 | High Efficiency PTAC | High Efficiency PTAC | Equip | 15 | Residential-type central air conditioners | 0% | Tech/Econ | 23.64% | 0 | 0 | 0
Tech | Lodging/Hospitality | Space Cooling | Residential-type central air conditioners | TRC | New | EN853 | Geothermal Heat Pump | Geothermal Heat Pump | Equip | 15 | Residential-type central air conditioners | 30.5% | Tech/Econ | 21.18% | 0 | 0 | 0
Tech | Lodging/Hospitality | Space Cooling | Residential-type central air conditioners | TRC | New | EN1399 | Variable Refrigerant Flow (VRF) HVAC Systems | Variable Refrigerant Flow (VRF) HVAC Systems | Equip | 15 | Residential-type central air conditioners | 49.09% | Tech/Econ | 36.88% | 0 | 0 | 0
Tech | Lodging/Hospitality | Space Cooling | Residential-type central air conditioners | TRC | New | EN1321 | High Efficiency PTHP | High Efficiency PTHP | Equip | 15 | Residential-type central air conditioners | 0% | Tech/Econ | 23.64% | 0 | 0 | 0
Tech | Lodging/Hospitality | Space Cooling | Residential-type central air conditioners | TRC | New | EN1282 | High Efficiency PTAC | High Efficiency PTAC | Equip | 15 | Residential-type central air conditioners | 0% | Tech/Econ | 23.64% | 0 | 0 | 0
Tech | Lodging/Hospitality | Space Heating | Residential/split system heat pump | TRC | New | NN5345 | Retro-Commissioning | Retro-Commissioning | NonEquip | 5 |  | 0% | Tech/Econ | 16% | 0 | 0 | 0
Tech | Lodging/Hospitality | Space Heating | Residential/split system heat pump | TRC | New | NN4331 | Water Cooled Refrigeration Heat Recovery | Water Cooled Refrigeration Heat Recovery | NonEquip | 20 |  | 0% | Tech/Econ | 10% | 0 | 0 | 0
Tech | Lodging/Hospitality | Space Heating | Residential/split system heat pump | TRC | New | NN4279 | Warehouse Loading Dock Seals | Warehouse Loading Dock Seals | NonEquip | 18 |  | 0% | Tech/Econ | 0.4531% | 0 | 0 | 0
Tech | Lodging/Hospitality | Space Heating | Residential/split system heat pump | TRC | New | NN4175 | Smart Thermostat | Smart Thermostat | NonEquip | 11 |  | 45.33% | Tech/Econ | 10% | 3782.0863 | 0 | 11.3
Tech | Lodging/Hospitality | Space Heating | Residential/split system heat pump | TRC | New | NN4097 | Roof Insulation | Roof Insulation | NonEquip | 20 |  | 37.5% | Tech/Econ | 0.3858% | 0 | 0 | 0
Tech | Lodging/Hospitality | Space Heating | Residential/split system heat pump | TRC | New | NN4071 | Programmable Thermostat | Programmable Thermostat | NonEquip | 11 |  | 0% | Tech/Econ | 3.6% | 0 | 0 | 0
Tech | Lodging/Hospitality | Space Heating | Residential/split system heat pump | TRC | New | NN4019 | Low U-Value Windows | Low U-Value Windows | NonEquip | 20 |  | 26.88% | Tech/Econ | 10% | 2140.8745 | 0 | -0.2126
Tech | Lodging/Hospitality | Space Heating | Residential/split system heat pump | TRC | New | NN3941 | Infiltration Reduction - Air Sealing | Infiltration Reduction - Air Sealing | NonEquip | 11 |  | 0% | Tech/Econ | 0.2265% | 0 | 0 | 0
Tech | Lodging/Hospitality | Space Heating | Residential/split system heat pump | TRC | New | NN3863 | Hotel Card Energy Control Systems | Hotel Card Energy Control Systems | NonEquip | 15 |  | 41.26% | Tech/Econ | 5.31% | 918.8838 | 0 | -0.027649
Tech | Lodging/Hospitality | Space Heating | Residential/split system heat pump | TRC | New | NN3785 | Green Roof | Green Roof | NonEquip | 15 |  | 0.63% | Tech/Econ | 0.5962% | 0 | 0 | 0
Tech | Lodging/Hospitality | Space Heating | Residential/split system heat pump | TRC | New | NN3733 | Floor Insulation | Floor Insulation | NonEquip | 20 |  | 16.87% | Tech/Econ | 0.2024% | 0 | 0 | 0
Tech | Lodging/Hospitality | Space Heating | Residential/split system heat pump | TRC | New | NN3655 | Facility Energy Management System | Facility Energy Management System | NonEquip | 15 |  | 4.276% | Tech/Econ | 20% | 719.729 | 0 | 0.086358
Tech | Lodging/Hospitality | Space Heating | Residential/split system heat pump | TRC | New | NN3577 | ECM Motors on Furnaces | ECM Motors on Furnaces | NonEquip | 15 | Forced air furnace | 0% | Tech/Econ | 1.706% | 0 | 0 | 0
Tech | Lodging/Hospitality | Space Heating | Residential/split system heat pump | TRC | New | NN3551 | Duct Sealing Repair | Duct Sealing Repair | NonEquip | 15 |  | 0% | Tech/Econ | 12% | 0 | 0 | 0
Tech | Lodging/Hospitality | Space Heating | Residential/split system heat pump | TRC | New | NN3499 | Duct Insulation | Duct Insulation | NonEquip | 15 |  | 0% | Tech/Econ | 2.045% | 0 | 0 | 0
Tech | Lodging/Hospitality | Space Heating | Residential/split system heat pump | TRC | New | NN3447 | Destratification Fans | Destratification Fans | NonEquip | 10 |  | 0% | Tech/Econ | 13.15% | 0 | 0 | 0
Tech | Lodging/Hospitality | Space Heating | Residential/split system heat pump | TRC | New | NN3395 | Dedicated Outdoor Air System on VRF unit | Dedicated Outdoor Air System on VRF unit | NonEquip | 15 | Residential/split system heat pump | 58.91% | Tech/Econ | 10% | 3946.0232 | 0 | 0.61509
Tech | Lodging/Hospitality | Space Heating | Residential/split system heat pump | TRC | New | NN3187 | Ceiling Insulation(R2 to R38) | Ceiling Insulation(R2 to R38) | NonEquip | 20 |  | 0% | Tech/Econ | 5.263% | 0 | 0 | 0
Tech | Lodging/Hospitality | Space Heating | Residential/split system heat pump | TRC | New | NN3135 | Ceiling Insulation(R19 to R38) | Ceiling Insulation(R19 to R38) | NonEquip | 20 |  | 0% | Tech/Econ | 0.2924% | 0 | 0 | 0
Tech | Lodging/Hospitality | Space Heating | Residential/split system heat pump | TRC | New | NN3083 | Ceiling Insulation(R12 to R38) | Ceiling Insulation(R12 to R38) | NonEquip | 20 |  | 0% | Tech/Econ | 0.6335% | 0 | 0 | 0
Tech | Lodging/Hospitality | Space Heating | Residential/split system heat pump | TRC | New | NN3005 | Air Curtains | Air Curtains | NonEquip | 8 |  | 28.37% | Tech/Econ | 0.2603% | 0 | 0 | 0
Tech | Lodging/Hospitality | Space Heating | Residential/split system heat pump | TRC | Existing | NE5332 | Retro-Commissioning | Retro-Commissioning | NonEquip | 5 |  | 21.99% | Tech/Econ | 16% | 106333.9207 | 0 | 63.6119
Tech | Lodging/Hospitality | Space Heating | Residential/split system heat pump | TRC | Existing | NE4318 | Water Cooled Refrigeration Heat Recovery | Water Cooled Refrigeration Heat Recovery | NonEquip | 20 |  | 0% | Tech/Econ | 10% | 0 | 0 | 0
Tech | Lodging/Hospitality | Space Heating | Residential/split system heat pump | TRC | Existing | NE4266 | Warehouse Loading Dock Seals | Warehouse Loading Dock Seals | NonEquip | 18 |  | 0% | Tech/Econ | 0.5% | 0 | 0 | 0
Tech | Lodging/Hospitality | Space Heating | Residential/split system heat pump | TRC | Existing | NE4240 | Wall Insulation | Wall Insulation | NonEquip | 20 |  | 0% | Tech/Econ | 6.028% | 0 | 0 | 0
Tech | Lodging/Hospitality | Space Heating | Residential/split system heat pump | TRC | Existing | NE4162 | Smart Thermostat | Smart Thermostat | NonEquip | 11 |  | 45.33% | Tech/Econ | 10% | 157306.6394 | 0 | 469.9941
Tech | Lodging/Hospitality | Space Heating | Residential/split system heat pump | TRC | Existing | NE4084 | Roof Insulation | Roof Insulation | NonEquip | 20 |  | 43.5% | Tech/Econ | 0.8514% | 10799.8582 | 0 | 2.631
Tech | Lodging/Hospitality | Space Heating | Residential/split system heat pump | TRC | Existing | NE4058 | Programmable Thermostat | Programmable Thermostat | NonEquip | 11 |  | 0% | Tech/Econ | 3.6% | 0 | 0 | 0
Tech | Lodging/Hospitality | Space Heating | Residential/split system heat pump | TRC | Existing | NE4006 | Low U-Value Windows | Low U-Value Windows | NonEquip | 20 |  | 10.75% | Tech/Econ | 46% | 213575.489 | 0 | -21.2089
Tech | Lodging/Hospitality | Space Heating | Residential/split system heat pump | TRC | Existing | NE3928 | Infiltration Reduction - Air Sealing | Infiltration Reduction - Air Sealing | NonEquip | 11 |  | 0% | Tech/Econ | 0.25% | 0 | 0 | 0
Tech | Lodging/Hospitality | Space Heating | Residential/split system heat pump | TRC | Existing | NE3850 | Hotel Card Energy Control Systems | Hotel Card Energy Control Systems | NonEquip | 15 |  | 41.26% | Tech/Econ | 5.31% | 68313.9507 | 0 | -2.0556
Tech | Lodging/Hospitality | Space Heating | Residential/split system heat pump | TRC | Existing | NE3772 | Green Roof | Green Roof | NonEquip | 15 |  | 0.126% | Tech/Econ | 0.6579% | 24.0828 | 0 | 0
Tech | Lodging/Hospitality | Space Heating | Residential/split system heat pump | TRC | Existing | NE3720 | Floor Insulation | Floor Insulation | NonEquip | 20 |  | 12.15% | Tech/Econ | 0.2234% | 787.7066 | 0 | 0.1919
Tech | Lodging/Hospitality | Space Heating | Residential/split system heat pump | TRC | Existing | NE3642 | Facility Energy Management System | Facility Energy Management System | NonEquip | 15 |  | 0.7167% | Tech/Econ | 20% | 4981.6571 | 0 | 0.59773
Tech | Lodging/Hospitality | Space Heating | Residential/split system heat pump | TRC | Existing | NE3564 | ECM Motors on Furnaces | ECM Motors on Furnaces | NonEquip | 15 | Forced air furnace | 0% | Tech/Econ | 1.706% | 0 | 0 | 0
Tech | Lodging/Hospitality | Space Heating | Residential/split system heat pump | TRC | Existing | NE3538 | Duct Sealing Repair | Duct Sealing Repair | NonEquip | 15 |  | 0% | Tech/Econ | 12% | 0 | 0 | 0
Tech | Lodging/Hospitality | Space Heating | Residential/split system heat pump | TRC | Existing | NE3486 | Duct Insulation | Duct Insulation | NonEquip | 15 |  | 0% | Tech/Econ | 2.045% | 0 | 0 | 0
Tech | Lodging/Hospitality | Space Heating | Residential/split system heat pump | TRC | Existing | NE3434 | Destratification Fans | Destratification Fans | NonEquip | 10 |  | 0% | Tech/Econ | 13.15% | 0 | 0 | 0
Tech | Lodging/Hospitality | Space Heating | Residential/split system heat pump | TRC | Existing | NE3382 | Dedicated Outdoor Air System on VRF unit | Dedicated Outdoor Air System on VRF unit | NonEquip | 15 | Residential/split system heat pump | 58.91% | Tech/Econ | 10% | 195192.5162 | 0 | 30.4256
Tech | Lodging/Hospitality | Space Heating | Residential/split system heat pump | TRC | Existing | NE3330 | Cool Roof | Cool Roof | NonEquip | 15 |  | 72.68% | Tech/Econ | 0.08559% | 1805.0773 | 0 | 0
Tech | Lodging/Hospitality | Space Heating | Residential/split system heat pump | TRC | Existing | NE3226 | Ceiling Insulation(R30 to R38) | Ceiling Insulation(R30 to R38) | NonEquip | 20 |  | 0% | Tech/Econ | 0.08604% | 0 | 0 | 0
Tech | Lodging/Hospitality | Space Heating | Residential/split system heat pump | TRC | Existing | NE3174 | Ceiling Insulation(R2 to R38) | Ceiling Insulation(R2 to R38) | NonEquip | 20 |  | 0% | Tech/Econ | 5.808% | 0 | 0 | 0
Tech | Lodging/Hospitality | Space Heating | Residential/split system heat pump | TRC | Existing | NE3122 | Ceiling Insulation(R19 to R38) | Ceiling Insulation(R19 to R38) | NonEquip | 20 |  | 0% | Tech/Econ | 0.3227% | 0 | 0 | 0
Tech | Lodging/Hospitality | Space Heating | Residential/split system heat pump | TRC | Existing | NE3070 | Ceiling Insulation(R12 to R38) | Ceiling Insulation(R12 to R38) | NonEquip | 20 |  | 0% | Tech/Econ | 0.6991% | 0 | 0 | 0
Tech | Lodging/Hospitality | Space Heating | Residential/split system heat pump | TRC | Existing | NE2992 | Air Curtains | Air Curtains | NonEquip | 8 |  | 33.45% | Tech/Econ | 0.2603% | 2529.1164 | 0 | 0.27467
Tech | Lodging/Hospitality | Space Heating | Residential/split system heat pump | TRC | Turnover | ET866 | Geothermal Heat Pump | Geothermal Heat Pump | Equip | 15 | Residential/split system heat pump | 30.5% | Tech/Econ | 2.941% | 27355.5045 | 0 | 9.0358
Tech | Lodging/Hospitality | Space Heating | Residential/split system heat pump | TRC | Turnover | ET1412 | Variable Refrigerant Flow (VRF) HVAC Systems | Variable Refrigerant Flow (VRF) HVAC Systems | Equip | 15 | Residential/split system heat pump | 49.09% | Tech/Econ | 31.25% | 629843.9979 | 0 | 98.1769
Tech | Lodging/Hospitality | Space Heating | Residential/split system heat pump | TRC | Turnover | ET1334 | High Efficiency PTHP | High Efficiency PTHP | Equip | 15 | Residential/split system heat pump | 0% | Tech/Econ | 9.375% | 0 | 0 | 0
Tech | Lodging/Hospitality | Space Heating | Residential/split system heat pump | TRC | New | EN892 | Geothermal Heat Pump | Geothermal Heat Pump | Equip | 15 | Residential/split system heat pump | 30.5% | Tech/Econ | 2.941% | 0 | 0 | 0
Tech | Lodging/Hospitality | Space Heating | Residential/split system heat pump | TRC | New | EN1438 | Variable Refrigerant Flow (VRF) HVAC Systems | Variable Refrigerant Flow (VRF) HVAC Systems | Equip | 15 | Residential/split system heat pump | 49.09% | Tech/Econ | 31.25% | 15251.9173 | 0 | 2.3774
Tech | Lodging/Hospitality | Space Heating | Residential/split system heat pump | TRC | New | EN1360 | High Efficiency PTHP | High Efficiency PTHP | Equip | 15 | Residential/split system heat pump | 0% | Tech/Econ | 9.375% | 0 | 0 | 0
Tech | Lodging/Hospitality | Refrigeration | Residential style | TRC | New | NN5319 | Retro-Commissioning | Retro-Commissioning | NonEquip | 5 |  | 0% | Tech/Econ | 16% | 0 | 0 | 0
Tech | Lodging/Hospitality | Refrigeration | Residential style | TRC | New | NN4903 | Strip Curtains for Walk-ins | Strip Curtains for Walk-ins | NonEquip | 4 | Walk-in cooler | 0% | Tech/Econ | 2.115% | 0 | 0 | 0
Tech | Lodging/Hospitality | Refrigeration | Residential style | TRC | New | NN4877 | Refrigerated Display Case Lighting Controls | Refrigerated Display Case Lighting Controls | NonEquip | 8 | Display cases | 0% | Tech/Econ | 0.9365% | 0 | 0 | 0
Tech | Lodging/Hospitality | Refrigeration | Residential style | TRC | New | NN4851 | PSC to ECM Evaporator Fan Motor (Walk-In, Refrigerator) | PSC to ECM Evaporator Fan Motor (Walk-In, Refrigerator) | NonEquip | 15 | Walk-in cooler | 0% | Tech/Econ | 37.5% | 0 | 0 | 0
Tech | Lodging/Hospitality | Refrigeration | Residential style | TRC | New | NN4825 | PSC to ECM Evaporator Fan Motor (Reach-In) | PSC to ECM Evaporator Fan Motor (Reach-In) | NonEquip | 15 | Display cases | 0% | Tech/Econ | 37.5% | 0 | 0 | 0
Tech | Lodging/Hospitality | Refrigeration | Residential style | TRC | New | NN4799 | Night Covers for Display Cases | Night Covers for Display Cases | NonEquip | 5 | Display cases | 0% | Tech/Econ | 1.877% | 0 | 0 | 0
Tech | Lodging/Hospitality | Refrigeration | Residential style | TRC | New | NN4773 | High R-Value Glass Doors | High R-Value Glass Doors | NonEquip | 12 | Display cases | 0% | Tech/Econ | 0% | 0 | 0 | 0
Tech | Lodging/Hospitality | Refrigeration | Residential style | TRC | New | NN4747 | High Efficiency Refrigeration Compressor | High Efficiency Refrigeration Compressor | NonEquip | 13 | Display cases | 0% | Tech/Econ | 6.922% | 0 | 0 | 0
Tech | Lodging/Hospitality | Refrigeration | Residential style | TRC | New | NN4721 | Freezer-Cooler Replacement Gaskets | Freezer-Cooler Replacement Gaskets | NonEquip | 4 | Display cases | 0% | Tech/Econ | 0% | 0 | 0 | 0
Tech | Lodging/Hospitality | Refrigeration | Residential style | TRC | New | NN4695 | Floating Head Pressure Controls | Floating Head Pressure Controls | NonEquip | 15 |  | 27.37% | Tech/Econ | 6.05% | 1055.8301 | 0.13689 | 0.11467
Tech | Lodging/Hospitality | Refrigeration | Residential style | TRC | New | NN4669 | Demand Defrost | Demand Defrost | NonEquip | 10 | Walk-in cooler | 0% | Tech/Econ | 30% | 0 | 0 | 0
Tech | Lodging/Hospitality | Refrigeration | Residential style | TRC | New | NN4643 | Automatic Door Closer for Walk-in Coolers and Freezers | Automatic Door Closer for Walk-in Coolers and Freezers | NonEquip | 8 | Walk-in cooler | 0% | Tech/Econ | 3.131% | 0 | 0 | 0
Tech | Lodging/Hospitality | Refrigeration | Residential style | TRC | New | NN4617 | Anti-Sweat Controls | Anti-Sweat Controls | NonEquip | 8 | Display cases | 0% | Tech/Econ | 85% | 0 | 0 | 0
Tech | Lodging/Hospitality | Refrigeration | Residential style | TRC | Existing | NE5306 | Retro-Commissioning | Retro-Commissioning | NonEquip | 5 |  | 21.99% | Tech/Econ | 16% | 99290.0413 | 30.6555 | 59.3981
Tech | Lodging/Hospitality | Refrigeration | Residential style | TRC | Existing | NE4890 | Strip Curtains for Walk-ins | Strip Curtains for Walk-ins | NonEquip | 4 | Walk-in cooler | 0% | Tech/Econ | 2.115% | 0 | 0 | 0
Tech | Lodging/Hospitality | Refrigeration | Residential style | TRC | Existing | NE4864 | Refrigerated Display Case Lighting Controls | Refrigerated Display Case Lighting Controls | NonEquip | 8 | Display cases | 0% | Tech/Econ | 2.524% | 0 | 0 | 0
Tech | Lodging/Hospitality | Refrigeration | Residential style | TRC | Existing | NE4838 | PSC to ECM Evaporator Fan Motor (Walk-In, Refrigerator) | PSC to ECM Evaporator Fan Motor (Walk-In, Refrigerator) | NonEquip | 15 | Walk-in cooler | 0% | Tech/Econ | 37.5% | 0 | 0 | 0
Tech | Lodging/Hospitality | Refrigeration | Residential style | TRC | Existing | NE4812 | PSC to ECM Evaporator Fan Motor (Reach-In) | PSC to ECM Evaporator Fan Motor (Reach-In) | NonEquip | 15 | Display cases | 0% | Tech/Econ | 37.5% | 0 | 0 | 0
Tech | Lodging/Hospitality | Refrigeration | Residential style | TRC | Existing | NE4786 | Night Covers for Display Cases | Night Covers for Display Cases | NonEquip | 5 | Display cases | 0% | Tech/Econ | 1.877% | 0 | 0 | 0
Tech | Lodging/Hospitality | Refrigeration | Residential style | TRC | Existing | NE4760 | High R-Value Glass Doors | High R-Value Glass Doors | NonEquip | 12 | Display cases | 0% | Tech/Econ | 23.81% | 0 | 0 | 0
Tech | Lodging/Hospitality | Refrigeration | Residential style | TRC | Existing | NE4734 | High Efficiency Refrigeration Compressor | High Efficiency Refrigeration Compressor | NonEquip | 13 | Display cases | 0% | Tech/Econ | 6.922% | 0 | 0 | 0
Tech | Lodging/Hospitality | Refrigeration | Residential style | TRC | Existing | NE4708 | Freezer-Cooler Replacement Gaskets | Freezer-Cooler Replacement Gaskets | NonEquip | 4 | Display cases | 0% | Tech/Econ | 3.131% | 0 | 0 | 0
Tech | Lodging/Hospitality | Refrigeration | Residential style | TRC | Existing | NE4682 | Floating Head Pressure Controls | Floating Head Pressure Controls | NonEquip | 15 |  | 27.37% | Tech/Econ | 6.05% | 45093.678 | 5.8466 | 4.8973
Tech | Lodging/Hospitality | Refrigeration | Residential style | TRC | Existing | NE4656 | Demand Defrost | Demand Defrost | NonEquip | 10 | Walk-in cooler | 0% | Tech/Econ | 30% | 0 | 0 | 0
Tech | Lodging/Hospitality | Refrigeration | Residential style | TRC | Existing | NE4630 | Automatic Door Closer for Walk-in Coolers and Freezers | Automatic Door Closer for Walk-in Coolers and Freezers | NonEquip | 8 | Walk-in cooler | 0% | Tech/Econ | 3.131% | 0 | 0 | 0
Tech | Lodging/Hospitality | Refrigeration | Residential style | TRC | Existing | NE4604 | Anti-Sweat Controls | Anti-Sweat Controls | NonEquip | 8 | Display cases | 0% | Tech/Econ | 85% | 0 | 0 | 0
Tech | Lodging/Hospitality | Refrigeration | Residential style | TRC | Turnover | ET2537 | Energy Star Refrigerator | Energy Star Refrigerator | Equip | 12 | Residential style | 45.6% | Tech/Econ | 21.99% | 314503.9769 | 41.4076 | 32.5819
Tech | Lodging/Hospitality | Refrigeration | Residential style | TRC | New | EN2563 | Energy Star Refrigerator | Energy Star Refrigerator | Equip | 12 | Residential style | 53.2% | Tech/Econ | 21.99% | 8445.7589 | 1.112 | 0.87496
Tech | Lodging/Hospitality | Miscellaneous | Pool pump | TRC | New | NN5449 | Retro-Commissioning | Retro-Commissioning | NonEquip | 5 |  | 0% | Tech/Econ | 16% | 0 | 0 | 0
Tech | Lodging/Hospitality | Miscellaneous | Pool pump | TRC | New | NN4539 | VSD Controlled Compressor | VSD Controlled Compressor | NonEquip | 15 | Others | 0% | Tech/Econ | 20.79% | 0 | 0 | 0
Tech | Lodging/Hospitality | Miscellaneous | Pool pump | TRC | New | NN4513 | Regenerative Drive Elevator Motor | Regenerative Drive Elevator Motor | NonEquip | 13 | Elevators/Escalators | 0% | Tech/Econ | 6.211% | 0 | 0 | 0
Tech | Lodging/Hospitality | Miscellaneous | Pool pump | TRC | New | NN4487 | Engine Block Timer | Engine Block Timer | NonEquip | 5 | Others | 0% | Tech/Econ | 36% | 0 | 0 | 0
Tech | Lodging/Hospitality | Miscellaneous | Pool pump | TRC | New | NN4461 | Efficient Motor Belts | Efficient Motor Belts | NonEquip | 10 | Others | 0% | Tech/Econ | 1.105% | 0 | 0 | 0
Tech | Lodging/Hospitality | Miscellaneous | Pool pump | TRC | Existing | NE5436 | Retro-Commissioning | Retro-Commissioning | NonEquip | 5 |  | 21.99% | Tech/Econ | 16% | 42469.1398 | 13.1122 | 25.4062
Tech | Lodging/Hospitality | Miscellaneous | Pool pump | TRC | Existing | NE4526 | VSD Controlled Compressor | VSD Controlled Compressor | NonEquip | 15 | Others | 0% | Tech/Econ | 20.79% | 0 | 0 | 0
Tech | Lodging/Hospitality | Miscellaneous | Pool pump | TRC | Existing | NE4500 | Regenerative Drive Elevator Motor | Regenerative Drive Elevator Motor | NonEquip | 13 | Elevators/Escalators | 0% | Tech/Econ | 6.211% | 0 | 0 | 0
Tech | Lodging/Hospitality | Miscellaneous | Pool pump | TRC | Existing | NE4474 | Engine Block Timer | Engine Block Timer | NonEquip | 5 | Others | 0% | Tech/Econ | 36% | 0 | 0 | 0
Tech | Lodging/Hospitality | Miscellaneous | Pool pump | TRC | Existing | NE4448 | Efficient Motor Belts | Efficient Motor Belts | NonEquip | 10 | Others | 0% | Tech/Econ | 1.105% | 0 | 0 | 0
Tech | Lodging/Hospitality | Miscellaneous | Pool pump | TRC | Turnover | ET2111 | Variable Speed Pool Pump | Variable Speed Pool Pump | Equip | 10 | Pool pump | 50.73% | Tech/Econ | 64.36% | 585222.5546 | 137.7255 | 21.378
Tech | Lodging/Hospitality | Miscellaneous | Pool pump | TRC | Turnover | ET2036 | Solar Powered Pool Pump | Solar Powered Pool Pump | Equip | 10 | Pool pump | 3.42% | Tech/Econ | 81% | 128439.4007 | 30.2268 | 4.6919
Tech | Lodging/Hospitality | Miscellaneous | Pool pump | TRC | Turnover | ET1997 | Solar Pool Heater | Solar Pool Heater | Equip | 15 | Pool pump | 5.077% | Tech/Econ | 86.11% | 211946.6031 | 0 | 7.7423
Tech | Lodging/Hospitality | Miscellaneous | Pool pump | TRC | Turnover | ET1958 | Heat Pump Pool Heater | Heat Pump Pool Heater | Equip | 15 | Pool pump | 75.3% | Tech/Econ | 80% | 2715707.015 | 0 | 99.2039
Tech | Lodging/Hospitality | Miscellaneous | Pool pump | TRC | New | EN2135 | Variable Speed Pool Pump | Variable Speed Pool Pump | Equip | 10 | Pool pump | 50.73% | Tech/Econ | 64.36% | 4302.0626 | 1.0124 | 0.15715
Tech | Lodging/Hospitality | Miscellaneous | Pool pump | TRC | New | EN2060 | Solar Powered Pool Pump | Solar Powered Pool Pump | Equip | 10 | Pool pump | 3.42% | Tech/Econ | 81% | 2956.4056 | 0.69576 | 0.108
Tech | Lodging/Hospitality | Miscellaneous | Pool pump | TRC | New | EN2023 | Solar Pool Heater | Solar Pool Heater | Equip | 15 | Pool pump | 5.077% | Tech/Econ | 86.11% | 4878.5663 | 0 | 0.17821
Tech | Lodging/Hospitality | Miscellaneous | Pool pump | TRC | New | EN1984 | Heat Pump Pool Heater | Heat Pump Pool Heater | Equip | 15 | Pool pump | 75.3% | Tech/Econ | 80% | 62509.8801 | 0 | 2.2835
Tech | Lodging/Hospitality | Space Heating | Packaged central unit | TRC | New | NN5345 | Retro-Commissioning | Retro-Commissioning | NonEquip | 5 |  | 0% | Tech/Econ | 16% | 0 | 0 | 0
Tech | Lodging/Hospitality | Space Heating | Packaged central unit | TRC | New | NN4331 | Water Cooled Refrigeration Heat Recovery | Water Cooled Refrigeration Heat Recovery | NonEquip | 20 |  | 0% | Tech/Econ | 10% | 0 | 0 | 0
Tech | Lodging/Hospitality | Space Heating | Packaged central unit | TRC | New | NN4279 | Warehouse Loading Dock Seals | Warehouse Loading Dock Seals | NonEquip | 18 |  | 0% | Tech/Econ | 0.4531% | 0 | 0 | 0
Tech | Lodging/Hospitality | Space Heating | Packaged central unit | TRC | New | NN4175 | Smart Thermostat | Smart Thermostat | NonEquip | 11 |  | 45.33% | Tech/Econ | 10% | 7313.7911 | 0 | 21.8518
Tech | Lodging/Hospitality | Space Heating | Packaged central unit | TRC | New | NN4097 | Roof Insulation | Roof Insulation | NonEquip | 20 |  | 37.5% | Tech/Econ | 0.3858% | 0 | 0 | 0
Tech | Lodging/Hospitality | Space Heating | Packaged central unit | TRC | New | NN4071 | Programmable Thermostat | Programmable Thermostat | NonEquip | 11 |  | 0% | Tech/Econ | 3.6% | 0 | 0 | 0
Tech | Lodging/Hospitality | Space Heating | Packaged central unit | TRC | New | NN4019 | Low U-Value Windows | Low U-Value Windows | NonEquip | 20 |  | 26.88% | Tech/Econ | 10% | 4140.019 | 0 | -0.41112
Tech | Lodging/Hospitality | Space Heating | Packaged central unit | TRC | New | NN3941 | Infiltration Reduction - Air Sealing | Infiltration Reduction - Air Sealing | NonEquip | 11 |  | 0% | Tech/Econ | 0.2265% | 0 | 0 | 0
Tech | Lodging/Hospitality | Space Heating | Packaged central unit | TRC | New | NN3863 | Hotel Card Energy Control Systems | Hotel Card Energy Control Systems | NonEquip | 15 |  | 41.26% | Tech/Econ | 5.31% | 1872.2424 | 0 | -0.056336
Tech | Lodging/Hospitality | Space Heating | Packaged central unit | TRC | New | NN3785 | Green Roof | Green Roof | NonEquip | 15 |  | 0.63% | Tech/Econ | 0.5962% | 0 | 0 | 0
Tech | Lodging/Hospitality | Space Heating | Packaged central unit | TRC | New | NN3733 | Floor Insulation | Floor Insulation | NonEquip | 20 |  | 16.87% | Tech/Econ | 0.2024% | 0 | 0 | 0
Tech | Lodging/Hospitality | Space Heating | Packaged central unit | TRC | New | NN3655 | Facility Energy Management System | Facility Energy Management System | NonEquip | 15 |  | 4.276% | Tech/Econ | 20% | 1391.8106 | 0 | 0.167
Tech | Lodging/Hospitality | Space Heating | Packaged central unit | TRC | New | NN3577 | ECM Motors on Furnaces | ECM Motors on Furnaces | NonEquip | 15 | Forced air furnace | 0% | Tech/Econ | 1.706% | 0 | 0 | 0
Tech | Lodging/Hospitality | Space Heating | Packaged central unit | TRC | New | NN3551 | Duct Sealing Repair | Duct Sealing Repair | NonEquip | 15 |  | 0% | Tech/Econ | 12% | 0 | 0 | 0
Tech | Lodging/Hospitality | Space Heating | Packaged central unit | TRC | New | NN3499 | Duct Insulation | Duct Insulation | NonEquip | 15 |  | 0% | Tech/Econ | 2.045% | 0 | 0 | 0
Tech | Lodging/Hospitality | Space Heating | Packaged central unit | TRC | New | NN3447 | Destratification Fans | Destratification Fans | NonEquip | 10 |  | 0% | Tech/Econ | 13.15% | 0 | 0 | 0
Tech | Lodging/Hospitality | Space Heating | Packaged central unit | TRC | New | NN3395 | Dedicated Outdoor Air System on VRF unit | Dedicated Outdoor Air System on VRF unit | NonEquip | 15 | Residential/split system heat pump | 0% | Tech/Econ | 10% | 0 | 0 | 0
Tech | Lodging/Hospitality | Space Heating | Packaged central unit | TRC | New | NN3343 | Cool Roof | Cool Roof | NonEquip | 15 |  | 72.18% | Tech/Econ | 0.07756% | 0 | 0 | 0
Tech | Lodging/Hospitality | Space Heating | Packaged central unit | TRC | New | NN3239 | Ceiling Insulation(R30 to R38) | Ceiling Insulation(R30 to R38) | NonEquip | 20 |  | 0% | Tech/Econ | 0.07797% | 0 | 0 | 0
Tech | Lodging/Hospitality | Space Heating | Packaged central unit | TRC | New | NN3187 | Ceiling Insulation(R2 to R38) | Ceiling Insulation(R2 to R38) | NonEquip | 20 |  | 0% | Tech/Econ | 5.263% | 0 | 0 | 0
Tech | Lodging/Hospitality | Space Heating | Packaged central unit | TRC | New | NN3135 | Ceiling Insulation(R19 to R38) | Ceiling Insulation(R19 to R38) | NonEquip | 20 |  | 0% | Tech/Econ | 0.2924% | 0 | 0 | 0
Tech | Lodging/Hospitality | Space Heating | Packaged central unit | TRC | New | NN3083 | Ceiling Insulation(R12 to R38) | Ceiling Insulation(R12 to R38) | NonEquip | 20 |  | 0% | Tech/Econ | 0.6335% | 0 | 0 | 0
Tech | Lodging/Hospitality | Space Heating | Packaged central unit | TRC | New | NN3005 | Air Curtains | Air Curtains | NonEquip | 8 |  | 28.37% | Tech/Econ | 0.2603% | 0 | 0 | 0
Tech | Lodging/Hospitality | Space Heating | Packaged central unit | TRC | Existing | NE5332 | Retro-Commissioning | Retro-Commissioning | NonEquip | 5 |  | 21.99% | Tech/Econ | 16% | 214160.8451 | 0 | 128.117
Tech | Lodging/Hospitality | Space Heating | Packaged central unit | TRC | Existing | NE4318 | Water Cooled Refrigeration Heat Recovery | Water Cooled Refrigeration Heat Recovery | NonEquip | 20 |  | 0% | Tech/Econ | 10% | 0 | 0 | 0
Tech | Lodging/Hospitality | Space Heating | Packaged central unit | TRC | Existing | NE4266 | Warehouse Loading Dock Seals | Warehouse Loading Dock Seals | NonEquip | 18 |  | 0% | Tech/Econ | 0.5% | 0 | 0 | 0
Tech | Lodging/Hospitality | Space Heating | Packaged central unit | TRC | Existing | NE4240 | Wall Insulation | Wall Insulation | NonEquip | 20 |  | 0% | Tech/Econ | 6.028% | 0 | 0 | 0
Tech | Lodging/Hospitality | Space Heating | Packaged central unit | TRC | Existing | NE4162 | Smart Thermostat | Smart Thermostat | NonEquip | 11 |  | 45.33% | Tech/Econ | 10% | 304199.2761 | 0 | 908.8738
Tech | Lodging/Hospitality | Space Heating | Packaged central unit | TRC | Existing | NE4084 | Roof Insulation | Roof Insulation | NonEquip | 20 |  | 43.5% | Tech/Econ | 0.8514% | 21751.3541 | 0 | 5.2989
Tech | Lodging/Hospitality | Space Heating | Packaged central unit | TRC | Existing | NE4058 | Programmable Thermostat | Programmable Thermostat | NonEquip | 11 |  | 0% | Tech/Econ | 3.6% | 0 | 0 | 0
Tech | Lodging/Hospitality | Space Heating | Packaged central unit | TRC | Existing | NE4006 | Low U-Value Windows | Low U-Value Windows | NonEquip | 20 |  | 10.75% | Tech/Econ | 46% | 349646.9534 | 0 | -34.7214
Tech | Lodging/Hospitality | Space Heating | Packaged central unit | TRC | Existing | NE3928 | Infiltration Reduction - Air Sealing | Infiltration Reduction - Air Sealing | NonEquip | 11 |  | 0% | Tech/Econ | 0.25% | 0 | 0 | 0
Tech | Lodging/Hospitality | Space Heating | Packaged central unit | TRC | Existing | NE3850 | Hotel Card Energy Control Systems | Hotel Card Energy Control Systems | NonEquip | 15 |  | 41.26% | Tech/Econ | 5.31% | 140375.4471 | 0 | -4.2239
Tech | Lodging/Hospitality | Space Heating | Packaged central unit | TRC | Existing | NE3772 | Green Roof | Green Roof | NonEquip | 15 |  | 0.126% | Tech/Econ | 0.6579% | 48.5038 | 0 | 0
Tech | Lodging/Hospitality | Space Heating | Packaged central unit | TRC | Existing | NE3720 | Floor Insulation | Floor Insulation | NonEquip | 20 |  | 12.15% | Tech/Econ | 0.2234% | 1586.4733 | 0 | 0.38649
Tech | Lodging/Hospitality | Space Heating | Packaged central unit | TRC | Existing | NE3642 | Facility Energy Management System | Facility Energy Management System | NonEquip | 15 |  | 0.7167% | Tech/Econ | 20% | 9633.519 | 0 | 1.1559
Tech | Lodging/Hospitality | Space Heating | Packaged central unit | TRC | Existing | NE3564 | ECM Motors on Furnaces | ECM Motors on Furnaces | NonEquip | 15 | Forced air furnace | 0% | Tech/Econ | 1.706% | 0 | 0 | 0
Tech | Lodging/Hospitality | Space Heating | Packaged central unit | TRC | Existing | NE3538 | Duct Sealing Repair | Duct Sealing Repair | NonEquip | 15 |  | 0% | Tech/Econ | 12% | 0 | 0 | 0
Tech | Lodging/Hospitality | Space Heating | Packaged central unit | TRC | Existing | NE3486 | Duct Insulation | Duct Insulation | NonEquip | 15 |  | 0% | Tech/Econ | 2.045% | 0 | 0 | 0
Tech | Lodging/Hospitality | Space Heating | Packaged central unit | TRC | Existing | NE3434 | Destratification Fans | Destratification Fans | NonEquip | 10 |  | 0% | Tech/Econ | 13.15% | 0 | 0 | 0
Tech | Lodging/Hospitality | Space Heating | Packaged central unit | TRC | Existing | NE3382 | Dedicated Outdoor Air System on VRF unit | Dedicated Outdoor Air System on VRF unit | NonEquip | 15 | Residential/split system heat pump | 0% | Tech/Econ | 10% | 0 | 0 | 0
Tech | Lodging/Hospitality | Space Heating | Packaged central unit | TRC | Existing | NE3330 | Cool Roof | Cool Roof | NonEquip | 15 |  | 72.68% | Tech/Econ | 0.08559% | 3635.4991 | 0 | 0
Tech | Lodging/Hospitality | Space Heating | Packaged central unit | TRC | Existing | NE3226 | Ceiling Insulation(R30 to R38) | Ceiling Insulation(R30 to R38) | NonEquip | 20 |  | 0% | Tech/Econ | 0.08604% | 0 | 0 | 0
Tech | Lodging/Hospitality | Space Heating | Packaged central unit | TRC | Existing | NE3174 | Ceiling Insulation(R2 to R38) | Ceiling Insulation(R2 to R38) | NonEquip | 20 |  | 0% | Tech/Econ | 5.808% | 0 | 0 | 0
Tech | Lodging/Hospitality | Space Heating | Packaged central unit | TRC | Existing | NE3122 | Ceiling Insulation(R19 to R38) | Ceiling Insulation(R19 to R38) | NonEquip | 20 |  | 0% | Tech/Econ | 0.3227% | 0 | 0 | 0
Tech | Lodging/Hospitality | Space Heating | Packaged central unit | TRC | Existing | NE3070 | Ceiling Insulation(R12 to R38) | Ceiling Insulation(R12 to R38) | NonEquip | 20 |  | 0% | Tech/Econ | 0.6991% | 0 | 0 | 0
Tech | Lodging/Hospitality | Space Heating | Packaged central unit | TRC | Existing | NE2992 | Air Curtains | Air Curtains | NonEquip | 8 |  | 33.45% | Tech/Econ | 0.2603% | 5093.7434 | 0 | 0.55319
Tech | Lodging/Hospitality | Space Heating | Packaged central unit | TRC | Turnover | ET1217 | High Efficiency DX 135k- less than 240k BTU | High Efficiency DX 135k- less than 240k BTU | Equip | 15 | Packaged central unit | 94.56% | Tech/Econ | 3.03% | 179573.7525 | 0 | 0
Tech | Lodging/Hospitality | Space Heating | Packaged central unit | TRC | New | EN1243 | High Efficiency DX 135k- less than 240k BTU | High Efficiency DX 135k- less than 240k BTU | Equip | 15 | Packaged central unit | 94.56% | Tech/Econ | 3.03% | 4241.8776 | 0 | 0
Tech | Lodging/Hospitality | Space Cooling | Packaged air conditioning units (RTUs) | TRC | New | NN5371 | Retro-Commissioning | Retro-Commissioning | NonEquip | 5 |  | 0% | Tech/Econ | 16% | 0 | 0 | 0
Tech | Lodging/Hospitality | Space Cooling | Packaged air conditioning units (RTUs) | TRC | New | NN4383 | Window Sun Protection | Window Sun Protection | NonEquip | 10 |  | 15.35% | Tech/Econ | 16% | 33912.7053 | 14.3126 | -0.4084
Tech | Lodging/Hospitality | Space Cooling | Packaged air conditioning units (RTUs) | TRC | New | NN4357 | Waterside Economizer | Waterside Economizer | NonEquip | 20 |  | 0% | Tech/Econ | 5.556% | 0 | 0 | 0
Tech | Lodging/Hospitality | Space Cooling | Packaged air conditioning units (RTUs) | TRC | New | NN4305 | Warehouse Loading Dock Seals | Warehouse Loading Dock Seals | NonEquip | 18 |  | 0% | Tech/Econ | 0.4224% | 0 | 0 | 0
Tech | Lodging/Hospitality | Space Cooling | Packaged air conditioning units (RTUs) | TRC | New | NN4149 | Smart Thermostat | Smart Thermostat | NonEquip | 11 |  | 45.33% | Tech/Econ | 10% | 0 | 0 | 0
Tech | Lodging/Hospitality | Space Cooling | Packaged air conditioning units (RTUs) | TRC | New | NN4045 | Programmable Thermostat | Programmable Thermostat | NonEquip | 11 |  | 0% | Tech/Econ | 3.6% | 0 | 0 | 0
Tech | Lodging/Hospitality | Space Cooling | Packaged air conditioning units (RTUs) | TRC | New | NN3993 | Low U-Value Windows | Low U-Value Windows | NonEquip | 20 |  | 26.88% | Tech/Econ | 10% | 11730.5935 | 5.1763 | 0
Tech | Lodging/Hospitality | Space Cooling | Packaged air conditioning units (RTUs) | TRC | New | NN3915 | HVAC tune-up_RTU | HVAC tune-up_RTU | NonEquip | 5 | Packaged air conditioning units (RTUs) | 0% | Tech/Econ | 5% | 0 | 0 | 0
Tech | Lodging/Hospitality | Space Cooling | Packaged air conditioning units (RTUs) | TRC | New | NN3889 | HVAC tune-up | HVAC tune-up | NonEquip | 5 | Residential-type central air conditioners | 0% | Tech/Econ | 5% | 0 | 0 | 0
Tech | Lodging/Hospitality | Space Cooling | Packaged air conditioning units (RTUs) | TRC | New | NN3837 | Hotel Card Energy Control Systems | Hotel Card Energy Control Systems | NonEquip | 15 |  | 41.26% | Tech/Econ | 5.31% | 0 | 0 | 0
Tech | Lodging/Hospitality | Space Cooling | Packaged air conditioning units (RTUs) | TRC | New | NN3811 | Green Roof | Green Roof | NonEquip | 15 |  | 0.63% | Tech/Econ | 0.4169% | 0 | 0 | 0
Tech | Lodging/Hospitality | Space Cooling | Packaged air conditioning units (RTUs) | TRC | New | NN3681 | Facility Energy Management System | Facility Energy Management System | NonEquip | 15 |  | 4.276% | Tech/Econ | 20% | 13455.3647 | 3.5113 | 0
Tech | Lodging/Hospitality | Space Cooling | Packaged air conditioning units (RTUs) | TRC | New | NN3629 | Facility Commissioning | Facility Commissioning | NonEquip | 10 |  | 71.67% | Tech/Econ | 16% | 178875.8491 | 36.3391 | 0.21051
Tech | Lodging/Hospitality | Space Cooling | Packaged air conditioning units (RTUs) | TRC | New | NN3603 | Energy Recovery Ventilation System (ERV) | Energy Recovery Ventilation System (ERV) | NonEquip | 15 | Packaged air conditioning units (RTUs) | 48.99% | Tech/Econ | 9.935% | 64997.307 | 110.5835 | 5.4416
Tech | Lodging/Hospitality | Space Cooling | Packaged air conditioning units (RTUs) | TRC | New | NN3525 | Duct Sealing Repair | Duct Sealing Repair | NonEquip | 15 |  | 0% | Tech/Econ | 12% | 0 | 0 | 0
Tech | Lodging/Hospitality | Space Cooling | Packaged air conditioning units (RTUs) | TRC | New | NN3473 | Duct Insulation | Duct Insulation | NonEquip | 15 |  | 0% | Tech/Econ | 2.045% | 0 | 0 | 0
Tech | Lodging/Hospitality | Space Cooling | Packaged air conditioning units (RTUs) | TRC | New | NN3421 | Dedicated Outdoor Air System on VRF unit | Dedicated Outdoor Air System on VRF unit | NonEquip | 15 | Residential-type central air conditioners | 0% | Tech/Econ | 17.5% | 0 | 0 | 0
Tech | Lodging/Hospitality | Space Cooling | Packaged air conditioning units (RTUs) | TRC | New | NN3369 | Cool Roof | Cool Roof | NonEquip | 15 |  | 72.18% | Tech/Econ | 0.5924% | 0 | 0 | 0
Tech | Lodging/Hospitality | Space Cooling | Packaged air conditioning units (RTUs) | TRC | New | NN3317 | Chilled Water System - Variable Speed Drives | Chilled Water System - Variable Speed Drives | NonEquip | 13 | Central chillers inside | 0% | Tech/Econ | 24.74% | 0 | 0 | 0
Tech | Lodging/Hospitality | Space Cooling | Packaged air conditioning units (RTUs) | TRC | New | NN3291 | Chilled Water Controls Optimization | Chilled Water Controls Optimization | NonEquip | 10 | Central chillers inside | 0% | Tech/Econ | 12.5% | 0 | 0 | 0
Tech | Lodging/Hospitality | Space Cooling | Packaged air conditioning units (RTUs) | TRC | New | NN3213 | Ceiling Insulation(R2 to R38) | Ceiling Insulation(R2 to R38) | NonEquip | 20 |  | 0% | Tech/Econ | 4.906% | 0 | 0 | 0
Tech | Lodging/Hospitality | Space Cooling | Packaged air conditioning units (RTUs) | TRC | New | NN3109 | Ceiling Insulation(R12 to R38) | Ceiling Insulation(R12 to R38) | NonEquip | 20 |  | 0% | Tech/Econ | 0.5906% | 0 | 0 | 0
Tech | Lodging/Hospitality | Space Cooling | Packaged air conditioning units (RTUs) | TRC | New | NN3057 | Airside Economizer | Airside Economizer | NonEquip | 10 | Packaged air conditioning units (RTUs) | 4.552% | Tech/Econ | 5.556% | 3213.0537 | -0.67845 | 0.0011799
Tech | Lodging/Hospitality | Space Cooling | Packaged air conditioning units (RTUs) | TRC | Existing | NE5358 | Retro-Commissioning | Retro-Commissioning | NonEquip | 5 |  | 21.99% | Tech/Econ | 16% | 1890803.146 | 583.7789 | 0
Tech | Lodging/Hospitality | Space Cooling | Packaged air conditioning units (RTUs) | TRC | Existing | NE4370 | Window Sun Protection | Window Sun Protection | NonEquip | 10 |  | 15.68% | Tech/Econ | 16% | 1627478.999 | 686.8639 | -19.5992
Tech | Lodging/Hospitality | Space Cooling | Packaged air conditioning units (RTUs) | TRC | Existing | NE4344 | Waterside Economizer | Waterside Economizer | NonEquip | 20 |  | 0% | Tech/Econ | 5.556% | 0 | 0 | 0
Tech | Lodging/Hospitality | Space Cooling | Packaged air conditioning units (RTUs) | TRC | Existing | NE4292 | Warehouse Loading Dock Seals | Warehouse Loading Dock Seals | NonEquip | 18 |  | 0% | Tech/Econ | 0.4224% | 0 | 0 | 0
Tech | Lodging/Hospitality | Space Cooling | Packaged air conditioning units (RTUs) | TRC | Existing | NE4214 | Wall Insulation | Wall Insulation | NonEquip | 20 |  | 0% | Tech/Econ | 34.88% | 0 | 0 | 0
Tech | Lodging/Hospitality | Space Cooling | Packaged air conditioning units (RTUs) | TRC | Existing | NE4136 | Smart Thermostat | Smart Thermostat | NonEquip | 11 |  | 45.33% | Tech/Econ | 10% | 2867085.75 | -91.8378 | 0
Tech | Lodging/Hospitality | Space Cooling | Packaged air conditioning units (RTUs) | TRC | Existing | NE4110 | Roof Insulation | Roof Insulation | NonEquip | 20 |  | 43.5% | Tech/Econ | 0.7193% | 162232.4321 | 67.0962 | 0
Tech | Lodging/Hospitality | Space Cooling | Packaged air conditioning units (RTUs) | TRC | Existing | NE4032 | Programmable Thermostat | Programmable Thermostat | NonEquip | 11 |  | 0% | Tech/Econ | 3.6% | 0 | 0 | 0
Tech | Lodging/Hospitality | Space Cooling | Packaged air conditioning units (RTUs) | TRC | Existing | NE3980 | Low U-Value Windows | Low U-Value Windows | NonEquip | 20 |  | 10.75% | Tech/Econ | 46% | 3380220.949 | 1491.5653 | 0
Tech | Lodging/Hospitality | Space Cooling | Packaged air conditioning units (RTUs) | TRC | Existing | NE3902 | HVAC tune-up_RTU | HVAC tune-up_RTU | NonEquip | 5 | Packaged air conditioning units (RTUs) | 0% | Tech/Econ | 5% | 0 | 0 | 0
Tech | Lodging/Hospitality | Space Cooling | Packaged air conditioning units (RTUs) | TRC | Existing | NE3876 | HVAC tune-up | HVAC tune-up | NonEquip | 5 | Residential-type central air conditioners | 0% | Tech/Econ | 5% | 0 | 0 | 0
Tech | Lodging/Hospitality | Space Cooling | Packaged air conditioning units (RTUs) | TRC | Existing | NE3824 | Hotel Card Energy Control Systems | Hotel Card Energy Control Systems | NonEquip | 15 |  | 41.26% | Tech/Econ | 5.31% | 1255462.891 | 10.0369 | 0
Tech | Lodging/Hospitality | Space Cooling | Packaged air conditioning units (RTUs) | TRC | Existing | NE3798 | Green Roof | Green Roof | NonEquip | 15 |  | 0.126% | Tech/Econ | 0.4169% | 270.323 | 0.15233 | 0
Tech | Lodging/Hospitality | Space Cooling | Packaged air conditioning units (RTUs) | TRC | Existing | NE3668 | Facility Energy Management System | Facility Energy Management System | NonEquip | 15 |  | 0.7167% | Tech/Econ | 20% | 93132.2932 | 24.3038 | 0
Tech | Lodging/Hospitality | Space Cooling | Packaged air conditioning units (RTUs) | TRC | Existing | NE3590 | Energy Recovery Ventilation System (ERV) | Energy Recovery Ventilation System (ERV) | NonEquip | 15 | Packaged air conditioning units (RTUs) | 48.99% | Tech/Econ | 9.935% | 2939162.549 | 5000.5585 | 246.0659
Tech | Lodging/Hospitality | Space Cooling | Packaged air conditioning units (RTUs) | TRC | Existing | NE3512 | Duct Sealing Repair | Duct Sealing Repair | NonEquip | 15 |  | 0% | Tech/Econ | 12% | 0 | 0 | 0
Tech | Lodging/Hospitality | Space Cooling | Packaged air conditioning units (RTUs) | TRC | Existing | NE3460 | Duct Insulation | Duct Insulation | NonEquip | 15 |  | 0% | Tech/Econ | 2.045% | 0 | 0 | 0
Tech | Lodging/Hospitality | Space Cooling | Packaged air conditioning units (RTUs) | TRC | Existing | NE3408 | Dedicated Outdoor Air System on VRF unit | Dedicated Outdoor Air System on VRF unit | NonEquip | 15 | Residential-type central air conditioners | 0% | Tech/Econ | 17.5% | 0 | 0 | 0
Tech | Lodging/Hospitality | Space Cooling | Packaged air conditioning units (RTUs) | TRC | Existing | NE3356 | Cool Roof | Cool Roof | NonEquip | 15 |  | 72.68% | Tech/Econ | 0.5924% | 222550.5584 | 125.4084 | 0
Tech | Lodging/Hospitality | Space Cooling | Packaged air conditioning units (RTUs) | TRC | Existing | NE3304 | Chilled Water System - Variable Speed Drives | Chilled Water System - Variable Speed Drives | NonEquip | 13 | Central chillers inside | 0% | Tech/Econ | 24.74% | 0 | 0 | 0
Tech | Lodging/Hospitality | Space Cooling | Packaged air conditioning units (RTUs) | TRC | Existing | NE3278 | Chilled Water Controls Optimization | Chilled Water Controls Optimization | NonEquip | 10 | Central chillers inside | 0% | Tech/Econ | 12.5% | 0 | 0 | 0
Tech | Lodging/Hospitality | Space Cooling | Packaged air conditioning units (RTUs) | TRC | Existing | NE3200 | Ceiling Insulation(R2 to R38) | Ceiling Insulation(R2 to R38) | NonEquip | 20 |  | 0% | Tech/Econ | 4.906% | 0 | 0 | 0
Tech | Lodging/Hospitality | Space Cooling | Packaged air conditioning units (RTUs) | TRC | Existing | NE3096 | Ceiling Insulation(R12 to R38) | Ceiling Insulation(R12 to R38) | NonEquip | 20 |  | 0% | Tech/Econ | 0.5906% | 0 | 0 | 0
Tech | Lodging/Hospitality | Space Cooling | Packaged air conditioning units (RTUs) | TRC | Existing | NE3044 | Airside Economizer | Airside Economizer | NonEquip | 10 | Packaged air conditioning units (RTUs) | 4.552% | Tech/Econ | 5.556% | 145293.5131 | -30.6793 | 0.053354
Tech | Lodging/Hospitality | Space Cooling | Packaged air conditioning units (RTUs) | TRC | Turnover | ET1178 | High Efficiency DX 135k- less than 240k BTU | High Efficiency DX 135k- less than 240k BTU | Equip | 15 | Packaged air conditioning units (RTUs) | 94.56% | Tech/Econ | 4.348% | 2304314.183 | 952.8661 | 0
Tech | Lodging/Hospitality | Space Cooling | Packaged air conditioning units (RTUs) | TRC | New | EN1204 | High Efficiency DX 135k- less than 240k BTU | High Efficiency DX 135k- less than 240k BTU | Equip | 15 | Packaged air conditioning units (RTUs) | 94.56% | Tech/Econ | 4.348% | 25595.2707 | 10.584 | 0
Tech | Lodging/Hospitality | Interior Lighting | Overhead (fluorescent/LED/CFL U-shape) | TRC | New | NN5267 | Retro-Commissioning | Retro-Commissioning | NonEquip | 5 |  | 0% | Tech/Econ | 16% | 0 | 0 | 0
Tech | Lodging/Hospitality | Interior Lighting | Overhead (fluorescent/LED/CFL U-shape) | TRC | New | NN4435 | Interior Lighting Controls | Interior Lighting Controls | NonEquip | 8 | Overhead (fluorescent/LED/CFL U-shape) | 15.09% | Tech/Econ | 28% | 55305.9145 | 0 | 0
Tech | Lodging/Hospitality | Interior Lighting | Overhead (fluorescent/LED/CFL U-shape) | TRC | New | NN4409 | Bi-Level Lighting Control (Interior) | Bi-Level Lighting Control (Interior) | NonEquip | 8 | Overhead (fluorescent/LED/CFL U-shape) | 36% | Tech/Econ | 31% | 164462.0231 | 2.0317 | 0
Tech | Lodging/Hospitality | Interior Lighting | Overhead (fluorescent/LED/CFL U-shape) | TRC | New | NN3707 | Facility Energy Management System | Facility Energy Management System | NonEquip | 15 |  | 4.276% | Tech/Econ | 24% | 12868.0569 | 3.3581 | 1.544
Tech | Lodging/Hospitality | Interior Lighting | Overhead (fluorescent/LED/CFL U-shape) | TRC | Existing | NE5254 | Retro-Commissioning | Retro-Commissioning | NonEquip | 5 |  | 21.99% | Tech/Econ | 16% | 1578403.849 | 487.3267 | 944.2453
Tech | Lodging/Hospitality | Interior Lighting | Overhead (fluorescent/LED/CFL U-shape) | TRC | Existing | NE4422 | Interior Lighting Controls | Interior Lighting Controls | NonEquip | 8 | Overhead (fluorescent/LED/CFL U-shape) | 15.09% | Tech/Econ | 28% | 2111551.447 | 0 | 0
Tech | Lodging/Hospitality | Interior Lighting | Overhead (fluorescent/LED/CFL U-shape) | TRC | Existing | NE4396 | Bi-Level Lighting Control (Interior) | Bi-Level Lighting Control (Interior) | NonEquip | 8 | Overhead (fluorescent/LED/CFL U-shape) | 36% | Tech/Econ | 31% | 6279075.677 | 77.5693 | 0
Tech | Lodging/Hospitality | Interior Lighting | Overhead (fluorescent/LED/CFL U-shape) | TRC | Existing | NE3694 | Facility Energy Management System | Facility Energy Management System | NonEquip | 15 |  | 0.7167% | Tech/Econ | 24% | 77299.3692 | 20.1721 | 9.2749
Tech | Lodging/Hospitality | Interior Lighting | Overhead (fluorescent/LED/CFL U-shape) | TRC | Turnover | ET1802 | Premium T8 - Lamp Replacement | Premium T8 - Lamp Replacement | Equip | 8 | Overhead (fluorescent/LED/CFL U-shape) | 0% | Tech/Econ | 12.5% | 0 | 0 | 0
Tech | Lodging/Hospitality | Interior Lighting | Overhead (fluorescent/LED/CFL U-shape) | TRC | Turnover | ET1763 | Premium T8 - Fixture Replacement | Premium T8 - Fixture Replacement | Equip | 8 | Overhead (fluorescent/LED/CFL U-shape) | 0% | Tech/Econ | 12.5% | 0 | 0 | 0
Tech | Lodging/Hospitality | Interior Lighting | Overhead (fluorescent/LED/CFL U-shape) | TRC | Turnover | ET1724 | LED Linear - Lamp Replacement | LED Linear - Lamp Replacement | Equip | 15 | Overhead (fluorescent/LED/CFL U-shape) | 24.1% | Tech/Econ | 25.43% | 2933651.514 | 707.6686 | 0.11853
Tech | Lodging/Hospitality | Interior Lighting | Overhead (fluorescent/LED/CFL U-shape) | TRC | Turnover | ET1685 | LED Linear - Fixture Replacement | LED Linear - Fixture Replacement | Equip | 15 | Overhead (fluorescent/LED/CFL U-shape) | 24.1% | Tech/Econ | 50.28% | 7758877.212 | 1892.1633 | 0.10366
Tech | Lodging/Hospitality | Interior Lighting | Overhead (fluorescent/LED/CFL U-shape) | TRC | New | EN1828 | Premium T8 - Lamp Replacement | Premium T8 - Lamp Replacement | Equip | 8 | Overhead (fluorescent/LED/CFL U-shape) | 0% | Tech/Econ | 12.5% | 0 | 0 | 0
Tech | Lodging/Hospitality | Interior Lighting | Overhead (fluorescent/LED/CFL U-shape) | TRC | New | EN1789 | Premium T8 - Fixture Replacement | Premium T8 - Fixture Replacement | Equip | 8 | Overhead (fluorescent/LED/CFL U-shape) | 0% | Tech/Econ | 12.5% | 0 | 0 | 0
Tech | Lodging/Hospitality | Interior Lighting | Overhead (fluorescent/LED/CFL U-shape) | TRC | New | EN1750 | LED Linear - Lamp Replacement | LED Linear - Lamp Replacement | Equip | 15 | Overhead (fluorescent/LED/CFL U-shape) | 0% | Tech/Econ | 25.43% | 0 | 0 | 0
Tech | Lodging/Hospitality | Interior Lighting | Overhead (fluorescent/LED/CFL U-shape) | TRC | New | EN1711 | LED Linear - Fixture Replacement | LED Linear - Fixture Replacement | Equip | 15 | Overhead (fluorescent/LED/CFL U-shape) | 0% | Tech/Econ | 50.28% | 0 | 0 | 0
Tech | Lodging/Hospitality | Cooking | Oven | TRC | Turnover | ET47 | Energy Star Commercial Oven | Energy Star Commercial Oven | Equip | 12 | Oven | 22.46% | Tech/Econ | 34.83% | 264445.5704 | 42.9428 | 22.4716
Tech | Lodging/Hospitality | Cooking | Oven | TRC | New | EN73 | Energy Star Commercial Oven | Energy Star Commercial Oven | Equip | 12 | Oven | 22.46% | Tech/Econ | 34.83% | 6086.9824 | 0.98845 | 0.51725
Tech | Lodging/Hospitality | Miscellaneous | Others | TRC | New | NN5449 | Retro-Commissioning | Retro-Commissioning | NonEquip | 5 |  | 0% | Tech/Econ | 16% | 0 | 0 | 0
Tech | Lodging/Hospitality | Miscellaneous | Others | TRC | New | NN4539 | VSD Controlled Compressor | VSD Controlled Compressor | NonEquip | 15 | Others | 36.99% | Tech/Econ | 20.79% | 254286.6609 | 32.9696 | 27.6161
Tech | Lodging/Hospitality | Miscellaneous | Others | TRC | New | NN4513 | Regenerative Drive Elevator Motor | Regenerative Drive Elevator Motor | NonEquip | 13 | Elevators/Escalators | 0% | Tech/Econ | 6.211% | 0 | 0 | 0
Tech | Lodging/Hospitality | Miscellaneous | Others | TRC | New | NN4487 | Engine Block Timer | Engine Block Timer | NonEquip | 5 | Others | 4.977% | Tech/Econ | 36% | 64189.0821 | 0 | 0
Tech | Lodging/Hospitality | Miscellaneous | Others | TRC | New | NN4461 | Efficient Motor Belts | Efficient Motor Belts | NonEquip | 10 | Others | 4.977% | Tech/Econ | 1.105% | 1637.5615 | 0.21232 | 0.17784
Tech | Lodging/Hospitality | Miscellaneous | Others | TRC | Existing | NE5436 | Retro-Commissioning | Retro-Commissioning | NonEquip | 5 |  | 21.99% | Tech/Econ | 16% | 4921139.075 | 1519.3846 | 2943.963
Tech | Lodging/Hospitality | Miscellaneous | Others | TRC | Existing | NE4526 | VSD Controlled Compressor | VSD Controlled Compressor | NonEquip | 15 | Others | 7.399% | Tech/Econ | 20.79% | 2239700.833 | 290.3887 | 243.2369
Tech | Lodging/Hospitality | Miscellaneous | Others | TRC | Existing | NE4500 | Regenerative Drive Elevator Motor | Regenerative Drive Elevator Motor | NonEquip | 13 | Elevators/Escalators | 0% | Tech/Econ | 6.211% | 0 | 0 | 0
Tech | Lodging/Hospitality | Miscellaneous | Others | TRC | Existing | NE4474 | Engine Block Timer | Engine Block Timer | NonEquip | 5 | Others | 1.244% | Tech/Econ | 36% | 697164.7527 | 0 | 0
Tech | Lodging/Hospitality | Miscellaneous | Others | TRC | Existing | NE4448 | Efficient Motor Belts | Efficient Motor Belts | NonEquip | 10 | Others | 1.244% | Tech/Econ | 1.105% | 18554.0413 | 2.4056 | 2.015
Tech | Lodging/Hospitality | Miscellaneous | Others | TRC | Turnover | ET1919 | ENERGY STAR Water Cooler | ENERGY STAR Water Cooler | Equip | 10 | Others | 0% | Tech/Econ | 68.49% | 0 | 0 | 0
Tech | Lodging/Hospitality | Miscellaneous | Others | TRC | Turnover | ET1880 | ENERGY STAR Commercial Clothes Washer | ENERGY STAR Commercial Clothes Washer | Equip | 7 | Others | 22.05% | Tech/Econ | 27.27% | 9317789.832 | 947.5951 | 1090.6976
Tech | Lodging/Hospitality | Miscellaneous | Others | TRC | Turnover | ET1841 | Efficient Battery Charger | Efficient Battery Charger | Equip | 7 | Others | 17.92% | Tech/Econ | 13.68% | 3513628.755 | 1925.276 | 0
Tech | Lodging/Hospitality | Miscellaneous | Others | TRC | New | EN1945 | ENERGY STAR Water Cooler | ENERGY STAR Water Cooler | Equip | 10 | Others | 0% | Tech/Econ | 68.49% | 0 | 0 | 0
Tech | Lodging/Hospitality | Miscellaneous | Others | TRC | New | EN1906 | ENERGY STAR Commercial Clothes Washer | ENERGY STAR Commercial Clothes Washer | Equip | 7 | Others | 22.05% | Tech/Econ | 27.27% | 211580.9072 | 21.5172 | 24.7667
Tech | Lodging/Hospitality | Miscellaneous | Others | TRC | New | EN1867 | Efficient Battery Charger | Efficient Battery Charger | Equip | 7 | Others | 17.92% | Tech/Econ | 13.68% | 74799.725 | 40.9862 | 0
Tech | Lodging/Hospitality | Office Equipment | Other office | TRC | New | NN4591 | Smart Strip Plug Outlet | Smart Strip Plug Outlet | NonEquip | 4 |  | 43.9% | Tech/Econ | 1.187% | 9459.4104 | 1.4066 | 0.97754
Tech | Lodging/Hospitality | Office Equipment | Other office | TRC | New | NN4565 | Network PC Power Management | Network PC Power Management | NonEquip | 5 | Computers | 0% | Tech/Econ | 56.5% | 0 | 0 | 0
Tech | Lodging/Hospitality | Office Equipment | Other office | TRC | Existing | NE4578 | Smart Strip Plug Outlet | Smart Strip Plug Outlet | NonEquip | 4 |  | 43.9% | Tech/Econ | 1.187% | 410958.8315 | 61.1071 | 42.4686
Tech | Lodging/Hospitality | Office Equipment | Other office | TRC | Existing | NE4552 | Network PC Power Management | Network PC Power Management | NonEquip | 5 | Computers | 0% | Tech/Econ | 56.5% | 0 | 0 | 0
Tech | Lodging/Hospitality | Office Equipment | Other office | TRC | Turnover | ET2264 | Energy Star Uninterruptable Power Supply | Energy Star Uninterruptable Power Supply | Equip | 10 | Other office | 22.4% | Tech/Econ | 1.878% | 333151.3891 | 38.031 | 38.031
Tech | Lodging/Hospitality | Office Equipment | Other office | TRC | New | EN2290 | Energy Star Uninterruptable Power Supply | Energy Star Uninterruptable Power Supply | Equip | 10 | Other office | 22.4% | Tech/Econ | 1.878% | 7668.446 | 0.87539 | 0.87539
Tech | Lodging/Hospitality | Ventilation and Circulation | Motor/Fan | TRC | New | NN5397 | Retro-Commissioning | Retro-Commissioning | NonEquip | 5 |  | 0% | Tech/Econ | 16% | 0 | 0 | 0
Tech | Lodging/Hospitality | Ventilation and Circulation | Motor/Fan | TRC | New | NN4981 | VAV System | VAV System | NonEquip | 10 |  | 0% | Tech/Econ | 30% | 0 | 0 | 0
Tech | Lodging/Hospitality | Ventilation and Circulation | Motor/Fan | TRC | New | NN4955 | Demand Controlled Ventilation | Demand Controlled Ventilation | NonEquip | 10 |  | 23.39% | Tech/Econ | 40.89% | 926.8711 | 0.096501 | 0.5433
Tech | Lodging/Hospitality | Ventilation and Circulation | Motor/Fan | TRC | New | NN4929 | CO Sensors for Parking Garage Exhaust | CO Sensors for Parking Garage Exhaust | NonEquip | 15 | Motor/Fan | 0% | Tech/Econ | 33% | 0 | 0 | 0
Tech | Lodging/Hospitality | Ventilation and Circulation | Motor/Fan | TRC | Existing | NE5384 | Retro-Commissioning | Retro-Commissioning | NonEquip | 5 |  | 21.99% | Tech/Econ | 16% | 13145.7634 | 4.0587 | 7.8642
Tech | Lodging/Hospitality | Ventilation and Circulation | Motor/Fan | TRC | Existing | NE4968 | VAV System | VAV System | NonEquip | 10 |  | 0% | Tech/Econ | 30% | 0 | 0 | 0
Tech | Lodging/Hospitality | Ventilation and Circulation | Motor/Fan | TRC | Existing | NE4942 | Demand Controlled Ventilation | Demand Controlled Ventilation | NonEquip | 10 |  | 23.39% | Tech/Econ | 40.89% | 40267.4009 | 4.1924 | 23.6034
Tech | Lodging/Hospitality | Ventilation and Circulation | Motor/Fan | TRC | Existing | NE4916 | CO Sensors for Parking Garage Exhaust | CO Sensors for Parking Garage Exhaust | NonEquip | 15 | Motor/Fan | 0% | Tech/Econ | 33% | 0 | 0 | 0
Tech | Lodging/Hospitality | Ventilation and Circulation | Motor/Fan | TRC | Turnover | ET2693 | High Speed Fans | High Speed Fans | Equip | 7 | Motor/Fan | 14.03% | Tech/Econ | 10.99% | 5866.0069 | 0.76056 | 0.63706
Tech | Lodging/Hospitality | Ventilation and Circulation | Motor/Fan | TRC | Turnover | ET2654 | 10HP Open Drip-Proof(ODP) Motor | 10HP Open Drip-Proof(ODP) Motor | Equip | 15 | Motor/Fan | 29.73% | Tech/Econ | 1.079% | 1202.138 | 0.15586 | 0.13056
Tech | Lodging/Hospitality | Ventilation and Circulation | Motor/Fan | TRC | New | EN2719 | High Speed Fans | High Speed Fans | Equip | 7 | Motor/Fan | 14.03% | Tech/Econ | 10.99% | 135.0232 | 0.017506 | 0.014664
Tech | Lodging/Hospitality | Ventilation and Circulation | Motor/Fan | TRC | New | EN2680 | 10HP Open Drip-Proof(ODP) Motor | 10HP Open Drip-Proof(ODP) Motor | Equip | 15 | Motor/Fan | 37.16% | Tech/Econ | 1.079% | 34.5884 | 0.0044846 | 0.0037564
Tech | Lodging/Hospitality | Miscellaneous | Medical equipment | TRC | New | NN5449 | Retro-Commissioning | Retro-Commissioning | NonEquip | 5 |  | 0% | Tech/Econ | 16% | 0 | 0 | 0
Tech | Lodging/Hospitality | Miscellaneous | Medical equipment | TRC | New | NN4539 | VSD Controlled Compressor | VSD Controlled Compressor | NonEquip | 15 | Others | 0% | Tech/Econ | 20.79% | 0 | 0 | 0
Tech | Lodging/Hospitality | Miscellaneous | Medical equipment | TRC | New | NN4513 | Regenerative Drive Elevator Motor | Regenerative Drive Elevator Motor | NonEquip | 13 | Elevators/Escalators | 0% | Tech/Econ | 6.211% | 0 | 0 | 0
Tech | Lodging/Hospitality | Miscellaneous | Medical equipment | TRC | New | NN4487 | Engine Block Timer | Engine Block Timer | NonEquip | 5 | Others | 0% | Tech/Econ | 36% | 0 | 0 | 0
Tech | Lodging/Hospitality | Miscellaneous | Medical equipment | TRC | New | NN4461 | Efficient Motor Belts | Efficient Motor Belts | NonEquip | 10 | Others | 0% | Tech/Econ | 1.105% | 0 | 0 | 0
Tech | Lodging/Hospitality | Miscellaneous | Medical equipment | TRC | Existing | NE5436 | Retro-Commissioning | Retro-Commissioning | NonEquip | 5 |  | 21.99% | Tech/Econ | 16% | 0 | 0 | 0
Tech | Lodging/Hospitality | Miscellaneous | Medical equipment | TRC | Existing | NE4526 | VSD Controlled Compressor | VSD Controlled Compressor | NonEquip | 15 | Others | 0% | Tech/Econ | 20.79% | 0 | 0 | 0
Tech | Lodging/Hospitality | Miscellaneous | Medical equipment | TRC | Existing | NE4500 | Regenerative Drive Elevator Motor | Regenerative Drive Elevator Motor | NonEquip | 13 | Elevators/Escalators | 0% | Tech/Econ | 6.211% | 0 | 0 | 0
Tech | Lodging/Hospitality | Miscellaneous | Medical equipment | TRC | Existing | NE4474 | Engine Block Timer | Engine Block Timer | NonEquip | 5 | Others | 0% | Tech/Econ | 36% | 0 | 0 | 0
Tech | Lodging/Hospitality | Miscellaneous | Medical equipment | TRC | Existing | NE4448 | Efficient Motor Belts | Efficient Motor Belts | NonEquip | 10 | Others | 0% | Tech/Econ | 1.105% | 0 | 0 | 0
Tech | Lodging/Hospitality | Refrigeration | Large cold storage | TRC | New | NN5319 | Retro-Commissioning | Retro-Commissioning | NonEquip | 5 |  | 0% | Tech/Econ | 16% | 0 | 0 | 0
Tech | Lodging/Hospitality | Refrigeration | Large cold storage | TRC | New | NN4903 | Strip Curtains for Walk-ins | Strip Curtains for Walk-ins | NonEquip | 4 | Walk-in cooler | 0% | Tech/Econ | 2.115% | 0 | 0 | 0
Tech | Lodging/Hospitality | Refrigeration | Large cold storage | TRC | New | NN4877 | Refrigerated Display Case Lighting Controls | Refrigerated Display Case Lighting Controls | NonEquip | 8 | Display cases | 0% | Tech/Econ | 0.9365% | 0 | 0 | 0
Tech | Lodging/Hospitality | Refrigeration | Large cold storage | TRC | New | NN4851 | PSC to ECM Evaporator Fan Motor (Walk-In, Refrigerator) | PSC to ECM Evaporator Fan Motor (Walk-In, Refrigerator) | NonEquip | 15 | Walk-in cooler | 0% | Tech/Econ | 37.5% | 0 | 0 | 0
Tech | Lodging/Hospitality | Refrigeration | Large cold storage | TRC | New | NN4825 | PSC to ECM Evaporator Fan Motor (Reach-In) | PSC to ECM Evaporator Fan Motor (Reach-In) | NonEquip | 15 | Display cases | 0% | Tech/Econ | 37.5% | 0 | 0 | 0
Tech | Lodging/Hospitality | Refrigeration | Large cold storage | TRC | New | NN4799 | Night Covers for Display Cases | Night Covers for Display Cases | NonEquip | 5 | Display cases | 0% | Tech/Econ | 1.877% | 0 | 0 | 0
Tech | Lodging/Hospitality | Refrigeration | Large cold storage | TRC | New | NN4773 | High R-Value Glass Doors | High R-Value Glass Doors | NonEquip | 12 | Display cases | 0% | Tech/Econ | 0% | 0 | 0 | 0
Tech | Lodging/Hospitality | Refrigeration | Large cold storage | TRC | New | NN4747 | High Efficiency Refrigeration Compressor | High Efficiency Refrigeration Compressor | NonEquip | 13 | Display cases | 0% | Tech/Econ | 6.922% | 0 | 0 | 0
Tech | Lodging/Hospitality | Refrigeration | Large cold storage | TRC | New | NN4721 | Freezer-Cooler Replacement Gaskets | Freezer-Cooler Replacement Gaskets | NonEquip | 4 | Display cases | 0% | Tech/Econ | 0% | 0 | 0 | 0
Tech | Lodging/Hospitality | Refrigeration | Large cold storage | TRC | New | NN4695 | Floating Head Pressure Controls | Floating Head Pressure Controls | NonEquip | 15 |  | 27.37% | Tech/Econ | 6.05% | 0 | 0 | 0
Tech | Lodging/Hospitality | Refrigeration | Large cold storage | TRC | New | NN4669 | Demand Defrost | Demand Defrost | NonEquip | 10 | Walk-in cooler | 0% | Tech/Econ | 30% | 0 | 0 | 0
Tech | Lodging/Hospitality | Refrigeration | Large cold storage | TRC | New | NN4643 | Automatic Door Closer for Walk-in Coolers and Freezers | Automatic Door Closer for Walk-in Coolers and Freezers | NonEquip | 8 | Walk-in cooler | 0% | Tech/Econ | 3.131% | 0 | 0 | 0
Tech | Lodging/Hospitality | Refrigeration | Large cold storage | TRC | New | NN4617 | Anti-Sweat Controls | Anti-Sweat Controls | NonEquip | 8 | Display cases | 0% | Tech/Econ | 85% | 0 | 0 | 0
Tech | Lodging/Hospitality | Refrigeration | Large cold storage | TRC | Existing | NE5306 | Retro-Commissioning | Retro-Commissioning | NonEquip | 5 |  | 21.99% | Tech/Econ | 16% | 0 | 0 | 0
Tech | Lodging/Hospitality | Refrigeration | Large cold storage | TRC | Existing | NE4890 | Strip Curtains for Walk-ins | Strip Curtains for Walk-ins | NonEquip | 4 | Walk-in cooler | 0% | Tech/Econ | 2.115% | 0 | 0 | 0
Tech | Lodging/Hospitality | Refrigeration | Large cold storage | TRC | Existing | NE4864 | Refrigerated Display Case Lighting Controls | Refrigerated Display Case Lighting Controls | NonEquip | 8 | Display cases | 0% | Tech/Econ | 2.524% | 0 | 0 | 0
Tech | Lodging/Hospitality | Refrigeration | Large cold storage | TRC | Existing | NE4838 | PSC to ECM Evaporator Fan Motor (Walk-In, Refrigerator) | PSC to ECM Evaporator Fan Motor (Walk-In, Refrigerator) | NonEquip | 15 | Walk-in cooler | 0% | Tech/Econ | 37.5% | 0 | 0 | 0
Tech | Lodging/Hospitality | Refrigeration | Large cold storage | TRC | Existing | NE4812 | PSC to ECM Evaporator Fan Motor (Reach-In) | PSC to ECM Evaporator Fan Motor (Reach-In) | NonEquip | 15 | Display cases | 0% | Tech/Econ | 37.5% | 0 | 0 | 0
Tech | Lodging/Hospitality | Refrigeration | Large cold storage | TRC | Existing | NE4786 | Night Covers for Display Cases | Night Covers for Display Cases | NonEquip | 5 | Display cases | 0% | Tech/Econ | 1.877% | 0 | 0 | 0
Tech | Lodging/Hospitality | Refrigeration | Large cold storage | TRC | Existing | NE4760 | High R-Value Glass Doors | High R-Value Glass Doors | NonEquip | 12 | Display cases | 0% | Tech/Econ | 23.81% | 0 | 0 | 0
Tech | Lodging/Hospitality | Refrigeration | Large cold storage | TRC | Existing | NE4734 | High Efficiency Refrigeration Compressor | High Efficiency Refrigeration Compressor | NonEquip | 13 | Display cases | 0% | Tech/Econ | 6.922% | 0 | 0 | 0
Tech | Lodging/Hospitality | Refrigeration | Large cold storage | TRC | Existing | NE4708 | Freezer-Cooler Replacement Gaskets | Freezer-Cooler Replacement Gaskets | NonEquip | 4 | Display cases | 0% | Tech/Econ | 3.131% | 0 | 0 | 0
Tech | Lodging/Hospitality | Refrigeration | Large cold storage | TRC | Existing | NE4682 | Floating Head Pressure Controls | Floating Head Pressure Controls | NonEquip | 15 |  | 27.37% | Tech/Econ | 6.05% | 0 | 0 | 0
Tech | Lodging/Hospitality | Refrigeration | Large cold storage | TRC | Existing | NE4656 | Demand Defrost | Demand Defrost | NonEquip | 10 | Walk-in cooler | 0% | Tech/Econ | 30% | 0 | 0 | 0
Tech | Lodging/Hospitality | Refrigeration | Large cold storage | TRC | Existing | NE4630 | Automatic Door Closer for Walk-in Coolers and Freezers | Automatic Door Closer for Walk-in Coolers and Freezers | NonEquip | 8 | Walk-in cooler | 0% | Tech/Econ | 3.131% | 0 | 0 | 0
Tech | Lodging/Hospitality | Refrigeration | Large cold storage | TRC | Existing | NE4604 | Anti-Sweat Controls | Anti-Sweat Controls | NonEquip | 8 | Display cases | 0% | Tech/Econ | 85% | 0 | 0 | 0
Tech | Lodging/Hospitality | Miscellaneous | Laboratory equipment | TRC | New | NN5449 | Retro-Commissioning | Retro-Commissioning | NonEquip | 5 |  | 0% | Tech/Econ | 16% | 0 | 0 | 0
Tech | Lodging/Hospitality | Miscellaneous | Laboratory equipment | TRC | New | NN4539 | VSD Controlled Compressor | VSD Controlled Compressor | NonEquip | 15 | Others | 0% | Tech/Econ | 20.79% | 0 | 0 | 0
Tech | Lodging/Hospitality | Miscellaneous | Laboratory equipment | TRC | New | NN4513 | Regenerative Drive Elevator Motor | Regenerative Drive Elevator Motor | NonEquip | 13 | Elevators/Escalators | 0% | Tech/Econ | 6.211% | 0 | 0 | 0
Tech | Lodging/Hospitality | Miscellaneous | Laboratory equipment | TRC | New | NN4487 | Engine Block Timer | Engine Block Timer | NonEquip | 5 | Others | 0% | Tech/Econ | 36% | 0 | 0 | 0
Tech | Lodging/Hospitality | Miscellaneous | Laboratory equipment | TRC | New | NN4461 | Efficient Motor Belts | Efficient Motor Belts | NonEquip | 10 | Others | 0% | Tech/Econ | 1.105% | 0 | 0 | 0
Tech | Lodging/Hospitality | Miscellaneous | Laboratory equipment | TRC | Existing | NE5436 | Retro-Commissioning | Retro-Commissioning | NonEquip | 5 |  | 21.99% | Tech/Econ | 16% | 0 | 0 | 0
Tech | Lodging/Hospitality | Miscellaneous | Laboratory equipment | TRC | Existing | NE4526 | VSD Controlled Compressor | VSD Controlled Compressor | NonEquip | 15 | Others | 0% | Tech/Econ | 20.79% | 0 | 0 | 0
Tech | Lodging/Hospitality | Miscellaneous | Laboratory equipment | TRC | Existing | NE4500 | Regenerative Drive Elevator Motor | Regenerative Drive Elevator Motor | NonEquip | 13 | Elevators/Escalators | 0% | Tech/Econ | 6.211% | 0 | 0 | 0
Tech | Lodging/Hospitality | Miscellaneous | Laboratory equipment | TRC | Existing | NE4474 | Engine Block Timer | Engine Block Timer | NonEquip | 5 | Others | 0% | Tech/Econ | 36% | 0 | 0 | 0
Tech | Lodging/Hospitality | Miscellaneous | Laboratory equipment | TRC | Existing | NE4448 | Efficient Motor Belts | Efficient Motor Belts | NonEquip | 10 | Others | 0% | Tech/Econ | 1.105% | 0 | 0 | 0
Tech | Lodging/Hospitality | Ventilation and Circulation | Individual room ventilation | TRC | New | NN5397 | Retro-Commissioning | Retro-Commissioning | NonEquip | 5 |  | 0% | Tech/Econ | 16% | 0 | 0 | 0
Tech | Lodging/Hospitality | Ventilation and Circulation | Individual room ventilation | TRC | New | NN4981 | VAV System | VAV System | NonEquip | 10 |  | 0% | Tech/Econ | 30% | 0 | 0 | 0
Tech | Lodging/Hospitality | Ventilation and Circulation | Individual room ventilation | TRC | New | NN4955 | Demand Controlled Ventilation | Demand Controlled Ventilation | NonEquip | 10 |  | 23.39% | Tech/Econ | 40.89% | 1313.7276 | 0.13678 | 0.77006
Tech | Lodging/Hospitality | Ventilation and Circulation | Individual room ventilation | TRC | New | NN4929 | CO Sensors for Parking Garage Exhaust | CO Sensors for Parking Garage Exhaust | NonEquip | 15 | Motor/Fan | 0% | Tech/Econ | 33% | 0 | 0 | 0
Tech | Lodging/Hospitality | Ventilation and Circulation | Individual room ventilation | TRC | Existing | NE5384 | Retro-Commissioning | Retro-Commissioning | NonEquip | 5 |  | 21.99% | Tech/Econ | 16% | 18984.9981 | 5.8616 | 11.3574
Tech | Lodging/Hospitality | Ventilation and Circulation | Individual room ventilation | TRC | Existing | NE4968 | VAV System | VAV System | NonEquip | 10 |  | 0% | Tech/Econ | 30% | 0 | 0 | 0
Tech | Lodging/Hospitality | Ventilation and Circulation | Individual room ventilation | TRC | Existing | NE4942 | Demand Controlled Ventilation | Demand Controlled Ventilation | NonEquip | 10 |  | 23.39% | Tech/Econ | 40.89% | 57074.165 | 5.9423 | 33.4549
Tech | Lodging/Hospitality | Ventilation and Circulation | Individual room ventilation | TRC | Existing | NE4916 | CO Sensors for Parking Garage Exhaust | CO Sensors for Parking Garage Exhaust | NonEquip | 15 | Motor/Fan | 0% | Tech/Econ | 33% | 0 | 0 | 0
Tech | Lodging/Hospitality | Space Heating | Individual room heating | TRC | New | NN5345 | Retro-Commissioning | Retro-Commissioning | NonEquip | 5 |  | 0% | Tech/Econ | 16% | 0 | 0 | 0
Tech | Lodging/Hospitality | Space Heating | Individual room heating | TRC | New | NN4331 | Water Cooled Refrigeration Heat Recovery | Water Cooled Refrigeration Heat Recovery | NonEquip | 20 |  | 0% | Tech/Econ | 10% | 0 | 0 | 0
Tech | Lodging/Hospitality | Space Heating | Individual room heating | TRC | New | NN4279 | Warehouse Loading Dock Seals | Warehouse Loading Dock Seals | NonEquip | 18 |  | 0% | Tech/Econ | 0.4531% | 0 | 0 | 0
Tech | Lodging/Hospitality | Space Heating | Individual room heating | TRC | New | NN4253 | Wall Insulation | Wall Insulation | NonEquip | 20 |  | 0% | Tech/Econ | 0% | 0 | 0 | 0
Tech | Lodging/Hospitality | Space Heating | Individual room heating | TRC | New | NN4175 | Smart Thermostat | Smart Thermostat | NonEquip | 11 |  | 45.33% | Tech/Econ | 10% | 313.5572 | 0 | 0.93683
Tech | Lodging/Hospitality | Space Heating | Individual room heating | TRC | New | NN4097 | Roof Insulation | Roof Insulation | NonEquip | 20 |  | 37.5% | Tech/Econ | 0.3858% | 0 | 0 | 0
Tech | Lodging/Hospitality | Space Heating | Individual room heating | TRC | New | NN4071 | Programmable Thermostat | Programmable Thermostat | NonEquip | 11 |  | 0% | Tech/Econ | 3.6% | 0 | 0 | 0
Tech | Lodging/Hospitality | Space Heating | Individual room heating | TRC | New | NN4019 | Low U-Value Windows | Low U-Value Windows | NonEquip | 20 |  | 26.88% | Tech/Econ | 10% | 177.4911 | 0 | -0.017626
Tech | Lodging/Hospitality | Space Heating | Individual room heating | TRC | New | NN3941 | Infiltration Reduction - Air Sealing | Infiltration Reduction - Air Sealing | NonEquip | 11 |  | 0% | Tech/Econ | 0.2265% | 0 | 0 | 0
Tech | Lodging/Hospitality | Space Heating | Individual room heating | TRC | New | NN3863 | Hotel Card Energy Control Systems | Hotel Card Energy Control Systems | NonEquip | 15 |  | 41.26% | Tech/Econ | 5.31% | 80.2669 | 0 | -0.0024152
Tech | Lodging/Hospitality | Space Heating | Individual room heating | TRC | New | NN3785 | Green Roof | Green Roof | NonEquip | 15 |  | 0.63% | Tech/Econ | 0.5962% | 0 | 0 | 0
Tech | Lodging/Hospitality | Space Heating | Individual room heating | TRC | New | NN3733 | Floor Insulation | Floor Insulation | NonEquip | 20 |  | 16.87% | Tech/Econ | 0.2024% | 0 | 0 | 0
Tech | Lodging/Hospitality | Space Heating | Individual room heating | TRC | New | NN3655 | Facility Energy Management System | Facility Energy Management System | NonEquip | 15 |  | 4.276% | Tech/Econ | 20% | 59.6698 | 0 | 0.0071596
Tech | Lodging/Hospitality | Space Heating | Individual room heating | TRC | New | NN3577 | ECM Motors on Furnaces | ECM Motors on Furnaces | NonEquip | 15 | Forced air furnace | 0% | Tech/Econ | 1.706% | 0 | 0 | 0
Tech | Lodging/Hospitality | Space Heating | Individual room heating | TRC | New | NN3551 | Duct Sealing Repair | Duct Sealing Repair | NonEquip | 15 |  | 0% | Tech/Econ | 12% | 0 | 0 | 0
Tech | Lodging/Hospitality | Space Heating | Individual room heating | TRC | New | NN3499 | Duct Insulation | Duct Insulation | NonEquip | 15 |  | 0% | Tech/Econ | 2.045% | 0 | 0 | 0
Tech | Lodging/Hospitality | Space Heating | Individual room heating | TRC | New | NN3447 | Destratification Fans | Destratification Fans | NonEquip | 10 |  | 0% | Tech/Econ | 13.15% | 0 | 0 | 0
Tech | Lodging/Hospitality | Space Heating | Individual room heating | TRC | New | NN3395 | Dedicated Outdoor Air System on VRF unit | Dedicated Outdoor Air System on VRF unit | NonEquip | 15 | Residential/split system heat pump | 0% | Tech/Econ | 10% | 0 | 0 | 0
Tech | Lodging/Hospitality | Space Heating | Individual room heating | TRC | New | NN3343 | Cool Roof | Cool Roof | NonEquip | 15 |  | 72.18% | Tech/Econ | 0.07756% | 0 | 0 | 0
Tech | Lodging/Hospitality | Space Heating | Individual room heating | TRC | New | NN3239 | Ceiling Insulation(R30 to R38) | Ceiling Insulation(R30 to R38) | NonEquip | 20 |  | 0% | Tech/Econ | 0.07797% | 0 | 0 | 0
Tech | Lodging/Hospitality | Space Heating | Individual room heating | TRC | New | NN3187 | Ceiling Insulation(R2 to R38) | Ceiling Insulation(R2 to R38) | NonEquip | 20 |  | 0% | Tech/Econ | 5.263% | 0 | 0 | 0
Tech | Lodging/Hospitality | Space Heating | Individual room heating | TRC | New | NN3135 | Ceiling Insulation(R19 to R38) | Ceiling Insulation(R19 to R38) | NonEquip | 20 |  | 0% | Tech/Econ | 0.2924% | 0 | 0 | 0
Tech | Lodging/Hospitality | Space Heating | Individual room heating | TRC | New | NN3083 | Ceiling Insulation(R12 to R38) | Ceiling Insulation(R12 to R38) | NonEquip | 20 |  | 0% | Tech/Econ | 0.6335% | 0 | 0 | 0
Tech | Lodging/Hospitality | Space Heating | Individual room heating | TRC | New | NN3005 | Air Curtains | Air Curtains | NonEquip | 8 |  | 28.37% | Tech/Econ | 0.2603% | 0 | 0 | 0
Tech | Lodging/Hospitality | Space Heating | Individual room heating | TRC | Existing | NE5332 | Retro-Commissioning | Retro-Commissioning | NonEquip | 5 |  | 21.99% | Tech/Econ | 16% | 10122.9551 | 0 | 6.0558
Tech | Lodging/Hospitality | Space Heating | Individual room heating | TRC | Existing | NE4318 | Water Cooled Refrigeration Heat Recovery | Water Cooled Refrigeration Heat Recovery | NonEquip | 20 |  | 0% | Tech/Econ | 10% | 0 | 0 | 0
Tech | Lodging/Hospitality | Space Heating | Individual room heating | TRC | Existing | NE4266 | Warehouse Loading Dock Seals | Warehouse Loading Dock Seals | NonEquip | 18 |  | 0% | Tech/Econ | 0.5% | 0 | 0 | 0
Tech | Lodging/Hospitality | Space Heating | Individual room heating | TRC | Existing | NE4240 | Wall Insulation | Wall Insulation | NonEquip | 20 |  | 0% | Tech/Econ | 6.028% | 0 | 0 | 0
Tech | Lodging/Hospitality | Space Heating | Individual room heating | TRC | Existing | NE4162 | Smart Thermostat | Smart Thermostat | NonEquip | 11 |  | 45.33% | Tech/Econ | 10% | 12582.8036 | 0 | 37.5944
Tech | Lodging/Hospitality | Space Heating | Individual room heating | TRC | Existing | NE4084 | Roof Insulation | Roof Insulation | NonEquip | 20 |  | 43.5% | Tech/Econ | 0.8514% | 960.0353 | 0 | 0.23388
Tech | Lodging/Hospitality | Space Heating | Individual room heating | TRC | Existing | NE4058 | Programmable Thermostat | Programmable Thermostat | NonEquip | 11 |  | 0% | Tech/Econ | 3.6% | 0 | 0 | 0
Tech | Lodging/Hospitality | Space Heating | Individual room heating | TRC | Existing | NE4006 | Low U-Value Windows | Low U-Value Windows | NonEquip | 20 |  | 10.75% | Tech/Econ | 46% | 14990.0809 | 0 | -1.4886
Tech | Lodging/Hospitality | Space Heating | Individual room heating | TRC | Existing | NE3928 | Infiltration Reduction - Air Sealing | Infiltration Reduction - Air Sealing | NonEquip | 11 |  | 0% | Tech/Econ | 0.25% | 0 | 0 | 0
Tech | Lodging/Hospitality | Space Heating | Individual room heating | TRC | Existing | NE3850 | Hotel Card Energy Control Systems | Hotel Card Energy Control Systems | NonEquip | 15 |  | 41.26% | Tech/Econ | 5.31% | 5806.446 | 0 | -0.17472
Tech | Lodging/Hospitality | Space Heating | Individual room heating | TRC | Existing | NE3772 | Green Roof | Green Roof | NonEquip | 15 |  | 0.126% | Tech/Econ | 0.6579% | 2.1408 | 0 | 0
Tech | Lodging/Hospitality | Space Heating | Individual room heating | TRC | Existing | NE3720 | Floor Insulation | Floor Insulation | NonEquip | 20 |  | 12.15% | Tech/Econ | 0.2234% | 70.0219 | 0 | 0.017058
Tech | Lodging/Hospitality | Space Heating | Individual room heating | TRC | Existing | NE3642 | Facility Energy Management System | Facility Energy Management System | NonEquip | 15 |  | 0.7167% | Tech/Econ | 20% | 413.0087 | 0 | 0.049556
Tech | Lodging/Hospitality | Space Heating | Individual room heating | TRC | Existing | NE3564 | ECM Motors on Furnaces | ECM Motors on Furnaces | NonEquip | 15 | Forced air furnace | 0% | Tech/Econ | 1.706% | 0 | 0 | 0
Tech | Lodging/Hospitality | Space Heating | Individual room heating | TRC | Existing | NE3538 | Duct Sealing Repair | Duct Sealing Repair | NonEquip | 15 |  | 0% | Tech/Econ | 12% | 0 | 0 | 0
Tech | Lodging/Hospitality | Space Heating | Individual room heating | TRC | Existing | NE3486 | Duct Insulation | Duct Insulation | NonEquip | 15 |  | 0% | Tech/Econ | 2.045% | 0 | 0 | 0
Tech | Lodging/Hospitality | Space Heating | Individual room heating | TRC | Existing | NE3434 | Destratification Fans | Destratification Fans | NonEquip | 10 |  | 0% | Tech/Econ | 13.15% | 0 | 0 | 0
Tech | Lodging/Hospitality | Space Heating | Individual room heating | TRC | Existing | NE3382 | Dedicated Outdoor Air System on VRF unit | Dedicated Outdoor Air System on VRF unit | NonEquip | 15 | Residential/split system heat pump | 0% | Tech/Econ | 10% | 0 | 0 | 0
Tech | Lodging/Hospitality | Space Heating | Individual room heating | TRC | Existing | NE3330 | Cool Roof | Cool Roof | NonEquip | 15 |  | 72.68% | Tech/Econ | 0.08559% | 160.4593 | 0 | 0
Tech | Lodging/Hospitality | Space Heating | Individual room heating | TRC | Existing | NE3226 | Ceiling Insulation(R30 to R38) | Ceiling Insulation(R30 to R38) | NonEquip | 20 |  | 0% | Tech/Econ | 0.08604% | 0 | 0 | 0
Tech | Lodging/Hospitality | Space Heating | Individual room heating | TRC | Existing | NE3174 | Ceiling Insulation(R2 to R38) | Ceiling Insulation(R2 to R38) | NonEquip | 20 |  | 0% | Tech/Econ | 5.808% | 0 | 0 | 0
Tech | Lodging/Hospitality | Space Heating | Individual room heating | TRC | Existing | NE3122 | Ceiling Insulation(R19 to R38) | Ceiling Insulation(R19 to R38) | NonEquip | 20 |  | 0% | Tech/Econ | 0.3227% | 0 | 0 | 0
Tech | Lodging/Hospitality | Space Heating | Individual room heating | TRC | Existing | NE3070 | Ceiling Insulation(R12 to R38) | Ceiling Insulation(R12 to R38) | NonEquip | 20 |  | 0% | Tech/Econ | 0.6991% | 0 | 0 | 0
Tech | Lodging/Hospitality | Space Heating | Individual room heating | TRC | Existing | NE2992 | Air Curtains | Air Curtains | NonEquip | 8 |  | 33.45% | Tech/Econ | 0.2603% | 224.8216 | 0 | 0.024416
Tech | Lodging/Hospitality | Space Cooling | Individual room air conditioners | TRC | New | NN5371 | Retro-Commissioning | Retro-Commissioning | NonEquip | 5 |  | 0% | Tech/Econ | 16% | 0 | 0 | 0
Tech | Lodging/Hospitality | Space Cooling | Individual room air conditioners | TRC | New | NN4383 | Window Sun Protection | Window Sun Protection | NonEquip | 10 |  | 15.35% | Tech/Econ | 16% | 50764.9408 | 21.4249 | -0.61134
Tech | Lodging/Hospitality | Space Cooling | Individual room air conditioners | TRC | New | NN4357 | Waterside Economizer | Waterside Economizer | NonEquip | 20 |  | 0% | Tech/Econ | 5.556% | 0 | 0 | 0
Tech | Lodging/Hospitality | Space Cooling | Individual room air conditioners | TRC | New | NN4305 | Warehouse Loading Dock Seals | Warehouse Loading Dock Seals | NonEquip | 18 |  | 0% | Tech/Econ | 0.4224% | 0 | 0 | 0
Tech | Lodging/Hospitality | Space Cooling | Individual room air conditioners | TRC | New | NN4149 | Smart Thermostat | Smart Thermostat | NonEquip | 11 |  | 45.33% | Tech/Econ | 10% | 0 | 0 | 0
Tech | Lodging/Hospitality | Space Cooling | Individual room air conditioners | TRC | New | NN4123 | Roof Insulation | Roof Insulation | NonEquip | 20 |  | 37.5% | Tech/Econ | 0.3596% | 0 | 0 | 0
Tech | Lodging/Hospitality | Space Cooling | Individual room air conditioners | TRC | New | NN4045 | Programmable Thermostat | Programmable Thermostat | NonEquip | 11 |  | 0% | Tech/Econ | 3.6% | 0 | 0 | 0
Tech | Lodging/Hospitality | Space Cooling | Individual room air conditioners | TRC | New | NN3993 | Low U-Value Windows | Low U-Value Windows | NonEquip | 20 |  | 26.88% | Tech/Econ | 10% | 17559.8756 | 7.7485 | 0
Tech | Lodging/Hospitality | Space Cooling | Individual room air conditioners | TRC | New | NN3915 | HVAC tune-up_RTU | HVAC tune-up_RTU | NonEquip | 5 | Packaged air conditioning units (RTUs) | 0% | Tech/Econ | 5% | 0 | 0 | 0
Tech | Lodging/Hospitality | Space Cooling | Individual room air conditioners | TRC | New | NN3889 | HVAC tune-up | HVAC tune-up | NonEquip | 5 | Residential-type central air conditioners | 0% | Tech/Econ | 5% | 0 | 0 | 0
Tech | Lodging/Hospitality | Space Cooling | Individual room air conditioners | TRC | New | NN3837 | Hotel Card Energy Control Systems | Hotel Card Energy Control Systems | NonEquip | 15 |  | 41.26% | Tech/Econ | 5.31% | 0 | 0 | 0
Tech | Lodging/Hospitality | Space Cooling | Individual room air conditioners | TRC | New | NN3811 | Green Roof | Green Roof | NonEquip | 15 |  | 0.63% | Tech/Econ | 0.4169% | 0 | 0 | 0
Tech | Lodging/Hospitality | Space Cooling | Individual room air conditioners | TRC | New | NN3681 | Facility Energy Management System | Facility Energy Management System | NonEquip | 15 |  | 4.276% | Tech/Econ | 20% | 20141.7371 | 5.2562 | 0
Tech | Lodging/Hospitality | Space Cooling | Individual room air conditioners | TRC | New | NN3629 | Facility Commissioning | Facility Commissioning | NonEquip | 10 |  | 71.67% | Tech/Econ | 16% | 267764.5977 | 54.3972 | 0.31512
Tech | Lodging/Hospitality | Space Cooling | Individual room air conditioners | TRC | New | NN3603 | Energy Recovery Ventilation System (ERV) | Energy Recovery Ventilation System (ERV) | NonEquip | 15 | Packaged air conditioning units (RTUs) | 0% | Tech/Econ | 9.935% | 0 | 0 | 0
Tech | Lodging/Hospitality | Space Cooling | Individual room air conditioners | TRC | New | NN3525 | Duct Sealing Repair | Duct Sealing Repair | NonEquip | 15 |  | 0% | Tech/Econ | 12% | 0 | 0 | 0
Tech | Lodging/Hospitality | Space Cooling | Individual room air conditioners | TRC | New | NN3473 | Duct Insulation | Duct Insulation | NonEquip | 15 |  | 0% | Tech/Econ | 2.045% | 0 | 0 | 0
Tech | Lodging/Hospitality | Space Cooling | Individual room air conditioners | TRC | New | NN3421 | Dedicated Outdoor Air System on VRF unit | Dedicated Outdoor Air System on VRF unit | NonEquip | 15 | Residential-type central air conditioners | 0% | Tech/Econ | 17.5% | 0 | 0 | 0
Tech | Lodging/Hospitality | Space Cooling | Individual room air conditioners | TRC | New | NN3369 | Cool Roof | Cool Roof | NonEquip | 15 |  | 72.18% | Tech/Econ | 0.5924% | 0 | 0 | 0
Tech | Lodging/Hospitality | Space Cooling | Individual room air conditioners | TRC | New | NN3317 | Chilled Water System - Variable Speed Drives | Chilled Water System - Variable Speed Drives | NonEquip | 13 | Central chillers inside | 0% | Tech/Econ | 24.74% | 0 | 0 | 0
Tech | Lodging/Hospitality | Space Cooling | Individual room air conditioners | TRC | New | NN3291 | Chilled Water Controls Optimization | Chilled Water Controls Optimization | NonEquip | 10 | Central chillers inside | 0% | Tech/Econ | 12.5% | 0 | 0 | 0
Tech | Lodging/Hospitality | Space Cooling | Individual room air conditioners | TRC | New | NN3213 | Ceiling Insulation(R2 to R38) | Ceiling Insulation(R2 to R38) | NonEquip | 20 |  | 0% | Tech/Econ | 4.906% | 0 | 0 | 0
Tech | Lodging/Hospitality | Space Cooling | Individual room air conditioners | TRC | New | NN3109 | Ceiling Insulation(R12 to R38) | Ceiling Insulation(R12 to R38) | NonEquip | 20 |  | 0% | Tech/Econ | 0.5906% | 0 | 0 | 0
Tech | Lodging/Hospitality | Space Cooling | Individual room air conditioners | TRC | New | NN3057 | Airside Economizer | Airside Economizer | NonEquip | 10 | Packaged air conditioning units (RTUs) | 0% | Tech/Econ | 5.556% | 0 | 0 | 0
Tech | Lodging/Hospitality | Space Cooling | Individual room air conditioners | TRC | Existing | NE5358 | Retro-Commissioning | Retro-Commissioning | NonEquip | 5 |  | 21.99% | Tech/Econ | 16% | 3331325.258 | 1028.5351 | 0
Tech | Lodging/Hospitality | Space Cooling | Individual room air conditioners | TRC | Existing | NE4370 | Window Sun Protection | Window Sun Protection | NonEquip | 10 |  | 15.68% | Tech/Econ | 16% | 2436221.891 | 1028.187 | -29.3386
Tech | Lodging/Hospitality | Space Cooling | Individual room air conditioners | TRC | Existing | NE4344 | Waterside Economizer | Waterside Economizer | NonEquip | 20 |  | 0% | Tech/Econ | 5.556% | 0 | 0 | 0
Tech | Lodging/Hospitality | Space Cooling | Individual room air conditioners | TRC | Existing | NE4292 | Warehouse Loading Dock Seals | Warehouse Loading Dock Seals | NonEquip | 18 |  | 0% | Tech/Econ | 0.4224% | 0 | 0 | 0
Tech | Lodging/Hospitality | Space Cooling | Individual room air conditioners | TRC | Existing | NE4214 | Wall Insulation | Wall Insulation | NonEquip | 20 |  | 0% | Tech/Econ | 34.88% | 0 | 0 | 0
Tech | Lodging/Hospitality | Space Cooling | Individual room air conditioners | TRC | Existing | NE4136 | Smart Thermostat | Smart Thermostat | NonEquip | 11 |  | 45.33% | Tech/Econ | 10% | 4140827.555 | -132.638 | 0
Tech | Lodging/Hospitality | Space Cooling | Individual room air conditioners | TRC | Existing | NE4110 | Roof Insulation | Roof Insulation | NonEquip | 20 |  | 43.5% | Tech/Econ | 0.7193% | 266896.0079 | 110.3831 | 0
Tech | Lodging/Hospitality | Space Cooling | Individual room air conditioners | TRC | Existing | NE4032 | Programmable Thermostat | Programmable Thermostat | NonEquip | 11 |  | 0% | Tech/Econ | 3.6% | 0 | 0 | 0
Tech | Lodging/Hospitality | Space Cooling | Individual room air conditioners | TRC | Existing | NE3980 | Low U-Value Windows | Low U-Value Windows | NonEquip | 20 |  | 10.75% | Tech/Econ | 46% | 5059953.633 | 2232.7687 | 0
Tech | Lodging/Hospitality | Space Cooling | Individual room air conditioners | TRC | Existing | NE3902 | HVAC tune-up_RTU | HVAC tune-up_RTU | NonEquip | 5 | Packaged air conditioning units (RTUs) | 0% | Tech/Econ | 5% | 0 | 0 | 0
Tech | Lodging/Hospitality | Space Cooling | Individual room air conditioners | TRC | Existing | NE3876 | HVAC tune-up | HVAC tune-up | NonEquip | 5 | Residential-type central air conditioners | 0% | Tech/Econ | 5% | 0 | 0 | 0
Tech | Lodging/Hospitality | Space Cooling | Individual room air conditioners | TRC | Existing | NE3824 | Hotel Card Energy Control Systems | Hotel Card Energy Control Systems | NonEquip | 15 |  | 41.26% | Tech/Econ | 5.31% | 1910821.51 | 15.2762 | 0
Tech | Lodging/Hospitality | Space Cooling | Individual room air conditioners | TRC | Existing | NE3798 | Green Roof | Green Roof | NonEquip | 15 |  | 0.126% | Tech/Econ | 0.4169% | 444.7208 | 0.2506 | 0
Tech | Lodging/Hospitality | Space Cooling | Individual room air conditioners | TRC | Existing | NE3668 | Facility Energy Management System | Facility Energy Management System | NonEquip | 15 |  | 0.7167% | Tech/Econ | 20% | 139412.5096 | 36.3811 | 0
Tech | Lodging/Hospitality | Space Cooling | Individual room air conditioners | TRC | Existing | NE3590 | Energy Recovery Ventilation System (ERV) | Energy Recovery Ventilation System (ERV) | NonEquip | 15 | Packaged air conditioning units (RTUs) | 0% | Tech/Econ | 9.935% | 0 | 0 | 0
Tech | Lodging/Hospitality | Space Cooling | Individual room air conditioners | TRC | Existing | NE3512 | Duct Sealing Repair | Duct Sealing Repair | NonEquip | 15 |  | 0% | Tech/Econ | 12% | 0 | 0 | 0
Tech | Lodging/Hospitality | Space Cooling | Individual room air conditioners | TRC | Existing | NE3460 | Duct Insulation | Duct Insulation | NonEquip | 15 |  | 0% | Tech/Econ | 2.045% | 0 | 0 | 0
Tech | Lodging/Hospitality | Space Cooling | Individual room air conditioners | TRC | Existing | NE3408 | Dedicated Outdoor Air System on VRF unit | Dedicated Outdoor Air System on VRF unit | NonEquip | 15 | Residential-type central air conditioners | 0% | Tech/Econ | 17.5% | 0 | 0 | 0
Tech | Lodging/Hospitality | Space Cooling | Individual room air conditioners | TRC | Existing | NE3356 | Cool Roof | Cool Roof | NonEquip | 15 |  | 72.68% | Tech/Econ | 0.5924% | 366128.1214 | 206.3151 | 0
Tech | Lodging/Hospitality | Space Cooling | Individual room air conditioners | TRC | Existing | NE3304 | Chilled Water System - Variable Speed Drives | Chilled Water System - Variable Speed Drives | NonEquip | 13 | Central chillers inside | 0% | Tech/Econ | 24.74% | 0 | 0 | 0
Tech | Lodging/Hospitality | Space Cooling | Individual room air conditioners | TRC | Existing | NE3278 | Chilled Water Controls Optimization | Chilled Water Controls Optimization | NonEquip | 10 | Central chillers inside | 0% | Tech/Econ | 12.5% | 0 | 0 | 0
Tech | Lodging/Hospitality | Space Cooling | Individual room air conditioners | TRC | Existing | NE3200 | Ceiling Insulation(R2 to R38) | Ceiling Insulation(R2 to R38) | NonEquip | 20 |  | 0% | Tech/Econ | 4.906% | 0 | 0 | 0
Tech | Lodging/Hospitality | Space Cooling | Individual room air conditioners | TRC | Existing | NE3096 | Ceiling Insulation(R12 to R38) | Ceiling Insulation(R12 to R38) | NonEquip | 20 |  | 0% | Tech/Econ | 0.5906% | 0 | 0 | 0
Tech | Lodging/Hospitality | Space Cooling | Individual room air conditioners | TRC | Existing | NE3044 | Airside Economizer | Airside Economizer | NonEquip | 10 | Packaged air conditioning units (RTUs) | 0% | Tech/Econ | 5.556% | 0 | 0 | 0
Tech | Lodging/Hospitality | Interior Lighting | High bay | TRC | New | NN5267 | Retro-Commissioning | Retro-Commissioning | NonEquip | 5 |  | 0% | Tech/Econ | 16% | 0 | 0 | 0
Tech | Lodging/Hospitality | Interior Lighting | High bay | TRC | New | NN4435 | Interior Lighting Controls | Interior Lighting Controls | NonEquip | 8 | Overhead (fluorescent/LED/CFL U-shape) | 0% | Tech/Econ | 28% | 0 | 0 | 0
Tech | Lodging/Hospitality | Interior Lighting | High bay | TRC | New | NN4409 | Bi-Level Lighting Control (Interior) | Bi-Level Lighting Control (Interior) | NonEquip | 8 | Overhead (fluorescent/LED/CFL U-shape) | 0% | Tech/Econ | 31% | 0 | 0 | 0
Tech | Lodging/Hospitality | Interior Lighting | High bay | TRC | New | NN3707 | Facility Energy Management System | Facility Energy Management System | NonEquip | 15 |  | 4.276% | Tech/Econ | 24% | 16697.8693 | 4.3575 | 2.0035
Tech | Lodging/Hospitality | Interior Lighting | High bay | TRC | Existing | NE5254 | Retro-Commissioning | Retro-Commissioning | NonEquip | 5 |  | 21.99% | Tech/Econ | 16% | 2181873.657 | 673.6459 | 1305.2578
Tech | Lodging/Hospitality | Interior Lighting | High bay | TRC | Existing | NE4422 | Interior Lighting Controls | Interior Lighting Controls | NonEquip | 8 | Overhead (fluorescent/LED/CFL U-shape) | 0% | Tech/Econ | 28% | 0 | 0 | 0
Tech | Lodging/Hospitality | Interior Lighting | High bay | TRC | Existing | NE4396 | Bi-Level Lighting Control (Interior) | Bi-Level Lighting Control (Interior) | NonEquip | 8 | Overhead (fluorescent/LED/CFL U-shape) | 0% | Tech/Econ | 31% | 0 | 0 | 0
Tech | Lodging/Hospitality | Interior Lighting | High bay | TRC | Existing | NE3694 | Facility Energy Management System | Facility Energy Management System | NonEquip | 15 |  | 0.7167% | Tech/Econ | 24% | 106853.1717 | 27.8844 | 12.821
Tech | Lodging/Hospitality | Interior Lighting | High bay | TRC | Turnover | ET1646 | LED Linear - Fixture Replacement | LED Linear - Fixture Replacement | Equip | 15 | High bay | 24.1% | Tech/Econ | 50.28% | 8566649.511 | 2089.1553 | 0.11445
Tech | Lodging/Hospitality | Interior Lighting | High bay | TRC | Turnover | ET1529 | High Bay LED | High Bay LED | Equip | 15 | High bay | 0% | Tech/Econ | 64.78% | 0 | 0 | 0
Tech | Lodging/Hospitality | Interior Lighting | High bay | TRC | Turnover | ET1490 | High Bay Fluorescent (T5) | High Bay Fluorescent (T5) | Equip | 15 | High bay | 0% | Tech/Econ | 64.14% | 0 | 0 | 0
Tech | Lodging/Hospitality | Interior Lighting | High bay | TRC | New | EN1672 | LED Linear - Fixture Replacement | LED Linear - Fixture Replacement | Equip | 15 | High bay | 0% | Tech/Econ | 50.28% | 0 | 0 | 0
Tech | Lodging/Hospitality | Interior Lighting | High bay | TRC | New | EN1555 | High Bay LED | High Bay LED | Equip | 15 | High bay | 0% | Tech/Econ | 64.78% | 0 | 0 | 0
Tech | Lodging/Hospitality | Interior Lighting | High bay | TRC | New | EN1516 | High Bay Fluorescent (T5) | High Bay Fluorescent (T5) | Equip | 15 | High bay | 0% | Tech/Econ | 64.14% | 0 | 0 | 0
Tech | Lodging/Hospitality | Cooking | Fryer | TRC | Turnover | ET86 | Energy Star Fryer | Energy Star Fryer | Equip | 12 | Fryer | 29.2% | Tech/Econ | 17.46% | 43078.2836 | 6.9829 | 2.1594
Tech | Lodging/Hospitality | Cooking | Fryer | TRC | New | EN112 | Energy Star Fryer | Energy Star Fryer | Equip | 12 | Fryer | 29.2% | Tech/Econ | 17.46% | 991.5717 | 0.16073 | 0.049704
Tech | Lodging/Hospitality | Space Heating | Forced air furnace | TRC | New | NN5345 | Retro-Commissioning | Retro-Commissioning | NonEquip | 5 |  | 0% | Tech/Econ | 16% | 0 | 0 | 0
Tech | Lodging/Hospitality | Space Heating | Forced air furnace | TRC | New | NN4331 | Water Cooled Refrigeration Heat Recovery | Water Cooled Refrigeration Heat Recovery | NonEquip | 20 |  | 0% | Tech/Econ | 10% | 0 | 0 | 0
Tech | Lodging/Hospitality | Space Heating | Forced air furnace | TRC | New | NN4279 | Warehouse Loading Dock Seals | Warehouse Loading Dock Seals | NonEquip | 18 |  | 0% | Tech/Econ | 0.4531% | 0 | 0 | 0
Tech | Lodging/Hospitality | Space Heating | Forced air furnace | TRC | New | NN4253 | Wall Insulation | Wall Insulation | NonEquip | 20 |  | 0% | Tech/Econ | 0% | 0 | 0 | 0
Tech | Lodging/Hospitality | Space Heating | Forced air furnace | TRC | New | NN4175 | Smart Thermostat | Smart Thermostat | NonEquip | 11 |  | 45.33% | Tech/Econ | 10% | 57.1155 | 0 | 0.17065
Tech | Lodging/Hospitality | Space Heating | Forced air furnace | TRC | New | NN4097 | Roof Insulation | Roof Insulation | NonEquip | 20 |  | 37.5% | Tech/Econ | 0.3858% | 0 | 0 | 0
Tech | Lodging/Hospitality | Space Heating | Forced air furnace | TRC | New | NN4071 | Programmable Thermostat | Programmable Thermostat | NonEquip | 11 |  | 0% | Tech/Econ | 3.6% | 0 | 0 | 0
Tech | Lodging/Hospitality | Space Heating | Forced air furnace | TRC | New | NN4019 | Low U-Value Windows | Low U-Value Windows | NonEquip | 20 |  | 26.88% | Tech/Econ | 10% | 32.3306 | 0 | -0.0032106
Tech | Lodging/Hospitality | Space Heating | Forced air furnace | TRC | New | NN3941 | Infiltration Reduction - Air Sealing | Infiltration Reduction - Air Sealing | NonEquip | 11 |  | 0% | Tech/Econ | 0.2265% | 0 | 0 | 0
Tech | Lodging/Hospitality | Space Heating | Forced air furnace | TRC | New | NN3863 | Hotel Card Energy Control Systems | Hotel Card Energy Control Systems | NonEquip | 15 |  | 41.26% | Tech/Econ | 5.31% | 14.6209 | 0 | -0.00043994
Tech | Lodging/Hospitality | Space Heating | Forced air furnace | TRC | New | NN3785 | Green Roof | Green Roof | NonEquip | 15 |  | 0.63% | Tech/Econ | 0.5962% | 0 | 0 | 0
Tech | Lodging/Hospitality | Space Heating | Forced air furnace | TRC | New | NN3733 | Floor Insulation | Floor Insulation | NonEquip | 20 |  | 16.87% | Tech/Econ | 0.2024% | 0 | 0 | 0
Tech | Lodging/Hospitality | Space Heating | Forced air furnace | TRC | New | NN3655 | Facility Energy Management System | Facility Energy Management System | NonEquip | 15 |  | 4.276% | Tech/Econ | 20% | 10.8691 | 0 | 0.0013041
Tech | Lodging/Hospitality | Space Heating | Forced air furnace | TRC | New | NN3577 | ECM Motors on Furnaces | ECM Motors on Furnaces | NonEquip | 15 | Forced air furnace | 47.78% | Tech/Econ | 1.706% | 9.4249 | 0 | 0.0010759
Tech | Lodging/Hospitality | Space Heating | Forced air furnace | TRC | New | NN3551 | Duct Sealing Repair | Duct Sealing Repair | NonEquip | 15 |  | 0% | Tech/Econ | 12% | 0 | 0 | 0
Tech | Lodging/Hospitality | Space Heating | Forced air furnace | TRC | New | NN3499 | Duct Insulation | Duct Insulation | NonEquip | 15 |  | 0% | Tech/Econ | 2.045% | 0 | 0 | 0
Tech | Lodging/Hospitality | Space Heating | Forced air furnace | TRC | New | NN3447 | Destratification Fans | Destratification Fans | NonEquip | 10 |  | 0% | Tech/Econ | 13.15% | 0 | 0 | 0