Ach | Retail | Space Cooling | Individual room air conditioners | TRC | New | NN3217 | Ceiling Insulation(R2 to R38) | Ceiling Insulation(R2 to R38) | NonEquip | 20 |  | 0% | Prescriptive_ceiling | 28.48% | 0 | 0 | 0 | 0 | 0 | 0 | 0 | 0 | 0 | 0 | 0 | 0 | 0 | 0 | 0 | 0 | 0 | 0 | 0 | 0 | 0 | 0 | 0 | 0 | 0 | 0 | 0 | 0 | 0 | 0 | 0 | 0 | 0 | 0 | 0 | 0 | 0 | 0 | 0 | 0 | 0 | 0 | 0 | 0 | 0 | 0 | 0 | 0 | 0 | 0 | 0 | 0 | 0 | 0 | 0 | 0 | 0 | 0 | 0 | 0 | 0 | 0 | 0 | 0 | 0 | 0 | 0 | 0 | 0 | 0 | 0 | 0 | 0 | 0 | 0 | 0 | 0 | 0 | 0 | 0 | 0 | 0 | 0 | 0 | 0 | 0 | 0 | 0 | 0 | 0 | 0 | 0 | 0 | 0 | 0
Ach | Retail | Space Cooling | Individual room air conditioners | TRC | Existing | NE4218 | Wall Insulation | Wall Insulation | NonEquip | 20 |  | 15.96% | Prescriptive_all_existing | 15.88% | 1170.1884 | 1899.2927 | 3045.3914 | 4735.9394 | 7111.0959 | 10083.5199 | 13100.2975 | 14941.8865 | 14215.9405 | 10763.951 | 1170.1884 | 3069.4811 | 6114.8724 | 10850.8118 | 17961.9078 | 28045.4277 | 41145.7253 | 56087.6117 | 70303.5522 | 81067.5032 | 0.2388 | 0.62639 | 1.2479 | 2.2143 | 3.6655 | 5.7232 | 8.3966 | 11.4458 | 14.3469 | 16.5435 | 0 | 0 | 0 | 0 | 0 | 0 | 0 | 0 | 0 | 0 | 51.5702 | 84.7397 | 137.5594 | 216.5735 | 329.2213 | 472.6239 | 621.637 | 717.8162 | 691.4098 | 530.0097 | 2477.9356 | 354.3408 | 582.2498 | 945.1761 | 1488.0855 | 2262.0928 | 3247.4178 | 4271.2924 | 4932.1436 | 4750.7045 | 3641.7176 | 17025.9945 | 308.7168 | 507.2808 | 823.4777 | 1296.4835 | 1970.8316 | 2829.2888 | 3721.332 | 4297.0937 | 4139.0162 | 3172.8196 | 14833.7721 | -1029.1946 | -1691.1641 | -2745.2956 | -4322.1942 | -6570.3244 | -9432.2341 | -12406.1122 | -14325.5768 | -13798.5806 | -10577.4911 | -49452.5728 | 1337.9114 | 2198.445 | 3568.7733 | 5618.6777 | 8541.156 | 12261.5229 | 16127.4442 | 18622.6705 | 17937.5968 | 13750.3107 | 64286.3448
Ach | Retail | Space Cooling | Individual room air conditioners | TRC | Existing | NE4140 | Smart Thermostat | Smart Thermostat | NonEquip | 11 |  | 31.48% | Prescriptive_all_existing | 10% | 1459.0025 | 2367.866 | 3796.2487 | 5902.5364 | 8860.5401 | 12560.3668 | 16313.2371 | 18603.3272 | 17701.2479 | 13407.909 | 1459.0025 | 3826.8685 | 7623.1172 | 13525.6536 | 22386.1937 | 34946.5605 | 51259.7976 | 69863.1248 | 87564.3726 | 100972.2816 | 0.54068 | 1.4182 | 2.825 | 5.0123 | 8.2959 | 12.9505 | 18.9958 | 25.8899 | 32.4496 | 37.4183 | 0 | 0 | 0 | 0 | 0 | 0 | 0 | 0 | 0 | 0 | 64.2982 | 105.6458 | 171.4754 | 269.9218 | 410.2151 | 588.716 | 774.0978 | 893.7137 | 860.922 | 660.1964 | 3086.4621 | 462.1324 | 759.311 | 1232.4501 | 1940.0168 | 2948.3508 | 4231.2961 | 5563.6959 | 6423.4152 | 6187.7305 | 4745.0489 | 22183.4202 | 286.1618 | 470.1808 | 763.1582 | 1201.2979 | 1825.6788 | 2620.1047 | 3445.1538 | 3977.5095 | 3831.5687 | 2938.2309 | 13736.4255 | -745.1099 | -1224.2596 | -1987.1158 | -3127.9467 | -4753.7135 | -6822.2443 | -8970.512 | -10356.6629 | -9976.6615 | -7650.5832 | -35766.9868 | 1031.2717 | 1694.4404 | 2750.274 | 4329.2446 | 6579.3923 | 9442.349 | 12415.6657 | 14334.1724 | 13808.2302 | 10588.8141 | 49503.4123
Ach | Retail | Space Cooling | Individual room air conditioners | TRC | Existing | NE3672 | Facility Energy Management System | Facility Energy Management System | NonEquip | 15 |  | 4.3% | Custom_improvement_existing | 20% | 306.0538 | 471.3488 | 716.5931 | 1060.2287 | 1521.4088 | 2085.7036 | 2673.1412 | 3116.0506 | 3198.0542 | 2802.6771 | 306.0538 | 777.4026 | 1493.9957 | 2554.2244 | 4075.6332 | 6161.3368 | 8834.478 | 11950.5286 | 15148.5828 | 17951.2599 | 0.079868 | 0.20287 | 0.38987 | 0.66655 | 1.0636 | 1.6079 | 2.3054 | 3.1186 | 3.9532 | 4.6846 | 0 | 0 | 0 | 0 | 0 | 0 | 0 | 0 | 0 | 0 | 6.8082 | 10.6152 | 16.3384 | 24.473 | 35.5538 | 49.3452 | 64.0275 | 75.5616 | 78.5118 | 69.6585 | 276.5803 | 68.0596 | 106.1174 | 163.3311 | 244.6515 | 355.4237 | 493.2932 | 640.0687 | 755.3728 | 784.8647 | 696.3606 | 2764.9123 | 98.8514 | 154.1273 | 237.2259 | 355.3376 | 516.2257 | 716.4707 | 929.6508 | 1097.1211 | 1139.9559 | 1011.4104 | 4015.8235 | -184.1623 | -287.1425 | -441.9569 | -662.0015 | -961.7395 | -1334.8002 | -1731.9594 | -2043.9602 | -2123.7622 | -1884.2793 | -7481.5652 | 283.0137 | 441.2699 | 679.1828 | 1017.339 | 1477.9651 | 2051.2708 | 2661.6102 | 3141.0813 | 3263.7181 | 2895.6897 | 11497.3888
Ach | Retail | Space Cooling | Individual room air conditioners | TRC | Existing | NE3308 | Chilled Water System - Variable Speed Drives | Chilled Water System - Variable Speed Drives | NonEquip | 13 | Central chillers inside | 0% | Prescriptive_all_existing | 24.74% | 0 | 0 | 0 | 0 | 0 | 0 | 0 | 0 | 0 | 0 | 0 | 0 | 0 | 0 | 0 | 0 | 0 | 0 | 0 | 0 | 0 | 0 | 0 | 0 | 0 | 0 | 0 | 0 | 0 | 0 | 0 | 0 | 0 | 0 | 0 | 0 | 0 | 0 | 0 | 0 | 0 | 0 | 0 | 0 | 0 | 0 | 0 | 0 | 0 | 0 | 0 | 0 | 0 | 0 | 0 | 0 | 0 | 0 | 0 | 0 | 0 | 0 | 0 | 0 | 0 | 0 | 0 | 0 | 0 | 0 | 0 | 0 | 0 | 0 | 0 | 0 | 0 | 0 | 0 | 0 | 0 | 0 | 0 | 0 | 0 | 0 | 0 | 0 | 0 | 0 | 0 | 0 | 0 | 0 | 0
Ach | Retail | Space Cooling | Individual room air conditioners | TRC | Existing | NE3204 | Ceiling Insulation(R2 to R38) | Ceiling Insulation(R2 to R38) | NonEquip | 20 |  | 0% | Prescriptive_ceiling_existing | 28.48% | 0 | 0 | 0 | 0 | 0 | 0 | 0 | 0 | 0 | 0 | 0 | 0 | 0 | 0 | 0 | 0 | 0 | 0 | 0 | 0 | 0 | 0 | 0 | 0 | 0 | 0 | 0 | 0 | 0 | 0 | 0 | 0 | 0 | 0 | 0 | 0 | 0 | 0 | 0 | 0 | 0 | 0 | 0 | 0 | 0 | 0 | 0 | 0 | 0 | 0 | 0 | 0 | 0 | 0 | 0 | 0 | 0 | 0 | 0 | 0 | 0 | 0 | 0 | 0 | 0 | 0 | 0 | 0 | 0 | 0 | 0 | 0 | 0 | 0 | 0 | 0 | 0 | 0 | 0 | 0 | 0 | 0 | 0 | 0 | 0 | 0 | 0 | 0 | 0 | 0 | 0 | 0 | 0 | 0 | 0
Ach | Retail | Interior Lighting | High bay | TRC | New | NN4439 | Interior Lighting Controls | Interior Lighting Controls | NonEquip | 8 | Overhead (fluorescent/LED/CFL U-shape) | 0% | Prescriptive_lighting control | 28% | 0 | 0 | 0 | 0 | 0 | 0 | 0 | 0 | 0 | 0 | 0 | 0 | 0 | 0 | 0 | 0 | 0 | 0 | 0 | 0 | 0 | 0 | 0 | 0 | 0 | 0 | 0 | 0 | 0 | 0 | 0 | 0 | 0 | 0 | 0 | 0 | 0 | 0 | 0 | 0 | 0 | 0 | 0 | 0 | 0 | 0 | 0 | 0 | 0 | 0 | 0 | 0 | 0 | 0 | 0 | 0 | 0 | 0 | 0 | 0 | 0 | 0 | 0 | 0 | 0 | 0 | 0 | 0 | 0 | 0 | 0 | 0 | 0 | 0 | 0 | 0 | 0 | 0 | 0 | 0 | 0 | 0 | 0 | 0 | 0 | 0 | 0 | 0 | 0 | 0 | 0 | 0 | 0 | 0 | 0
Ach | Retail | Interior Lighting | High bay | TRC | New | NN3711 | Facility Energy Management System | Facility Energy Management System | NonEquip | 15 |  | 4.276% | Custom_improvement | 24% | 898.8422 | 961.038 | 1316.7742 | 2108.0595 | 3019.1844 | 4178.892 | 5473.7048 | 6395.5239 | 6613.0752 | 5782.4808 | 898.8422 | 1859.8802 | 3176.6544 | 5284.7139 | 8303.8983 | 12482.7903 | 17956.495 | 24352.019 | 30965.0942 | 36747.575 | 0.23456 | 0.48535 | 0.82898 | 1.3791 | 2.167 | 3.2575 | 4.6859 | 6.3549 | 8.0807 | 9.5897 | 0.10785 | 0.22316 | 0.38116 | 0.6341 | 0.99636 | 1.4978 | 2.1545 | 2.9219 | 3.7154 | 4.4092 | 19.9947 | 21.6433 | 30.0225 | 48.6599 | 70.5553 | 98.8675 | 131.107 | 155.0861 | 162.35 | 143.7193 | 566.5381 | 199.8828 | 216.3638 | 300.1287 | 486.4421 | 705.3263 | 988.3567 | 1310.648 | 1550.3614 | 1622.9772 | 1436.7305 | 5663.557 | 290.3144 | 314.2518 | 435.9139 | 706.5199 | 1024.4324 | 1435.5124 | 1903.6159 | 2251.7814 | 2357.2502 | 2086.7411 | 8225.8832 | -540.862 | -585.4579 | -812.1169 | -1316.2617 | -1908.5395 | -2674.3904 | -3546.4771 | -4195.1168 | -4391.6076 | -3887.6433 | -15324.9964 | 831.1764 | 899.7097 | 1248.0308 | 2022.7816 | 2932.972 | 4109.9028 | 5450.093 | 6446.8982 | 6748.8579 | 5974.3843 | 23550.8795
Ach | Retail | Interior Lighting | High bay | TRC | Existing | NE4426 | Interior Lighting Controls | Interior Lighting Controls | NonEquip | 8 | Overhead (fluorescent/LED/CFL U-shape) | 0% | Prescriptive_lighting control_existing | 28% | 0 | 0 | 0 | 0 | 0 | 0 | 0 | 0 | 0 | 0 | 0 | 0 | 0 | 0 | 0 | 0 | 0 | 0 | 0 | 0 | 0 | 0 | 0 | 0 | 0 | 0 | 0 | 0 | 0 | 0 | 0 | 0 | 0 | 0 | 0 | 0 | 0 | 0 | 0 | 0 | 0 | 0 | 0 | 0 | 0 | 0 | 0 | 0 | 0 | 0 | 0 | 0 | 0 | 0 | 0 | 0 | 0 | 0 | 0 | 0 | 0 | 0 | 0 | 0 | 0 | 0 | 0 | 0 | 0 | 0 | 0 | 0 | 0 | 0 | 0 | 0 | 0 | 0 | 0 | 0 | 0 | 0 | 0 | 0 | 0 | 0 | 0 | 0 | 0 | 0 | 0 | 0 | 0 | 0 | 0
Ach | Retail | Interior Lighting | High bay | TRC | Existing | NE3698 | Facility Energy Management System | Facility Energy Management System | NonEquip | 15 |  | 4.3% | Custom_improvement_existing | 24% | 3640.394 | 5543.976 | 8428.5251 | 12470.3459 | 17894.7174 | 24531.9192 | 31441.3247 | 36650.7974 | 37615.3192 | 32964.9179 | 3640.394 | 9184.37 | 17612.895 | 30083.2409 | 47977.9583 | 72509.8776 | 103951.2023 | 140601.9997 | 178217.3188 | 211182.2367 | 0.95 | 2.3968 | 4.5963 | 7.8505 | 12.5203 | 18.9222 | 27.1271 | 36.6915 | 46.5076 | 55.1102 | 0.4368 | 1.102 | 2.1133 | 3.6096 | 5.7567 | 8.7002 | 12.4728 | 16.8704 | 21.3837 | 25.3391 | 80.9804 | 124.8548 | 192.1709 | 287.8503 | 418.1818 | 580.3954 | 753.0874 | 888.7511 | 923.4505 | 819.3189 | 3253.9689 | 809.5436 | 1248.1459 | 1921.0901 | 2877.5759 | 4180.4715 | 5802.085 | 7528.4493 | 8884.6487 | 9231.5307 | 8190.5507 | 32529.2101 | 1175.8002 | 1812.8364 | 2790.2363 | 4179.4587 | 6071.8149 | 8427.0844 | 10934.4965 | 12904.2722 | 13408.0918 | 11896.148 | 47246.1881 | -2190.5409 | -3377.353 | -5198.27 | -7786.4211 | -11311.9211 | -15699.8385 | -20371.2009 | -24040.9353 | -24979.5621 | -22162.7784 | -88020.6595 | 3366.341 | 5190.1894 | 7988.5063 | 11965.8798 | 17383.736 | 24126.9229 | 31305.6974 | 36945.2076 | 38387.6539 | 34058.9264 | 135266.8476
Ach | Retail | Space Heating | Forced air furnace | TRC | New | NN4179 | Smart Thermostat | Smart Thermostat | NonEquip | 11 |  | 31.48% | Prescriptive_all | 10% | 1.1173 | 1.2608 | 1.8244 | 3.073 | 4.6086 | 6.6002 | 8.7635 | 10.0177 | 9.6058 | 7.2679 | 1.1173 | 2.3782 | 4.2025 | 7.2755 | 11.8842 | 18.4844 | 27.2479 | 37.2656 | 46.8714 | 54.1393 | 0 | 0 | 0 | 0 | 0 | 0 | 0 | 0 | 0 | 0 | -7.8571e-07 | -1.6724e-06 | -2.9553e-06 | -5.1163e-06 | -8.3571e-06 | -1.2998e-05 | -1.9161e-05 | -2.6206e-05 | -3.2961e-05 | -3.8072e-05 | 0.04924 | 0.056254 | 0.082405 | 0.14053 | 0.21336 | 0.30936 | 0.41585 | 0.48126 | 0.46719 | 0.35787 | 1.6551 | 0.35391 | 0.40432 | 0.59228 | 1.01 | 1.5335 | 2.2235 | 2.9888 | 3.459 | 3.3578 | 2.5721 | 11.896 | 0.21915 | 0.25036 | 0.36675 | 0.62543 | 0.94959 | 1.3768 | 1.8507 | 2.1419 | 2.0792 | 1.5927 | 7.3662 | -0.57061 | -0.65189 | -0.95494 | -1.6285 | -2.4725 | -3.5849 | -4.819 | -5.577 | -5.4139 | -4.1471 | -19.1802 | 0.78976 | 0.90225 | 1.3217 | 2.2539 | 3.4221 | 4.9618 | 6.6697 | 7.7188 | 7.4932 | 5.7398 | 26.5464
Ach | Retail | Space Heating | Forced air furnace | TRC | New | NN3659 | Facility Energy Management System | Facility Energy Management System | NonEquip | 15 |  | 4.276% | Custom_improvement | 20% | 0.19265 | 0.20632 | 0.28312 | 0.45388 | 0.6508 | 0.90157 | 1.1816 | 1.3809 | 1.4284 | 1.2504 | 0.19265 | 0.39897 | 0.68208 | 1.136 | 1.7868 | 2.6883 | 3.8699 | 5.2508 | 6.6793 | 7.9297 | 0 | 0 | 0 | 0 | 0 | 0 | 0 | 0 | 0 | 0 | 2.3115e-05 | 4.7871e-05 | 8.1841e-05 | 0.0001363 | 0.00021439 | 0.00032257 | 0.00046434 | 0.00063003 | 0.00080142 | 0.00095146 | 0.0042855 | 0.0046464 | 0.0064551 | 0.010477 | 0.015209 | 0.02133 | 0.028301 | 0.033486 | 0.035068 | 0.031078 | 0.12222 | 0.042841 | 0.046449 | 0.06453 | 0.10473 | 0.15204 | 0.21323 | 0.28292 | 0.33476 | 0.35057 | 0.31068 | 1.2218 | 0.062223 | 0.067464 | 0.093725 | 0.15212 | 0.22082 | 0.3097 | 0.41092 | 0.48621 | 0.50917 | 0.45124 | 1.7746 | -0.11592 | -0.12569 | -0.17461 | -0.2834 | -0.4114 | -0.57698 | -0.76554 | -0.90582 | -0.94859 | -0.84066 | -3.3062 | 0.17815 | 0.19315 | 0.26834 | 0.43552 | 0.63222 | 0.88669 | 1.1765 | 1.392 | 1.4578 | 1.2919 | 5.0808
Ach | Retail | Space Heating | Forced air furnace | TRC | New | NN3581 | ECM Motors on Furnaces | ECM Motors on Furnaces | NonEquip | 15 | Forced air furnace | 47.78% | Prescriptive_ECM | 1.706% | 0.12321 | 0.14116 | 0.20887 | 0.36489 | 0.57979 | 0.91008 | 1.3919 | 1.966 | 2.5451 | 2.8461 | 0.12321 | 0.26437 | 0.47324 | 0.83812 | 1.4179 | 2.328 | 3.7199 | 5.6859 | 8.231 | 11.0771 | 0 | 0 | 0 | 0 | 0 | 0 | 0 | 0 | 0 | 0 | 1.4065e-05 | 3.0179e-05 | 5.4022e-05 | 9.5676e-05 | 0.00016186 | 0.00026575 | 0.00042464 | 0.00064907 | 0.00093961 | 0.0012645 | 0.0054298 | 0.0062981 | 0.0094346 | 0.016686 | 0.026843 | 0.042656 | 0.066047 | 0.094448 | 0.12379 | 0.14014 | 0.32471 | 0.0060148 | 0.0069767 | 0.010451 | 0.018484 | 0.029735 | 0.047252 | 0.073163 | 0.10462 | 0.13712 | 0.15524 | 0.3597 | 0.051147 | 0.059326 | 0.088871 | 0.15718 | 0.25285 | 0.40181 | 0.62214 | 0.88967 | 1.166 | 1.3201 | 3.0587 | -0.060838 | -0.070566 | -0.10571 | -0.18696 | -0.30076 | -0.47794 | -0.74002 | -1.0582 | -1.3869 | -1.5702 | -3.6382 | 0.11198 | 0.12989 | 0.19458 | 0.34414 | 0.55361 | 0.87975 | 1.3622 | 1.9479 | 2.553 | 2.8902 | 6.6969
Ach | Retail | Space Heating | Forced air furnace | TRC | New | NN3191 | Ceiling Insulation(R2 to R38) | Ceiling Insulation(R2 to R38) | NonEquip | 20 |  | 0% | Prescriptive_ceiling | 30.55% | 0 | 0 | 0 | 0 | 0 | 0 | 0 | 0 | 0 | 0 | 0 | 0 | 0 | 0 | 0 | 0 | 0 | 0 | 0 | 0 | 0 | 0 | 0 | 0 | 0 | 0 | 0 | 0 | 0 | 0 | 0 | 0 | 0 | 0 | 0 | 0 | 0 | 0 | 0 | 0 | 0 | 0 | 0 | 0 | 0 | 0 | 0 | 0 | 0 | 0 | 0 | 0 | 0 | 0 | 0 | 0 | 0 | 0 | 0 | 0 | 0 | 0 | 0 | 0 | 0 | 0 | 0 | 0 | 0 | 0 | 0 | 0 | 0 | 0 | 0 | 0 | 0 | 0 | 0 | 0 | 0 | 0 | 0 | 0 | 0 | 0 | 0 | 0 | 0 | 0 | 0 | 0 | 0 | 0 | 0
Ach | Retail | Space Heating | Forced air furnace | TRC | Existing | NE4244 | Wall Insulation | Wall Insulation | NonEquip | 20 |  | 15.96% | Prescriptive_all_existing | 2.745% | 0.51485 | 0.82778 | 1.3273 | 2.0641 | 3.0993 | 4.3947 | 5.7096 | 6.5122 | 6.1958 | 4.6913 | 0.51485 | 1.3426 | 2.6699 | 4.734 | 7.8333 | 12.228 | 17.9376 | 24.4498 | 30.6456 | 35.3369 | 0 | 0 | 0 | 0 | 0 | 0 | 0 | 0 | 0 | 0 | 0.00024028 | 0.00062661 | 0.0012461 | 0.0022094 | 0.0036558 | 0.0057068 | 0.0083715 | 0.011411 | 0.014302 | 0.016492 | 0.02269 | 0.036932 | 0.059953 | 0.09439 | 0.14349 | 0.20599 | 0.27093 | 0.31285 | 0.30134 | 0.231 | 1.0802 | 0.1559 | 0.25376 | 0.41194 | 0.64856 | 0.9859 | 1.4153 | 1.8616 | 2.1496 | 2.0705 | 1.5872 | 7.4219 | 0.13583 | 0.22109 | 0.3589 | 0.56505 | 0.85896 | 1.2331 | 1.6219 | 1.8728 | 1.8039 | 1.3828 | 6.4663 | -0.45282 | -0.73707 | -1.1965 | -1.8838 | -2.8636 | -4.1109 | -5.407 | -6.2436 | -6.0139 | -4.61 | -21.5571 | 0.58865 | 0.95816 | 1.5554 | 2.4488 | 3.7225 | 5.344 | 7.0289 | 8.1164 | 7.8178 | 5.9929 | 28.0234
Ach | Retail | Space Heating | Forced air furnace | TRC | Existing | NE4166 | Smart Thermostat | Smart Thermostat | NonEquip | 11 |  | 31.48% | Prescriptive_all_existing | 10% | 3.7144 | 5.9718 | 9.5752 | 14.8901 | 22.3568 | 31.7003 | 41.1822 | 46.97 | 44.6888 | 33.8394 | 3.7144 | 9.6862 | 19.2614 | 34.1516 | 56.5084 | 88.2087 | 129.3909 | 176.3609 | 221.0497 | 254.8891 | 0 | 0 | 0 | 0 | 0 | 0 | 0 | 0 | 0 | 0 | -2.612e-06 | -6.8115e-06 | -1.3545e-05 | -2.4016e-05 | -3.9738e-05 | -6.203e-05 | -9.099e-05 | -0.00012402 | -0.00015545 | -0.00017924 | 0.16369 | 0.26644 | 0.43251 | 0.68092 | 1.0351 | 1.4858 | 1.9542 | 2.2565 | 2.1735 | 1.6662 | 7.7914 | 1.1765 | 1.915 | 3.1086 | 4.894 | 7.4393 | 10.6791 | 14.0454 | 16.218 | 15.6216 | 11.9757 | 55.9997 | 0.72852 | 1.1858 | 1.9249 | 3.0305 | 4.6065 | 6.6127 | 8.6972 | 10.0425 | 9.6732 | 7.4156 | 34.6762 | -1.8969 | -3.0876 | -5.0121 | -7.8908 | -11.9945 | -17.2182 | -22.6457 | -26.1487 | -25.1872 | -19.3088 | -90.29 | 2.6254 | 4.2734 | 6.937 | 10.9213 | 16.6011 | 23.8309 | 31.3429 | 36.1912 | 34.8604 | 26.7244 | 124.9662
Ach | Retail | Space Heating | Forced air furnace | TRC | Existing | NE3646 | Facility Energy Management System | Facility Energy Management System | NonEquip | 15 |  | 4.3% | Custom_improvement_existing | 20% | 0.77907 | 1.1885 | 1.8069 | 2.6735 | 3.8364 | 5.2593 | 6.7405 | 7.8574 | 8.0641 | 7.0672 | 0.77907 | 1.9676 | 3.7746 | 6.448 | 10.2844 | 15.5436 | 22.2842 | 30.1415 | 38.2057 | 45.2729 | 0 | 0 | 0 | 0 | 0 | 0 | 0 | 0 | 0 | 0 | 9.3478e-05 | 0.00023609 | 0.0004529 | 0.00077368 | 0.001234 | 0.001865 | 0.0026738 | 0.0036166 | 0.0045842 | 0.0054322 | 0.01733 | 0.026767 | 0.041198 | 0.061711 | 0.089652 | 0.12443 | 0.16145 | 0.19053 | 0.19797 | 0.17565 | 0.69757 | 0.17325 | 0.26758 | 0.41185 | 0.61691 | 0.89623 | 1.2439 | 1.614 | 1.9047 | 1.9791 | 1.7559 | 6.9735 | 0.25163 | 0.38864 | 0.59818 | 0.89601 | 1.3017 | 1.8066 | 2.3442 | 2.7665 | 2.8745 | 2.5504 | 10.1284 | -0.46879 | -0.72405 | -1.1144 | -1.6693 | -2.4251 | -3.3658 | -4.3673 | -5.154 | -5.3552 | -4.7514 | -18.8695 | 0.72042 | 1.1127 | 1.7126 | 2.5653 | 3.7268 | 5.1724 | 6.7115 | 7.9205 | 8.2297 | 7.3017 | 28.9979
Ach | Retail | Space Heating | Forced air furnace | TRC | Existing | NE3568 | ECM Motors on Furnaces | ECM Motors on Furnaces | NonEquip | 15 | Forced air furnace | 47.78% | Prescriptive_ECM_existing | 1.706% | 0.33022 | 0.33324 | 0.34022 | 0.34481 | 0.34985 | 0.355 | 0.36051 | 0.36623 | 0.37221 | 0.37832 | 0.33022 | 0.66346 | 1.0037 | 1.3485 | 1.6983 | 2.0533 | 2.4139 | 2.7801 | 3.1523 | 3.5306 | 0 | 0 | 0 | 0 | 0 | 0 | 0 | 0 | 0 | 0 | 3.7696e-05 | 7.5737e-05 | 0.00011457 | 0.00015394 | 0.00019387 | 0.0002344 | 0.00027555 | 0.00031736 | 0.00035985 | 0.00040304 | 0.014553 | 0.014868 | 0.015368 | 0.015768 | 0.016197 | 0.016639 | 0.017107 | 0.017594 | 0.018103 | 0.018628 | 0.11681 | 0.016121 | 0.01647 | 0.017023 | 0.017467 | 0.017942 | 0.018432 | 0.01895 | 0.019489 | 0.020054 | 0.020635 | 0.1294 | 0.13708 | 0.14005 | 0.14476 | 0.14853 | 0.15257 | 0.15674 | 0.16114 | 0.16573 | 0.17053 | 0.17547 | 1.1003 | -0.16305 | -0.16659 | -0.17219 | -0.17667 | -0.18148 | -0.18643 | -0.19168 | -0.19713 | -0.20283 | -0.20872 | -1.3088 | 0.30014 | 0.30664 | 0.31694 | 0.3252 | 0.33405 | 0.34317 | 0.35282 | 0.36285 | 0.37336 | 0.38419 | 2.4091
Ach | Retail | Space Heating | Forced air furnace | TRC | Existing | NE3178 | Ceiling Insulation(R2 to R38) | Ceiling Insulation(R2 to R38) | NonEquip | 20 |  | 0% | Prescriptive_ceiling_existing | 33.71% | 0 | 0 | 0 | 0 | 0 | 0 | 0 | 0 | 0 | 0 | 0 | 0 | 0 | 0 | 0 | 0 | 0 | 0 | 0 | 0 | 0 | 0 | 0 | 0 | 0 | 0 | 0 | 0 | 0 | 0 | 0 | 0 | 0 | 0 | 0 | 0 | 0 | 0 | 0 | 0 | 0 | 0 | 0 | 0 | 0 | 0 | 0 | 0 | 0 | 0 | 0 | 0 | 0 | 0 | 0 | 0 | 0 | 0 | 0 | 0 | 0 | 0 | 0 | 0 | 0 | 0 | 0 | 0 | 0 | 0 | 0 | 0 | 0 | 0 | 0 | 0 | 0 | 0 | 0 | 0 | 0 | 0 | 0 | 0 | 0 | 0 | 0 | 0 | 0 | 0 | 0 | 0 | 0 | 0 | 0
Ach | Retail | Exterior Lighting | Exterior parking/lot lighting | TRC | New | NN2983 | Outdoor Lighting Controls | Outdoor Lighting Controls | NonEquip | 8 | Exterior parking/lot lighting | 30.95% | Prescriptive_lighting control | 28% | 3041.0787 | 3406.3431 | 4881.7178 | 8096.8006 | 11873.5772 | 16447.318 | 20835.1921 | 22356.0923 | 19807.3558 | 13716.6225 | 3041.0787 | 6447.4218 | 11329.1395 | 19425.9401 | 31299.5173 | 47746.8353 | 68582.0274 | 90938.1197 | 110745.4755 | 124462.098 | 0 | 0 | 0 | 0 | 0 | 0 | 0 | 0 | 0 | 0 | 0 | 0 | 0 | 0 | 0 | 0 | 0 | 0 | 0 | 0 | 67.6487 | 76.7136 | 111.3035 | 186.8967 | 277.4737 | 389.1236 | 499.0477 | 542.1165 | 486.2676 | 340.9166 | 1943.9838 | 84.375 | 95.6812 | 138.8235 | 233.1073 | 346.0797 | 485.3352 | 622.4383 | 676.1559 | 606.4983 | 425.209 | 2424.638 | 439.6932 | 498.6119 | 723.4343 | 1214.7642 | 1803.4839 | 2529.1693 | 3243.6386 | 3523.5707 | 3160.5723 | 2215.8408 | 12635.2262 | -1056.9735 | -1198.6074 | -1739.0552 | -2920.1576 | -4335.3739 | -6079.8407 | -7797.3452 | -8470.2705 | -7597.663 | -5326.6339 | -30373.6734 | 1496.6667 | 1697.2193 | 2462.4895 | 4134.9218 | 6138.8578 | 8609.0101 | 11040.9838 | 11993.8412 | 10758.2353 | 7542.4747 | 43008.8996
Ach | Retail | Exterior Lighting | Exterior parking/lot lighting | TRC | New | NN2957 | Bi-Level Lighting Control (Exterior) | Bi-Level Lighting Control (Exterior) | NonEquip | 9 | Exterior parking/lot lighting | 13.75% | Prescriptive_lighting control | 31% | 1634.1644 | 1832.7936 | 2631.7469 | 4377.2786 | 6443.1709 | 8963.664 | 11397.0046 | 12242.3675 | 10814.919 | 7445.5123 | 1634.1644 | 3466.958 | 6098.7049 | 10475.9835 | 16919.1544 | 25882.8184 | 37279.8231 | 49522.1905 | 60337.1095 | 67782.6218 | 0 | 0 | 0 | 0 | 0 | 0 | 0 | 0 | 0 | 0 | 0 | 0 | 0 | 0 | 0 | 0 | 0 | 0 | 0 | 0 | 36.3519 | 41.276 | 60.004 | 101.0398 | 150.5705 | 212.0694 | 272.9828 | 296.8671 | 265.5046 | 185.0528 | 1058.2362 | 147.8917 | 167.9244 | 244.1161 | 411.0633 | 612.5708 | 862.7686 | 1110.5846 | 1207.7539 | 1080.1609 | 752.856 | 4305.2558 | 303.1206 | 344.1798 | 500.3433 | 842.5201 | 1255.5323 | 1768.3407 | 2276.2672 | 2475.4266 | 2213.9105 | 1543.0624 | 8824.1027 | -613.6936 | -696.8215 | -1012.9878 | -1705.7542 | -2541.9327 | -3580.1572 | -4608.4979 | -5011.7133 | -4482.2514 | -3124.0621 | -17865.1519 | 916.8142 | 1041.0013 | 1513.3311 | 2548.2743 | 3797.465 | 5348.4979 | 6884.765 | 7487.1399 | 6696.1618 | 4667.1246 | 26689.2545
Ach | Retail | Exterior Lighting | Exterior parking/lot lighting | TRC | Existing | NE2970 | Outdoor Lighting Controls | Outdoor Lighting Controls | NonEquip | 8 | Exterior parking/lot lighting | 30.95% | Prescriptive_lighting control_existing | 28% | 15627.1774 | 24488.2161 | 38992.7045 | 59901.1245 | 88288.9188 | 121580.3739 | 151165.9229 | 161902.1453 | 141873.2885 | 97832.8363 | 15627.1774 | 40115.3935 | 79108.098 | 139009.2225 | 227298.1413 | 348878.5151 | 500044.4381 | 661946.5834 | 803819.8718 | 901652.7081 | 0 | 0 | 0 | 0 | 0 | 0 | 0 | 0 | 0 | 0 | 0 | 0 | 0 | 0 | 0 | 0 | 0 | 0 | 0 | 0 | 347.626 | 551.4943 | 889.0361 | 1382.6846 | 2063.2246 | 2876.4439 | 3620.7495 | 3925.9911 | 3482.968 | 2431.5636 | 14074.2645 | 433.5773 | 687.8525 | 1108.8522 | 1724.5564 | 2573.3613 | 3587.6508 | 4515.9875 | 4896.7008 | 4344.1393 | 3032.7729 | 17554.1566 | 2259.4497 | 3584.5234 | 5778.4288 | 8986.9747 | 13410.2502 | 18695.8964 | 23533.6264 | 25517.5923 | 22638.0942 | 15804.327 | 91477.8798 | -5431.4649 | -8616.7941 | -13890.6978 | -21603.684 | -32236.7444 | -44942.8479 | -56572.2108 | -61341.4434 | -54419.4514 | -37991.838 | -219902.6118 | 7690.9146 | 12201.3175 | 19669.1267 | 30590.6588 | 45646.9946 | 63638.7443 | 80105.8372 | 86859.0357 | 77057.5456 | 53796.1651 | 311380.4917
Ach | Retail | Exterior Lighting | Exterior parking/lot lighting | TRC | Existing | NE2944 | Bi-Level Lighting Control (Exterior) | Bi-Level Lighting Control (Exterior) | NonEquip | 9 | Exterior parking/lot lighting | 13.75% | Prescriptive_lighting control_existing | 31% | 8381.3974 | 8287.4297 | 8460.9155 | 8575.0142 | 8700.4965 | 8828.6057 | 8965.6706 | 9107.689 | 9256.5742 | 9408.4924 | 8381.3974 | 16668.827 | 25129.7426 | 33704.7567 | 42405.2533 | 51233.859 | 60199.5296 | 69307.2187 | 78563.7929 | 87972.2853 | 0 | 0 | 0 | 0 | 0 | 0 | 0 | 0 | 0 | 0 | 0 | 0 | 0 | 0 | 0 | 0 | 0 | 0 | 0 | 0 | 186.4439 | 186.6396 | 192.9094 | 197.9352 | 203.322 | 208.8741 | 214.7471 | 220.8538 | 227.2475 | 233.8412 | 1469.8668 | 758.5156 | 759.3117 | 784.8194 | 805.266 | 827.1812 | 849.769 | 873.6625 | 898.5065 | 924.5182 | 951.3435 | 5979.9055 | 1554.6625 | 1556.2941 | 1608.575 | 1650.4826 | 1695.4004 | 1741.6966 | 1790.6689 | 1841.5895 | 1894.9034 | 1949.8848 | 12256.4844 | -3147.5474 | -3150.8508 | -3256.698 | -3341.5434 | -3432.4833 | -3526.2139 | -3625.3626 | -3728.4558 | -3836.3942 | -3947.7089 | -24814.3028 | 4702.2099 | 4707.145 | 4865.273 | 4992.026 | 5127.8837 | 5267.9105 | 5416.0315 | 5570.0453 | 5731.2976 | 5897.5937 | 37070.7872
Ach | Retail | Exterior Lighting | Exterior parking/lot lighting | TRC | Turnover | ET519 | High Efficiency HID Lighting | High Efficiency HID Lighting | Equip | 13 | Exterior parking/lot lighting | 6.728% | Prescriptive_lighting | 34.18% | 15799.8342 | 20244.5518 | 26499.2009 | 30171.9736 | 28756.9795 | 21837.5128 | 12994.0799 | 6279.9933 | 2652.3563 | 1046.2583 | 15799.8342 | 36044.3861 | 62543.587 | 92715.5606 | 121472.5401 | 143310.0529 | 156304.1329 | 162584.1262 | 165236.4825 | 166282.7408 | 0 | 0 | 0 | 0 | 0 | 0 | 0 | 0 | 0 | 0 | 0 | 0 | 0 | 0 | 0 | 0 | 0 | 0 | 0 | 0 | 351.4668 | 455.9236 | 604.1834 | 696.4531 | 672.0221 | 516.649 | 311.2362 | 152.2846 | 65.1149 | 26.004 | 2961.1938 | 3099.4867 | 4020.6619 | 5328.1237 | 6141.8242 | 5926.3741 | 4556.1824 | 2744.7046 | 1342.9548 | 574.2304 | 229.3218 | 26113.9352 | 3465.2502 | 4495.1311 | 5956.8836 | 6866.607 | 6625.7322 | 5093.8473 | 3068.601 | 1501.4338 | 641.9941 | 256.3836 | 29195.5819 | -9244.0123 | -11991.3558 | -15890.7735 | -18317.5807 | -17675.0153 | -13588.51 | -8185.8982 | -4005.273 | -1712.6039 | -683.9371 | -77883.069 | 12709.2625 | 16486.4869 | 21847.6571 | 25184.1877 | 24300.7475 | 18682.3573 | 11254.4991 | 5506.7068 | 2354.598 | 940.3206 | 107078.6508
Ach | Retail | Exterior Lighting | Exterior parking/lot lighting | TRC | New | EN545 | High Efficiency HID Lighting | High Efficiency HID Lighting | Equip | 13 | Exterior parking/lot lighting | 94.94% | Prescriptive_lighting | 34.18% | 91761.972 | 90583.3522 | 105726.184 | 125738.3703 | 113601.982 | 81872.0632 | 47154.8115 | 22520.2523 | 10078.1358 | 4354.8726 | 91761.972 | 182345.3242 | 288071.5082 | 413809.8785 | 527411.8606 | 609283.9238 | 656438.7352 | 678958.9875 | 689037.1233 | 693391.9959 | 0 | 0 | 0 | 0 | 0 | 0 | 0 | 0 | 0 | 0 | 0 | 0 | 0 | 0 | 0 | 0 | 0 | 0 | 0 | 0 | 2041.242 | 2040.0099 | 2410.5635 | 2902.3915 | 2654.7658 | 1936.9935 | 1129.4593 | 546.0972 | 247.4167 | 108.2372 | 12486.8985 | 18001.1391 | 17990.2739 | 21258.0821 | 25595.3744 | 23411.6329 | 17081.8014 | 9960.384 | 4815.8778 | 2181.8985 | 954.5132 | 110118.4468 | 20125.413 | 20113.2656 | 23766.7005 | 28615.8269 | 26174.3869 | 19097.5863 | 11135.7865 | 5384.1887 | 2439.3794 | 1067.1531 | 123113.2768 | -53687.1962 | -53654.7913 | -63400.8113 | -76336.4961 | -69823.6327 | -50945.3327 | -29706.1806 | -14363.0341 | -6507.3667 | -2846.7719 | -328420.919 | 73812.6092 | 73768.0569 | 87167.5118 | 104952.3231 | 95998.0196 | 70042.919 | 40841.9671 | 19747.2228 | 8946.7462 | 3913.925 | 451534.1957
Ach | Retail | Exterior Lighting | Exterior marquis | TRC | New | NN2983 | Outdoor Lighting Controls | Outdoor Lighting Controls | NonEquip | 8 | Exterior parking/lot lighting | 0% | Prescriptive_lighting control | 28% | 0 | 0 | 0 | 0 | 0 | 0 | 0 | 0 | 0 | 0 | 0 | 0 | 0 | 0 | 0 | 0 | 0 | 0 | 0 | 0 | 0 | 0 | 0 | 0 | 0 | 0 | 0 | 0 | 0 | 0 | 0 | 0 | 0 | 0 | 0 | 0 | 0 | 0 | 0 | 0 | 0 | 0 | 0 | 0 | 0 | 0 | 0 | 0 | 0 | 0 | 0 | 0 | 0 | 0 | 0 | 0 | 0 | 0 | 0 | 0 | 0 | 0 | 0 | 0 | 0 | 0 | 0 | 0 | 0 | 0 | 0 | 0 | 0 | 0 | 0 | 0 | 0 | 0 | 0 | 0 | 0 | 0 | 0 | 0 | 0 | 0 | 0 | 0 | 0 | 0 | 0 | 0 | 0 | 0 | 0
Ach | Retail | Exterior Lighting | Exterior marquis | TRC | New | NN2957 | Bi-Level Lighting Control (Exterior) | Bi-Level Lighting Control (Exterior) | NonEquip | 9 | Exterior parking/lot lighting | 0% | Prescriptive_lighting control | 31% | 0 | 0 | 0 | 0 | 0 | 0 | 0 | 0 | 0 | 0 | 0 | 0 | 0 | 0 | 0 | 0 | 0 | 0 | 0 | 0 | 0 | 0 | 0 | 0 | 0 | 0 | 0 | 0 | 0 | 0 | 0 | 0 | 0 | 0 | 0 | 0 | 0 | 0 | 0 | 0 | 0 | 0 | 0 | 0 | 0 | 0 | 0 | 0 | 0 | 0 | 0 | 0 | 0 | 0 | 0 | 0 | 0 | 0 | 0 | 0 | 0 | 0 | 0 | 0 | 0 | 0 | 0 | 0 | 0 | 0 | 0 | 0 | 0 | 0 | 0 | 0 | 0 | 0 | 0 | 0 | 0 | 0 | 0 | 0 | 0 | 0 | 0 | 0 | 0 | 0 | 0 | 0 | 0 | 0 | 0
Ach | Retail | Exterior Lighting | Exterior marquis | TRC | Existing | NE2970 | Outdoor Lighting Controls | Outdoor Lighting Controls | NonEquip | 8 | Exterior parking/lot lighting | 0% | Prescriptive_lighting control_existing | 28% | 0 | 0 | 0 | 0 | 0 | 0 | 0 | 0 | 0 | 0 | 0 | 0 | 0 | 0 | 0 | 0 | 0 | 0 | 0 | 0 | 0 | 0 | 0 | 0 | 0 | 0 | 0 | 0 | 0 | 0 | 0 | 0 | 0 | 0 | 0 | 0 | 0 | 0 | 0 | 0 | 0 | 0 | 0 | 0 | 0 | 0 | 0 | 0 | 0 | 0 | 0 | 0 | 0 | 0 | 0 | 0 | 0 | 0 | 0 | 0 | 0 | 0 | 0 | 0 | 0 | 0 | 0 | 0 | 0 | 0 | 0 | 0 | 0 | 0 | 0 | 0 | 0 | 0 | 0 | 0 | 0 | 0 | 0 | 0 | 0 | 0 | 0 | 0 | 0 | 0 | 0 | 0 | 0 | 0 | 0
Ach | Retail | Exterior Lighting | Exterior marquis | TRC | Existing | NE2944 | Bi-Level Lighting Control (Exterior) | Bi-Level Lighting Control (Exterior) | NonEquip | 9 | Exterior parking/lot lighting | 0% | Prescriptive_lighting control_existing | 31% | 0 | 0 | 0 | 0 | 0 | 0 | 0 | 0 | 0 | 0 | 0 | 0 | 0 | 0 | 0 | 0 | 0 | 0 | 0 | 0 | 0 | 0 | 0 | 0 | 0 | 0 | 0 | 0 | 0 | 0 | 0 | 0 | 0 | 0 | 0 | 0 | 0 | 0 | 0 | 0 | 0 | 0 | 0 | 0 | 0 | 0 | 0 | 0 | 0 | 0 | 0 | 0 | 0 | 0 | 0 | 0 | 0 | 0 | 0 | 0 | 0 | 0 | 0 | 0 | 0 | 0 | 0 | 0 | 0 | 0 | 0 | 0 | 0 | 0 | 0 | 0 | 0 | 0 | 0 | 0 | 0 | 0 | 0 | 0 | 0 | 0 | 0 | 0 | 0 | 0 | 0 | 0 | 0 | 0 | 0
Ach | Retail | Exterior Lighting | Exterior marquis | TRC | Turnover | ET636 | LED Exterior Lighting | LED Exterior Lighting | Equip | 13 | Exterior marquis | 4.268% | Prescriptive_lighting | 60.51% | 0 | 0 | 0 | 0 | 0 | 0 | 0 | 0 | 0 | 0 | 0 | 0 | 0 | 0 | 0 | 0 | 0 | 0 | 0 | 0 | 0 | 0 | 0 | 0 | 0 | 0 | 0 | 0 | 0 | 0 | 0 | 0 | 0 | 0 | 0 | 0 | 0 | 0 | 0 | 0 | 0 | 0 | 0 | 0 | 0 | 0 | 0 | 0 | 0 | 0 | 0 | 0 | 0 | 0 | 0 | 0 | 0 | 0 | 0 | 0 | 0 | 0 | 0 | 0 | 0 | 0 | 0 | 0 | 0 | 0 | 0 | 0 | 0 | 0 | 0 | 0 | 0 | 0 | 0 | 0 | 0 | 0 | 0 | 0 | 0 | 0 | 0 | 0 | 0 | 0 | 0 | 0 | 0 | 0 | 0
Ach | Retail | Exterior Lighting | Exterior marquis | TRC | New | EN662 | LED Exterior Lighting | LED Exterior Lighting | Equip | 13 | Exterior marquis | 4.624% | Prescriptive_lighting | 60.51% | 0 | 0 | 0 | 0 | 0 | 0 | 0 | 0 | 0 | 0 | 0 | 0 | 0 | 0 | 0 | 0 | 0 | 0 | 0 | 0 | 0 | 0 | 0 | 0 | 0 | 0 | 0 | 0 | 0 | 0 | 0 | 0 | 0 | 0 | 0 | 0 | 0 | 0 | 0 | 0 | 0 | 0 | 0 | 0 | 0 | 0 | 0 | 0 | 0 | 0 | 0 | 0 | 0 | 0 | 0 | 0 | 0 | 0 | 0 | 0 | 0 | 0 | 0 | 0 | 0 | 0 | 0 | 0 | 0 | 0 | 0 | 0 | 0 | 0 | 0 | 0 | 0 | 0 | 0 | 0 | 0 | 0 | 0 | 0 | 0 | 0 | 0 | 0 | 0 | 0 | 0 | 0 | 0 | 0 | 0
Ach | Retail | Miscellaneous | Elevators/Escalators | TRC | New | NN4543 | VSD Controlled Compressor | VSD Controlled Compressor | NonEquip | 15 | Others | 0% | Prescriptive_ECM | 20.79% | 0 | 0 | 0 | 0 | 0 | 0 | 0 | 0 | 0 | 0 | 0 | 0 | 0 | 0 | 0 | 0 | 0 | 0 | 0 | 0 | 0 | 0 | 0 | 0 | 0 | 0 | 0 | 0 | 0 | 0 | 0 | 0 | 0 | 0 | 0 | 0 | 0 | 0 | 0 | 0 | 0 | 0 | 0 | 0 | 0 | 0 | 0 | 0 | 0 | 0 | 0 | 0 | 0 | 0 | 0 | 0 | 0 | 0 | 0 | 0 | 0 | 0 | 0 | 0 | 0 | 0 | 0 | 0 | 0 | 0 | 0 | 0 | 0 | 0 | 0 | 0 | 0 | 0 | 0 | 0 | 0 | 0 | 0 | 0 | 0 | 0 | 0 | 0 | 0 | 0 | 0 | 0 | 0 | 0 | 0
Ach | Retail | Miscellaneous | Elevators/Escalators | TRC | Existing | NE4530 | VSD Controlled Compressor | VSD Controlled Compressor | NonEquip | 15 | Others | 0% | Prescriptive_ECM_existing | 20.79% | 0 | 0 | 0 | 0 | 0 | 0 | 0 | 0 | 0 | 0 | 0 | 0 | 0 | 0 | 0 | 0 | 0 | 0 | 0 | 0 | 0 | 0 | 0 | 0 | 0 | 0 | 0 | 0 | 0 | 0 | 0 | 0 | 0 | 0 | 0 | 0 | 0 | 0 | 0 | 0 | 0 | 0 | 0 | 0 | 0 | 0 | 0 | 0 | 0 | 0 | 0 | 0 | 0 | 0 | 0 | 0 | 0 | 0 | 0 | 0 | 0 | 0 | 0 | 0 | 0 | 0 | 0 | 0 | 0 | 0 | 0 | 0 | 0 | 0 | 0 | 0 | 0 | 0 | 0 | 0 | 0 | 0 | 0 | 0 | 0 | 0 | 0 | 0 | 0 | 0 | 0 | 0 | 0 | 0 | 0
Ach | Retail | Office Equipment | Document production | TRC | New | NN4569 | Network PC Power Management | Network PC Power Management | NonEquip | 5 | Computers | 0% | Prescriptive_all | 56.5% | 0 | 0 | 0 | 0 | 0 | 0 | 0 | 0 | 0 | 0 | 0 | 0 | 0 | 0 | 0 | 0 | 0 | 0 | 0 | 0 | 0 | 0 | 0 | 0 | 0 | 0 | 0 | 0 | 0 | 0 | 0 | 0 | 0 | 0 | 0 | 0 | 0 | 0 | 0 | 0 | 0 | 0 | 0 | 0 | 0 | 0 | 0 | 0 | 0 | 0 | 0 | 0 | 0 | 0 | 0 | 0 | 0 | 0 | 0 | 0 | 0 | 0 | 0 | 0 | 0 | 0 | 0 | 0 | 0 | 0 | 0 | 0 | 0 | 0 | 0 | 0 | 0 | 0 | 0 | 0 | 0 | 0 | 0 | 0 | 0 | 0 | 0 | 0 | 0 | 0 | 0 | 0 | 0 | 0 | 0
Ach | Retail | Office Equipment | Document production | TRC | Existing | NE4556 | Network PC Power Management | Network PC Power Management | NonEquip | 5 | Computers | 0% | Prescriptive_all_existing | 56.5% | 0 | 0 | 0 | 0 | 0 | 0 | 0 | 0 | 0 | 0 | 0 | 0 | 0 | 0 | 0 | 0 | 0 | 0 | 0 | 0 | 0 | 0 | 0 | 0 | 0 | 0 | 0 | 0 | 0 | 0 | 0 | 0 | 0 | 0 | 0 | 0 | 0 | 0 | 0 | 0 | 0 | 0 | 0 | 0 | 0 | 0 | 0 | 0 | 0 | 0 | 0 | 0 | 0 | 0 | 0 | 0 | 0 | 0 | 0 | 0 | 0 | 0 | 0 | 0 | 0 | 0 | 0 | 0 | 0 | 0 | 0 | 0 | 0 | 0 | 0 | 0 | 0 | 0 | 0 | 0 | 0 | 0 | 0 | 0 | 0 | 0 | 0 | 0 | 0 | 0 | 0 | 0 | 0 | 0 | 0
Ach | Retail | Space Cooling | District chilled water piped | TRC | New | NN4153 | Smart Thermostat | Smart Thermostat | NonEquip | 11 |  | 31.48% | Prescriptive_all | 10% | 0 | 0 | 0 | 0 | 0 | 0 | 0 | 0 | 0 | 0 | 0 | 0 | 0 | 0 | 0 | 0 | 0 | 0 | 0 | 0 | 0 | 0 | 0 | 0 | 0 | 0 | 0 | 0 | 0 | 0 | 0 | 0 | 0 | 0 | 0 | 0 | 0 | 0 | 0 | 0 | 0 | 0 | 0 | 0 | 0 | 0 | 0 | 0 | 0 | 0 | 0 | 0 | 0 | 0 | 0 | 0 | 0 | 0 | 0 | 0 | 0 | 0 | 0 | 0 | 0 | 0 | 0 | 0 | 0 | 0 | 0 | 0 | 0 | 0 | 0 | 0 | 0 | 0 | 0 | 0 | 0 | 0 | 0 | 0 | 0 | 0 | 0 | 0 | 0 | 0 | 0 | 0 | 0 | 0 | 0
Ach | Retail | Space Cooling | District chilled water piped | TRC | New | NN3685 | Facility Energy Management System | Facility Energy Management System | NonEquip | 15 |  | 4.276% | Custom_improvement | 20% | 0 | 0 | 0 | 0 | 0 | 0 | 0 | 0 | 0 | 0 | 0 | 0 | 0 | 0 | 0 | 0 | 0 | 0 | 0 | 0 | 0 | 0 | 0 | 0 | 0 | 0 | 0 | 0 | 0 | 0 | 0 | 0 | 0 | 0 | 0 | 0 | 0 | 0 | 0 | 0 | 0 | 0 | 0 | 0 | 0 | 0 | 0 | 0 | 0 | 0 | 0 | 0 | 0 | 0 | 0 | 0 | 0 | 0 | 0 | 0 | 0 | 0 | 0 | 0 | 0 | 0 | 0 | 0 | 0 | 0 | 0 | 0 | 0 | 0 | 0 | 0 | 0 | 0 | 0 | 0 | 0 | 0 | 0 | 0 | 0 | 0 | 0 | 0 | 0 | 0 | 0 | 0 | 0 | 0 | 0
Ach | Retail | Space Cooling | District chilled water piped | TRC | New | NN3321 | Chilled Water System - Variable Speed Drives | Chilled Water System - Variable Speed Drives | NonEquip | 13 | Central chillers inside | 0% | Prescriptive_all | 24.74% | 0 | 0 | 0 | 0 | 0 | 0 | 0 | 0 | 0 | 0 | 0 | 0 | 0 | 0 | 0 | 0 | 0 | 0 | 0 | 0 | 0 | 0 | 0 | 0 | 0 | 0 | 0 | 0 | 0 | 0 | 0 | 0 | 0 | 0 | 0 | 0 | 0 | 0 | 0 | 0 | 0 | 0 | 0 | 0 | 0 | 0 | 0 | 0 | 0 | 0 | 0 | 0 | 0 | 0 | 0 | 0 | 0 | 0 | 0 | 0 | 0 | 0 | 0 | 0 | 0 | 0 | 0 | 0 | 0 | 0 | 0 | 0 | 0 | 0 | 0 | 0 | 0 | 0 | 0 | 0 | 0 | 0 | 0 | 0 | 0 | 0 | 0 | 0 | 0 | 0 | 0 | 0 | 0 | 0 | 0
Ach | Retail | Space Cooling | District chilled water piped | TRC | New | NN3217 | Ceiling Insulation(R2 to R38) | Ceiling Insulation(R2 to R38) | NonEquip | 20 |  | 0% | Prescriptive_ceiling | 28.48% | 0 | 0 | 0 | 0 | 0 | 0 | 0 | 0 | 0 | 0 | 0 | 0 | 0 | 0 | 0 | 0 | 0 | 0 | 0 | 0 | 0 | 0 | 0 | 0 | 0 | 0 | 0 | 0 | 0 | 0 | 0 | 0 | 0 | 0 | 0 | 0 | 0 | 0 | 0 | 0 | 0 | 0 | 0 | 0 | 0 | 0 | 0 | 0 | 0 | 0 | 0 | 0 | 0 | 0 | 0 | 0 | 0 | 0 | 0 | 0 | 0 | 0 | 0 | 0 | 0 | 0 | 0 | 0 | 0 | 0 | 0 | 0 | 0 | 0 | 0 | 0 | 0 | 0 | 0 | 0 | 0 | 0 | 0 | 0 | 0 | 0 | 0 | 0 | 0 | 0 | 0 | 0 | 0 | 0 | 0
Ach | Retail | Space Cooling | District chilled water piped | TRC | Existing | NE4218 | Wall Insulation | Wall Insulation | NonEquip | 20 |  | 15.96% | Prescriptive_all_existing | 15.88% | 0 | 0 | 0 | 0 | 0 | 0 | 0 | 0 | 0 | 0 | 0 | 0 | 0 | 0 | 0 | 0 | 0 | 0 | 0 | 0 | 0 | 0 | 0 | 0 | 0 | 0 | 0 | 0 | 0 | 0 | 0 | 0 | 0 | 0 | 0 | 0 | 0 | 0 | 0 | 0 | 0 | 0 | 0 | 0 | 0 | 0 | 0 | 0 | 0 | 0 | 0 | 0 | 0 | 0 | 0 | 0 | 0 | 0 | 0 | 0 | 0 | 0 | 0 | 0 | 0 | 0 | 0 | 0 | 0 | 0 | 0 | 0 | 0 | 0 | 0 | 0 | 0 | 0 | 0 | 0 | 0 | 0 | 0 | 0 | 0 | 0 | 0 | 0 | 0 | 0 | 0 | 0 | 0 | 0 | 0
Ach | Retail | Space Cooling | District chilled water piped | TRC | Existing | NE4140 | Smart Thermostat | Smart Thermostat | NonEquip | 11 |  | 31.48% | Prescriptive_all_existing | 10% | 0 | 0 | 0 | 0 | 0 | 0 | 0 | 0 | 0 | 0 | 0 | 0 | 0 | 0 | 0 | 0 | 0 | 0 | 0 | 0 | 0 | 0 | 0 | 0 | 0 | 0 | 0 | 0 | 0 | 0 | 0 | 0 | 0 | 0 | 0 | 0 | 0 | 0 | 0 | 0 | 0 | 0 | 0 | 0 | 0 | 0 | 0 | 0 | 0 | 0 | 0 | 0 | 0 | 0 | 0 | 0 | 0 | 0 | 0 | 0 | 0 | 0 | 0 | 0 | 0 | 0 | 0 | 0 | 0 | 0 | 0 | 0 | 0 | 0 | 0 | 0 | 0 | 0 | 0 | 0 | 0 | 0 | 0 | 0 | 0 | 0 | 0 | 0 | 0 | 0 | 0 | 0 | 0 | 0 | 0
Ach | Retail | Space Cooling | District chilled water piped | TRC | Existing | NE3672 | Facility Energy Management System | Facility Energy Management System | NonEquip | 15 |  | 4.3% | Custom_improvement_existing | 20% | 0 | 0 | 0 | 0 | 0 | 0 | 0 | 0 | 0 | 0 | 0 | 0 | 0 | 0 | 0 | 0 | 0 | 0 | 0 | 0 | 0 | 0 | 0 | 0 | 0 | 0 | 0 | 0 | 0 | 0 | 0 | 0 | 0 | 0 | 0 | 0 | 0 | 0 | 0 | 0 | 0 | 0 | 0 | 0 | 0 | 0 | 0 | 0 | 0 | 0 | 0 | 0 | 0 | 0 | 0 | 0 | 0 | 0 | 0 | 0 | 0 | 0 | 0 | 0 | 0 | 0 | 0 | 0 | 0 | 0 | 0 | 0 | 0 | 0 | 0 | 0 | 0 | 0 | 0 | 0 | 0 | 0 | 0 | 0 | 0 | 0 | 0 | 0 | 0 | 0 | 0 | 0 | 0 | 0 | 0
Ach | Retail | Space Cooling | District chilled water piped | TRC | Existing | NE3308 | Chilled Water System - Variable Speed Drives | Chilled Water System - Variable Speed Drives | NonEquip | 13 | Central chillers inside | 0% | Prescriptive_all_existing | 24.74% | 0 | 0 | 0 | 0 | 0 | 0 | 0 | 0 | 0 | 0 | 0 | 0 | 0 | 0 | 0 | 0 | 0 | 0 | 0 | 0 | 0 | 0 | 0 | 0 | 0 | 0 | 0 | 0 | 0 | 0 | 0 | 0 | 0 | 0 | 0 | 0 | 0 | 0 | 0 | 0 | 0 | 0 | 0 | 0 | 0 | 0 | 0 | 0 | 0 | 0 | 0 | 0 | 0 | 0 | 0 | 0 | 0 | 0 | 0 | 0 | 0 | 0 | 0 | 0 | 0 | 0 | 0 | 0 | 0 | 0 | 0 | 0 | 0 | 0 | 0 | 0 | 0 | 0 | 0 | 0 | 0 | 0 | 0 | 0 | 0 | 0 | 0 | 0 | 0 | 0 | 0 | 0 | 0 | 0 | 0
Ach | Retail | Space Cooling | District chilled water piped | TRC | Existing | NE3204 | Ceiling Insulation(R2 to R38) | Ceiling Insulation(R2 to R38) | NonEquip | 20 |  | 0% | Prescriptive_ceiling_existing | 28.48% | 0 | 0 | 0 | 0 | 0 | 0 | 0 | 0 | 0 | 0 | 0 | 0 | 0 | 0 | 0 | 0 | 0 | 0 | 0 | 0 | 0 | 0 | 0 | 0 | 0 | 0 | 0 | 0 | 0 | 0 | 0 | 0 | 0 | 0 | 0 | 0 | 0 | 0 | 0 | 0 | 0 | 0 | 0 | 0 | 0 | 0 | 0 | 0 | 0 | 0 | 0 | 0 | 0 | 0 | 0 | 0 | 0 | 0 | 0 | 0 | 0 | 0 | 0 | 0 | 0 | 0 | 0 | 0 | 0 | 0 | 0 | 0 | 0 | 0 | 0 | 0 | 0 | 0 | 0 | 0 | 0 | 0 | 0 | 0 | 0 | 0 | 0 | 0 | 0 | 0 | 0 | 0 | 0 | 0 | 0
Ach | Retail | Space Cooling | District chilled water piped | TRC | Turnover | ET948 | High Efficiency Chiller (Air Cooled, 50 tons) | High Efficiency Chiller (Air Cooled, 50 tons) | Equip | 20 | District chilled water piped | 28.37% | Prescriptive_all | 8.759% | 0 | 0 | 0 | 0 | 0 | 0 | 0 | 0 | 0 | 0 | 0 | 0 | 0 | 0 | 0 | 0 | 0 | 0 | 0 | 0 | 0 | 0 | 0 | 0 | 0 | 0 | 0 | 0 | 0 | 0 | 0 | 0 | 0 | 0 | 0 | 0 | 0 | 0 | 0 | 0 | 0 | 0 | 0 | 0 | 0 | 0 | 0 | 0 | 0 | 0 | 0 | 0 | 0 | 0 | 0 | 0 | 0 | 0 | 0 | 0 | 0 | 0 | 0 | 0 | 0 | 0 | 0 | 0 | 0 | 0 | 0 | 0 | 0 | 0 | 0 | 0 | 0 | 0 | 0 | 0 | 0 | 0 | 0 | 0 | 0 | 0 | 0 | 0 | 0 | 0 | 0 | 0 | 0 | 0 | 0
Ach | Retail | Space Cooling | District chilled water piped | TRC | Turnover | ET1104 | High Efficiency Chiller (Water cooled-positive displacement, 100 tons) | High Efficiency Chiller (Water cooled-positive displacement, 100 tons) | Equip | 20 | District chilled water piped | 28.37% | Prescriptive_all | 2.683% | 0 | 0 | 0 | 0 | 0 | 0 | 0 | 0 | 0 | 0 | 0 | 0 | 0 | 0 | 0 | 0 | 0 | 0 | 0 | 0 | 0 | 0 | 0 | 0 | 0 | 0 | 0 | 0 | 0 | 0 | 0 | 0 | 0 | 0 | 0 | 0 | 0 | 0 | 0 | 0 | 0 | 0 | 0 | 0 | 0 | 0 | 0 | 0 | 0 | 0 | 0 | 0 | 0 | 0 | 0 | 0 | 0 | 0 | 0 | 0 | 0 | 0 | 0 | 0 | 0 | 0 | 0 | 0 | 0 | 0 | 0 | 0 | 0 | 0 | 0 | 0 | 0 | 0 | 0 | 0 | 0 | 0 | 0 | 0 | 0 | 0 | 0 | 0 | 0 | 0 | 0 | 0 | 0 | 0 | 0
Ach | Retail | Space Cooling | District chilled water piped | TRC | Turnover | ET1026 | High Efficiency Chiller (Water cooled-centrifugal, 200 tons) | High Efficiency Chiller (Water cooled-centrifugal, 200 tons) | Equip | 20 | District chilled water piped | 28.37% | Prescriptive_all | 4.362% | 0 | 0 | 0 | 0 | 0 | 0 | 0 | 0 | 0 | 0 | 0 | 0 | 0 | 0 | 0 | 0 | 0 | 0 | 0 | 0 | 0 | 0 | 0 | 0 | 0 | 0 | 0 | 0 | 0 | 0 | 0 | 0 | 0 | 0 | 0 | 0 | 0 | 0 | 0 | 0 | 0 | 0 | 0 | 0 | 0 | 0 | 0 | 0 | 0 | 0 | 0 | 0 | 0 | 0 | 0 | 0 | 0 | 0 | 0 | 0 | 0 | 0 | 0 | 0 | 0 | 0 | 0 | 0 | 0 | 0 | 0 | 0 | 0 | 0 | 0 | 0 | 0 | 0 | 0 | 0 | 0 | 0 | 0 | 0 | 0 | 0 | 0 | 0 | 0 | 0 | 0 | 0 | 0 | 0 | 0
Ach | Retail | Space Cooling | District chilled water piped | TRC | New | EN974 | High Efficiency Chiller (Air Cooled, 50 tons) | High Efficiency Chiller (Air Cooled, 50 tons) | Equip | 20 | District chilled water piped | 28.37% | Prescriptive_all | 8.759% | 0 | 0 | 0 | 0 | 0 | 0 | 0 | 0 | 0 | 0 | 0 | 0 | 0 | 0 | 0 | 0 | 0 | 0 | 0 | 0 | 0 | 0 | 0 | 0 | 0 | 0 | 0 | 0 | 0 | 0 | 0 | 0 | 0 | 0 | 0 | 0 | 0 | 0 | 0 | 0 | 0 | 0 | 0 | 0 | 0 | 0 | 0 | 0 | 0 | 0 | 0 | 0 | 0 | 0 | 0 | 0 | 0 | 0 | 0 | 0 | 0 | 0 | 0 | 0 | 0 | 0 | 0 | 0 | 0 | 0 | 0 | 0 | 0 | 0 | 0 | 0 | 0 | 0 | 0 | 0 | 0 | 0 | 0 | 0 | 0 | 0 | 0 | 0 | 0 | 0 | 0 | 0 | 0 | 0 | 0
Ach | Retail | Space Cooling | District chilled water piped | TRC | New | EN1130 | High Efficiency Chiller (Water cooled-positive displacement, 100 tons) | High Efficiency Chiller (Water cooled-positive displacement, 100 tons) | Equip | 20 | District chilled water piped | 28.37% | Prescriptive_all | 2.683% | 0 | 0 | 0 | 0 | 0 | 0 | 0 | 0 | 0 | 0 | 0 | 0 | 0 | 0 | 0 | 0 | 0 | 0 | 0 | 0 | 0 | 0 | 0 | 0 | 0 | 0 | 0 | 0 | 0 | 0 | 0 | 0 | 0 | 0 | 0 | 0 | 0 | 0 | 0 | 0 | 0 | 0 | 0 | 0 | 0 | 0 | 0 | 0 | 0 | 0 | 0 | 0 | 0 | 0 | 0 | 0 | 0 | 0 | 0 | 0 | 0 | 0 | 0 | 0 | 0 | 0 | 0 | 0 | 0 | 0 | 0 | 0 | 0 | 0 | 0 | 0 | 0 | 0 | 0 | 0 | 0 | 0 | 0 | 0 | 0 | 0 | 0 | 0 | 0 | 0 | 0 | 0 | 0 | 0 | 0
Ach | Retail | Space Cooling | District chilled water piped | TRC | New | EN1052 | High Efficiency Chiller (Water cooled-centrifugal, 200 tons) | High Efficiency Chiller (Water cooled-centrifugal, 200 tons) | Equip | 20 | District chilled water piped | 28.37% | Prescriptive_all | 4.362% | 0 | 0 | 0 | 0 | 0 | 0 | 0 | 0 | 0 | 0 | 0 | 0 | 0 | 0 | 0 | 0 | 0 | 0 | 0 | 0 | 0 | 0 | 0 | 0 | 0 | 0 | 0 | 0 | 0 | 0 | 0 | 0 | 0 | 0 | 0 | 0 | 0 | 0 | 0 | 0 | 0 | 0 | 0 | 0 | 0 | 0 | 0 | 0 | 0 | 0 | 0 | 0 | 0 | 0 | 0 | 0 | 0 | 0 | 0 | 0 | 0 | 0 | 0 | 0 | 0 | 0 | 0 | 0 | 0 | 0 | 0 | 0 | 0 | 0 | 0 | 0 | 0 | 0 | 0 | 0 | 0 | 0 | 0 | 0 | 0 | 0 | 0 | 0 | 0 | 0 | 0 | 0 | 0 | 0 | 0
Ach | Retail | Refrigeration | Display cases | TRC | New | NN4855 | PSC to ECM Evaporator Fan Motor (Walk-In, Refrigerator) | PSC to ECM Evaporator Fan Motor (Walk-In, Refrigerator) | NonEquip | 15 | Walk-in cooler | 0% | Prescriptive_ECM | 37.5% | 0 | 0 | 0 | 0 | 0 | 0 | 0 | 0 | 0 | 0 | 0 | 0 | 0 | 0 | 0 | 0 | 0 | 0 | 0 | 0 | 0 | 0 | 0 | 0 | 0 | 0 | 0 | 0 | 0 | 0 | 0 | 0 | 0 | 0 | 0 | 0 | 0 | 0 | 0 | 0 | 0 | 0 | 0 | 0 | 0 | 0 | 0 | 0 | 0 | 0 | 0 | 0 | 0 | 0 | 0 | 0 | 0 | 0 | 0 | 0 | 0 | 0 | 0 | 0 | 0 | 0 | 0 | 0 | 0 | 0 | 0 | 0 | 0 | 0 | 0 | 0 | 0 | 0 | 0 | 0 | 0 | 0 | 0 | 0 | 0 | 0 | 0 | 0 | 0 | 0 | 0 | 0 | 0 | 0 | 0
Ach | Retail | Refrigeration | Display cases | TRC | New | NN4829 | PSC to ECM Evaporator Fan Motor (Reach-In) | PSC to ECM Evaporator Fan Motor (Reach-In) | NonEquip | 15 | Display cases | 68.68% | Prescriptive_ECM | 37.5% | 120.3504 | 138.4425 | 205.6739 | 360.7518 | 575.5343 | 907.0392 | 1392.8067 | 1975.2553 | 2567.4111 | 2882.5739 | 120.3504 | 258.793 | 464.4669 | 825.2187 | 1400.753 | 2307.7922 | 3700.5988 | 5675.8542 | 8243.2653 | 11125.8393 | 0.016751 | 0.03602 | 0.064646 | 0.11486 | 0.19496 | 0.32121 | 0.51506 | 0.78998 | 1.1473 | 1.5485 | 0.0015345 | 0.0032997 | 0.0059221 | 0.010522 | 0.01786 | 0.029425 | 0.047184 | 0.072369 | 0.1051 | 0.14186 | 2.6772 | 3.1178 | 4.6894 | 8.3272 | 13.4497 | 21.4594 | 33.3607 | 47.8983 | 63.0296 | 71.6443 | 164.4775 | 17.7974 | 20.7267 | 31.174 | 55.3571 | 89.4105 | 142.6578 | 221.7749 | 318.4175 | 419.007 | 476.2757 | 1093.4109 | 47.7637 | 55.6253 | 83.6631 | 148.5646 | 239.9552 | 382.8574 | 595.1878 | 854.5521 | 1124.5089 | 1278.2036 | 2934.4383 | -62.6386 | -72.9485 | -109.718 | -194.8316 | -314.6836 | -502.0895 | -780.5451 | -1120.6825 | -1474.7109 | -1676.2703 | -3848.3006 | 110.4023 | 128.5737 | 193.3811 | 343.3962 | 554.6388 | 884.9469 | 1375.7329 | 1975.2346 | 2599.2198 | 2954.474 | 6782.739
Ach | Retail | Refrigeration | Display cases | TRC | Existing | NE4842 | PSC to ECM Evaporator Fan Motor (Walk-In, Refrigerator) | PSC to ECM Evaporator Fan Motor (Walk-In, Refrigerator) | NonEquip | 15 | Walk-in cooler | 0% | Prescriptive_ECM_existing | 37.5% | 0 | 0 | 0 | 0 | 0 | 0 | 0 | 0 | 0 | 0 | 0 | 0 | 0 | 0 | 0 | 0 | 0 | 0 | 0 | 0 | 0 | 0 | 0 | 0 | 0 | 0 | 0 | 0 | 0 | 0 | 0 | 0 | 0 | 0 | 0 | 0 | 0 | 0 | 0 | 0 | 0 | 0 | 0 | 0 | 0 | 0 | 0 | 0 | 0 | 0 | 0 | 0 | 0 | 0 | 0 | 0 | 0 | 0 | 0 | 0 | 0 | 0 | 0 | 0 | 0 | 0 | 0 | 0 | 0 | 0 | 0 | 0 | 0 | 0 | 0 | 0 | 0 | 0 | 0 | 0 | 0 | 0 | 0 | 0 | 0 | 0 | 0 | 0 | 0 | 0 | 0 | 0 | 0 | 0 | 0
Ach | Retail | Refrigeration | Display cases | TRC | Existing | NE4816 | PSC to ECM Evaporator Fan Motor (Reach-In) | PSC to ECM Evaporator Fan Motor (Reach-In) | NonEquip | 15 | Display cases | 17.17% | Prescriptive_ECM_existing | 37.5% | 80.281 | 81.3787 | 83.0822 | 84.2026 | 85.4348 | 86.6928 | 88.0387 | 89.4332 | 90.8952 | 92.387 | 80.281 | 161.6597 | 244.7419 | 328.9445 | 414.3793 | 501.072 | 589.1107 | 678.5439 | 769.4391 | 861.826 | 0.011174 | 0.0225 | 0.034064 | 0.045783 | 0.057675 | 0.069741 | 0.081994 | 0.094442 | 0.10709 | 0.11995 | 0.0010236 | 0.0020612 | 0.0031205 | 0.0041941 | 0.0052834 | 0.0063888 | 0.0075113 | 0.0086516 | 0.0098105 | 0.010989 | 1.7858 | 1.8327 | 1.8943 | 1.9436 | 1.9965 | 2.051 | 2.1087 | 2.1687 | 2.2315 | 2.2962 | 14.3912 | 11.8719 | 12.1835 | 12.5928 | 12.9208 | 13.2725 | 13.6349 | 14.0183 | 14.4169 | 14.8343 | 15.2647 | 95.6696 | 31.8613 | 32.6974 | 33.7958 | 34.6763 | 35.62 | 36.5926 | 37.6215 | 38.6914 | 39.8115 | 40.9666 | 256.7531 | -41.7837 | -42.8802 | -44.3207 | -45.4754 | -46.713 | -47.9886 | -49.3379 | -50.7409 | -52.2098 | -53.7247 | -336.7128 | 73.645 | 75.5776 | 78.1165 | 80.1516 | 82.333 | 84.5812 | 86.9594 | 89.4323 | 92.0213 | 94.6914 | 593.4659
Ach | Retail | Refrigeration | Display cases | TRC | Turnover | ET2619 | Refrigerated Display Case LED Lighting | Refrigerated Display Case LED Lighting | Equip | 8 | Display cases | 0% | Prescriptive_display case lighting | 6.613% | 0 | 0 | 0 | 0 | 0 | 0 | 0 | 0 | 0 | 0 | 0 | 0 | 0 | 0 | 0 | 0 | 0 | 0 | 0 | 0 | 0 | 0 | 0 | 0 | 0 | 0 | 0 | 0 | 0 | 0 | 0 | 0 | 0 | 0 | 0 | 0 | 0 | 0 | 0 | 0 | 0 | 0 | 0 | 0 | 0 | 0 | 0 | 0 | 0 | 0 | 0 | 0 | 0 | 0 | 0 | 0 | 0 | 0 | 0 | 0 | 0 | 0 | 0 | 0 | 0 | 0 | 0 | 0 | 0 | 0 | 0 | 0 | 0 | 0 | 0 | 0 | 0 | 0 | 0 | 0 | 0 | 0 | 0 | 0 | 0 | 0 | 0 | 0 | 0 | 0 | 0 | 0 | 0 | 0 | 0
Ach | Retail | Cooking | Cooking Other | TRC | Turnover | ET168 | Energy Star Hot Food Holding Cabinet | Energy Star Hot Food Holding Cabinet | Equip | 12 | Cooking Other | 0% | Prescriptive_cooking | 52.67% | 0 | 0 | 0 | 0 | 0 | 0 | 0 | 0 | 0 | 0 | 0 | 0 | 0 | 0 | 0 | 0 | 0 | 0 | 0 | 0 | 0 | 0 | 0 | 0 | 0 | 0 | 0 | 0 | 0 | 0 | 0 | 0 | 0 | 0 | 0 | 0 | 0 | 0 | 0 | 0 | 0 | 0 | 0 | 0 | 0 | 0 | 0 | 0 | 0 | 0 | 0 | 0 | 0 | 0 | 0 | 0 | 0 | 0 | 0 | 0 | 0 | 0 | 0 | 0 | 0 | 0 | 0 | 0 | 0 | 0 | 0 | 0 | 0 | 0 | 0 | 0 | 0 | 0 | 0 | 0 | 0 | 0 | 0 | 0 | 0 | 0 | 0 | 0 | 0 | 0 | 0 | 0 | 0 | 0 | 0
Ach | Retail | Cooking | Cooking Other | TRC | Turnover | ET12 | Efficient Exhaust Hood | Efficient Exhaust Hood | Equip | 15 | Cooking Other | 0% | Prescriptive_cooking | 42.5% | 0 | 0 | 0 | 0 | 0 | 0 | 0 | 0 | 0 | 0 | 0 | 0 | 0 | 0 | 0 | 0 | 0 | 0 | 0 | 0 | 0 | 0 | 0 | 0 | 0 | 0 | 0 | 0 | 0 | 0 | 0 | 0 | 0 | 0 | 0 | 0 | 0 | 0 | 0 | 0 | 0 | 0 | 0 | 0 | 0 | 0 | 0 | 0 | 0 | 0 | 0 | 0 | 0 | 0 | 0 | 0 | 0 | 0 | 0 | 0 | 0 | 0 | 0 | 0 | 0 | 0 | 0 | 0 | 0 | 0 | 0 | 0 | 0 | 0 | 0 | 0 | 0 | 0 | 0 | 0 | 0 | 0 | 0 | 0 | 0 | 0 | 0 | 0 | 0 | 0 | 0 | 0 | 0 | 0 | 0
Ach | Retail | Cooking | Cooking Other | TRC | New | EN38 | Efficient Exhaust Hood | Efficient Exhaust Hood | Equip | 15 | Cooking Other | 0% | Prescriptive_cooking | 42.5% | 0 | 0 | 0 | 0 | 0 | 0 | 0 | 0 | 0 | 0 | 0 | 0 | 0 | 0 | 0 | 0 | 0 | 0 | 0 | 0 | 0 | 0 | 0 | 0 | 0 | 0 | 0 | 0 | 0 | 0 | 0 | 0 | 0 | 0 | 0 | 0 | 0 | 0 | 0 | 0 | 0 | 0 | 0 | 0 | 0 | 0 | 0 | 0 | 0 | 0 | 0 | 0 | 0 | 0 | 0 | 0 | 0 | 0 | 0 | 0 | 0 | 0 | 0 | 0 | 0 | 0 | 0 | 0 | 0 | 0 | 0 | 0 | 0 | 0 | 0 | 0 | 0 | 0 | 0 | 0 | 0 | 0 | 0 | 0 | 0 | 0 | 0 | 0 | 0 | 0 | 0 | 0 | 0 | 0 | 0
Ach | Retail | Cooking | Cooking Other | TRC | New | EN194 | Energy Star Hot Food Holding Cabinet | Energy Star Hot Food Holding Cabinet | Equip | 12 | Cooking Other | 0% | Prescriptive_cooking | 52.67% | 0 | 0 | 0 | 0 | 0 | 0 | 0 | 0 | 0 | 0 | 0 | 0 | 0 | 0 | 0 | 0 | 0 | 0 | 0 | 0 | 0 | 0 | 0 | 0 | 0 | 0 | 0 | 0 | 0 | 0 | 0 | 0 | 0 | 0 | 0 | 0 | 0 | 0 | 0 | 0 | 0 | 0 | 0 | 0 | 0 | 0 | 0 | 0 | 0 | 0 | 0 | 0 | 0 | 0 | 0 | 0 | 0 | 0 | 0 | 0 | 0 | 0 | 0 | 0 | 0 | 0 | 0 | 0 | 0 | 0 | 0 | 0 | 0 | 0 | 0 | 0 | 0 | 0 | 0 | 0 | 0 | 0 | 0 | 0 | 0 | 0 | 0 | 0 | 0 | 0 | 0 | 0 | 0 | 0 | 0
Ach | Retail | Office Equipment | Computers | TRC | New | NN4569 | Network PC Power Management | Network PC Power Management | NonEquip | 5 | Computers | 22.4% | Prescriptive_all | 56.5% | 380.2292 | 432.6281 | 631.2927 | 1072.6734 | 1623.2769 | 2346.7758 | 3146.5185 | 3632.4356 | 3515.8319 | 2681.885 | 380.2292 | 812.8573 | 1444.15 | 2516.8235 | 4140.1003 | 6486.8761 | 9633.3946 | 13265.8302 | 16781.662 | 19463.547 | 0.056559 | 0.12091 | 0.21482 | 0.37438 | 0.61584 | 0.96492 | 1.433 | 1.9733 | 2.4963 | 2.8952 | 0.03939 | 0.084209 | 0.14961 | 0.26073 | 0.4289 | 0.67202 | 0.99799 | 1.3743 | 1.7385 | 2.0164 | 8.4582 | 9.7431 | 14.3935 | 24.7603 | 37.9344 | 55.5219 | 75.3659 | 88.0835 | 86.3131 | 66.6563 | 299.6339 | 14.5284 | 16.7355 | 24.7233 | 42.5301 | 65.1588 | 95.3684 | 129.4539 | 151.2986 | 148.2577 | 114.4937 | 514.6729 | 3.3696 | 3.8815 | 5.7342 | 9.8641 | 15.1125 | 22.1191 | 30.0247 | 35.0912 | 34.3859 | 26.5549 | 119.3698 | -98.2451 | -113.1702 | -167.1862 | -287.6002 | -440.6223 | -644.9077 | -875.4038 | -1023.1238 | -1002.5603 | -774.2384 | -3480.3626 | 101.6147 | 117.0517 | 172.9203 | 297.4644 | 455.7348 | 667.0268 | 905.4284 | 1058.215 | 1036.9462 | 800.7933 | 3599.7323
Ach | Retail | Office Equipment | Computers | TRC | Existing | NE4556 | Network PC Power Management | Network PC Power Management | NonEquip | 5 | Computers | 22.4% | Prescriptive_all_existing | 56.5% | 1023.8954 | 1274.8943 | 1301.5825 | 1319.1348 | 1338.4383 | 1358.146 | 1379.2313 | 1401.0787 | 1423.9824 | 1447.3527 | 1023.8954 | 2298.7897 | 3600.3722 | 4919.507 | 6257.9453 | 7616.0913 | 8995.3226 | 10396.4012 | 11820.3836 | 13267.7363 | 0.1523 | 0.34194 | 0.53555 | 0.73178 | 0.93087 | 1.1329 | 1.3381 | 1.5465 | 1.7583 | 1.9736 | 0.10607 | 0.23815 | 0.37299 | 0.50964 | 0.6483 | 0.789 | 0.93188 | 1.077 | 1.2245 | 1.3745 | 22.7765 | 28.7116 | 29.6762 | 30.4493 | 31.278 | 32.1321 | 33.0356 | 33.975 | 34.9586 | 35.9729 | 220.5719 | 39.1226 | 49.3172 | 50.9739 | 52.3019 | 53.7253 | 55.1924 | 56.7443 | 58.3579 | 60.0473 | 61.7896 | 378.8703 | 9.0738 | 11.4383 | 11.8226 | 12.1306 | 12.4607 | 12.801 | 13.1609 | 13.5351 | 13.927 | 14.3311 | 87.8726 | -264.558 | -333.4968 | -344.7 | -353.6803 | -363.3057 | -373.2265 | -383.7207 | -394.6324 | -406.057 | -417.8389 | -2562.0273 | 273.6318 | 344.9351 | 356.5225 | 365.8109 | 375.7664 | 386.0274 | 396.8816 | 408.1676 | 419.984 | 432.17 | 2649.8999
Ach | Retail | Domestic Hot Water | Centralized water heaters | TRC | Turnover | ET441 | Solar Water Heater | Solar Water Heater | Equip | 15 | Centralized water heaters | 29.31% | Prescriptive_water heater | 76.67% | 171.2403 | 253.4147 | 419.5776 | 690.2066 | 1130.4383 | 1844.7149 | 2988.5015 | 4778.0131 | 7493.8951 | 11365.4705 | 171.2403 | 424.6549 | 844.2325 | 1534.4391 | 2664.8774 | 4509.5922 | 7498.0937 | 12276.1068 | 19770.0019 | 31135.4724 | 0.012799 | 0.03174 | 0.0631 | 0.11469 | 0.19918 | 0.33706 | 0.56042 | 0.91754 | 1.4776 | 2.3271 | 0.0017969 | 0.004456 | 0.0088588 | 0.016101 | 0.027963 | 0.047321 | 0.07868 | 0.12882 | 0.20745 | 0.32671 | 3.8092 | 5.7071 | 9.5664 | 15.9319 | 26.4172 | 43.6437 | 71.581 | 115.8628 | 183.974 | 282.4805 | 449.0379 | 78.6281 | 117.8028 | 197.4642 | 328.8572 | 545.2896 | 900.8693 | 1477.5362 | 2391.5757 | 3797.4891 | 5830.8046 | 9268.7904 | 10.6605 | 15.9719 | 26.7724 | 44.5869 | 73.9311 | 122.141 | 200.3262 | 324.2528 | 514.8683 | 790.5478 | 1256.6742 | -145.7565 | -218.3765 | -366.0485 | -609.6177 | -1010.8284 | -1669.9826 | -2738.9765 | -4433.3734 | -7039.5796 | -10808.8296 | -17181.9813 | 156.417 | 234.3484 | 392.8209 | 654.2045 | 1084.7594 | 1792.1236 | 2939.3028 | 4757.6262 | 7554.4479 | 11599.3773 | 18438.6555
Ach | Retail | Domestic Hot Water | Centralized water heaters | TRC | New | EN467 | Solar Water Heater | Solar Water Heater | Equip | 15 | Centralized water heaters | 29.31% | Prescriptive_water heater | 76.67% | 39.4159 | 45.1149 | 67.431 | 120.5945 | 197.7991 | 327.0608 | 543.5726 | 874.111 | 1386.1727 | 2104.6869 | 39.4159 | 84.5308 | 151.9618 | 272.5563 | 470.3554 | 797.4162 | 1340.9888 | 2215.0998 | 3601.2724 | 5705.9593 | 0.002946 | 0.006318 | 0.011358 | 0.020371 | 0.035155 | 0.0596 | 0.10023 | 0.16556 | 0.26917 | 0.42647 | 0.0004136 | 0.00088701 | 0.0015946 | 0.00286 | 0.0049356 | 0.0083676 | 0.014071 | 0.023244 | 0.037789 | 0.059875 | 0.87681 | 1.016 | 1.5374 | 2.7837 | 4.6224 | 7.7379 | 13.0197 | 21.1965 | 34.0303 | 52.3105 | 82.1926 | 18.0985 | 20.9722 | 31.7348 | 57.4587 | 95.4124 | 159.7206 | 268.7461 | 437.5255 | 702.4352 | 1079.7633 | 1696.5748 | 2.4538 | 2.8434 | 4.3026 | 7.7903 | 12.9361 | 21.6551 | 36.4369 | 59.3203 | 95.237 | 146.3957 | 230.0237 | -33.5501 | -38.8771 | -58.8282 | -106.5138 | -176.8703 | -296.0815 | -498.187 | -811.061 | -1302.1363 | -2001.6067 | -3145.0183 | 36.0039 | 41.7206 | 63.1309 | 114.3041 | 189.8064 | 317.7366 | 534.6239 | 870.3813 | 1397.3733 | 2148.0023 | 3375.0421
Ach | Retail | Space Cooling | Central chillers inside | TRC | New | NN4153 | Smart Thermostat | Smart Thermostat | NonEquip | 11 |  | 31.48% | Prescriptive_all | 10% | 0 | 0 | 0 | 0 | 0 | 0 | 0 | 0 | 0 | 0 | 0 | 0 | 0 | 0 | 0 | 0 | 0 | 0 | 0 | 0 | 0 | 0 | 0 | 0 | 0 | 0 | 0 | 0 | 0 | 0 | 0 | 0 | 0 | 0 | 0 | 0 | 0 | 0 | 0 | 0 | 0 | 0 | 0 | 0 | 0 | 0 | 0 | 0 | 0 | 0 | 0 | 0 | 0 | 0 | 0 | 0 | 0 | 0 | 0 | 0 | 0 | 0 | 0 | 0 | 0 | 0 | 0 | 0 | 0 | 0 | 0 | 0 | 0 | 0 | 0 | 0 | 0 | 0 | 0 | 0 | 0 | 0 | 0 | 0 | 0 | 0 | 0 | 0 | 0 | 0 | 0 | 0 | 0 | 0 | 0
Ach | Retail | Space Cooling | Central chillers inside | TRC | New | NN3685 | Facility Energy Management System | Facility Energy Management System | NonEquip | 15 |  | 4.276% | Custom_improvement | 20% | 0 | 0 | 0 | 0 | 0 | 0 | 0 | 0 | 0 | 0 | 0 | 0 | 0 | 0 | 0 | 0 | 0 | 0 | 0 | 0 | 0 | 0 | 0 | 0 | 0 | 0 | 0 | 0 | 0 | 0 | 0 | 0 | 0 | 0 | 0 | 0 | 0 | 0 | 0 | 0 | 0 | 0 | 0 | 0 | 0 | 0 | 0 | 0 | 0 | 0 | 0 | 0 | 0 | 0 | 0 | 0 | 0 | 0 | 0 | 0 | 0 | 0 | 0 | 0 | 0 | 0 | 0 | 0 | 0 | 0 | 0 | 0 | 0 | 0 | 0 | 0 | 0 | 0 | 0 | 0 | 0 | 0 | 0 | 0 | 0 | 0 | 0 | 0 | 0 | 0 | 0 | 0 | 0 | 0 | 0
Ach | Retail | Space Cooling | Central chillers inside | TRC | New | NN3321 | Chilled Water System - Variable Speed Drives | Chilled Water System - Variable Speed Drives | NonEquip | 13 | Central chillers inside | 73.99% | Prescriptive_all | 24.74% | 0 | 0 | 0 | 0 | 0 | 0 | 0 | 0 | 0 | 0 | 0 | 0 | 0 | 0 | 0 | 0 | 0 | 0 | 0 | 0 | 0 | 0 | 0 | 0 | 0 | 0 | 0 | 0 | 0 | 0 | 0 | 0 | 0 | 0 | 0 | 0 | 0 | 0 | 0 | 0 | 0 | 0 | 0 | 0 | 0 | 0 | 0 | 0 | 0 | 0 | 0 | 0 | 0 | 0 | 0 | 0 | 0 | 0 | 0 | 0 | 0 | 0 | 0 | 0 | 0 | 0 | 0 | 0 | 0 | 0 | 0 | 0 | 0 | 0 | 0 | 0 | 0 | 0 | 0 | 0 | 0 | 0 | 0 | 0 | 0 | 0 | 0 | 0 | 0 | 0 | 0 | 0 | 0 | 0 | 0
Ach | Retail | Space Cooling | Central chillers inside | TRC | New | NN3217 | Ceiling Insulation(R2 to R38) | Ceiling Insulation(R2 to R38) | NonEquip | 20 |  | 0% | Prescriptive_ceiling | 28.48% | 0 | 0 | 0 | 0 | 0 | 0 | 0 | 0 | 0 | 0 | 0 | 0 | 0 | 0 | 0 | 0 | 0 | 0 | 0 | 0 | 0 | 0 | 0 | 0 | 0 | 0 | 0 | 0 | 0 | 0 | 0 | 0 | 0 | 0 | 0 | 0 | 0 | 0 | 0 | 0 | 0 | 0 | 0 | 0 | 0 | 0 | 0 | 0 | 0 | 0 | 0 | 0 | 0 | 0 | 0 | 0 | 0 | 0 | 0 | 0 | 0 | 0 | 0 | 0 | 0 | 0 | 0 | 0 | 0 | 0 | 0 | 0 | 0 | 0 | 0 | 0 | 0 | 0 | 0 | 0 | 0 | 0 | 0 | 0 | 0 | 0 | 0 | 0 | 0 | 0 | 0 | 0 | 0 | 0 | 0
Ach | Retail | Space Cooling | Central chillers inside | TRC | Existing | NE4218 | Wall Insulation | Wall Insulation | NonEquip | 20 |  | 15.96% | Prescriptive_all_existing | 15.88% | 0 | 0 | 0 | 0 | 0 | 0 | 0 | 0 | 0 | 0 | 0 | 0 | 0 | 0 | 0 | 0 | 0 | 0 | 0 | 0 | 0 | 0 | 0 | 0 | 0 | 0 | 0 | 0 | 0 | 0 | 0 | 0 | 0 | 0 | 0 | 0 | 0 | 0 | 0 | 0 | 0 | 0 | 0 | 0 | 0 | 0 | 0 | 0 | 0 | 0 | 0 | 0 | 0 | 0 | 0 | 0 | 0 | 0 | 0 | 0 | 0 | 0 | 0 | 0 | 0 | 0 | 0 | 0 | 0 | 0 | 0 | 0 | 0 | 0 | 0 | 0 | 0 | 0 | 0 | 0 | 0 | 0 | 0 | 0 | 0 | 0 | 0 | 0 | 0 | 0 | 0 | 0 | 0 | 0 | 0
Ach | Retail | Space Cooling | Central chillers inside | TRC | Existing | NE4140 | Smart Thermostat | Smart Thermostat | NonEquip | 11 |  | 31.48% | Prescriptive_all_existing | 10% | 0 | 0 | 0 | 0 | 0 | 0 | 0 | 0 | 0 | 0 | 0 | 0 | 0 | 0 | 0 | 0 | 0 | 0 | 0 | 0 | 0 | 0 | 0 | 0 | 0 | 0 | 0 | 0 | 0 | 0 | 0 | 0 | 0 | 0 | 0 | 0 | 0 | 0 | 0 | 0 | 0 | 0 | 0 | 0 | 0 | 0 | 0 | 0 | 0 | 0 | 0 | 0 | 0 | 0 | 0 | 0 | 0 | 0 | 0 | 0 | 0 | 0 | 0 | 0 | 0 | 0 | 0 | 0 | 0 | 0 | 0 | 0 | 0 | 0 | 0 | 0 | 0 | 0 | 0 | 0 | 0 | 0 | 0 | 0 | 0 | 0 | 0 | 0 | 0 | 0 | 0 | 0 | 0 | 0 | 0
Ach | Retail | Space Cooling | Central chillers inside | TRC | Existing | NE3672 | Facility Energy Management System | Facility Energy Management System | NonEquip | 15 |  | 4.3% | Custom_improvement_existing | 20% | 0 | 0 | 0 | 0 | 0 | 0 | 0 | 0 | 0 | 0 | 0 | 0 | 0 | 0 | 0 | 0 | 0 | 0 | 0 | 0 | 0 | 0 | 0 | 0 | 0 | 0 | 0 | 0 | 0 | 0 | 0 | 0 | 0 | 0 | 0 | 0 | 0 | 0 | 0 | 0 | 0 | 0 | 0 | 0 | 0 | 0 | 0 | 0 | 0 | 0 | 0 | 0 | 0 | 0 | 0 | 0 | 0 | 0 | 0 | 0 | 0 | 0 | 0 | 0 | 0 | 0 | 0 | 0 | 0 | 0 | 0 | 0 | 0 | 0 | 0 | 0 | 0 | 0 | 0 | 0 | 0 | 0 | 0 | 0 | 0 | 0 | 0 | 0 | 0 | 0 | 0 | 0 | 0 | 0 | 0
Ach | Retail | Space Cooling | Central chillers inside | TRC | Existing | NE3308 | Chilled Water System - Variable Speed Drives | Chilled Water System - Variable Speed Drives | NonEquip | 13 | Central chillers inside | 73.99% | Prescriptive_all_existing | 24.74% | 0 | 0 | 0 | 0 | 0 | 0 | 0 | 0 | 0 | 0 | 0 | 0 | 0 | 0 | 0 | 0 | 0 | 0 | 0 | 0 | 0 | 0 | 0 | 0 | 0 | 0 | 0 | 0 | 0 | 0 | 0 | 0 | 0 | 0 | 0 | 0 | 0 | 0 | 0 | 0 | 0 | 0 | 0 | 0 | 0 | 0 | 0 | 0 | 0 | 0 | 0 | 0 | 0 | 0 | 0 | 0 | 0 | 0 | 0 | 0 | 0 | 0 | 0 | 0 | 0 | 0 | 0 | 0 | 0 | 0 | 0 | 0 | 0 | 0 | 0 | 0 | 0 | 0 | 0 | 0 | 0 | 0 | 0 | 0 | 0 | 0 | 0 | 0 | 0 | 0 | 0 | 0 | 0 | 0 | 0
Ach | Retail | Space Cooling | Central chillers inside | TRC | Existing | NE3204 | Ceiling Insulation(R2 to R38) | Ceiling Insulation(R2 to R38) | NonEquip | 20 |  | 0% | Prescriptive_ceiling_existing | 28.48% | 0 | 0 | 0 | 0 | 0 | 0 | 0 | 0 | 0 | 0 | 0 | 0 | 0 | 0 | 0 | 0 | 0 | 0 | 0 | 0 | 0 | 0 | 0 | 0 | 0 | 0 | 0 | 0 | 0 | 0 | 0 | 0 | 0 | 0 | 0 | 0 | 0 | 0 | 0 | 0 | 0 | 0 | 0 | 0 | 0 | 0 | 0 | 0 | 0 | 0 | 0 | 0 | 0 | 0 | 0 | 0 | 0 | 0 | 0 | 0 | 0 | 0 | 0 | 0 | 0 | 0 | 0 | 0 | 0 | 0 | 0 | 0 | 0 | 0 | 0 | 0 | 0 | 0 | 0 | 0 | 0 | 0 | 0 | 0 | 0 | 0 | 0 | 0 | 0 | 0 | 0 | 0 | 0 | 0 | 0
Ach | Retail | Space Cooling | Central chillers inside | TRC | Turnover | ET987 | High Efficiency Chiller (Water cooled-centrifugal, 200 tons) | High Efficiency Chiller (Water cooled-centrifugal, 200 tons) | Equip | 20 | Central chillers inside | 28.37% | Prescriptive_all | 4.362% | 0 | 0 | 0 | 0 | 0 | 0 | 0 | 0 | 0 | 0 | 0 | 0 | 0 | 0 | 0 | 0 | 0 | 0 | 0 | 0 | 0 | 0 | 0 | 0 | 0 | 0 | 0 | 0 | 0 | 0 | 0 | 0 | 0 | 0 | 0 | 0 | 0 | 0 | 0 | 0 | 0 | 0 | 0 | 0 | 0 | 0 | 0 | 0 | 0 | 0 | 0 | 0 | 0 | 0 | 0 | 0 | 0 | 0 | 0 | 0 | 0 | 0 | 0 | 0 | 0 | 0 | 0 | 0 | 0 | 0 | 0 | 0 | 0 | 0 | 0 | 0 | 0 | 0 | 0 | 0 | 0 | 0 | 0 | 0 | 0 | 0 | 0 | 0 | 0 | 0 | 0 | 0 | 0 | 0 | 0
Ach | Retail | Space Cooling | Central chillers inside | TRC | Turnover | ET909 | High Efficiency Chiller (Air Cooled, 50 tons) | High Efficiency Chiller (Air Cooled, 50 tons) | Equip | 20 | Central chillers inside | 28.37% | Prescriptive_all | 8.759% | 0 | 0 | 0 | 0 | 0 | 0 | 0 | 0 | 0 | 0 | 0 | 0 | 0 | 0 | 0 | 0 | 0 | 0 | 0 | 0 | 0 | 0 | 0 | 0 | 0 | 0 | 0 | 0 | 0 | 0 | 0 | 0 | 0 | 0 | 0 | 0 | 0 | 0 | 0 | 0 | 0 | 0 | 0 | 0 | 0 | 0 | 0 | 0 | 0 | 0 | 0 | 0 | 0 | 0 | 0 | 0 | 0 | 0 | 0 | 0 | 0 | 0 | 0 | 0 | 0 | 0 | 0 | 0 | 0 | 0 | 0 | 0 | 0 | 0 | 0 | 0 | 0 | 0 | 0 | 0 | 0 | 0 | 0 | 0 | 0 | 0 | 0 | 0 | 0 | 0 | 0 | 0 | 0 | 0 | 0
Ach | Retail | Space Cooling | Central chillers inside | TRC | Turnover | ET1065 | High Efficiency Chiller (Water cooled-positive displacement, 100 tons) | High Efficiency Chiller (Water cooled-positive displacement, 100 tons) | Equip | 20 | Central chillers inside | 28.37% | Prescriptive_all | 2.683% | 0 | 0 | 0 | 0 | 0 | 0 | 0 | 0 | 0 | 0 | 0 | 0 | 0 | 0 | 0 | 0 | 0 | 0 | 0 | 0 | 0 | 0 | 0 | 0 | 0 | 0 | 0 | 0 | 0 | 0 | 0 | 0 | 0 | 0 | 0 | 0 | 0 | 0 | 0 | 0 | 0 | 0 | 0 | 0 | 0 | 0 | 0 | 0 | 0 | 0 | 0 | 0 | 0 | 0 | 0 | 0 | 0 | 0 | 0 | 0 | 0 | 0 | 0 | 0 | 0 | 0 | 0 | 0 | 0 | 0 | 0 | 0 | 0 | 0 | 0 | 0 | 0 | 0 | 0 | 0 | 0 | 0 | 0 | 0 | 0 | 0 | 0 | 0 | 0 | 0 | 0 | 0 | 0 | 0 | 0
Ach | Retail | Space Cooling | Central chillers inside | TRC | New | EN935 | High Efficiency Chiller (Air Cooled, 50 tons) | High Efficiency Chiller (Air Cooled, 50 tons) | Equip | 20 | Central chillers inside | 28.37% | Prescriptive_all | 8.759% | 0 | 0 | 0 | 0 | 0 | 0 | 0 | 0 | 0 | 0 | 0 | 0 | 0 | 0 | 0 | 0 | 0 | 0 | 0 | 0 | 0 | 0 | 0 | 0 | 0 | 0 | 0 | 0 | 0 | 0 | 0 | 0 | 0 | 0 | 0 | 0 | 0 | 0 | 0 | 0 | 0 | 0 | 0 | 0 | 0 | 0 | 0 | 0 | 0 | 0 | 0 | 0 | 0 | 0 | 0 | 0 | 0 | 0 | 0 | 0 | 0 | 0 | 0 | 0 | 0 | 0 | 0 | 0 | 0 | 0 | 0 | 0 | 0 | 0 | 0 | 0 | 0 | 0 | 0 | 0 | 0 | 0 | 0 | 0 | 0 | 0 | 0 | 0 | 0 | 0 | 0 | 0 | 0 | 0 | 0
Ach | Retail | Space Cooling | Central chillers inside | TRC | New | EN1091 | High Efficiency Chiller (Water cooled-positive displacement, 100 tons) | High Efficiency Chiller (Water cooled-positive displacement, 100 tons) | Equip | 20 | Central chillers inside | 28.37% | Prescriptive_all | 2.683% | 0 | 0 | 0 | 0 | 0 | 0 | 0 | 0 | 0 | 0 | 0 | 0 | 0 | 0 | 0 | 0 | 0 | 0 | 0 | 0 | 0 | 0 | 0 | 0 | 0 | 0 | 0 | 0 | 0 | 0 | 0 | 0 | 0 | 0 | 0 | 0 | 0 | 0 | 0 | 0 | 0 | 0 | 0 | 0 | 0 | 0 | 0 | 0 | 0 | 0 | 0 | 0 | 0 | 0 | 0 | 0 | 0 | 0 | 0 | 0 | 0 | 0 | 0 | 0 | 0 | 0 | 0 | 0 | 0 | 0 | 0 | 0 | 0 | 0 | 0 | 0 | 0 | 0 | 0 | 0 | 0 | 0 | 0 | 0 | 0 | 0 | 0 | 0 | 0 | 0 | 0 | 0 | 0 | 0 | 0
Ach | Retail | Space Cooling | Central chillers inside | TRC | New | EN1013 | High Efficiency Chiller (Water cooled-centrifugal, 200 tons) | High Efficiency Chiller (Water cooled-centrifugal, 200 tons) | Equip | 20 | Central chillers inside | 28.37% | Prescriptive_all | 4.362% | 0 | 0 | 0 | 0 | 0 | 0 | 0 | 0 | 0 | 0 | 0 | 0 | 0 | 0 | 0 | 0 | 0 | 0 | 0 | 0 | 0 | 0 | 0 | 0 | 0 | 0 | 0 | 0 | 0 | 0 | 0 | 0 | 0 | 0 | 0 | 0 | 0 | 0 | 0 | 0 | 0 | 0 | 0 | 0 | 0 | 0 | 0 | 0 | 0 | 0 | 0 | 0 | 0 | 0 | 0 | 0 | 0 | 0 | 0 | 0 | 0 | 0 | 0 | 0 | 0 | 0 | 0 | 0 | 0 | 0 | 0 | 0 | 0 | 0 | 0 | 0 | 0 | 0 | 0 | 0 | 0 | 0 | 0 | 0 | 0 | 0 | 0 | 0 | 0 | 0 | 0 | 0 | 0 | 0 | 0
Ach | Retail | Ventilation and Circulation | Central air-handling unit | TRC | New | NN4959 | Demand Controlled Ventilation | Demand Controlled Ventilation | NonEquip | 10 |  | 23.39% | Prescriptive_all | 50% | 4498.2478 | 5075.1624 | 7343.5048 | 12373.0694 | 18566.92 | 26616.8219 | 35387.6906 | 40509.5289 | 38879.8613 | 29408.5829 | 4498.2478 | 9573.4102 | 16916.915 | 29289.9844 | 47856.9044 | 74473.7263 | 109861.4169 | 150370.9458 | 189250.8071 | 218659.39 | 0.46833 | 0.99673 | 1.7613 | 3.0495 | 4.9826 | 7.7538 | 11.4382 | 15.6558 | 19.7038 | 22.7656 | 2.6367 | 5.6116 | 9.9161 | 17.1688 | 28.0521 | 43.6539 | 64.397 | 88.1423 | 110.9323 | 128.1706 | 198.2377 | 226.4357 | 331.7039 | 565.8179 | 859.5898 | 1247.5551 | 1679.2211 | 1946.0993 | 1890.9701 | 1448.0587 | 6683.3418 | 401.4171 | 458.516 | 671.6764 | 1145.7406 | 1740.6075 | 2526.2093 | 3400.302 | 3940.7111 | 3829.0783 | 2932.2148 | 13533.2863 | 439.7322 | 502.2813 | 735.7878 | 1255.1013 | 1906.7482 | 2767.3355 | 3724.8602 | 4316.8512 | 4194.5631 | 3212.0941 | 14825.036 | -2399.7352 | -2741.082 | -4015.3888 | -6849.4201 | -10405.6295 | -15102.0822 | -20327.5477 | -23558.1995 | -22890.8409 | -17529.2475 | -80904.1442 | 2839.4674 | 3243.3633 | 4751.1766 | 8104.5215 | 12312.3777 | 17869.4177 | 24052.4079 | 27875.0508 | 27085.404 | 20741.3417 | 95729.1802
Ach | Retail | Ventilation and Circulation | Central air-handling unit | TRC | Existing | NE4946 | Demand Controlled Ventilation | Demand Controlled Ventilation | NonEquip | 10 |  | 23.39% | Prescriptive_all_existing | 50% | 15074.0179 | 15082.4569 | 15398.1872 | 15605.8376 | 15834.2054 | 16067.3539 | 16316.801 | 16575.2631 | 16846.2222 | 17122.7012 | 15074.0179 | 30156.4749 | 45554.6621 | 61160.4996 | 76994.705 | 93062.0589 | 109378.86 | 125954.1231 | 142800.3453 | 159923.0464 | 1.5694 | 3.1397 | 4.7429 | 6.3677 | 8.0163 | 9.6891 | 11.3879 | 13.1137 | 14.8676 | 16.6503 | 8.8359 | 17.6767 | 26.7026 | 35.8502 | 45.1316 | 54.5498 | 64.1141 | 73.83 | 83.7046 | 93.7414 | 664.3117 | 672.9257 | 695.5314 | 713.6518 | 733.0738 | 753.0918 | 774.2669 | 796.2845 | 819.3368 | 843.1102 | 5292.1526 | 1345.1833 | 1362.626 | 1408.401 | 1445.0935 | 1484.4216 | 1524.9566 | 1567.8347 | 1612.4187 | 1659.0981 | 1707.2375 | 10716.2281 | 1473.5808 | 1492.6884 | 1542.8326 | 1583.0274 | 1626.1094 | 1670.5134 | 1717.4843 | 1766.3238 | 1817.4587 | 1870.1931 | 11739.0901 | -8041.7205 | -8145.9957 | -8419.6457 | -8638.9993 | -8874.1092 | -9116.4339 | -9372.7662 | -9639.2964 | -9918.3531 | -10206.1384 | -64063.3212 | 9515.3013 | 9638.6841 | 9962.4783 | 10222.0267 | 10500.2186 | 10786.9474 | 11090.2505 | 11405.6202 | 11735.8118 | 12076.3314 | 75802.4114
Ach | Retail | Interior Lighting | case lighting | TRC | New | NN4439 | Interior Lighting Controls | Interior Lighting Controls | NonEquip | 8 | Overhead (fluorescent/LED/CFL U-shape) | 0% | Prescriptive_lighting control | 28% | 0 | 0 | 0 | 0 | 0 | 0 | 0 | 0 | 0 | 0 | 0 | 0 | 0 | 0 | 0 | 0 | 0 | 0 | 0 | 0 | 0 | 0 | 0 | 0 | 0 | 0 | 0 | 0 | 0 | 0 | 0 | 0 | 0 | 0 | 0 | 0 | 0 | 0 | 0 | 0 | 0 | 0 | 0 | 0 | 0 | 0 | 0 | 0 | 0 | 0 | 0 | 0 | 0 | 0 | 0 | 0 | 0 | 0 | 0 | 0 | 0 | 0 | 0 | 0 | 0 | 0 | 0 | 0 | 0 | 0 | 0 | 0 | 0 | 0 | 0 | 0 | 0 | 0 | 0 | 0 | 0 | 0 | 0 | 0 | 0 | 0 | 0 | 0 | 0 | 0 | 0 | 0 | 0 | 0 | 0
Ach | Retail | Interior Lighting | case lighting | TRC | New | NN3711 | Facility Energy Management System | Facility Energy Management System | NonEquip | 15 |  | 4.276% | Custom_improvement | 24% | 0.056889 | 0.060825 | 0.08334 | 0.13342 | 0.19109 | 0.26449 | 0.34644 | 0.40478 | 0.41855 | 0.36598 | 0.056889 | 0.11771 | 0.20105 | 0.33448 | 0.52556 | 0.79005 | 1.1365 | 1.5413 | 1.9598 | 2.3258 | 1.4846e-05 | 3.0719e-05 | 5.2467e-05 | 8.7285e-05 | 0.00013715 | 0.00020617 | 0.00029658 | 0.00040221 | 0.00051143 | 0.00060694 | 6.8259e-06 | 1.4124e-05 | 2.4124e-05 | 4.0133e-05 | 6.3061e-05 | 9.4796e-05 | 0.00013636 | 0.00018493 | 0.00023515 | 0.00027907 | 0.0012655 | 0.0013698 | 0.0019002 | 0.0030797 | 0.0044655 | 0.0062574 | 0.0082979 | 0.0098156 | 0.010275 | 0.0090962 | 0.035857 | 0.012651 | 0.013694 | 0.018995 | 0.030787 | 0.044641 | 0.062554 | 0.082952 | 0.098124 | 0.10272 | 0.090932 | 0.35845 | 0.018374 | 0.019889 | 0.027589 | 0.044716 | 0.064837 | 0.090855 | 0.12048 | 0.14252 | 0.14919 | 0.13207 | 0.52063 | -0.034232 | -0.037054 | -0.0514 | -0.083308 | -0.12079 | -0.16927 | -0.22446 | -0.26551 | -0.27795 | -0.24605 | -0.96994 | 0.052606 | 0.056944 | 0.078989 | 0.12802 | 0.18563 | 0.26012 | 0.34494 | 0.40803 | 0.42714 | 0.37813 | 1.4906
Ach | Retail | Interior Lighting | case lighting | TRC | Existing | NE4426 | Interior Lighting Controls | Interior Lighting Controls | NonEquip | 8 | Overhead (fluorescent/LED/CFL U-shape) | 0% | Prescriptive_lighting control_existing | 28% | 0 | 0 | 0 | 0 | 0 | 0 | 0 | 0 | 0 | 0 | 0 | 0 | 0 | 0 | 0 | 0 | 0 | 0 | 0 | 0 | 0 | 0 | 0 | 0 | 0 | 0 | 0 | 0 | 0 | 0 | 0 | 0 | 0 | 0 | 0 | 0 | 0 | 0 | 0 | 0 | 0 | 0 | 0 | 0 | 0 | 0 | 0 | 0 | 0 | 0 | 0 | 0 | 0 | 0 | 0 | 0 | 0 | 0 | 0 | 0 | 0 | 0 | 0 | 0 | 0 | 0 | 0 | 0 | 0 | 0 | 0 | 0 | 0 | 0 | 0 | 0 | 0 | 0 | 0 | 0 | 0 | 0 | 0 | 0 | 0 | 0 | 0 | 0 | 0 | 0 | 0 | 0 | 0 | 0 | 0
Ach | Retail | Interior Lighting | case lighting | TRC | Existing | NE3698 | Facility Energy Management System | Facility Energy Management System | NonEquip | 15 |  | 4.3% | Custom_improvement_existing | 24% | 0.21748 | 0.35088 | 0.53345 | 0.78926 | 1.1326 | 1.5527 | 1.99 | 2.3197 | 2.3807 | 2.0864 | 0.21748 | 0.56836 | 1.1018 | 1.8911 | 3.0237 | 4.5763 | 6.5663 | 8.8859 | 11.2667 | 13.353 | 5.6753e-05 | 0.00014832 | 0.00028753 | 0.0004935 | 0.00078905 | 0.0011942 | 0.0017135 | 0.0023189 | 0.0029401 | 0.0034846 | 2.6095e-05 | 6.8196e-05 | 0.0001322 | 0.0002269 | 0.0003628 | 0.0005491 | 0.00078787 | 0.0010662 | 0.0013519 | 0.0016022 | 0.0048378 | 0.0079022 | 0.012163 | 0.018218 | 0.026467 | 0.036734 | 0.047664 | 0.05625 | 0.058446 | 0.051856 | 0.20568 | 0.048362 | 0.078997 | 0.12159 | 0.18213 | 0.26459 | 0.36722 | 0.47648 | 0.56232 | 0.58427 | 0.51839 | 2.0561 | 0.070243 | 0.11474 | 0.1766 | 0.26452 | 0.38429 | 0.53336 | 0.69206 | 0.81673 | 0.84861 | 0.75292 | 2.9863 | -0.13086 | -0.21376 | -0.329 | -0.49281 | -0.71594 | -0.99366 | -1.2893 | -1.5216 | -1.581 | -1.4027 | -5.5636 | 0.20111 | 0.32849 | 0.5056 | 0.75733 | 1.1002 | 1.527 | 1.9814 | 2.3383 | 2.4296 | 2.1556 | 8.55
Ach | Retail | Space Heating | Boilers | TRC | New | NN4179 | Smart Thermostat | Smart Thermostat | NonEquip | 11 |  | 31.48% | Prescriptive_all | 10% | 0 | 0 | 0 | 0 | 0 | 0 | 0 | 0 | 0 | 0 | 0 | 0 | 0 | 0 | 0 | 0 | 0 | 0 | 0 | 0 | 0 | 0 | 0 | 0 | 0 | 0 | 0 | 0 | 0 | 0 | 0 | 0 | 0 | 0 | 0 | 0 | 0 | 0 | 0 | 0 | 0 | 0 | 0 | 0 | 0 | 0 | 0 | 0 | 0 | 0 | 0 | 0 | 0 | 0 | 0 | 0 | 0 | 0 | 0 | 0 | 0 | 0 | 0 | 0 | 0 | 0 | 0 | 0 | 0 | 0 | 0 | 0 | 0 | 0 | 0 | 0 | 0 | 0 | 0 | 0 | 0 | 0 | 0 | 0 | 0 | 0 | 0 | 0 | 0 | 0 | 0 | 0 | 0 | 0 | 0
Ach | Retail | Space Heating | Boilers | TRC | New | NN3659 | Facility Energy Management System | Facility Energy Management System | NonEquip | 15 |  | 4.276% | Custom_improvement | 20% | 0 | 0 | 0 | 0 | 0 | 0 | 0 | 0 | 0 | 0 | 0 | 0 | 0 | 0 | 0 | 0 | 0 | 0 | 0 | 0 | 0 | 0 | 0 | 0 | 0 | 0 | 0 | 0 | 0 | 0 | 0 | 0 | 0 | 0 | 0 | 0 | 0 | 0 | 0 | 0 | 0 | 0 | 0 | 0 | 0 | 0 | 0 | 0 | 0 | 0 | 0 | 0 | 0 | 0 | 0 | 0 | 0 | 0 | 0 | 0 | 0 | 0 | 0 | 0 | 0 | 0 | 0 | 0 | 0 | 0 | 0 | 0 | 0 | 0 | 0 | 0 | 0 | 0 | 0 | 0 | 0 | 0 | 0 | 0 | 0 | 0 | 0 | 0 | 0 | 0 | 0 | 0 | 0 | 0 | 0
Ach | Retail | Space Heating | Boilers | TRC | New | NN3581 | ECM Motors on Furnaces | ECM Motors on Furnaces | NonEquip | 15 | Forced air furnace | 0% | Prescriptive_ECM | 1.706% | 0 | 0 | 0 | 0 | 0 | 0 | 0 | 0 | 0 | 0 | 0 | 0 | 0 | 0 | 0 | 0 | 0 | 0 | 0 | 0 | 0 | 0 | 0 | 0 | 0 | 0 | 0 | 0 | 0 | 0 | 0 | 0 | 0 | 0 | 0 | 0 | 0 | 0 | 0 | 0 | 0 | 0 | 0 | 0 | 0 | 0 | 0 | 0 | 0 | 0 | 0 | 0 | 0 | 0 | 0 | 0 | 0 | 0 | 0 | 0 | 0 | 0 | 0 | 0 | 0 | 0 | 0 | 0 | 0 | 0 | 0 | 0 | 0 | 0 | 0 | 0 | 0 | 0 | 0 | 0 | 0 | 0 | 0 | 0 | 0 | 0 | 0 | 0 | 0 | 0 | 0 | 0 | 0 | 0 | 0
Ach | Retail | Space Heating | Boilers | TRC | New | NN3191 | Ceiling Insulation(R2 to R38) | Ceiling Insulation(R2 to R38) | NonEquip | 20 |  | 0% | Prescriptive_ceiling | 30.55% | 0 | 0 | 0 | 0 | 0 | 0 | 0 | 0 | 0 | 0 | 0 | 0 | 0 | 0 | 0 | 0 | 0 | 0 | 0 | 0 | 0 | 0 | 0 | 0 | 0 | 0 | 0 | 0 | 0 | 0 | 0 | 0 | 0 | 0 | 0 | 0 | 0 | 0 | 0 | 0 | 0 | 0 | 0 | 0 | 0 | 0 | 0 | 0 | 0 | 0 | 0 | 0 | 0 | 0 | 0 | 0 | 0 | 0 | 0 | 0 | 0 | 0 | 0 | 0 | 0 | 0 | 0 | 0 | 0 | 0 | 0 | 0 | 0 | 0 | 0 | 0 | 0 | 0 | 0 | 0 | 0 | 0 | 0 | 0 | 0 | 0 | 0 | 0 | 0 | 0 | 0 | 0 | 0 | 0 | 0
Ach | Retail | Space Heating | Boilers | TRC | Existing | NE4244 | Wall Insulation | Wall Insulation | NonEquip | 20 |  | 15.96% | Prescriptive_all_existing | 2.745% | 0 | 0 | 0 | 0 | 0 | 0 | 0 | 0 | 0 | 0 | 0 | 0 | 0 | 0 | 0 | 0 | 0 | 0 | 0 | 0 | 0 | 0 | 0 | 0 | 0 | 0 | 0 | 0 | 0 | 0 | 0 | 0 | 0 | 0 | 0 | 0 | 0 | 0 | 0 | 0 | 0 | 0 | 0 | 0 | 0 | 0 | 0 | 0 | 0 | 0 | 0 | 0 | 0 | 0 | 0 | 0 | 0 | 0 | 0 | 0 | 0 | 0 | 0 | 0 | 0 | 0 | 0 | 0 | 0 | 0 | 0 | 0 | 0 | 0 | 0 | 0 | 0 | 0 | 0 | 0 | 0 | 0 | 0 | 0 | 0 | 0 | 0 | 0 | 0 | 0 | 0 | 0 | 0 | 0 | 0
Ach | Retail | Space Heating | Boilers | TRC | Existing | NE4166 | Smart Thermostat | Smart Thermostat | NonEquip | 11 |  | 31.48% | Prescriptive_all_existing | 10% | 0 | 0 | 0 | 0 | 0 | 0 | 0 | 0 | 0 | 0 | 0 | 0 | 0 | 0 | 0 | 0 | 0 | 0 | 0 | 0 | 0 | 0 | 0 | 0 | 0 | 0 | 0 | 0 | 0 | 0 | 0 | 0 | 0 | 0 | 0 | 0 | 0 | 0 | 0 | 0 | 0 | 0 | 0 | 0 | 0 | 0 | 0 | 0 | 0 | 0 | 0 | 0 | 0 | 0 | 0 | 0 | 0 | 0 | 0 | 0 | 0 | 0 | 0 | 0 | 0 | 0 | 0 | 0 | 0 | 0 | 0 | 0 | 0 | 0 | 0 | 0 | 0 | 0 | 0 | 0 | 0 | 0 | 0 | 0 | 0 | 0 | 0 | 0 | 0 | 0 | 0 | 0 | 0 | 0 | 0
Ach | Retail | Space Heating | Boilers | TRC | Existing | NE3646 | Facility Energy Management System | Facility Energy Management System | NonEquip | 15 |  | 4.3% | Custom_improvement_existing | 20% | 0 | 0 | 0 | 0 | 0 | 0 | 0 | 0 | 0 | 0 | 0 | 0 | 0 | 0 | 0 | 0 | 0 | 0 | 0 | 0 | 0 | 0 | 0 | 0 | 0 | 0 | 0 | 0 | 0 | 0 | 0 | 0 | 0 | 0 | 0 | 0 | 0 | 0 | 0 | 0 | 0 | 0 | 0 | 0 | 0 | 0 | 0 | 0 | 0 | 0 | 0 | 0 | 0 | 0 | 0 | 0 | 0 | 0 | 0 | 0 | 0 | 0 | 0 | 0 | 0 | 0 | 0 | 0 | 0 | 0 | 0 | 0 | 0 | 0 | 0 | 0 | 0 | 0 | 0 | 0 | 0 | 0 | 0 | 0 | 0 | 0 | 0 | 0 | 0 | 0 | 0 | 0 | 0 | 0 | 0
Ach | Retail | Space Heating | Boilers | TRC | Existing | NE3568 | ECM Motors on Furnaces | ECM Motors on Furnaces | NonEquip | 15 | Forced air furnace | 0% | Prescriptive_ECM_existing | 1.706% | 0 | 0 | 0 | 0 | 0 | 0 | 0 | 0 | 0 | 0 | 0 | 0 | 0 | 0 | 0 | 0 | 0 | 0 | 0 | 0 | 0 | 0 | 0 | 0 | 0 | 0 | 0 | 0 | 0 | 0 | 0 | 0 | 0 | 0 | 0 | 0 | 0 | 0 | 0 | 0 | 0 | 0 | 0 | 0 | 0 | 0 | 0 | 0 | 0 | 0 | 0 | 0 | 0 | 0 | 0 | 0 | 0 | 0 | 0 | 0 | 0 | 0 | 0 | 0 | 0 | 0 | 0 | 0 | 0 | 0 | 0 | 0 | 0 | 0 | 0 | 0 | 0 | 0 | 0 | 0 | 0 | 0 | 0 | 0 | 0 | 0 | 0 | 0 | 0 | 0 | 0 | 0 | 0 | 0 | 0
Ach | Retail | Space Heating | Boilers | TRC | Existing | NE3178 | Ceiling Insulation(R2 to R38) | Ceiling Insulation(R2 to R38) | NonEquip | 20 |  | 0% | Prescriptive_ceiling_existing | 33.71% | 0 | 0 | 0 | 0 | 0 | 0 | 0 | 0 | 0 | 0 | 0 | 0 | 0 | 0 | 0 | 0 | 0 | 0 | 0 | 0 | 0 | 0 | 0 | 0 | 0 | 0 | 0 | 0 | 0 | 0 | 0 | 0 | 0 | 0 | 0 | 0 | 0 | 0 | 0 | 0 | 0 | 0 | 0 | 0 | 0 | 0 | 0 | 0 | 0 | 0 | 0 | 0 | 0 | 0 | 0 | 0 | 0 | 0 | 0 | 0 | 0 | 0 | 0 | 0 | 0 | 0 | 0 | 0 | 0 | 0 | 0 | 0 | 0 | 0 | 0 | 0 | 0 | 0 | 0 | 0 | 0 | 0 | 0 | 0 | 0 | 0 | 0 | 0 | 0 | 0 | 0 | 0 | 0 | 0 | 0
Ach | Schools K-12 | Refrigeration | Walk-in cooler | TRC | New | NN4856 | PSC to ECM Evaporator Fan Motor (Walk-In, Refrigerator) | PSC to ECM Evaporator Fan Motor (Walk-In, Refrigerator) | NonEquip | 15 | Walk-in cooler | 68.68% | Prescriptive_ECM | 37.5% | 29.7802 | 34.2831 | 50.9706 | 89.4703 | 142.8471 | 225.2975 | 346.2192 | 491.3756 | 639.1691 | 718.1759 | 29.7802 | 64.0633 | 115.0338 | 204.5041 | 347.3512 | 572.6487 | 918.8679 | 1410.2435 | 2049.4126 | 2767.5886 | 0.0038612 | 0.0083061 | 0.014915 | 0.026515 | 0.045036 | 0.074247 | 0.11914 | 0.18285 | 0.26572 | 0.35883 | 0.0032342 | 0.0069574 | 0.012493 | 0.02221 | 0.037723 | 0.062191 | 0.099791 | 0.15316 | 0.22257 | 0.30057 | 0.66246 | 0.77208 | 1.1621 | 2.0652 | 3.3382 | 5.3303 | 8.2927 | 11.9154 | 15.6915 | 17.8497 | 40.9074 | 10.061 | 11.7259 | 17.6497 | 31.3652 | 50.6982 | 80.9524 | 125.9437 | 180.9636 | 238.3117 | 271.0895 | 621.2731 | 5.366 | 6.2539 | 9.4134 | 16.7285 | 27.0397 | 43.1756 | 67.1716 | 96.5162 | 127.1026 | 144.5845 | 331.3534 | -21.9354 | -25.5652 | -38.4806 | -68.3838 | -110.5346 | -176.4961 | -274.5883 | -394.545 | -519.5782 | -591.0417 | -1354.5281 | 27.3014 | 31.8192 | 47.894 | 85.1123 | 137.5742 | 219.6717 | 341.7599 | 491.0612 | 646.6808 | 735.6262 | 1685.8816
Ach | Schools K-12 | Refrigeration | Walk-in cooler | TRC | New | NN4830 | PSC to ECM Evaporator Fan Motor (Reach-In) | PSC to ECM Evaporator Fan Motor (Reach-In) | NonEquip | 15 | Display cases | 0% | Prescriptive_ECM | 37.5% | 0 | 0 | 0 | 0 | 0 | 0 | 0 | 0 | 0 | 0 | 0 | 0 | 0 | 0 | 0 | 0 | 0 | 0 | 0 | 0 | 0 | 0 | 0 | 0 | 0 | 0 | 0 | 0 | 0 | 0 | 0 | 0 | 0 | 0 | 0 | 0 | 0 | 0 | 0 | 0 | 0 | 0 | 0 | 0 | 0 | 0 | 0 | 0 | 0 | 0 | 0 | 0 | 0 | 0 | 0 | 0 | 0 | 0 | 0 | 0 | 0 | 0 | 0 | 0 | 0 | 0 | 0 | 0 | 0 | 0 | 0 | 0 | 0 | 0 | 0 | 0 | 0 | 0 | 0 | 0 | 0 | 0 | 0 | 0 | 0 | 0 | 0 | 0 | 0 | 0 | 0 | 0 | 0 | 0 | 0
Ach | Schools K-12 | Refrigeration | Walk-in cooler | TRC | Existing | NE4843 | PSC to ECM Evaporator Fan Motor (Walk-In, Refrigerator) | PSC to ECM Evaporator Fan Motor (Walk-In, Refrigerator) | NonEquip | 15 | Walk-in cooler | 17.17% | Prescriptive_ECM_existing | 37.5% | 20.0229 | 32.5616 | 53.3642 | 86.0022 | 136.6742 | 212.1051 | 316.8397 | 445.6917 | 571.6568 | 639.5457 | 20.0229 | 52.5845 | 105.9487 | 191.9509 | 328.6251 | 540.7302 | 857.5699 | 1303.2616 | 1874.9184 | 2514.464 | 0.0025961 | 0.0068179 | 0.013737 | 0.024887 | 0.042608 | 0.070108 | 0.11119 | 0.16897 | 0.24309 | 0.32601 | 0.0021745 | 0.0057108 | 0.011506 | 0.020846 | 0.035689 | 0.058725 | 0.093134 | 0.14154 | 0.20362 | 0.27308 | 0.44541 | 0.73331 | 1.2167 | 1.9852 | 3.1939 | 5.0181 | 7.589 | 10.8076 | 14.0341 | 15.8954 | 37.2295 | 6.7645 | 11.1371 | 18.4785 | 30.1494 | 48.5074 | 76.2122 | 115.2564 | 164.1391 | 213.14 | 241.4089 | 565.4161 | 3.6078 | 5.9399 | 9.8554 | 16.0801 | 25.8712 | 40.6474 | 61.4715 | 87.5429 | 113.6774 | 128.7545 | 301.5624 | -14.7484 | -24.2816 | -40.2877 | -65.7331 | -105.758 | -166.1613 | -251.2873 | -357.8636 | -464.6977 | -526.3309 | -1232.7461 | 18.3562 | 30.2215 | 50.1431 | 81.8131 | 131.6291 | 206.8087 | 312.7588 | 445.4065 | 578.375 | 655.0853 | 1534.3085
Ach | Schools K-12 | Refrigeration | Walk-in cooler | TRC | Existing | NE4817 | PSC to ECM Evaporator Fan Motor (Reach-In) | PSC to ECM Evaporator Fan Motor (Reach-In) | NonEquip | 15 | Display cases | 0% | Prescriptive_ECM_existing | 37.5% | 0 | 0 | 0 | 0 | 0 | 0 | 0 | 0 | 0 | 0 | 0 | 0 | 0 | 0 | 0 | 0 | 0 | 0 | 0 | 0 | 0 | 0 | 0 | 0 | 0 | 0 | 0 | 0 | 0 | 0 | 0 | 0 | 0 | 0 | 0 | 0 | 0 | 0 | 0 | 0 | 0 | 0 | 0 | 0 | 0 | 0 | 0 | 0 | 0 | 0 | 0 | 0 | 0 | 0 | 0 | 0 | 0 | 0 | 0 | 0 | 0 | 0 | 0 | 0 | 0 | 0 | 0 | 0 | 0 | 0 | 0 | 0 | 0 | 0 | 0 | 0 | 0 | 0 | 0 | 0 | 0 | 0 | 0 | 0 | 0 | 0 | 0 | 0 | 0 | 0 | 0 | 0 | 0 | 0 | 0
Ach | Schools K-12 | Refrigeration | Vending and ice makers | TRC | New | NN4856 | PSC to ECM Evaporator Fan Motor (Walk-In, Refrigerator) | PSC to ECM Evaporator Fan Motor (Walk-In, Refrigerator) | NonEquip | 15 | Walk-in cooler | 0% | Prescriptive_ECM | 37.5% | 0 | 0 | 0 | 0 | 0 | 0 | 0 | 0 | 0 | 0 | 0 | 0 | 0 | 0 | 0 | 0 | 0 | 0 | 0 | 0 | 0 | 0 | 0 | 0 | 0 | 0 | 0 | 0 | 0 | 0 | 0 | 0 | 0 | 0 | 0 | 0 | 0 | 0 | 0 | 0 | 0 | 0 | 0 | 0 | 0 | 0 | 0 | 0 | 0 | 0 | 0 | 0 | 0 | 0 | 0 | 0 | 0 | 0 | 0 | 0 | 0 | 0 | 0 | 0 | 0 | 0 | 0 | 0 | 0 | 0 | 0 | 0 | 0 | 0 | 0 | 0 | 0 | 0 | 0 | 0 | 0 | 0 | 0 | 0 | 0 | 0 | 0 | 0 | 0 | 0 | 0 | 0 | 0 | 0 | 0
Ach | Schools K-12 | Refrigeration | Vending and ice makers | TRC | New | NN4830 | PSC to ECM Evaporator Fan Motor (Reach-In) | PSC to ECM Evaporator Fan Motor (Reach-In) | NonEquip | 15 | Display cases | 0% | Prescriptive_ECM | 37.5% | 0 | 0 | 0 | 0 | 0 | 0 | 0 | 0 | 0 | 0 | 0 | 0 | 0 | 0 | 0 | 0 | 0 | 0 | 0 | 0 | 0 | 0 | 0 | 0 | 0 | 0 | 0 | 0 | 0 | 0 | 0 | 0 | 0 | 0 | 0 | 0 | 0 | 0 | 0 | 0 | 0 | 0 | 0 | 0 | 0 | 0 | 0 | 0 | 0 | 0 | 0 | 0 | 0 | 0 | 0 | 0 | 0 | 0 | 0 | 0 | 0 | 0 | 0 | 0 | 0 | 0 | 0 | 0 | 0 | 0 | 0 | 0 | 0 | 0 | 0 | 0 | 0 | 0 | 0 | 0 | 0 | 0 | 0 | 0 | 0 | 0 | 0 | 0 | 0 | 0 | 0 | 0 | 0 | 0 | 0
Ach | Schools K-12 | Refrigeration | Vending and ice makers | TRC | Existing | NE4843 | PSC to ECM Evaporator Fan Motor (Walk-In, Refrigerator) | PSC to ECM Evaporator Fan Motor (Walk-In, Refrigerator) | NonEquip | 15 | Walk-in cooler | 0% | Prescriptive_ECM_existing | 37.5% | 0 | 0 | 0 | 0 | 0 | 0 | 0 | 0 | 0 | 0 | 0 | 0 | 0 | 0 | 0 | 0 | 0 | 0 | 0 | 0 | 0 | 0 | 0 | 0 | 0 | 0 | 0 | 0 | 0 | 0 | 0 | 0 | 0 | 0 | 0 | 0 | 0 | 0 | 0 | 0 | 0 | 0 | 0 | 0 | 0 | 0 | 0 | 0 | 0 | 0 | 0 | 0 | 0 | 0 | 0 | 0 | 0 | 0 | 0 | 0 | 0 | 0 | 0 | 0 | 0 | 0 | 0 | 0 | 0 | 0 | 0 | 0 | 0 | 0 | 0 | 0 | 0 | 0 | 0 | 0 | 0 | 0 | 0 | 0 | 0 | 0 | 0 | 0 | 0 | 0 | 0 | 0 | 0 | 0 | 0
Ach | Schools K-12 | Refrigeration | Vending and ice makers | TRC | Existing | NE4817 | PSC to ECM Evaporator Fan Motor (Reach-In) | PSC to ECM Evaporator Fan Motor (Reach-In) | NonEquip | 15 | Display cases | 0% | Prescriptive_ECM_existing | 37.5% | 0 | 0 | 0 | 0 | 0 | 0 | 0 | 0 | 0 | 0 | 0 | 0 | 0 | 0 | 0 | 0 | 0 | 0 | 0 | 0 | 0 | 0 | 0 | 0 | 0 | 0 | 0 | 0 | 0 | 0 | 0 | 0 | 0 | 0 | 0 | 0 | 0 | 0 | 0 | 0 | 0 | 0 | 0 | 0 | 0 | 0 | 0 | 0 | 0 | 0 | 0 | 0 | 0 | 0 | 0 | 0 | 0 | 0 | 0 | 0 | 0 | 0 | 0 | 0 | 0 | 0 | 0 | 0 | 0 | 0 | 0 | 0 | 0 | 0 | 0 | 0 | 0 | 0 | 0 | 0 | 0 | 0 | 0 | 0 | 0 | 0 | 0 | 0 | 0 | 0 | 0 | 0 | 0 | 0 | 0
Ach | Schools K-12 | Exterior Lighting | Street lighting | TRC | New | NN2984 | Outdoor Lighting Controls | Outdoor Lighting Controls | NonEquip | 8 | Exterior parking/lot lighting | 0% | Prescriptive_lighting control | 28% | 0 | 0 | 0 | 0 | 0 | 0 | 0 | 0 | 0 | 0 | 0 | 0 | 0 | 0 | 0 | 0 | 0 | 0 | 0 | 0 | 0 | 0 | 0 | 0 | 0 | 0 | 0 | 0 | 0 | 0 | 0 | 0 | 0 | 0 | 0 | 0 | 0 | 0 | 0 | 0 | 0 | 0 | 0 | 0 | 0 | 0 | 0 | 0 | 0 | 0 | 0 | 0 | 0 | 0 | 0 | 0 | 0 | 0 | 0 | 0 | 0 | 0 | 0 | 0 | 0 | 0 | 0 | 0 | 0 | 0 | 0 | 0 | 0 | 0 | 0 | 0 | 0 | 0 | 0 | 0 | 0 | 0 | 0 | 0 | 0 | 0 | 0 | 0 | 0 | 0 | 0 | 0 | 0 | 0 | 0
Ach | Schools K-12 | Exterior Lighting | Street lighting | TRC | New | NN2958 | Bi-Level Lighting Control (Exterior) | Bi-Level Lighting Control (Exterior) | NonEquip | 9 | Exterior parking/lot lighting | 0% | Prescriptive_lighting control | 31% | 0 | 0 | 0 | 0 | 0 | 0 | 0 | 0 | 0 | 0 | 0 | 0 | 0 | 0 | 0 | 0 | 0 | 0 | 0 | 0 | 0 | 0 | 0 | 0 | 0 | 0 | 0 | 0 | 0 | 0 | 0 | 0 | 0 | 0 | 0 | 0 | 0 | 0 | 0 | 0 | 0 | 0 | 0 | 0 | 0 | 0 | 0 | 0 | 0 | 0 | 0 | 0 | 0 | 0 | 0 | 0 | 0 | 0 | 0 | 0 | 0 | 0 | 0 | 0 | 0 | 0 | 0 | 0 | 0 | 0 | 0 | 0 | 0 | 0 | 0 | 0 | 0 | 0 | 0 | 0 | 0 | 0 | 0 | 0 | 0 | 0 | 0 | 0 | 0 | 0 | 0 | 0 | 0 | 0 | 0
Ach | Schools K-12 | Exterior Lighting | Street lighting | TRC | Existing | NE2971 | Outdoor Lighting Controls | Outdoor Lighting Controls | NonEquip | 8 | Exterior parking/lot lighting | 0% | Prescriptive_lighting control_existing | 28% | 0 | 0 | 0 | 0 | 0 | 0 | 0 | 0 | 0 | 0 | 0 | 0 | 0 | 0 | 0 | 0 | 0 | 0 | 0 | 0 | 0 | 0 | 0 | 0 | 0 | 0 | 0 | 0 | 0 | 0 | 0 | 0 | 0 | 0 | 0 | 0 | 0 | 0 | 0 | 0 | 0 | 0 | 0 | 0 | 0 | 0 | 0 | 0 | 0 | 0 | 0 | 0 | 0 | 0 | 0 | 0 | 0 | 0 | 0 | 0 | 0 | 0 | 0 | 0 | 0 | 0 | 0 | 0 | 0 | 0 | 0 | 0 | 0 | 0 | 0 | 0 | 0 | 0 | 0 | 0 | 0 | 0 | 0 | 0 | 0 | 0 | 0 | 0 | 0 | 0 | 0 | 0 | 0 | 0 | 0
Ach | Schools K-12 | Exterior Lighting | Street lighting | TRC | Existing | NE2945 | Bi-Level Lighting Control (Exterior) | Bi-Level Lighting Control (Exterior) | NonEquip | 9 | Exterior parking/lot lighting | 0% | Prescriptive_lighting control_existing | 31% | 0 | 0 | 0 | 0 | 0 | 0 | 0 | 0 | 0 | 0 | 0 | 0 | 0 | 0 | 0 | 0 | 0 | 0 | 0 | 0 | 0 | 0 | 0 | 0 | 0 | 0 | 0 | 0 | 0 | 0 | 0 | 0 | 0 | 0 | 0 | 0 | 0 | 0 | 0 | 0 | 0 | 0 | 0 | 0 | 0 | 0 | 0 | 0 | 0 | 0 | 0 | 0 | 0 | 0 | 0 | 0 | 0 | 0 | 0 | 0 | 0 | 0 | 0 | 0 | 0 | 0 | 0 | 0 | 0 | 0 | 0 | 0 | 0 | 0 | 0 | 0 | 0 | 0 | 0 | 0 | 0 | 0 | 0 | 0 | 0 | 0 | 0 | 0 | 0 | 0 | 0 | 0 | 0 | 0 | 0
Ach | Schools K-12 | Exterior Lighting | Spot lighting/Security/Flood | TRC | New | NN2984 | Outdoor Lighting Controls | Outdoor Lighting Controls | NonEquip | 8 | Exterior parking/lot lighting | 0% | Prescriptive_lighting control | 28% | 0 | 0 | 0 | 0 | 0 | 0 | 0 | 0 | 0 | 0 | 0 | 0 | 0 | 0 | 0 | 0 | 0 | 0 | 0 | 0 | 0 | 0 | 0 | 0 | 0 | 0 | 0 | 0 | 0 | 0 | 0 | 0 | 0 | 0 | 0 | 0 | 0 | 0 | 0 | 0 | 0 | 0 | 0 | 0 | 0 | 0 | 0 | 0 | 0 | 0 | 0 | 0 | 0 | 0 | 0 | 0 | 0 | 0 | 0 | 0 | 0 | 0 | 0 | 0 | 0 | 0 | 0 | 0 | 0 | 0 | 0 | 0 | 0 | 0 | 0 | 0 | 0 | 0 | 0 | 0 | 0 | 0 | 0 | 0 | 0 | 0 | 0 | 0 | 0 | 0 | 0 | 0 | 0 | 0 | 0
Ach | Schools K-12 | Exterior Lighting | Spot lighting/Security/Flood | TRC | New | NN2958 | Bi-Level Lighting Control (Exterior) | Bi-Level Lighting Control (Exterior) | NonEquip | 9 | Exterior parking/lot lighting | 0% | Prescriptive_lighting control | 31% | 0 | 0 | 0 | 0 | 0 | 0 | 0 | 0 | 0 | 0 | 0 | 0 | 0 | 0 | 0 | 0 | 0 | 0 | 0 | 0 | 0 | 0 | 0 | 0 | 0 | 0 | 0 | 0 | 0 | 0 | 0 | 0 | 0 | 0 | 0 | 0 | 0 | 0 | 0 | 0 | 0 | 0 | 0 | 0 | 0 | 0 | 0 | 0 | 0 | 0 | 0 | 0 | 0 | 0 | 0 | 0 | 0 | 0 | 0 | 0 | 0 | 0 | 0 | 0 | 0 | 0 | 0 | 0 | 0 | 0 | 0 | 0 | 0 | 0 | 0 | 0 | 0 | 0 | 0 | 0 | 0 | 0 | 0 | 0 | 0 | 0 | 0 | 0 | 0 | 0 | 0 | 0 | 0 | 0 | 0
Ach | Schools K-12 | Exterior Lighting | Spot lighting/Security/Flood | TRC | Existing | NE2971 | Outdoor Lighting Controls | Outdoor Lighting Controls | NonEquip | 8 | Exterior parking/lot lighting | 0% | Prescriptive_lighting control_existing | 28% | 0 | 0 | 0 | 0 | 0 | 0 | 0 | 0 | 0 | 0 | 0 | 0 | 0 | 0 | 0 | 0 | 0 | 0 | 0 | 0 | 0 | 0 | 0 | 0 | 0 | 0 | 0 | 0 | 0 | 0 | 0 | 0 | 0 | 0 | 0 | 0 | 0 | 0 | 0 | 0 | 0 | 0 | 0 | 0 | 0 | 0 | 0 | 0 | 0 | 0 | 0 | 0 | 0 | 0 | 0 | 0 | 0 | 0 | 0 | 0 | 0 | 0 | 0 | 0 | 0 | 0 | 0 | 0 | 0 | 0 | 0 | 0 | 0 | 0 | 0 | 0 | 0 | 0 | 0 | 0 | 0 | 0 | 0 | 0 | 0 | 0 | 0 | 0 | 0 | 0 | 0 | 0 | 0 | 0 | 0
Ach | Schools K-12 | Exterior Lighting | Spot lighting/Security/Flood | TRC | Existing | NE2945 | Bi-Level Lighting Control (Exterior) | Bi-Level Lighting Control (Exterior) | NonEquip | 9 | Exterior parking/lot lighting | 0% | Prescriptive_lighting control_existing | 31% | 0 | 0 | 0 | 0 | 0 | 0 | 0 | 0 | 0 | 0 | 0 | 0 | 0 | 0 | 0 | 0 | 0 | 0 | 0 | 0 | 0 | 0 | 0 | 0 | 0 | 0 | 0 | 0 | 0 | 0 | 0 | 0 | 0 | 0 | 0 | 0 | 0 | 0 | 0 | 0 | 0 | 0 | 0 | 0 | 0 | 0 | 0 | 0 | 0 | 0 | 0 | 0 | 0 | 0 | 0 | 0 | 0 | 0 | 0 | 0 | 0 | 0 | 0 | 0 | 0 | 0 | 0 | 0 | 0 | 0 | 0 | 0 | 0 | 0 | 0 | 0 | 0 | 0 | 0 | 0 | 0 | 0 | 0 | 0 | 0 | 0 | 0 | 0 | 0 | 0 | 0 | 0 | 0 | 0 | 0
Ach | Schools K-12 | Exterior Lighting | Spot lighting/Security/Flood | TRC | Turnover | ET676 | LED Exterior Lighting | LED Exterior Lighting | Equip | 13 | Spot lighting/Security/Flood | 4.624% | Prescriptive_lighting | 60.51% | 53.222 | 68.2459 | 89.3988 | 101.8668 | 97.1632 | 73.84 | 43.9708 | 21.2671 | 8.989 | 3.5485 | 53.222 | 121.4679 | 210.8667 | 312.7335 | 409.8967 | 483.7367 | 527.7075 | 548.9746 | 557.9636 | 561.5121 | 0 | 0 | 0 | 0 | 0 | 0 | 0 | 0 | 0 | 0 | 0 | 0 | 0 | 0 | 0 | 0 | 0 | 0 | 0 | 0 | 1.1839 | 1.537 | 2.0383 | 2.3514 | 2.2706 | 1.747 | 1.0532 | 0.51571 | 0.22068 | 0.088196 | 9.998 | 9.1852 | 11.9241 | 15.8136 | 18.2425 | 17.616 | 13.5534 | 8.171 | 4.001 | 1.7121 | 0.68425 | 77.5668 | 12.9283 | 16.7833 | 22.2579 | 25.6766 | 24.7947 | 19.0766 | 11.5007 | 5.6315 | 2.4098 | 0.96309 | 109.1765 | -29.8831 | -38.7939 | -51.4482 | -59.3503 | -57.3119 | -44.0948 | -26.5835 | -13.0169 | -5.5701 | -2.2261 | -252.3565 | 42.8114 | 55.5772 | 73.7061 | 85.027 | 82.1067 | 63.1714 | 38.0842 | 18.6484 | 7.9799 | 3.1892 | 361.5329
Ach | Schools K-12 | Exterior Lighting | Spot lighting/Security/Flood | TRC | New | EN702 | LED Exterior Lighting | LED Exterior Lighting | Equip | 13 | Spot lighting/Security/Flood | 4.624% | Prescriptive_lighting | 60.51% | 14.8232 | 14.7011 | 17.3846 | 21.5361 | 20.5714 | 15.8408 | 9.6773 | 4.7077 | 2.0119 | 0.79512 | 14.8232 | 29.5243 | 46.9089 | 68.445 | 89.0164 | 104.8572 | 114.5345 | 119.2422 | 121.2541 | 122.0492 | 0 | 0 | 0 | 0 | 0 | 0 | 0 | 0 | 0 | 0 | 0 | 0 | 0 | 0 | 0 | 0 | 0 | 0 | 0 | 0 | 0.32974 | 0.33108 | 0.39637 | 0.49711 | 0.48073 | 0.37477 | 0.23179 | 0.11416 | 0.049392 | 0.019762 | 2.1805 | 2.5582 | 2.5686 | 3.0751 | 3.8567 | 3.7297 | 2.9076 | 1.7983 | 0.88567 | 0.38319 | 0.15332 | 16.9167 | 3.6007 | 3.6154 | 4.3283 | 5.4284 | 5.2496 | 4.0925 | 2.5311 | 1.2466 | 0.53935 | 0.2158 | 23.8105 | -8.3229 | -8.3567 | -10.0047 | -12.5475 | -12.1341 | -9.4596 | -5.8506 | -2.8815 | -1.2467 | -0.49881 | -55.037 | 11.9237 | 11.9721 | 14.333 | 17.9759 | 17.3837 | 13.5521 | 8.3817 | 4.1281 | 1.786 | 0.71461 | 78.8476
Ach | Schools K-12 | Interior Lighting | Spot lighting | TRC | New | NN3712 | Facility Energy Management System | Facility Energy Management System | NonEquip | 15 |  | 4.276% | Custom_improvement | 24% | 0.72555 | 0.77635 | 1.0645 | 1.7055 | 2.4445 | 3.3861 | 4.4386 | 5.19 | 5.3707 | 4.6997 | 0.72555 | 1.5019 | 2.5664 | 4.2719 | 6.7165 | 10.1025 | 14.5412 | 19.7312 | 25.1019 | 29.8016 | 0.00015207 | 0.00031479 | 0.00053791 | 0.00089537 | 0.0014077 | 0.0021174 | 0.0030477 | 0.0041355 | 0.0052612 | 0.0062462 | 1.3077e-05 | 2.7069e-05 | 4.6255e-05 | 7.6994e-05 | 0.00012105 | 0.00018208 | 0.00026208 | 0.00035562 | 0.00045242 | 0.00053712 | 0.01614 | 0.017484 | 0.024271 | 0.039368 | 0.057126 | 0.08011 | 0.10631 | 0.12585 | 0.13185 | 0.11681 | 0.45935 | 0.22848 | 0.24751 | 0.34359 | 0.5573 | 0.80869 | 1.1341 | 1.505 | 1.7816 | 1.8665 | 1.6535 | 6.5027 | 0.16599 | 0.17982 | 0.24962 | 0.40489 | 0.58753 | 0.82391 | 1.0934 | 1.2944 | 1.356 | 1.2013 | 4.7243 | -0.50268 | -0.54454 | -0.75593 | -1.2261 | -1.7792 | -2.495 | -3.3112 | -3.9197 | -4.1065 | -3.638 | -14.3066 | 0.66867 | 0.72436 | 1.0056 | 1.631 | 2.3667 | 3.319 | 4.4046 | 5.2141 | 5.4625 | 4.8393 | 19.0309
Ach | Schools K-12 | Interior Lighting | Spot lighting | TRC | Existing | NE3699 | Facility Energy Management System | Facility Energy Management System | NonEquip | 15 |  | 0.7167% | Custom_improvement_existing | 24% | 0.48115 | 0.49338 | 0.5037 | 0.5105 | 0.51797 | 0.52559 | 0.53375 | 0.54221 | 0.55107 | 0.56012 | 0.48115 | 0.97453 | 1.4782 | 1.9887 | 2.5067 | 3.0323 | 3.566 | 4.1083 | 4.6593 | 5.2194 | 0.00010085 | 0.00020425 | 0.00030983 | 0.00041683 | 0.00052539 | 0.00063555 | 0.00074742 | 0.00086106 | 0.00097657 | 0.001094 | 8.6719e-06 | 1.7564e-05 | 2.6643e-05 | 3.5843e-05 | 4.5179e-05 | 5.4652e-05 | 6.4272e-05 | 7.4044e-05 | 8.3976e-05 | 9.4071e-05 | 0.010703 | 0.011111 | 0.011485 | 0.011784 | 0.012104 | 0.012435 | 0.012785 | 0.013148 | 0.013529 | 0.013921 | 0.087134 | 0.15152 | 0.15729 | 0.16258 | 0.16681 | 0.17135 | 0.17603 | 0.18098 | 0.18613 | 0.19152 | 0.19707 | 1.2335 | 0.11008 | 0.11428 | 0.11812 | 0.12119 | 0.12449 | 0.12789 | 0.13149 | 0.13523 | 0.13914 | 0.14318 | 0.89615 | -0.33335 | -0.34606 | -0.35769 | -0.36701 | -0.37699 | -0.38729 | -0.39818 | -0.4095 | -0.42136 | -0.43358 | -2.7138 | 0.44343 | 0.46034 | 0.4758 | 0.4882 | 0.50148 | 0.51518 | 0.52966 | 0.54473 | 0.5605 | 0.57676 | 3.6099
Ach | Schools K-12 | Office Equipment | Servers | TRC | New | NN4570 | Network PC Power Management | Network PC Power Management | NonEquip | 5 | Computers | 0% | Prescriptive_all | 56.5% | 0 | 0 | 0 | 0 | 0 | 0 | 0 | 0 | 0 | 0 | 0 | 0 | 0 | 0 | 0 | 0 | 0 | 0 | 0 | 0 | 0 | 0 | 0 | 0 | 0 | 0 | 0 | 0 | 0 | 0 | 0 | 0 | 0 | 0 | 0 | 0 | 0 | 0 | 0 | 0 | 0 | 0 | 0 | 0 | 0 | 0 | 0 | 0 | 0 | 0 | 0 | 0 | 0 | 0 | 0 | 0 | 0 | 0 | 0 | 0 | 0 | 0 | 0 | 0 | 0 | 0 | 0 | 0 | 0 | 0 | 0 | 0 | 0 | 0 | 0 | 0 | 0 | 0 | 0 | 0 | 0 | 0 | 0 | 0 | 0 | 0 | 0 | 0 | 0 | 0 | 0 | 0 | 0 | 0 | 0
Ach | Schools K-12 | Office Equipment | Servers | TRC | Existing | NE4557 | Network PC Power Management | Network PC Power Management | NonEquip | 5 | Computers | 0% | Prescriptive_all_existing | 56.5% | 0 | 0 | 0 | 0 | 0 | 0 | 0 | 0 | 0 | 0 | 0 | 0 | 0 | 0 | 0 | 0 | 0 | 0 | 0 | 0 | 0 | 0 | 0 | 0 | 0 | 0 | 0 | 0 | 0 | 0 | 0 | 0 | 0 | 0 | 0 | 0 | 0 | 0 | 0 | 0 | 0 | 0 | 0 | 0 | 0 | 0 | 0 | 0 | 0 | 0 | 0 | 0 | 0 | 0 | 0 | 0 | 0 | 0 | 0 | 0 | 0 | 0 | 0 | 0 | 0 | 0 | 0 | 0 | 0 | 0 | 0 | 0 | 0 | 0 | 0 | 0 | 0 | 0 | 0 | 0 | 0 | 0 | 0 | 0 | 0 | 0 | 0 | 0 | 0 | 0 | 0 | 0 | 0 | 0 | 0
Ach | Schools K-12 | Space Cooling | Residential-type central air conditioners | TRC | New | NN4154 | Smart Thermostat | Smart Thermostat | NonEquip | 11 |  | 45.33% | Prescriptive_all | 10% | 1.0987 | 1.2394 | 1.793 | 3.0202 | 4.5301 | 6.4908 | 8.625 | 9.8698 | 9.4731 | 7.1692 | 1.0987 | 2.3381 | 4.1312 | 7.1513 | 11.6814 | 18.1722 | 26.7972 | 36.667 | 46.1401 | 53.3094 | 1.3046e-05 | 2.7762e-05 | 4.9053e-05 | 8.4914e-05 | 0.0001387 | 0.00021577 | 0.00031819 | 0.00043538 | 0.00054786 | 0.00063299 | 0 | 0 | 0 | 0 | 0 | 0 | 0 | 0 | 0 | 0 | 0.048419 | 0.055299 | 0.080991 | 0.13811 | 0.20973 | 0.30423 | 0.40928 | 0.47415 | 0.46074 | 0.35301 | 1.6295 | 0.41878 | 0.4783 | 0.70051 | 1.1946 | 1.814 | 2.6313 | 3.5399 | 4.101 | 3.985 | 3.0532 | 14.0941 | 0.17408 | 0.19881 | 0.29118 | 0.49654 | 0.75403 | 1.0938 | 1.4714 | 1.7047 | 1.6565 | 1.2691 | 5.8585 | -0.58335 | -0.66625 | -0.97579 | -1.664 | -2.5268 | -3.6654 | -4.931 | -5.7126 | -5.551 | -4.2531 | -19.6326 | 0.75743 | 0.86506 | 1.267 | 2.1605 | 3.2809 | 4.7591 | 6.4024 | 7.4173 | 7.2074 | 5.5222 | 25.4911
Ach | Schools K-12 | Space Cooling | Residential-type central air conditioners | TRC | New | NN3686 | Facility Energy Management System | Facility Energy Management System | NonEquip | 15 |  | 4.276% | Custom_improvement | 20% | 0.13381 | 0.14326 | 0.19655 | 0.31508 | 0.45187 | 0.62627 | 0.82141 | 0.96103 | 0.99505 | 0.87123 | 0.13381 | 0.27707 | 0.47362 | 0.7887 | 1.2406 | 1.8668 | 2.6883 | 3.6493 | 4.6443 | 5.5156 | 2.8046e-05 | 5.8072e-05 | 9.9267e-05 | 0.00016531 | 0.00026002 | 0.00039128 | 0.00056344 | 0.00076487 | 0.00097342 | 0.001156 | 0 | 0 | 0 | 0 | 0 | 0 | 0 | 0 | 0 | 0 | 0.0029766 | 0.0032263 | 0.0044814 | 0.007273 | 0.01056 | 0.014817 | 0.019675 | 0.023304 | 0.024428 | 0.021654 | 0.085001 | 0.042137 | 0.045672 | 0.063439 | 0.10296 | 0.14948 | 0.20975 | 0.27852 | 0.3299 | 0.34581 | 0.30654 | 1.2033 | 0.030613 | 0.033182 | 0.04609 | 0.074801 | 0.1086 | 0.15239 | 0.20235 | 0.23968 | 0.25124 | 0.2227 | 0.87422 | -0.092706 | -0.10048 | -0.13957 | -0.22652 | -0.32888 | -0.46147 | -0.61277 | -0.72581 | -0.76082 | -0.67441 | -2.6474 | 0.12332 | 0.13367 | 0.18566 | 0.30132 | 0.43749 | 0.61386 | 0.81512 | 0.96549 | 1.0121 | 0.89712 | 3.5216
Ach | Schools K-12 | Space Cooling | Residential-type central air conditioners | TRC | New | NN3530 | Duct Sealing Repair | Duct Sealing Repair | NonEquip | 15 |  | 0% | Prescriptive_duct | 12% | 0 | 0 | 0 | 0 | 0 | 0 | 0 | 0 | 0 | 0 | 0 | 0 | 0 | 0 | 0 | 0 | 0 | 0 | 0 | 0 | 0 | 0 | 0 | 0 | 0 | 0 | 0 | 0 | 0 | 0 | 0 | 0 | 0 | 0 | 0 | 0 | 0 | 0 | 0 | 0 | 0 | 0 | 0 | 0 | 0 | 0 | 0 | 0 | 0 | 0 | 0 | 0 | 0 | 0 | 0 | 0 | 0 | 0 | 0 | 0 | 0 | 0 | 0 | 0 | 0 | 0 | 0 | 0 | 0 | 0 | 0 | 0 | 0 | 0 | 0 | 0 | 0 | 0 | 0 | 0 | 0 | 0 | 0 | 0 | 0 | 0 | 0 | 0 | 0 | 0 | 0 | 0 | 0 | 0 | 0
Ach | Schools K-12 | Space Cooling | Residential-type central air conditioners | TRC | New | NN3322 | Chilled Water System - Variable Speed Drives | Chilled Water System - Variable Speed Drives | NonEquip | 13 | Central chillers inside | 0% | Prescriptive_all | 24.74% | 0 | 0 | 0 | 0 | 0 | 0 | 0 | 0 | 0 | 0 | 0 | 0 | 0 | 0 | 0 | 0 | 0 | 0 | 0 | 0 | 0 | 0 | 0 | 0 | 0 | 0 | 0 | 0 | 0 | 0 | 0 | 0 | 0 | 0 | 0 | 0 | 0 | 0 | 0 | 0 | 0 | 0 | 0 | 0 | 0 | 0 | 0 | 0 | 0 | 0 | 0 | 0 | 0 | 0 | 0 | 0 | 0 | 0 | 0 | 0 | 0 | 0 | 0 | 0 | 0 | 0 | 0 | 0 | 0 | 0 | 0 | 0 | 0 | 0 | 0 | 0 | 0 | 0 | 0 | 0 | 0 | 0 | 0 | 0 | 0 | 0 | 0 | 0 | 0 | 0 | 0 | 0 | 0 | 0 | 0
Ach | Schools K-12 | Space Cooling | Residential-type central air conditioners | TRC | New | NN3218 | Ceiling Insulation(R2 to R38) | Ceiling Insulation(R2 to R38) | NonEquip | 20 |  | 0% | Prescriptive_ceiling | 33.37% | 0 | 0 | 0 | 0 | 0 | 0 | 0 | 0 | 0 | 0 | 0 | 0 | 0 | 0 | 0 | 0 | 0 | 0 | 0 | 0 | 0 | 0 | 0 | 0 | 0 | 0 | 0 | 0 | 0 | 0 | 0 | 0 | 0 | 0 | 0 | 0 | 0 | 0 | 0 | 0 | 0 | 0 | 0 | 0 | 0 | 0 | 0 | 0 | 0 | 0 | 0 | 0 | 0 | 0 | 0 | 0 | 0 | 0 | 0 | 0 | 0 | 0 | 0 | 0 | 0 | 0 | 0 | 0 | 0 | 0 | 0 | 0 | 0 | 0 | 0 | 0 | 0 | 0 | 0 | 0 | 0 | 0 | 0 | 0 | 0 | 0 | 0 | 0 | 0 | 0 | 0 | 0 | 0 | 0 | 0
Ach | Schools K-12 | Space Cooling | Residential-type central air conditioners | TRC | Existing | NE4219 | Wall Insulation | Wall Insulation | NonEquip | 20 |  | 0% | Prescriptive_all_existing | 9.7% | 0 | 0 | 0 | 0 | 0 | 0 | 0 | 0 | 0 | 0 | 0 | 0 | 0 | 0 | 0 | 0 | 0 | 0 | 0 | 0 | 0 | 0 | 0 | 0 | 0 | 0 | 0 | 0 | 0 | 0 | 0 | 0 | 0 | 0 | 0 | 0 | 0 | 0 | 0 | 0 | 0 | 0 | 0 | 0 | 0 | 0 | 0 | 0 | 0 | 0 | 0 | 0 | 0 | 0 | 0 | 0 | 0 | 0 | 0 | 0 | 0 | 0 | 0 | 0 | 0 | 0 | 0 | 0 | 0 | 0 | 0 | 0 | 0 | 0 | 0 | 0 | 0 | 0 | 0 | 0 | 0 | 0 | 0 | 0 | 0 | 0 | 0 | 0 | 0 | 0 | 0 | 0 | 0 | 0 | 0
Ach | Schools K-12 | Space Cooling | Residential-type central air conditioners | TRC | Existing | NE4141 | Smart Thermostat | Smart Thermostat | NonEquip | 11 |  | 45.33% | Prescriptive_all_existing | 10% | 3.6916 | 5.8712 | 9.4143 | 14.6409 | 21.9844 | 31.1754 | 40.5045 | 46.2001 | 43.9556 | 33.2808 | 3.6916 | 9.5628 | 18.9771 | 33.618 | 55.6024 | 86.7779 | 127.2823 | 173.4825 | 217.4381 | 250.7189 | 4.3833e-05 | 0.00011355 | 0.00022533 | 0.00039917 | 0.00066021 | 0.0010304 | 0.0015113 | 0.0020599 | 0.0025818 | 0.002977 | 0 | 0 | 0 | 0 | 0 | 0 | 0 | 0 | 0 | 0 | 0.16269 | 0.26195 | 0.42524 | 0.66952 | 1.0178 | 1.4612 | 1.922 | 2.2195 | 2.1378 | 1.6387 | 7.6643 | 1.4071 | 2.2657 | 3.678 | 5.7908 | 8.8032 | 12.6384 | 16.624 | 19.1967 | 18.4905 | 14.1736 | 66.29 | 0.5849 | 0.94178 | 1.5288 | 2.4071 | 3.6593 | 5.2534 | 6.9101 | 7.9795 | 7.686 | 5.8916 | 27.5549 | -1.9601 | -3.156 | -5.1234 | -8.0665 | -12.2626 | -17.6049 | -23.1567 | -26.7404 | -25.7568 | -19.7434 | -92.34 | 2.545 | 4.0978 | 6.6522 | 10.4736 | 15.9219 | 22.8583 | 30.0668 | 34.7199 | 33.4428 | 25.635 | 119.8949
Ach | Schools K-12 | Space Cooling | Residential-type central air conditioners | TRC | Existing | NE3673 | Facility Energy Management System | Facility Energy Management System | NonEquip | 15 |  | 0.7167% | Custom_improvement_existing | 20% | 0.091149 | 0.13755 | 0.20912 | 0.30941 | 0.44399 | 0.60867 | 0.7801 | 0.90936 | 0.93329 | 0.81791 | 0.091149 | 0.2287 | 0.43783 | 0.74723 | 1.1912 | 1.7999 | 2.58 | 3.4894 | 4.4226 | 5.2405 | 1.9104e-05 | 4.7935e-05 | 9.1766e-05 | 0.00015662 | 0.00024967 | 0.00037725 | 0.00054075 | 0.00073135 | 0.00092696 | 0.0010984 | 0 | 0 | 0 | 0 | 0 | 0 | 0 | 0 | 0 | 0 | 0.0020276 | 0.0030978 | 0.004768 | 0.007142 | 0.010376 | 0.0144 | 0.018685 | 0.022051 | 0.022912 | 0.020328 | 0.080753 | 0.028703 | 0.043853 | 0.067497 | 0.1011 | 0.14688 | 0.20385 | 0.26451 | 0.31216 | 0.32435 | 0.28777 | 1.1431 | 0.020853 | 0.03186 | 0.049038 | 0.073453 | 0.10671 | 0.1481 | 0.19217 | 0.22679 | 0.23564 | 0.20907 | 0.83052 | -0.06315 | -0.096482 | -0.1485 | -0.22244 | -0.32315 | -0.4485 | -0.58195 | -0.68679 | -0.7136 | -0.63313 | -2.5151 | 0.084004 | 0.12834 | 0.19754 | 0.29589 | 0.42986 | 0.59661 | 0.77412 | 0.91358 | 0.94924 | 0.8422 | 3.3456
Ach | Schools K-12 | Space Cooling | Residential-type central air conditioners | TRC | Existing | NE3517 | Duct Sealing Repair | Duct Sealing Repair | NonEquip | 15 |  | 0% | Prescriptive_duct_existing | 12% | 0 | 0 | 0 | 0 | 0 | 0 | 0 | 0 | 0 | 0 | 0 | 0 | 0 | 0 | 0 | 0 | 0 | 0 | 0 | 0 | 0 | 0 | 0 | 0 | 0 | 0 | 0 | 0 | 0 | 0 | 0 | 0 | 0 | 0 | 0 | 0 | 0 | 0 | 0 | 0 | 0 | 0 | 0 | 0 | 0 | 0 | 0 | 0 | 0 | 0 | 0 | 0 | 0 | 0 | 0 | 0 | 0 | 0 | 0 | 0 | 0 | 0 | 0 | 0 | 0 | 0 | 0 | 0 | 0 | 0 | 0 | 0 | 0 | 0 | 0 | 0 | 0 | 0 | 0 | 0 | 0 | 0 | 0 | 0 | 0 | 0 | 0 | 0 | 0 | 0 | 0 | 0 | 0 | 0 | 0
Ach | Schools K-12 | Space Cooling | Residential-type central air conditioners | TRC | Existing | NE3309 | Chilled Water System - Variable Speed Drives | Chilled Water System - Variable Speed Drives | NonEquip | 13 | Central chillers inside | 0% | Prescriptive_all_existing | 24.74% | 0 | 0 | 0 | 0 | 0 | 0 | 0 | 0 | 0 | 0 | 0 | 0 | 0 | 0 | 0 | 0 | 0 | 0 | 0 | 0 | 0 | 0 | 0 | 0 | 0 | 0 | 0 | 0 | 0 | 0 | 0 | 0 | 0 | 0 | 0 | 0 | 0 | 0 | 0 | 0 | 0 | 0 | 0 | 0 | 0 | 0 | 0 | 0 | 0 | 0 | 0 | 0 | 0 | 0 | 0 | 0 | 0 | 0 | 0 | 0 | 0 | 0 | 0 | 0 | 0 | 0 | 0 | 0 | 0 | 0 | 0 | 0 | 0 | 0 | 0 | 0 | 0 | 0 | 0 | 0 | 0 | 0 | 0 | 0 | 0 | 0 | 0 | 0 | 0 | 0 | 0 | 0 | 0 | 0 | 0
Ach | Schools K-12 | Space Cooling | Residential-type central air conditioners | TRC | Existing | NE3205 | Ceiling Insulation(R2 to R38) | Ceiling Insulation(R2 to R38) | NonEquip | 20 |  | 0% | Prescriptive_ceiling_existing | 33.37% | 0 | 0 | 0 | 0 | 0 | 0 | 0 | 0 | 0 | 0 | 0 | 0 | 0 | 0 | 0 | 0 | 0 | 0 | 0 | 0 | 0 | 0 | 0 | 0 | 0 | 0 | 0 | 0 | 0 | 0 | 0 | 0 | 0 | 0 | 0 | 0 | 0 | 0 | 0 | 0 | 0 | 0 | 0 | 0 | 0 | 0 | 0 | 0 | 0 | 0 | 0 | 0 | 0 | 0 | 0 | 0 | 0 | 0 | 0 | 0 | 0 | 0 | 0 | 0 | 0 | 0 | 0 | 0 | 0 | 0 | 0 | 0 | 0 | 0 | 0 | 0 | 0 | 0 | 0 | 0 | 0 | 0 | 0 | 0 | 0 | 0 | 0 | 0 | 0 | 0 | 0 | 0 | 0 | 0 | 0
Ach | Schools K-12 | Space Heating | Residential/split system heat pump | TRC | New | NN4180 | Smart Thermostat | Smart Thermostat | NonEquip | 11 |  | 45.33% | Prescriptive_all | 10% | 86.8668 | 98.1156 | 142.1126 | 239.6631 | 359.9201 | 516.3238 | 686.9347 | 787.0336 | 756.3189 | 573.0777 | 86.8668 | 184.9824 | 327.095 | 566.7581 | 926.6782 | 1443.002 | 2129.9367 | 2916.9703 | 3673.2892 | 4246.3668 | 0 | 0 | 0 | 0 | 0 | 0 | 0 | 0 | 0 | 0 | -0.014273 | -0.030395 | -0.053746 | -0.093126 | -0.15227 | -0.23711 | -0.34998 | -0.4793 | -0.60357 | -0.69774 | 3.8282 | 4.3776 | 6.4192 | 10.9597 | 16.6632 | 24.2006 | 32.5965 | 37.8095 | 36.7845 | 28.218 | 129.7591 | 33.111 | 37.8624 | 55.5207 | 94.7929 | 144.1229 | 209.3154 | 281.9335 | 327.0217 | 318.1562 | 244.0625 | 1122.3109 | 13.7633 | 15.7384 | 23.0785 | 39.4028 | 59.908 | 87.0067 | 117.1921 | 135.934 | 132.2488 | 101.4501 | 466.5141 | -46.1226 | -52.7412 | -77.3387 | -132.0437 | -200.7589 | -291.57 | -392.7248 | -455.5313 | -443.182 | -339.9717 | -1563.3454 | 59.886 | 68.4796 | 100.4172 | 171.4465 | 260.6668 | 378.5767 | 509.9169 | 591.4653 | 575.4308 | 441.4218 | 2029.8594
Ach | Schools K-12 | Space Heating | Residential/split system heat pump | TRC | New | NN3660 | Facility Energy Management System | Facility Energy Management System | NonEquip | 15 |  | 4.276% | Custom_improvement | 20% | 10.5796 | 11.3406 | 15.5781 | 25.0031 | 35.9012 | 49.8183 | 65.421 | 76.6337 | 79.443 | 69.6425 | 10.5796 | 21.9202 | 37.4983 | 62.5014 | 98.4025 | 148.2208 | 213.6418 | 290.2755 | 369.7185 | 439.361 | 0 | 0 | 0 | 0 | 0 | 0 | 0 | 0 | 0 | 0 | 0.00019068 | 0.00039507 | 0.00067584 | 0.0011265 | 0.0017735 | 0.0026714 | 0.0038505 | 0.0052317 | 0.0066635 | 0.0079187 | 0.23534 | 0.2554 | 0.35518 | 0.57714 | 0.83898 | 1.1786 | 1.567 | 1.8583 | 1.9503 | 1.7309 | 6.7688 | 3.3316 | 3.6155 | 5.028 | 8.1701 | 11.8767 | 16.685 | 22.1823 | 26.3064 | 27.609 | 24.5031 | 95.8195 | 2.4204 | 2.6267 | 3.6529 | 5.9358 | 8.6286 | 12.122 | 16.1159 | 19.1122 | 20.0585 | 17.802 | 69.6149 | -7.3298 | -7.9544 | -11.0622 | -17.9751 | -26.13 | -36.7089 | -48.8036 | -57.8771 | -60.7428 | -53.9096 | -210.8137 | 9.7502 | 10.5811 | 14.7151 | 23.9109 | 34.7586 | 48.8309 | 64.9195 | 76.9893 | 80.8013 | 71.7116 | 280.4286
Ach | Schools K-12 | Space Heating | Residential/split system heat pump | TRC | New | NN3582 | ECM Motors on Furnaces | ECM Motors on Furnaces | NonEquip | 15 | Forced air furnace | 0% | Prescriptive_ECM | 1.706% | 0 | 0 | 0 | 0 | 0 | 0 | 0 | 0 | 0 | 0 | 0 | 0 | 0 | 0 | 0 | 0 | 0 | 0 | 0 | 0 | 0 | 0 | 0 | 0 | 0 | 0 | 0 | 0 | 0 | 0 | 0 | 0 | 0 | 0 | 0 | 0 | 0 | 0 | 0 | 0 | 0 | 0 | 0 | 0 | 0 | 0 | 0 | 0 | 0 | 0 | 0 | 0 | 0 | 0 | 0 | 0 | 0 | 0 | 0 | 0 | 0 | 0 | 0 | 0 | 0 | 0 | 0 | 0 | 0 | 0 | 0 | 0 | 0 | 0 | 0 | 0 | 0 | 0 | 0 | 0 | 0 | 0 | 0 | 0 | 0 | 0 | 0 | 0 | 0 | 0 | 0 | 0 | 0 | 0 | 0
Ach | Schools K-12 | Space Heating | Residential/split system heat pump | TRC | New | NN3556 | Duct Sealing Repair | Duct Sealing Repair | NonEquip | 15 |  | 0% | Prescriptive_duct | 12% | 0 | 0 | 0 | 0 | 0 | 0 | 0 | 0 | 0 | 0 | 0 | 0 | 0 | 0 | 0 | 0 | 0 | 0 | 0 | 0 | 0 | 0 | 0 | 0 | 0 | 0 | 0 | 0 | 0 | 0 | 0 | 0 | 0 | 0 | 0 | 0 | 0 | 0 | 0 | 0 | 0 | 0 | 0 | 0 | 0 | 0 | 0 | 0 | 0 | 0 | 0 | 0 | 0 | 0 | 0 | 0 | 0 | 0 | 0 | 0 | 0 | 0 | 0 | 0 | 0 | 0 | 0 | 0 | 0 | 0 | 0 | 0 | 0 | 0 | 0 | 0 | 0 | 0 | 0 | 0 | 0 | 0 | 0 | 0 | 0 | 0 | 0 | 0 | 0 | 0 | 0 | 0 | 0 | 0 | 0
Ach | Schools K-12 | Space Heating | Residential/split system heat pump | TRC | New | NN3192 | Ceiling Insulation(R2 to R38) | Ceiling Insulation(R2 to R38) | NonEquip | 20 |  | 0% | Prescriptive_ceiling | 35.8% | 0 | 0 | 0 | 0 | 0 | 0 | 0 | 0 | 0 | 0 | 0 | 0 | 0 | 0 | 0 | 0 | 0 | 0 | 0 | 0 | 0 | 0 | 0 | 0 | 0 | 0 | 0 | 0 | 0 | 0 | 0 | 0 | 0 | 0 | 0 | 0 | 0 | 0 | 0 | 0 | 0 | 0 | 0 | 0 | 0 | 0 | 0 | 0 | 0 | 0 | 0 | 0 | 0 | 0 | 0 | 0 | 0 | 0 | 0 | 0 | 0 | 0 | 0 | 0 | 0 | 0 | 0 | 0 | 0 | 0 | 0 | 0 | 0 | 0 | 0 | 0 | 0 | 0 | 0 | 0 | 0 | 0 | 0 | 0 | 0 | 0 | 0 | 0 | 0 | 0 | 0 | 0 | 0 | 0 | 0
Ach | Schools K-12 | Space Heating | Residential/split system heat pump | TRC | Existing | NE4245 | Wall Insulation | Wall Insulation | NonEquip | 20 |  | 0% | Prescriptive_all_existing | 1.676% | 0 | 0 | 0 | 0 | 0 | 0 | 0 | 0 | 0 | 0 | 0 | 0 | 0 | 0 | 0 | 0 | 0 | 0 | 0 | 0 | 0 | 0 | 0 | 0 | 0 | 0 | 0 | 0 | 0 | 0 | 0 | 0 | 0 | 0 | 0 | 0 | 0 | 0 | 0 | 0 | 0 | 0 | 0 | 0 | 0 | 0 | 0 | 0 | 0 | 0 | 0 | 0 | 0 | 0 | 0 | 0 | 0 | 0 | 0 | 0 | 0 | 0 | 0 | 0 | 0 | 0 | 0 | 0 | 0 | 0 | 0 | 0 | 0 | 0 | 0 | 0 | 0 | 0 | 0 | 0 | 0 | 0 | 0 | 0 | 0 | 0 | 0 | 0 | 0 | 0 | 0 | 0 | 0 | 0 | 0
Ach | Schools K-12 | Space Heating | Residential/split system heat pump | TRC | Existing | NE4167 | Smart Thermostat | Smart Thermostat | NonEquip | 11 |  | 45.33% | Prescriptive_all_existing | 10% | 292.5026 | 464.2082 | 744.3443 | 1157.579 | 1738.1973 | 2464.8832 | 3202.4854 | 3652.8088 | 3475.3479 | 2631.344 | 292.5026 | 756.7109 | 1501.0552 | 2658.6341 | 4396.8315 | 6861.7147 | 10064.2001 | 13717.0089 | 17192.3569 | 19823.7008 | 0 | 0 | 0 | 0 | 0 | 0 | 0 | 0 | 0 | 0 | -0.048062 | -0.12434 | -0.24664 | -0.43685 | -0.72246 | -1.1275 | -1.6537 | -2.2539 | -2.8249 | -3.2573 | 12.8906 | 20.7113 | 33.6218 | 52.9358 | 80.4731 | 115.5314 | 151.9647 | 175.4829 | 169.0278 | 129.5656 | 606.0035 | 111.4931 | 179.1362 | 290.8014 | 457.8523 | 696.0268 | 999.2527 | 1314.372 | 1517.7849 | 1461.954 | 1120.6376 | 5241.4396 | 46.3447 | 74.462 | 120.8782 | 190.3167 | 289.3194 | 415.3621 | 546.3486 | 630.9018 | 607.6944 | 465.8185 | 2178.7235 | -155.3066 | -249.5313 | -405.0776 | -637.7744 | -969.5444 | -1391.929 | -1830.8807 | -2114.2287 | -2036.4579 | -1561.0144 | -7301.1676 | 201.6512 | 323.9933 | 525.9558 | 828.0911 | 1258.8637 | 1807.2911 | 2377.2293 | 2745.1305 | 2644.1524 | 2026.8329 | 9479.8911
Ach | Schools K-12 | Space Heating | Residential/split system heat pump | TRC | Existing | NE3647 | Facility Energy Management System | Facility Energy Management System | NonEquip | 15 |  | 0.7167% | Custom_improvement_existing | 20% | 7.2222 | 10.8757 | 16.5343 | 24.4632 | 35.1042 | 48.1245 | 61.6788 | 71.8982 | 73.7904 | 64.6676 | 7.2222 | 18.0979 | 34.6322 | 59.0954 | 94.1997 | 142.3242 | 204.003 | 275.9012 | 349.6916 | 414.3592 | 0 | 0 | 0 | 0 | 0 | 0 | 0 | 0 | 0 | 0 | 0.00013017 | 0.00032618 | 0.00062419 | 0.0010651 | 0.0016978 | 0.0025651 | 0.0036768 | 0.0049726 | 0.0063026 | 0.0074681 | 0.16066 | 0.24493 | 0.37698 | 0.56468 | 0.82035 | 1.1386 | 1.4773 | 1.7435 | 1.8115 | 1.6073 | 6.385 | 2.2743 | 3.4673 | 5.3366 | 7.9937 | 11.613 | 16.1177 | 20.9135 | 24.6809 | 25.6445 | 22.7527 | 90.3875 | 1.6523 | 2.519 | 3.8772 | 5.8076 | 8.4371 | 11.7099 | 15.1941 | 17.9312 | 18.6313 | 16.5303 | 65.6685 | -5.0037 | -7.6283 | -11.7412 | -17.587 | -25.55 | -35.4608 | -46.0119 | -54.3007 | -56.4207 | -50.0585 | -198.8627 | 6.6561 | 10.1474 | 15.6184 | 23.3946 | 33.9871 | 47.1707 | 61.206 | 72.2319 | 75.052 | 66.5889 | 264.5312
Ach | Schools K-12 | Space Heating | Residential/split system heat pump | TRC | Existing | NE3569 | ECM Motors on Furnaces | ECM Motors on Furnaces | NonEquip | 15 | Forced air furnace | 0% | Prescriptive_ECM_existing | 1.706% | 0 | 0 | 0 | 0 | 0 | 0 | 0 | 0 | 0 | 0 | 0 | 0 | 0 | 0 | 0 | 0 | 0 | 0 | 0 | 0 | 0 | 0 | 0 | 0 | 0 | 0 | 0 | 0 | 0 | 0 | 0 | 0 | 0 | 0 | 0 | 0 | 0 | 0 | 0 | 0 | 0 | 0 | 0 | 0 | 0 | 0 | 0 | 0 | 0 | 0 | 0 | 0 | 0 | 0 | 0 | 0 | 0 | 0 | 0 | 0 | 0 | 0 | 0 | 0 | 0 | 0 | 0 | 0 | 0 | 0 | 0 | 0 | 0 | 0 | 0 | 0 | 0 | 0 | 0 | 0 | 0 | 0 | 0 | 0 | 0 | 0 | 0 | 0 | 0 | 0 | 0 | 0 | 0 | 0 | 0
Ach | Schools K-12 | Space Heating | Residential/split system heat pump | TRC | Existing | NE3543 | Duct Sealing Repair | Duct Sealing Repair | NonEquip | 15 |  | 0% | Prescriptive_duct_existing | 12% | 0 | 0 | 0 | 0 | 0 | 0 | 0 | 0 | 0 | 0 | 0 | 0 | 0 | 0 | 0 | 0 | 0 | 0 | 0 | 0 | 0 | 0 | 0 | 0 | 0 | 0 | 0 | 0 | 0 | 0 | 0 | 0 | 0 | 0 | 0 | 0 | 0 | 0 | 0 | 0 | 0 | 0 | 0 | 0 | 0 | 0 | 0 | 0 | 0 | 0 | 0 | 0 | 0 | 0 | 0 | 0 | 0 | 0 | 0 | 0 | 0 | 0 | 0 | 0 | 0 | 0 | 0 | 0 | 0 | 0 | 0 | 0 | 0 | 0 | 0 | 0 | 0 | 0 | 0 | 0 | 0 | 0 | 0 | 0 | 0 | 0 | 0 | 0 | 0 | 0 | 0 | 0 | 0 | 0 | 0
Ach | Schools K-12 | Space Heating | Residential/split system heat pump | TRC | Existing | NE3179 | Ceiling Insulation(R2 to R38) | Ceiling Insulation(R2 to R38) | NonEquip | 20 |  | 0% | Prescriptive_ceiling_existing | 39.5% | 0 | 0 | 0 | 0 | 0 | 0 | 0 | 0 | 0 | 0 | 0 | 0 | 0 | 0 | 0 | 0 | 0 | 0 | 0 | 0 | 0 | 0 | 0 | 0 | 0 | 0 | 0 | 0 | 0 | 0 | 0 | 0 | 0 | 0 | 0 | 0 | 0 | 0 | 0 | 0 | 0 | 0 | 0 | 0 | 0 | 0 | 0 | 0 | 0 | 0 | 0 | 0 | 0 | 0 | 0 | 0 | 0 | 0 | 0 | 0 | 0 | 0 | 0 | 0 | 0 | 0 | 0 | 0 | 0 | 0 | 0 | 0 | 0 | 0 | 0 | 0 | 0 | 0 | 0 | 0 | 0 | 0 | 0 | 0 | 0 | 0 | 0 | 0 | 0 | 0 | 0 | 0 | 0 | 0 | 0
Ach | Schools K-12 | Refrigeration | Residential style | TRC | New | NN4856 | PSC to ECM Evaporator Fan Motor (Walk-In, Refrigerator) | PSC to ECM Evaporator Fan Motor (Walk-In, Refrigerator) | NonEquip | 15 | Walk-in cooler | 0% | Prescriptive_ECM | 37.5% | 0 | 0 | 0 | 0 | 0 | 0 | 0 | 0 | 0 | 0 | 0 | 0 | 0 | 0 | 0 | 0 | 0 | 0 | 0 | 0 | 0 | 0 | 0 | 0 | 0 | 0 | 0 | 0 | 0 | 0 | 0 | 0 | 0 | 0 | 0 | 0 | 0 | 0 | 0 | 0 | 0 | 0 | 0 | 0 | 0 | 0 | 0 | 0 | 0 | 0 | 0 | 0 | 0 | 0 | 0 | 0 | 0 | 0 | 0 | 0 | 0 | 0 | 0 | 0 | 0 | 0 | 0 | 0 | 0 | 0 | 0 | 0 | 0 | 0 | 0 | 0 | 0 | 0 | 0 | 0 | 0 | 0 | 0 | 0 | 0 | 0 | 0 | 0 | 0 | 0 | 0 | 0 | 0 | 0 | 0
Ach | Schools K-12 | Refrigeration | Residential style | TRC | New | NN4830 | PSC to ECM Evaporator Fan Motor (Reach-In) | PSC to ECM Evaporator Fan Motor (Reach-In) | NonEquip | 15 | Display cases | 0% | Prescriptive_ECM | 37.5% | 0 | 0 | 0 | 0 | 0 | 0 | 0 | 0 | 0 | 0 | 0 | 0 | 0 | 0 | 0 | 0 | 0 | 0 | 0 | 0 | 0 | 0 | 0 | 0 | 0 | 0 | 0 | 0 | 0 | 0 | 0 | 0 | 0 | 0 | 0 | 0 | 0 | 0 | 0 | 0 | 0 | 0 | 0 | 0 | 0 | 0 | 0 | 0 | 0 | 0 | 0 | 0 | 0 | 0 | 0 | 0 | 0 | 0 | 0 | 0 | 0 | 0 | 0 | 0 | 0 | 0 | 0 | 0 | 0 | 0 | 0 | 0 | 0 | 0 | 0 | 0 | 0 | 0 | 0 | 0 | 0 | 0 | 0 | 0 | 0 | 0 | 0 | 0 | 0 | 0 | 0 | 0 | 0 | 0 | 0
Ach | Schools K-12 | Refrigeration | Residential style | TRC | Existing | NE4843 | PSC to ECM Evaporator Fan Motor (Walk-In, Refrigerator) | PSC to ECM Evaporator Fan Motor (Walk-In, Refrigerator) | NonEquip | 15 | Walk-in cooler | 0% | Prescriptive_ECM_existing | 37.5% | 0 | 0 | 0 | 0 | 0 | 0 | 0 | 0 | 0 | 0 | 0 | 0 | 0 | 0 | 0 | 0 | 0 | 0 | 0 | 0 | 0 | 0 | 0 | 0 | 0 | 0 | 0 | 0 | 0 | 0 | 0 | 0 | 0 | 0 | 0 | 0 | 0 | 0 | 0 | 0 | 0 | 0 | 0 | 0 | 0 | 0 | 0 | 0 | 0 | 0 | 0 | 0 | 0 | 0 | 0 | 0 | 0 | 0 | 0 | 0 | 0 | 0 | 0 | 0 | 0 | 0 | 0 | 0 | 0 | 0 | 0 | 0 | 0 | 0 | 0 | 0 | 0 | 0 | 0 | 0 | 0 | 0 | 0 | 0 | 0 | 0 | 0 | 0 | 0 | 0 | 0 | 0 | 0 | 0 | 0
Ach | Schools K-12 | Refrigeration | Residential style | TRC | Existing | NE4817 | PSC to ECM Evaporator Fan Motor (Reach-In) | PSC to ECM Evaporator Fan Motor (Reach-In) | NonEquip | 15 | Display cases | 0% | Prescriptive_ECM_existing | 37.5% | 0 | 0 | 0 | 0 | 0 | 0 | 0 | 0 | 0 | 0 | 0 | 0 | 0 | 0 | 0 | 0 | 0 | 0 | 0 | 0 | 0 | 0 | 0 | 0 | 0 | 0 | 0 | 0 | 0 | 0 | 0 | 0 | 0 | 0 | 0 | 0 | 0 | 0 | 0 | 0 | 0 | 0 | 0 | 0 | 0 | 0 | 0 | 0 | 0 | 0 | 0 | 0 | 0 | 0 | 0 | 0 | 0 | 0 | 0 | 0 | 0 | 0 | 0 | 0 | 0 | 0 | 0 | 0 | 0 | 0 | 0 | 0 | 0 | 0 | 0 | 0 | 0 | 0 | 0 | 0 | 0 | 0 | 0 | 0 | 0 | 0 | 0 | 0 | 0 | 0 | 0 | 0 | 0 | 0 | 0
Ach | Schools K-12 | Miscellaneous | Pool pump | TRC | New | NN4544 | VSD Controlled Compressor | VSD Controlled Compressor | NonEquip | 15 | Others | 0% | Prescriptive_ECM | 20.79% | 0 | 0 | 0 | 0 | 0 | 0 | 0 | 0 | 0 | 0 | 0 | 0 | 0 | 0 | 0 | 0 | 0 | 0 | 0 | 0 | 0 | 0 | 0 | 0 | 0 | 0 | 0 | 0 | 0 | 0 | 0 | 0 | 0 | 0 | 0 | 0 | 0 | 0 | 0 | 0 | 0 | 0 | 0 | 0 | 0 | 0 | 0 | 0 | 0 | 0 | 0 | 0 | 0 | 0 | 0 | 0 | 0 | 0 | 0 | 0 | 0 | 0 | 0 | 0 | 0 | 0 | 0 | 0 | 0 | 0 | 0 | 0 | 0 | 0 | 0 | 0 | 0 | 0 | 0 | 0 | 0 | 0 | 0 | 0 | 0 | 0 | 0 | 0 | 0 | 0 | 0 | 0 | 0 | 0 | 0
Ach | Schools K-12 | Miscellaneous | Pool pump | TRC | Existing | NE4531 | VSD Controlled Compressor | VSD Controlled Compressor | NonEquip | 15 | Others | 0% | Prescriptive_ECM_existing | 20.79% | 0 | 0 | 0 | 0 | 0 | 0 | 0 | 0 | 0 | 0 | 0 | 0 | 0 | 0 | 0 | 0 | 0 | 0 | 0 | 0 | 0 | 0 | 0 | 0 | 0 | 0 | 0 | 0 | 0 | 0 | 0 | 0 | 0 | 0 | 0 | 0 | 0 | 0 | 0 | 0 | 0 | 0 | 0 | 0 | 0 | 0 | 0 | 0 | 0 | 0 | 0 | 0 | 0 | 0 | 0 | 0 | 0 | 0 | 0 | 0 | 0 | 0 | 0 | 0 | 0 | 0 | 0 | 0 | 0 | 0 | 0 | 0 | 0 | 0 | 0 | 0 | 0 | 0 | 0 | 0 | 0 | 0 | 0 | 0 | 0 | 0 | 0 | 0 | 0 | 0 | 0 | 0 | 0 | 0 | 0
Ach | Schools K-12 | Miscellaneous | Pool pump | TRC | Turnover | ET2116 | Variable Speed Pool Pump | Variable Speed Pool Pump | Equip | 10 | Pool pump | 0% | Prescriptive_all | 64.36% | 0 | 0 | 0 | 0 | 0 | 0 | 0 | 0 | 0 | 0 | 0 | 0 | 0 | 0 | 0 | 0 | 0 | 0 | 0 | 0 | 0 | 0 | 0 | 0 | 0 | 0 | 0 | 0 | 0 | 0 | 0 | 0 | 0 | 0 | 0 | 0 | 0 | 0 | 0 | 0 | 0 | 0 | 0 | 0 | 0 | 0 | 0 | 0 | 0 | 0 | 0 | 0 | 0 | 0 | 0 | 0 | 0 | 0 | 0 | 0 | 0 | 0 | 0 | 0 | 0 | 0 | 0 | 0 | 0 | 0 | 0 | 0 | 0 | 0 | 0 | 0 | 0 | 0 | 0 | 0 | 0 | 0 | 0 | 0 | 0 | 0 | 0 | 0 | 0 | 0 | 0 | 0 | 0 | 0 | 0
Ach | Schools K-12 | Miscellaneous | Pool pump | TRC | Turnover | ET2002 | Solar Pool Heater | Solar Pool Heater | Equip | 15 | Pool pump | 16.92% | Prescriptive_all | 86.11% | 0 | 0 | 0 | 0 | 0 | 0 | 0 | 0 | 0 | 0 | 0 | 0 | 0 | 0 | 0 | 0 | 0 | 0 | 0 | 0 | 0 | 0 | 0 | 0 | 0 | 0 | 0 | 0 | 0 | 0 | 0 | 0 | 0 | 0 | 0 | 0 | 0 | 0 | 0 | 0 | 0 | 0 | 0 | 0 | 0 | 0 | 0 | 0 | 0 | 0 | 0 | 0 | 0 | 0 | 0 | 0 | 0 | 0 | 0 | 0 | 0 | 0 | 0 | 0 | 0 | 0 | 0 | 0 | 0 | 0 | 0 | 0 | 0 | 0 | 0 | 0 | 0 | 0 | 0 | 0 | 0 | 0 | 0 | 0 | 0 | 0 | 0 | 0 | 0 | 0 | 0 | 0 | 0 | 0 | 0
Ach | Schools K-12 | Miscellaneous | Pool pump | TRC | New | EN2140 | Variable Speed Pool Pump | Variable Speed Pool Pump | Equip | 10 | Pool pump | 0% | Prescriptive_all | 64.36% | 0 | 0 | 0 | 0 | 0 | 0 | 0 | 0 | 0 | 0 | 0 | 0 | 0 | 0 | 0 | 0 | 0 | 0 | 0 | 0 | 0 | 0 | 0 | 0 | 0 | 0 | 0 | 0 | 0 | 0 | 0 | 0 | 0 | 0 | 0 | 0 | 0 | 0 | 0 | 0 | 0 | 0 | 0 | 0 | 0 | 0 | 0 | 0 | 0 | 0 | 0 | 0 | 0 | 0 | 0 | 0 | 0 | 0 | 0 | 0 | 0 | 0 | 0 | 0 | 0 | 0 | 0 | 0 | 0 | 0 | 0 | 0 | 0 | 0 | 0 | 0 | 0 | 0 | 0 | 0 | 0 | 0 | 0 | 0 | 0 | 0 | 0 | 0 | 0 | 0 | 0 | 0 | 0 | 0 | 0
Ach | Schools K-12 | Miscellaneous | Pool pump | TRC | New | EN2028 | Solar Pool Heater | Solar Pool Heater | Equip | 15 | Pool pump | 16.92% | Prescriptive_all | 86.11% | 0 | 0 | 0 | 0 | 0 | 0 | 0 | 0 | 0 | 0 | 0 | 0 | 0 | 0 | 0 | 0 | 0 | 0 | 0 | 0 | 0 | 0 | 0 | 0 | 0 | 0 | 0 | 0 | 0 | 0 | 0 | 0 | 0 | 0 | 0 | 0 | 0 | 0 | 0 | 0 | 0 | 0 | 0 | 0 | 0 | 0 | 0 | 0 | 0 | 0 | 0 | 0 | 0 | 0 | 0 | 0 | 0 | 0 | 0 | 0 | 0 | 0 | 0 | 0 | 0 | 0 | 0 | 0 | 0 | 0 | 0 | 0 | 0 | 0 | 0 | 0 | 0 | 0 | 0 | 0 | 0 | 0 | 0 | 0 | 0 | 0 | 0 | 0 | 0 | 0 | 0 | 0 | 0 | 0 | 0
Ach | Schools K-12 | Space Heating | Packaged central unit | TRC | New | NN4180 | Smart Thermostat | Smart Thermostat | NonEquip | 11 |  | 45.33% | Prescriptive_all | 10% | 121.8283 | 137.6043 | 199.3089 | 336.1206 | 504.7777 | 724.1294 | 963.4064 | 1103.7921 | 1060.7157 | 803.7251 | 121.8283 | 259.4326 | 458.7415 | 794.8621 | 1299.6398 | 2023.7692 | 2987.1756 | 4090.9677 | 5151.6833 | 5955.4084 | 0 | 0 | 0 | 0 | 0 | 0 | 0 | 0 | 0 | 0 | -0.020018 | -0.042628 | -0.075378 | -0.13061 | -0.21355 | -0.33253 | -0.49083 | -0.6722 | -0.84649 | -0.97856 | 5.369 | 6.1394 | 9.0027 | 15.3707 | 23.3696 | 33.9406 | 45.7157 | 53.0268 | 51.5892 | 39.5749 | 181.9834 | 46.4372 | 53.101 | 77.8663 | 132.9443 | 202.1283 | 293.5589 | 395.4036 | 458.6386 | 446.205 | 342.2907 | 1574.0091 | 19.3027 | 22.0726 | 32.3669 | 55.2613 | 84.0192 | 122.0244 | 164.3585 | 190.6435 | 185.4752 | 142.2809 | 654.2727 | -64.6857 | -73.9681 | -108.4654 | -185.1875 | -281.5586 | -408.9187 | -550.7854 | -638.8697 | -621.5501 | -476.8006 | -2192.5473 | 83.9884 | 96.0407 | 140.8322 | 240.4488 | 365.5778 | 530.9431 | 715.1439 | 829.5133 | 807.0253 | 619.0815 | 2846.82
Ach | Schools K-12 | Space Heating | Packaged central unit | TRC | New | NN3660 | Facility Energy Management System | Facility Energy Management System | NonEquip | 15 |  | 4.276% | Custom_improvement | 20% | 14.8376 | 15.9048 | 21.8478 | 35.0661 | 50.3504 | 69.8687 | 91.7511 | 107.4766 | 111.4165 | 97.6717 | 14.8376 | 30.7424 | 52.5902 | 87.6564 | 138.0067 | 207.8754 | 299.6265 | 407.1031 | 518.5197 | 616.1913 | 0 | 0 | 0 | 0 | 0 | 0 | 0 | 0 | 0 | 0 | 0.00026742 | 0.00055408 | 0.00094785 | 0.0015799 | 0.0024873 | 0.0037466 | 0.0054002 | 0.0073373 | 0.0093454 | 0.011106 | 0.33006 | 0.35819 | 0.49813 | 0.80942 | 1.1766 | 1.653 | 2.1976 | 2.6062 | 2.7353 | 2.4276 | 9.493 | 4.6724 | 5.0706 | 7.0516 | 11.4583 | 16.6567 | 23.4002 | 31.1101 | 36.894 | 38.7208 | 34.3649 | 134.3841 | 3.3946 | 3.6839 | 5.1232 | 8.3247 | 12.1014 | 17.0008 | 22.6021 | 26.8043 | 28.1315 | 24.9668 | 97.6329 | -10.2798 | -11.1559 | -15.5144 | -25.2096 | -36.6466 | -51.4832 | -68.4457 | -81.171 | -85.19 | -75.6066 | -295.6602 | 13.6744 | 14.8398 | 20.6375 | 33.5343 | 48.748 | 68.484 | 91.0478 | 107.9753 | 113.3215 | 100.5735 | 393.2932
Ach | Schools K-12 | Space Heating | Packaged central unit | TRC | New | NN3582 | ECM Motors on Furnaces | ECM Motors on Furnaces | NonEquip | 15 | Forced air furnace | 0% | Prescriptive_ECM | 1.706% | 0 | 0 | 0 | 0 | 0 | 0 | 0 | 0 | 0 | 0 | 0 | 0 | 0 | 0 | 0 | 0 | 0 | 0 | 0 | 0 | 0 | 0 | 0 | 0 | 0 | 0 | 0 | 0 | 0 | 0 | 0 | 0 | 0 | 0 | 0 | 0 | 0 | 0 | 0 | 0 | 0 | 0 | 0 | 0 | 0 | 0 | 0 | 0 | 0 | 0 | 0 | 0 | 0 | 0 | 0 | 0 | 0 | 0 | 0 | 0 | 0 | 0 | 0 | 0 | 0 | 0 | 0 | 0 | 0 | 0 | 0 | 0 | 0 | 0 | 0 | 0 | 0 | 0 | 0 | 0 | 0 | 0 | 0 | 0 | 0 | 0 | 0 | 0 | 0 | 0 | 0 | 0 | 0 | 0 | 0
Ach | Schools K-12 | Space Heating | Packaged central unit | TRC | New | NN3556 | Duct Sealing Repair | Duct Sealing Repair | NonEquip | 15 |  | 0% | Prescriptive_duct | 12% | 0 | 0 | 0 | 0 | 0 | 0 | 0 | 0 | 0 | 0 | 0 | 0 | 0 | 0 | 0 | 0 | 0 | 0 | 0 | 0 | 0 | 0 | 0 | 0 | 0 | 0 | 0 | 0 | 0 | 0 | 0 | 0 | 0 | 0 | 0 | 0 | 0 | 0 | 0 | 0 | 0 | 0 | 0 | 0 | 0 | 0 | 0 | 0 | 0 | 0 | 0 | 0 | 0 | 0 | 0 | 0 | 0 | 0 | 0 | 0 | 0 | 0 | 0 | 0 | 0 | 0 | 0 | 0 | 0 | 0 | 0 | 0 | 0 | 0 | 0 | 0 | 0 | 0 | 0 | 0 | 0 | 0 | 0 | 0 | 0 | 0 | 0 | 0 | 0 | 0 | 0 | 0 | 0 | 0 | 0
Ach | Schools K-12 | Space Heating | Packaged central unit | TRC | New | NN3192 | Ceiling Insulation(R2 to R38) | Ceiling Insulation(R2 to R38) | NonEquip | 20 |  | 0% | Prescriptive_ceiling | 35.8% | 0 | 0 | 0 | 0 | 0 | 0 | 0 | 0 | 0 | 0 | 0 | 0 | 0 | 0 | 0 | 0 | 0 | 0 | 0 | 0 | 0 | 0 | 0 | 0 | 0 | 0 | 0 | 0 | 0 | 0 | 0 | 0 | 0 | 0 | 0 | 0 | 0 | 0 | 0 | 0 | 0 | 0 | 0 | 0 | 0 | 0 | 0 | 0 | 0 | 0 | 0 | 0 | 0 | 0 | 0 | 0 | 0 | 0 | 0 | 0 | 0 | 0 | 0 | 0 | 0 | 0 | 0 | 0 | 0 | 0 | 0 | 0 | 0 | 0 | 0 | 0 | 0 | 0 | 0 | 0 | 0 | 0 | 0 | 0 | 0 | 0 | 0 | 0 | 0 | 0 | 0 | 0 | 0 | 0 | 0
Ach | Schools K-12 | Space Heating | Packaged central unit | TRC | Existing | NE4245 | Wall Insulation | Wall Insulation | NonEquip | 20 |  | 0% | Prescriptive_all_existing | 1.676% | 0 | 0 | 0 | 0 | 0 | 0 | 0 | 0 | 0 | 0 | 0 | 0 | 0 | 0 | 0 | 0 | 0 | 0 | 0 | 0 | 0 | 0 | 0 | 0 | 0 | 0 | 0 | 0 | 0 | 0 | 0 | 0 | 0 | 0 | 0 | 0 | 0 | 0 | 0 | 0 | 0 | 0 | 0 | 0 | 0 | 0 | 0 | 0 | 0 | 0 | 0 | 0 | 0 | 0 | 0 | 0 | 0 | 0 | 0 | 0 | 0 | 0 | 0 | 0 | 0 | 0 | 0 | 0 | 0 | 0 | 0 | 0 | 0 | 0 | 0 | 0 | 0 | 0 | 0 | 0 | 0 | 0 | 0 | 0 | 0 | 0 | 0 | 0 | 0 | 0 | 0 | 0 | 0 | 0 | 0
Ach | Schools K-12 | Space Heating | Packaged central unit | TRC | Existing | NE4167 | Smart Thermostat | Smart Thermostat | NonEquip | 11 |  | 45.33% | Prescriptive_all_existing | 10% | 404.9202 | 651.0388 | 1043.9217 | 1623.4715 | 2437.7722 | 3456.9284 | 4491.3945 | 5122.9602 | 4874.0764 | 3690.3849 | 404.9202 | 1055.959 | 2099.8807 | 3723.3522 | 6161.1244 | 9618.0528 | 14109.4473 | 19232.4075 | 24106.4839 | 27796.8688 | 0 | 0 | 0 | 0 | 0 | 0 | 0 | 0 | 0 | 0 | -0.066534 | -0.17351 | -0.34504 | -0.6118 | -1.0124 | -1.5804 | -2.3184 | -3.1601 | -3.961 | -4.5674 | 17.8448 | 29.047 | 47.1536 | 74.241 | 112.8612 | 162.0294 | 213.1262 | 246.1097 | 237.0567 | 181.7121 | 849.683 | 154.3433 | 251.2334 | 407.8407 | 642.1247 | 976.1577 | 1401.4235 | 1843.3693 | 2128.65 | 2050.3488 | 1571.6622 | 7349.0703 | 64.1563 | 104.4309 | 169.5282 | 266.9137 | 405.7622 | 582.5335 | 766.2384 | 884.8218 | 852.2741 | 653.2971 | 3054.8082 | -214.9956 | -349.9605 | -568.1098 | -894.4604 | -1359.7583 | -1952.1408 | -2567.758 | -2965.1455 | -2856.0742 | -2189.2782 | -10237.0339 | 279.1519 | 454.3914 | 737.638 | 1161.3742 | 1765.5205 | 2534.6743 | 3333.9963 | 3849.9673 | 3708.3483 | 2842.5754 | 13291.8421
Ach | Schools K-12 | Space Heating | Packaged central unit | TRC | Existing | NE3647 | Facility Energy Management System | Facility Energy Management System | NonEquip | 15 |  | 0.7167% | Custom_improvement_existing | 20% | 9.998 | 15.2528 | 23.1889 | 34.3089 | 49.2327 | 67.4933 | 86.5027 | 100.8352 | 103.4889 | 90.6945 | 9.998 | 25.2508 | 48.4397 | 82.7486 | 131.9813 | 199.4746 | 285.9773 | 386.8126 | 490.3014 | 580.9959 | 0 | 0 | 0 | 0 | 0 | 0 | 0 | 0 | 0 | 0 | 0.0001802 | 0.0004551 | 0.00087304 | 0.0014914 | 0.0023787 | 0.0035952 | 0.0051542 | 0.0069716 | 0.0088368 | 0.010471 | 0.2224 | 0.34351 | 0.52871 | 0.79195 | 1.1505 | 1.5968 | 2.0719 | 2.4452 | 2.5406 | 2.2541 | 8.9521 | 3.1484 | 4.8627 | 7.4845 | 11.2109 | 16.2869 | 22.6047 | 29.3305 | 34.6142 | 35.9657 | 31.91 | 126.7272 | 2.2874 | 3.5329 | 5.4376 | 8.145 | 11.8328 | 16.4228 | 21.3092 | 25.148 | 26.1298 | 23.1833 | 92.07 | -6.9268 | -10.6985 | -16.4667 | -24.6653 | -35.8331 | -49.7328 | -64.5304 | -76.1552 | -79.1285 | -70.2057 | -278.8141 | 9.2142 | 14.2314 | 21.9043 | 32.8102 | 47.6659 | 66.1556 | 85.8397 | 101.3031 | 105.2583 | 93.389 | 370.8841
Ach | Schools K-12 | Space Heating | Packaged central unit | TRC | Existing | NE3569 | ECM Motors on Furnaces | ECM Motors on Furnaces | NonEquip | 15 | Forced air furnace | 0% | Prescriptive_ECM_existing | 1.706% | 0 | 0 | 0 | 0 | 0 | 0 | 0 | 0 | 0 | 0 | 0 | 0 | 0 | 0 | 0 | 0 | 0 | 0 | 0 | 0 | 0 | 0 | 0 | 0 | 0 | 0 | 0 | 0 | 0 | 0 | 0 | 0 | 0 | 0 | 0 | 0 | 0 | 0 | 0 | 0 | 0 | 0 | 0 | 0 | 0 | 0 | 0 | 0 | 0 | 0 | 0 | 0 | 0 | 0 | 0 | 0 | 0 | 0 | 0 | 0 | 0 | 0 | 0 | 0 | 0 | 0 | 0 | 0 | 0 | 0 | 0 | 0 | 0 | 0 | 0 | 0 | 0 | 0 | 0 | 0 | 0 | 0 | 0 | 0 | 0 | 0 | 0 | 0 | 0 | 0 | 0 | 0 | 0 | 0 | 0
Ach | Schools K-12 | Space Heating | Packaged central unit | TRC | Existing | NE3543 | Duct Sealing Repair | Duct Sealing Repair | NonEquip | 15 |  | 0% | Prescriptive_duct_existing | 12% | 0 | 0 | 0 | 0 | 0 | 0 | 0 | 0 | 0 | 0 | 0 | 0 | 0 | 0 | 0 | 0 | 0 | 0 | 0 | 0 | 0 | 0 | 0 | 0 | 0 | 0 | 0 | 0 | 0 | 0 | 0 | 0 | 0 | 0 | 0 | 0 | 0 | 0 | 0 | 0 | 0 | 0 | 0 | 0 | 0 | 0 | 0 | 0 | 0 | 0 | 0 | 0 | 0 | 0 | 0 | 0 | 0 | 0 | 0 | 0 | 0 | 0 | 0 | 0 | 0 | 0 | 0 | 0 | 0 | 0 | 0 | 0 | 0 | 0 | 0 | 0 | 0 | 0 | 0 | 0 | 0 | 0 | 0 | 0 | 0 | 0 | 0 | 0 | 0 | 0 | 0 | 0 | 0 | 0 | 0
Ach | Schools K-12 | Space Heating | Packaged central unit | TRC | Existing | NE3179 | Ceiling Insulation(R2 to R38) | Ceiling Insulation(R2 to R38) | NonEquip | 20 |  | 0% | Prescriptive_ceiling_existing | 39.5% | 0 | 0 | 0 | 0 | 0 | 0 | 0 | 0 | 0 | 0 | 0 | 0 | 0 | 0 | 0 | 0 | 0 | 0 | 0 | 0 | 0 | 0 | 0 | 0 | 0 | 0 | 0 | 0 | 0 | 0 | 0 | 0 | 0 | 0 | 0 | 0 | 0 | 0 | 0 | 0 | 0 | 0 | 0 | 0 | 0 | 0 | 0 | 0 | 0 | 0 | 0 | 0 | 0 | 0 | 0 | 0 | 0 | 0 | 0 | 0 | 0 | 0 | 0 | 0 | 0 | 0 | 0 | 0 | 0 | 0 | 0 | 0 | 0 | 0 | 0 | 0 | 0 | 0 | 0 | 0 | 0 | 0 | 0 | 0 | 0 | 0 | 0 | 0 | 0 | 0 | 0 | 0 | 0 | 0 | 0
Ach | Schools K-12 | Space Cooling | Packaged air conditioning units (RTUs) | TRC | New | NN4154 | Smart Thermostat | Smart Thermostat | NonEquip | 11 |  | 45.33% | Prescriptive_all | 10% | 279.1502 | 314.9149 | 455.5745 | 767.3602 | 1151.0011 | 1649.1616 | 2191.432 | 2507.7094 | 2406.9127 | 1821.5468 | 279.1502 | 594.0651 | 1049.6396 | 1816.9998 | 2968.001 | 4617.1626 | 6808.5946 | 9316.304 | 11723.2168 | 13544.7635 | 0.0033146 | 0.0070538 | 0.012463 | 0.021575 | 0.035242 | 0.054823 | 0.080844 | 0.11062 | 0.1392 | 0.16083 | 0 | 0 | 0 | 0 | 0 | 0 | 0 | 0 | 0 | 0 | 12.3021 | 14.0504 | 20.5782 | 35.0912 | 53.2877 | 77.2977 | 103.9881 | 120.4717 | 117.0632 | 89.6917 | 414.0273 | 106.4036 | 121.5245 | 177.9844 | 303.5107 | 460.8957 | 668.5628 | 899.413 | 1041.9827 | 1012.5017 | 775.7609 | 3581.001 | 44.2291 | 50.5144 | 73.9833 | 126.1611 | 191.5818 | 277.9033 | 373.8614 | 433.1238 | 420.8694 | 322.4627 | 1488.5245 | -148.217 | -169.2799 | -247.9269 | -422.7813 | -642.0138 | -931.2879 | -1252.8552 | -1451.4505 | -1410.3844 | -1080.6116 | -4988.2267 | 192.446 | 219.7943 | 321.9102 | 548.9424 | 833.5956 | 1209.1913 | 1626.7167 | 1884.5743 | 1831.2538 | 1403.0742 | 6476.7512
Ach | Schools K-12 | Space Cooling | Packaged air conditioning units (RTUs) | TRC | New | NN3686 | Facility Energy Management System | Facility Energy Management System | NonEquip | 15 |  | 4.276% | Custom_improvement | 20% | 33.998 | 36.3991 | 49.9391 | 80.0556 | 114.8097 | 159.1218 | 208.7034 | 244.1766 | 252.8198 | 221.3612 | 33.998 | 70.3971 | 120.3362 | 200.3918 | 315.2015 | 474.3232 | 683.0266 | 927.2032 | 1180.023 | 1401.3842 | 0.0071258 | 0.014755 | 0.025222 | 0.042001 | 0.066064 | 0.099415 | 0.14316 | 0.19434 | 0.24733 | 0.29372 | 0 | 0 | 0 | 0 | 0 | 0 | 0 | 0 | 0 | 0 | 0.75628 | 0.81974 | 1.1386 | 1.8479 | 2.683 | 3.7646 | 4.9989 | 5.9211 | 6.2067 | 5.5018 | 21.597 | 10.7061 | 11.6043 | 16.1184 | 26.1593 | 37.9808 | 53.2927 | 70.7652 | 83.8197 | 87.8629 | 77.8839 | 305.7306 | 7.7782 | 8.4308 | 11.7104 | 19.0053 | 27.5939 | 38.7183 | 51.4124 | 60.8968 | 63.8342 | 56.5843 | 222.1198 | -23.5546 | -25.5308 | -35.4623 | -57.5533 | -83.562 | -117.2499 | -155.6913 | -184.4128 | -193.3082 | -171.3534 | -672.6418 | 31.3328 | 33.9616 | 47.1727 | 76.5586 | 111.1559 | 155.9681 | 207.1037 | 245.3096 | 257.1424 | 227.9377 | 894.7616
Ach | Schools K-12 | Space Cooling | Packaged air conditioning units (RTUs) | TRC | New | NN3530 | Duct Sealing Repair | Duct Sealing Repair | NonEquip | 15 |  | 0% | Prescriptive_duct | 12% | 0 | 0 | 0 | 0 | 0 | 0 | 0 | 0 | 0 | 0 | 0 | 0 | 0 | 0 | 0 | 0 | 0 | 0 | 0 | 0 | 0 | 0 | 0 | 0 | 0 | 0 | 0 | 0 | 0 | 0 | 0 | 0 | 0 | 0 | 0 | 0 | 0 | 0 | 0 | 0 | 0 | 0 | 0 | 0 | 0 | 0 | 0 | 0 | 0 | 0 | 0 | 0 | 0 | 0 | 0 | 0 | 0 | 0 | 0 | 0 | 0 | 0 | 0 | 0 | 0 | 0 | 0 | 0 | 0 | 0 | 0 | 0 | 0 | 0 | 0 | 0 | 0 | 0 | 0 | 0 | 0 | 0 | 0 | 0 | 0 | 0 | 0 | 0 | 0 | 0 | 0 | 0 | 0 | 0 | 0
Ach | Schools K-12 | Space Cooling | Packaged air conditioning units (RTUs) | TRC | New | NN3322 | Chilled Water System - Variable Speed Drives | Chilled Water System - Variable Speed Drives | NonEquip | 13 | Central chillers inside | 0% | Prescriptive_all | 24.74% | 0 | 0 | 0 | 0 | 0 | 0 | 0 | 0 | 0 | 0 | 0 | 0 | 0 | 0 | 0 | 0 | 0 | 0 | 0 | 0 | 0 | 0 | 0 | 0 | 0 | 0 | 0 | 0 | 0 | 0 | 0 | 0 | 0 | 0 | 0 | 0 | 0 | 0 | 0 | 0 | 0 | 0 | 0 | 0 | 0 | 0 | 0 | 0 | 0 | 0 | 0 | 0 | 0 | 0 | 0 | 0 | 0 | 0 | 0 | 0 | 0 | 0 | 0 | 0 | 0 | 0 | 0 | 0 | 0 | 0 | 0 | 0 | 0 | 0 | 0 | 0 | 0 | 0 | 0 | 0 | 0 | 0 | 0 | 0 | 0 | 0 | 0 | 0 | 0 | 0 | 0 | 0 | 0 | 0 | 0
Ach | Schools K-12 | Space Cooling | Packaged air conditioning units (RTUs) | TRC | New | NN3218 | Ceiling Insulation(R2 to R38) | Ceiling Insulation(R2 to R38) | NonEquip | 20 |  | 0% | Prescriptive_ceiling | 33.37% | 0 | 0 | 0 | 0 | 0 | 0 | 0 | 0 | 0 | 0 | 0 | 0 | 0 | 0 | 0 | 0 | 0 | 0 | 0 | 0 | 0 | 0 | 0 | 0 | 0 | 0 | 0 | 0 | 0 | 0 | 0 | 0 | 0 | 0 | 0 | 0 | 0 | 0 | 0 | 0 | 0 | 0 | 0 | 0 | 0 | 0 | 0 | 0 | 0 | 0 | 0 | 0 | 0 | 0 | 0 | 0 | 0 | 0 | 0 | 0 | 0 | 0 | 0 | 0 | 0 | 0 | 0 | 0 | 0 | 0 | 0 | 0 | 0 | 0 | 0 | 0 | 0 | 0 | 0 | 0 | 0 | 0 | 0 | 0 | 0 | 0 | 0 | 0 | 0 | 0 | 0 | 0 | 0 | 0 | 0
Ach | Schools K-12 | Space Cooling | Packaged air conditioning units (RTUs) | TRC | Existing | NE4219 | Wall Insulation | Wall Insulation | NonEquip | 20 |  | 0% | Prescriptive_all_existing | 9.7% | 0 | 0 | 0 | 0 | 0 | 0 | 0 | 0 | 0 | 0 | 0 | 0 | 0 | 0 | 0 | 0 | 0 | 0 | 0 | 0 | 0 | 0 | 0 | 0 | 0 | 0 | 0 | 0 | 0 | 0 | 0 | 0 | 0 | 0 | 0 | 0 | 0 | 0 | 0 | 0 | 0 | 0 | 0 | 0 | 0 | 0 | 0 | 0 | 0 | 0 | 0 | 0 | 0 | 0 | 0 | 0 | 0 | 0 | 0 | 0 | 0 | 0 | 0 | 0 | 0 | 0 | 0 | 0 | 0 | 0 | 0 | 0 | 0 | 0 | 0 | 0 | 0 | 0 | 0 | 0 | 0 | 0 | 0 | 0 | 0 | 0 | 0 | 0 | 0 | 0 | 0 | 0 | 0 | 0 | 0
Ach | Schools K-12 | Space Cooling | Packaged air conditioning units (RTUs) | TRC | Existing | NE4141 | Smart Thermostat | Smart Thermostat | NonEquip | 11 |  | 45.33% | Prescriptive_all_existing | 10% | 935.7916 | 1491.7523 | 2391.981 | 3719.9276 | 5585.7686 | 7921.0035 | 10291.3187 | 11738.4514 | 11168.1735 | 8455.9321 | 935.7916 | 2427.5439 | 4819.5249 | 8539.4525 | 14125.2212 | 22046.2246 | 32337.5433 | 44075.9947 | 55244.1682 | 63700.1003 | 0.011111 | 0.028824 | 0.057226 | 0.1014 | 0.16772 | 0.26177 | 0.38397 | 0.52335 | 0.65596 | 0.75636 | 0 | 0 | 0 | 0 | 0 | 0 | 0 | 0 | 0 | 0 | 41.2403 | 66.5567 | 108.045 | 170.1115 | 258.6035 | 371.2648 | 488.3449 | 563.9215 | 543.1779 | 416.3644 | 1947.2442 | 356.6954 | 575.6615 | 934.5022 | 1471.3271 | 2236.7107 | 3211.1398 | 4223.7886 | 4877.4642 | 4698.0493 | 3601.2149 | 16842.0864 | 148.2685 | 239.2868 | 388.4471 | 611.5905 | 929.7397 | 1334.7833 | 1755.7138 | 2027.4289 | 1952.851 | 1496.9269 | 7000.7961 | -496.8659 | -801.8791 | -1301.7335 | -2049.5143 | -3115.6707 | -4473.0211 | -5883.6104 | -6794.1609 | -6544.2414 | -5016.3841 | -23460.5197 | 645.1345 | 1041.1659 | 1690.1806 | 2661.1049 | 4045.4104 | 5807.8044 | 7639.3242 | 8821.5898 | 8497.0924 | 6513.3109 | 30461.3158
Ach | Schools K-12 | Space Cooling | Packaged air conditioning units (RTUs) | TRC | Existing | NE3673 | Facility Energy Management System | Facility Energy Management System | NonEquip | 15 |  | 0.7167% | Custom_improvement_existing | 20% | 23.1058 | 34.9494 | 53.1337 | 78.6135 | 112.8089 | 154.6501 | 198.2073 | 231.048 | 237.1283 | 207.812 | 23.1058 | 58.0552 | 111.1889 | 189.8025 | 302.6114 | 457.2615 | 655.4688 | 886.5167 | 1123.6451 | 1331.4571 | 0.0048428 | 0.012168 | 0.023305 | 0.039781 | 0.063425 | 0.095839 | 0.13738 | 0.18581 | 0.23551 | 0.27907 | 0 | 0 | 0 | 0 | 0 | 0 | 0 | 0 | 0 | 0 | 0.51399 | 0.78709 | 1.2115 | 1.8146 | 2.6362 | 3.6588 | 4.7475 | 5.6027 | 5.8215 | 5.165 | 20.5164 | 7.2761 | 11.1422 | 17.1495 | 25.688 | 37.3189 | 51.795 | 67.2062 | 79.313 | 82.4096 | 73.1168 | 290.4336 | 5.2862 | 8.095 | 12.4595 | 18.6629 | 27.113 | 37.6302 | 48.8268 | 57.6226 | 59.8723 | 53.1209 | 211.0061 | -16.0082 | -24.514 | -37.7309 | -56.5166 | -82.1059 | -113.9549 | -147.8613 | -174.4975 | -181.3104 | -160.8652 | -638.9865 | 21.2944 | 32.609 | 50.1903 | 75.1795 | 109.2189 | 151.5851 | 196.688 | 232.12 | 241.1827 | 213.9861 | 849.9926
Ach | Schools K-12 | Space Cooling | Packaged air conditioning units (RTUs) | TRC | Existing | NE3517 | Duct Sealing Repair | Duct Sealing Repair | NonEquip | 15 |  | 0% | Prescriptive_duct_existing | 12% | 0 | 0 | 0 | 0 | 0 | 0 | 0 | 0 | 0 | 0 | 0 | 0 | 0 | 0 | 0 | 0 | 0 | 0 | 0 | 0 | 0 | 0 | 0 | 0 | 0 | 0 | 0 | 0 | 0 | 0 | 0 | 0 | 0 | 0 | 0 | 0 | 0 | 0 | 0 | 0 | 0 | 0 | 0 | 0 | 0 | 0 | 0 | 0 | 0 | 0 | 0 | 0 | 0 | 0 | 0 | 0 | 0 | 0 | 0 | 0 | 0 | 0 | 0 | 0 | 0 | 0 | 0 | 0 | 0 | 0 | 0 | 0 | 0 | 0 | 0 | 0 | 0 | 0 | 0 | 0 | 0 | 0 | 0 | 0 | 0 | 0 | 0 | 0 | 0 | 0 | 0 | 0 | 0 | 0 | 0
Ach | Schools K-12 | Space Cooling | Packaged air conditioning units (RTUs) | TRC | Existing | NE3309 | Chilled Water System - Variable Speed Drives | Chilled Water System - Variable Speed Drives | NonEquip | 13 | Central chillers inside | 0% | Prescriptive_all_existing | 24.74% | 0 | 0 | 0 | 0 | 0 | 0 | 0 | 0 | 0 | 0 | 0 | 0 | 0 | 0 | 0 | 0 | 0 | 0 | 0 | 0 | 0 | 0 | 0 | 0 | 0 | 0 | 0 | 0 | 0 | 0 | 0 | 0 | 0 | 0 | 0 | 0 | 0 | 0 | 0 | 0 | 0 | 0 | 0 | 0 | 0 | 0 | 0 | 0 | 0 | 0 | 0 | 0 | 0 | 0 | 0 | 0 | 0 | 0 | 0 | 0 | 0 | 0 | 0 | 0 | 0 | 0 | 0 | 0 | 0 | 0 | 0 | 0 | 0 | 0 | 0 | 0 | 0 | 0 | 0 | 0 | 0 | 0 | 0 | 0 | 0 | 0 | 0 | 0 | 0 | 0 | 0 | 0 | 0 | 0 | 0
Ach | Schools K-12 | Space Cooling | Packaged air conditioning units (RTUs) | TRC | Existing | NE3205 | Ceiling Insulation(R2 to R38) | Ceiling Insulation(R2 to R38) | NonEquip | 20 |  | 0% | Prescriptive_ceiling_existing | 33.37% | 0 | 0 | 0 | 0 | 0 | 0 | 0 | 0 | 0 | 0 | 0 | 0 | 0 | 0 | 0 | 0 | 0 | 0 | 0 | 0 | 0 | 0 | 0 | 0 | 0 | 0 | 0 | 0 | 0 | 0 | 0 | 0 | 0 | 0 | 0 | 0 | 0 | 0 | 0 | 0 | 0 | 0 | 0 | 0 | 0 | 0 | 0 | 0 | 0 | 0 | 0 | 0 | 0 | 0 | 0 | 0 | 0 | 0 | 0 | 0 | 0 | 0 | 0 | 0 | 0 | 0 | 0 | 0 | 0 | 0 | 0 | 0 | 0 | 0 | 0 | 0 | 0 | 0 | 0 | 0 | 0 | 0 | 0 | 0 | 0 | 0 | 0 | 0 | 0 | 0 | 0 | 0 | 0 | 0 | 0
Ach | Schools K-12 | Interior Lighting | Overhead (fluorescent/LED/CFL U-shape) | TRC | New | NN3712 | Facility Energy Management System | Facility Energy Management System | NonEquip | 15 |  | 4.276% | Custom_improvement | 24% | 252.5404 | 270.2203 | 370.526 | 593.6361 | 850.858 | 1178.5788 | 1544.9302 | 1806.4821 | 1869.3517 | 1635.8059 | 252.5404 | 522.7606 | 893.2866 | 1486.9227 | 2337.7807 | 3516.3595 | 5061.2897 | 6867.7718 | 8737.1235 | 10372.9294 | 0.052931 | 0.10957 | 0.18723 | 0.31165 | 0.48998 | 0.73701 | 1.0608 | 1.4394 | 1.8312 | 2.1741 | 0.0045516 | 0.0094219 | 0.0161 | 0.026799 | 0.042134 | 0.063376 | 0.091221 | 0.12378 | 0.15747 | 0.18695 | 5.6178 | 6.0856 | 8.448 | 13.7028 | 19.8837 | 27.8837 | 37.0044 | 43.8057 | 45.8923 | 40.6568 | 159.8853 | 79.5258 | 86.1484 | 119.5915 | 193.9786 | 281.4769 | 394.7267 | 523.8403 | 620.1201 | 649.6588 | 575.5436 | 2263.3611 | 57.7772 | 62.5886 | 86.8857 | 140.9296 | 204.499 | 286.7773 | 380.5811 | 450.5304 | 471.9909 | 418.1446 | 1644.3798 | -174.9657 | -189.5362 | -263.1147 | -426.7748 | -619.2809 | -868.4431 | -1152.5075 | -1364.334 | -1429.3224 | -1266.2606 | -4979.649 | 232.7429 | 252.1248 | 350.0004 | 567.7044 | 823.7799 | 1155.2204 | 1533.0886 | 1814.8643 | 1901.3132 | 1684.4052 | 6624.0288
Ach | Schools K-12 | Interior Lighting | Overhead (fluorescent/LED/CFL U-shape) | TRC | Existing | NE3699 | Facility Energy Management System | Facility Energy Management System | NonEquip | 15 |  | 0.7167% | Custom_improvement_existing | 24% | 170.5659 | 171.728 | 175.3229 | 177.6872 | 180.2874 | 182.942 | 185.7822 | 188.725 | 191.8102 | 194.9581 | 170.5659 | 342.2939 | 517.6168 | 695.304 | 875.5914 | 1058.5334 | 1244.3156 | 1433.0406 | 1624.8508 | 1819.8089 | 0.03575 | 0.071743 | 0.10849 | 0.14573 | 0.18352 | 0.22186 | 0.2608 | 0.30036 | 0.34056 | 0.38142 | 0.0030742 | 0.0061693 | 0.0093291 | 0.012532 | 0.015781 | 0.019078 | 0.022427 | 0.025828 | 0.029285 | 0.032799 | 3.7942 | 3.8675 | 3.9974 | 4.1015 | 4.2131 | 4.3282 | 4.4499 | 4.5764 | 4.7089 | 4.8455 | 30.3929 | 53.7118 | 54.7483 | 56.5874 | 58.0617 | 59.6418 | 61.2705 | 62.9933 | 64.7846 | 66.6601 | 68.5943 | 430.2468 | 39.0227 | 39.7758 | 41.112 | 42.1831 | 43.3311 | 44.5143 | 45.7659 | 47.0674 | 48.43 | 49.8352 | 312.5835 | -118.1719 | -120.4524 | -124.4988 | -127.7423 | -131.2188 | -134.802 | -138.5923 | -142.5334 | -146.6597 | -150.9151 | -946.5915 | 157.1946 | 160.2282 | 165.6107 | 169.9253 | 174.5498 | 179.3163 | 184.3582 | 189.6007 | 195.0897 | 200.7503 | 1259.1749
Ach | Schools K-12 | Miscellaneous | Others | TRC | New | NN4544 | VSD Controlled Compressor | VSD Controlled Compressor | NonEquip | 15 | Others | 36.99% | Prescriptive_ECM | 20.79% | 2199.6558 | 2561.5436 | 3852.4456 | 6840.5503 | 11047.878 | 17626.2061 | 27399.888 | 39337.4633 | 51761.1215 | 58832.0334 | 2199.6558 | 4761.1994 | 8613.645 | 15454.1953 | 26502.0733 | 44128.2794 | 71528.1674 | 110865.6307 | 162626.7522 | 221458.7856 | 0.2852 | 0.61731 | 1.1168 | 2.0037 | 3.4361 | 5.7215 | 9.274 | 14.3743 | 21.0854 | 28.7133 | 0.23889 | 0.51708 | 0.93546 | 1.6784 | 2.8782 | 4.7924 | 7.7681 | 12.0403 | 17.6617 | 24.051 | 75.4861 | 88.9952 | 135.5044 | 243.5903 | 398.2905 | 643.3273 | 1012.4512 | 1471.5797 | 1960.3484 | 2255.7739 | 5037.0791 | 218.923 | 258.1016 | 392.9864 | 706.4545 | 1155.1122 | 1865.7621 | 2936.2859 | 4267.8392 | 5685.354 | 6542.1399 | 14608.4126 | 894.004 | 1053.9952 | 1604.817 | 2884.9094 | 4717.0681 | 7619.1103 | 11990.7497 | 17428.3406 | 23216.9679 | 26715.7776 | 59655.5728 | -1122.5591 | -1323.4526 | -2015.0939 | -3622.4462 | -5923.0024 | -9566.9613 | -15056.2251 | -21883.9542 | -29152.4636 | -33545.7557 | -74906.7198 | 2016.5631 | 2377.4478 | 3619.9109 | 6507.3556 | 10640.0705 | 17186.0716 | 27046.9748 | 39312.2948 | 52369.4315 | 60261.5333 | 134562.2925
Ach | Schools K-12 | Miscellaneous | Others | TRC | Existing | NE4531 | VSD Controlled Compressor | VSD Controlled Compressor | NonEquip | 15 | Others | 7.399% | Prescriptive_ECM_existing | 20.79% | 1114.8996 | 1189.892 | 1214.8007 | 1231.1828 | 1249.1993 | 1267.5929 | 1287.2724 | 1307.6632 | 1329.0398 | 1350.8519 | 1114.8996 | 2304.7916 | 3519.5924 | 4750.7752 | 5999.9744 | 7267.5674 | 8554.8398 | 9862.503 | 11191.5428 | 12542.3947 | 0.14455 | 0.29883 | 0.45633 | 0.61596 | 0.77793 | 0.94228 | 1.1092 | 1.2787 | 1.451 | 1.6262 | 0.12108 | 0.25031 | 0.38224 | 0.51595 | 0.65161 | 0.78928 | 0.92908 | 1.0711 | 1.2154 | 1.3621 | 38.2603 | 41.3402 | 42.7289 | 43.8421 | 45.0353 | 46.265 | 47.5659 | 48.9185 | 50.3347 | 51.7952 | 322.7203 | 110.9615 | 119.8937 | 123.9213 | 127.1498 | 130.6102 | 134.1767 | 137.9495 | 141.8723 | 145.9795 | 150.2151 | 935.9455 | 453.1276 | 489.6034 | 506.0507 | 519.2347 | 533.3656 | 547.9302 | 563.3367 | 579.3561 | 596.1284 | 613.4253 | 3822.0693 | -568.9712 | -614.7721 | -635.4243 | -651.9787 | -669.7223 | -688.0104 | -707.3556 | -727.4704 | -748.5306 | -770.2495 | -4799.1941 | 1022.0987 | 1104.3755 | 1141.475 | 1171.2134 | 1203.0879 | 1235.9406 | 1270.6923 | 1306.8265 | 1344.659 | 1383.6749 | 8621.2633
Ach | Schools K-12 | Miscellaneous | Others | TRC | Turnover | ET1846 | Efficient Battery Charger | Efficient Battery Charger | Equip | 7 | Others | 0% | Prescriptive_all | 13.68% | 0 | 0 | 0 | 0 | 0 | 0 | 0 | 0 | 0 | 0 | 0 | 0 | 0 | 0 | 0 | 0 | 0 | 0 | 0 | 0 | 0 | 0 | 0 | 0 | 0 | 0 | 0 | 0 | 0 | 0 | 0 | 0 | 0 | 0 | 0 | 0 | 0 | 0 | 0 | 0 | 0 | 0 | 0 | 0 | 0 | 0 | 0 | 0 | 0 | 0 | 0 | 0 | 0 | 0 | 0 | 0 | 0 | 0 | 0 | 0 | 0 | 0 | 0 | 0 | 0 | 0 | 0 | 0 | 0 | 0 | 0 | 0 | 0 | 0 | 0 | 0 | 0 | 0 | 0 | 0 | 0 | 0 | 0 | 0 | 0 | 0 | 0 | 0 | 0 | 0 | 0 | 0 | 0 | 0 | 0
Ach | Schools K-12 | Miscellaneous | Others | TRC | New | EN1872 | Efficient Battery Charger | Efficient Battery Charger | Equip | 7 | Others | 0% | Prescriptive_all | 13.68% | 0 | 0 | 0 | 0 | 0 | 0 | 0 | 0 | 0 | 0 | 0 | 0 | 0 | 0 | 0 | 0 | 0 | 0 | 0 | 0 | 0 | 0 | 0 | 0 | 0 | 0 | 0 | 0 | 0 | 0 | 0 | 0 | 0 | 0 | 0 | 0 | 0 | 0 | 0 | 0 | 0 | 0 | 0 | 0 | 0 | 0 | 0 | 0 | 0 | 0 | 0 | 0 | 0 | 0 | 0 | 0 | 0 | 0 | 0 | 0 | 0 | 0 | 0 | 0 | 0 | 0 | 0 | 0 | 0 | 0 | 0 | 0 | 0 | 0 | 0 | 0 | 0 | 0 | 0 | 0 | 0 | 0 | 0 | 0 | 0 | 0 | 0 | 0 | 0 | 0 | 0 | 0 | 0 | 0 | 0
Ach | Schools K-12 | Office Equipment | Other office | TRC | New | NN4570 | Network PC Power Management | Network PC Power Management | NonEquip | 5 | Computers | 0% | Prescriptive_all | 56.5% | 0 | 0 | 0 | 0 | 0 | 0 | 0 | 0 | 0 | 0 | 0 | 0 | 0 | 0 | 0 | 0 | 0 | 0 | 0 | 0 | 0 | 0 | 0 | 0 | 0 | 0 | 0 | 0 | 0 | 0 | 0 | 0 | 0 | 0 | 0 | 0 | 0 | 0 | 0 | 0 | 0 | 0 | 0 | 0 | 0 | 0 | 0 | 0 | 0 | 0 | 0 | 0 | 0 | 0 | 0 | 0 | 0 | 0 | 0 | 0 | 0 | 0 | 0 | 0 | 0 | 0 | 0 | 0 | 0 | 0 | 0 | 0 | 0 | 0 | 0 | 0 | 0 | 0 | 0 | 0 | 0 | 0 | 0 | 0 | 0 | 0 | 0 | 0 | 0 | 0 | 0 | 0 | 0 | 0 | 0
Ach | Schools K-12 | Office Equipment | Other office | TRC | Existing | NE4557 | Network PC Power Management | Network PC Power Management | NonEquip | 5 | Computers | 0% | Prescriptive_all_existing | 56.5% | 0 | 0 | 0 | 0 | 0 | 0 | 0 | 0 | 0 | 0 | 0 | 0 | 0 | 0 | 0 | 0 | 0 | 0 | 0 | 0 | 0 | 0 | 0 | 0 | 0 | 0 | 0 | 0 | 0 | 0 | 0 | 0 | 0 | 0 | 0 | 0 | 0 | 0 | 0 | 0 | 0 | 0 | 0 | 0 | 0 | 0 | 0 | 0 | 0 | 0 | 0 | 0 | 0 | 0 | 0 | 0 | 0 | 0 | 0 | 0 | 0 | 0 | 0 | 0 | 0 | 0 | 0 | 0 | 0 | 0 | 0 | 0 | 0 | 0 | 0 | 0 | 0 | 0 | 0 | 0 | 0 | 0 | 0 | 0 | 0 | 0 | 0 | 0 | 0 | 0 | 0 | 0 | 0 | 0 | 0
Ach | Schools K-12 | Office Equipment | Other office | TRC | Turnover | ET2269 | Energy Star Uninterruptable Power Supply | Energy Star Uninterruptable Power Supply | Equip | 10 | Other office | 22.4% | Prescriptive_all | 1.878% | 164.2002 | 241.741 | 391.0547 | 611.6503 | 924.9731 | 1320.737 | 1727.4293 | 1984.1878 | 1900.8703 | 1449.4533 | 164.2002 | 405.9412 | 796.9958 | 1408.6462 | 2333.6193 | 3654.3563 | 5381.7856 | 7365.9734 | 9266.8437 | 10716.297 | 0.018744 | 0.04634 | 0.090981 | 0.1608 | 0.26639 | 0.41716 | 0.61436 | 0.84086 | 1.0579 | 1.2233 | 0.018744 | 0.04634 | 0.090981 | 0.1608 | 0.26639 | 0.41716 | 0.61436 | 0.84086 | 1.0579 | 1.2233 | 3.6526 | 5.4442 | 8.9161 | 14.1186 | 21.6157 | 31.247 | 41.3757 | 48.1149 | 46.6661 | 36.0251 | 165.1427 | 14.0791 | 20.9848 | 34.3672 | 54.4204 | 83.3181 | 120.4422 | 159.4832 | 185.4597 | 179.8752 | 138.8594 | 636.5455 | 38.5538 | 57.464 | 94.1099 | 149.0229 | 228.1556 | 329.815 | 436.7234 | 507.8566 | 492.5643 | 380.2479 | 1743.095 | -65.1702 | -97.1355 | -159.0807 | -251.9041 | -385.6677 | -557.51 | -738.225 | -858.4665 | -832.6169 | -642.7604 | -2946.4786 | 103.724 | 154.5995 | 253.1905 | 400.927 | 613.8233 | 887.325 | 1174.9484 | 1366.3232 | 1325.1812 | 1023.0083 | 4689.5736
Ach | Schools K-12 | Office Equipment | Other office | TRC | New | EN2295 | Energy Star Uninterruptable Power Supply | Energy Star Uninterruptable Power Supply | Equip | 10 | Other office | 22.4% | Prescriptive_all | 1.878% | 37.7954 | 43.0367 | 62.847 | 106.8689 | 161.8477 | 234.1616 | 314.1987 | 362.9961 | 351.6108 | 268.4135 | 37.7954 | 80.8321 | 143.6791 | 250.5481 | 412.3958 | 646.5574 | 960.756 | 1323.7522 | 1675.363 | 1943.7764 | 0.0043145 | 0.0092274 | 0.016402 | 0.028601 | 0.047077 | 0.073808 | 0.10968 | 0.15111 | 0.19125 | 0.22189 | 0.0043145 | 0.0092274 | 0.016402 | 0.028601 | 0.047077 | 0.073808 | 0.10968 | 0.15111 | 0.19125 | 0.22189 | 0.84076 | 0.96922 | 1.4329 | 2.4668 | 3.7822 | 5.54 | 7.5257 | 8.8024 | 8.632 | 6.6712 | 29.9179 | 3.2407 | 3.7359 | 5.5232 | 9.5084 | 14.5786 | 21.3539 | 29.0081 | 33.9288 | 33.2722 | 25.7143 | 115.319 | 8.8743 | 10.2302 | 15.1245 | 26.0376 | 39.9217 | 58.4749 | 79.4348 | 92.9095 | 91.1114 | 70.4153 | 315.7856 | -15.0008 | -17.2928 | -25.5661 | -44.0133 | -67.4824 | -98.8444 | -134.2743 | -157.0517 | -154.0121 | -119.028 | -533.7951 | 23.8751 | 27.523 | 40.6907 | 70.0509 | 107.4041 | 157.3193 | 213.709 | 249.9612 | 245.1235 | 189.4433 | 849.5807
Ach | Schools K-12 | Ventilation and Circulation | Motor/Fan | TRC | Turnover | ET2698 | High Speed Fans | High Speed Fans | Equip | 7 | Motor/Fan | 10.93% | Prescriptive_ECM | 10.99% | 2.964 | 4.3917 | 7.2002 | 11.5724 | 18.3659 | 28.4578 | 42.4341 | 59.6056 | 76.335 | 85.2851 | 2.964 | 7.3558 | 14.5559 | 26.1284 | 44.4943 | 72.9521 | 115.3862 | 174.9919 | 251.3269 | 336.6119 | 0.0003843 | 0.00095371 | 0.0018873 | 0.0033877 | 0.0057689 | 0.0094586 | 0.01496 | 0.022689 | 0.032586 | 0.043643 | 0.0003219 | 0.00079885 | 0.0015808 | 0.0028376 | 0.0048322 | 0.0079228 | 0.012531 | 0.019005 | 0.027295 | 0.036557 | 0.13062 | 0.19594 | 0.32523 | 0.52921 | 0.85029 | 1.3338 | 2.0136 | 2.8635 | 3.7126 | 4.1994 | 9.8802 | 0.27148 | 0.40723 | 0.67593 | 1.0999 | 1.7672 | 2.7722 | 4.1849 | 5.9512 | 7.7161 | 8.7277 | 20.5343 | 0.25974 | 0.38962 | 0.6467 | 1.0523 | 1.6907 | 2.6523 | 4.0039 | 5.6939 | 7.3824 | 8.3502 | 19.6462 | -0.99737 | -1.4961 | -2.4832 | -4.0407 | -6.4922 | -10.1844 | -15.3745 | -21.8637 | -28.3474 | -32.0637 | -75.4389 | 1.2571 | 1.8857 | 3.1299 | 5.093 | 8.183 | 12.8366 | 19.3784 | 27.5576 | 35.7297 | 40.4139 | 95.0851
Ach | Schools K-12 | Ventilation and Circulation | Motor/Fan | TRC | New | EN2724 | High Speed Fans | High Speed Fans | Equip | 7 | Motor/Fan | 10.93% | Prescriptive_ECM | 10.99% | 1.1462 | 1.3135 | 1.944 | 3.3969 | 5.3988 | 8.4764 | 12.9667 | 18.3196 | 23.7215 | 26.5328 | 1.1462 | 2.4597 | 4.4037 | 7.8006 | 13.1995 | 21.6758 | 34.6425 | 52.9621 | 76.6836 | 103.2164 | 0.00014861 | 0.00031891 | 0.00057096 | 0.0010114 | 0.0017114 | 0.0028104 | 0.0044916 | 0.0068668 | 0.0099424 | 0.013383 | 0.00012448 | 0.00026713 | 0.00047825 | 0.00084717 | 0.0014335 | 0.002354 | 0.0037623 | 0.0057518 | 0.008328 | 0.01121 | 0.050513 | 0.058604 | 0.08781 | 0.15534 | 0.24995 | 0.39729 | 0.6153 | 0.88008 | 1.1537 | 1.3065 | 3.0255 | 0.10498 | 0.1218 | 0.1825 | 0.32285 | 0.51947 | 0.82571 | 1.2788 | 1.8291 | 2.3978 | 2.7152 | 6.288 | 0.10044 | 0.11653 | 0.17461 | 0.30888 | 0.49701 | 0.78999 | 1.2235 | 1.75 | 2.2941 | 2.5978 | 6.0161 | -0.38568 | -0.44746 | -0.67046 | -1.1861 | -1.9084 | -3.0335 | -4.698 | -6.7197 | -8.8091 | -9.9752 | -23.101 | 0.48612 | 0.564 | 0.84507 | 1.495 | 2.4055 | 3.8235 | 5.9215 | 8.4697 | 11.1032 | 12.573 | 29.117
Ach | Schools K-12 | Miscellaneous | Medical equipment | TRC | New | NN4544 | VSD Controlled Compressor | VSD Controlled Compressor | NonEquip | 15 | Others | 0% | Prescriptive_ECM | 20.79% | 0 | 0 | 0 | 0 | 0 | 0 | 0 | 0 | 0 | 0 | 0 | 0 | 0 | 0 | 0 | 0 | 0 | 0 | 0 | 0 | 0 | 0 | 0 | 0 | 0 | 0 | 0 | 0 | 0 | 0 | 0 | 0 | 0 | 0 | 0 | 0 | 0 | 0 | 0 | 0 | 0 | 0 | 0 | 0 | 0 | 0 | 0 | 0 | 0 | 0 | 0 | 0 | 0 | 0 | 0 | 0 | 0 | 0 | 0 | 0 | 0 | 0 | 0 | 0 | 0 | 0 | 0 | 0 | 0 | 0 | 0 | 0 | 0 | 0 | 0 | 0 | 0 | 0 | 0 | 0 | 0 | 0 | 0 | 0 | 0 | 0 | 0 | 0 | 0 | 0 | 0 | 0 | 0 | 0 | 0
Ach | Schools K-12 | Miscellaneous | Medical equipment | TRC | Existing | NE4531 | VSD Controlled Compressor | VSD Controlled Compressor | NonEquip | 15 | Others | 0% | Prescriptive_ECM_existing | 20.79% | 0 | 0 | 0 | 0 | 0 | 0 | 0 | 0 | 0 | 0 | 0 | 0 | 0 | 0 | 0 | 0 | 0 | 0 | 0 | 0 | 0 | 0 | 0 | 0 | 0 | 0 | 0 | 0 | 0 | 0 | 0 | 0 | 0 | 0 | 0 | 0 | 0 | 0 | 0 | 0 | 0 | 0 | 0 | 0 | 0 | 0 | 0 | 0 | 0 | 0 | 0 | 0 | 0 | 0 | 0 | 0 | 0 | 0 | 0 | 0 | 0 | 0 | 0 | 0 | 0 | 0 | 0 | 0 | 0 | 0 | 0 | 0 | 0 | 0 | 0 | 0 | 0 | 0 | 0 | 0 | 0 | 0 | 0 | 0 | 0 | 0 | 0 | 0 | 0 | 0 | 0 | 0 | 0 | 0 | 0
Ach | Schools K-12 | Refrigeration | Large cold storage | TRC | New | NN4856 | PSC to ECM Evaporator Fan Motor (Walk-In, Refrigerator) | PSC to ECM Evaporator Fan Motor (Walk-In, Refrigerator) | NonEquip | 15 | Walk-in cooler | 0% | Prescriptive_ECM | 37.5% | 0 | 0 | 0 | 0 | 0 | 0 | 0 | 0 | 0 | 0 | 0 | 0 | 0 | 0 | 0 | 0 | 0 | 0 | 0 | 0 | 0 | 0 | 0 | 0 | 0 | 0 | 0 | 0 | 0 | 0 | 0 | 0 | 0 | 0 | 0 | 0 | 0 | 0 | 0 | 0 | 0 | 0 | 0 | 0 | 0 | 0 | 0 | 0 | 0 | 0 | 0 | 0 | 0 | 0 | 0 | 0 | 0 | 0 | 0 | 0 | 0 | 0 | 0 | 0 | 0 | 0 | 0 | 0 | 0 | 0 | 0 | 0 | 0 | 0 | 0 | 0 | 0 | 0 | 0 | 0 | 0 | 0 | 0 | 0 | 0 | 0 | 0 | 0 | 0 | 0 | 0 | 0 | 0 | 0 | 0
Ach | Schools K-12 | Refrigeration | Large cold storage | TRC | New | NN4830 | PSC to ECM Evaporator Fan Motor (Reach-In) | PSC to ECM Evaporator Fan Motor (Reach-In) | NonEquip | 15 | Display cases | 0% | Prescriptive_ECM | 37.5% | 0 | 0 | 0 | 0 | 0 | 0 | 0 | 0 | 0 | 0 | 0 | 0 | 0 | 0 | 0 | 0 | 0 | 0 | 0 | 0 | 0 | 0 | 0 | 0 | 0 | 0 | 0 | 0 | 0 | 0 | 0 | 0 | 0 | 0 | 0 | 0 | 0 | 0 | 0 | 0 | 0 | 0 | 0 | 0 | 0 | 0 | 0 | 0 | 0 | 0 | 0 | 0 | 0 | 0 | 0 | 0 | 0 | 0 | 0 | 0 | 0 | 0 | 0 | 0 | 0 | 0 | 0 | 0 | 0 | 0 | 0 | 0 | 0 | 0 | 0 | 0 | 0 | 0 | 0 | 0 | 0 | 0 | 0 | 0 | 0 | 0 | 0 | 0 | 0 | 0 | 0 | 0 | 0 | 0 | 0
Ach | Schools K-12 | Refrigeration | Large cold storage | TRC | Existing | NE4843 | PSC to ECM Evaporator Fan Motor (Walk-In, Refrigerator) | PSC to ECM Evaporator Fan Motor (Walk-In, Refrigerator) | NonEquip | 15 | Walk-in cooler | 0% | Prescriptive_ECM_existing | 37.5% | 0 | 0 | 0 | 0 | 0 | 0 | 0 | 0 | 0 | 0 | 0 | 0 | 0 | 0 | 0 | 0 | 0 | 0 | 0 | 0 | 0 | 0 | 0 | 0 | 0 | 0 | 0 | 0 | 0 | 0 | 0 | 0 | 0 | 0 | 0 | 0 | 0 | 0 | 0 | 0 | 0 | 0 | 0 | 0 | 0 | 0 | 0 | 0 | 0 | 0 | 0 | 0 | 0 | 0 | 0 | 0 | 0 | 0 | 0 | 0 | 0 | 0 | 0 | 0 | 0 | 0 | 0 | 0 | 0 | 0 | 0 | 0 | 0 | 0 | 0 | 0 | 0 | 0 | 0 | 0 | 0 | 0 | 0 | 0 | 0 | 0 | 0 | 0 | 0 | 0 | 0 | 0 | 0 | 0 | 0
Ach | Schools K-12 | Refrigeration | Large cold storage | TRC | Existing | NE4817 | PSC to ECM Evaporator Fan Motor (Reach-In) | PSC to ECM Evaporator Fan Motor (Reach-In) | NonEquip | 15 | Display cases | 0% | Prescriptive_ECM_existing | 37.5% | 0 | 0 | 0 | 0 | 0 | 0 | 0 | 0 | 0 | 0 | 0 | 0 | 0 | 0 | 0 | 0 | 0 | 0 | 0 | 0 | 0 | 0 | 0 | 0 | 0 | 0 | 0 | 0 | 0 | 0 | 0 | 0 | 0 | 0 | 0 | 0 | 0 | 0 | 0 | 0 | 0 | 0 | 0 | 0 | 0 | 0 | 0 | 0 | 0 | 0 | 0 | 0 | 0 | 0 | 0 | 0 | 0 | 0 | 0 | 0 | 0 | 0 | 0 | 0 | 0 | 0 | 0 | 0 | 0 | 0 | 0 | 0 | 0 | 0 | 0 | 0 | 0 | 0 | 0 | 0 | 0 | 0 | 0 | 0 | 0 | 0 | 0 | 0 | 0 | 0 | 0 | 0 | 0 | 0 | 0
Ach | Schools K-12 | Miscellaneous | Laboratory equipment | TRC | New | NN4544 | VSD Controlled Compressor | VSD Controlled Compressor | NonEquip | 15 | Others | 0% | Prescriptive_ECM | 20.79% | 0 | 0 | 0 | 0 | 0 | 0 | 0 | 0 | 0 | 0 | 0 | 0 | 0 | 0 | 0 | 0 | 0 | 0 | 0 | 0 | 0 | 0 | 0 | 0 | 0 | 0 | 0 | 0 | 0 | 0 | 0 | 0 | 0 | 0 | 0 | 0 | 0 | 0 | 0 | 0 | 0 | 0 | 0 | 0 | 0 | 0 | 0 | 0 | 0 | 0 | 0 | 0 | 0 | 0 | 0 | 0 | 0 | 0 | 0 | 0 | 0 | 0 | 0 | 0 | 0 | 0 | 0 | 0 | 0 | 0 | 0 | 0 | 0 | 0 | 0 | 0 | 0 | 0 | 0 | 0 | 0 | 0 | 0 | 0 | 0 | 0 | 0 | 0 | 0 | 0 | 0 | 0 | 0 | 0 | 0
Ach | Schools K-12 | Miscellaneous | Laboratory equipment | TRC | Existing | NE4531 | VSD Controlled Compressor | VSD Controlled Compressor | NonEquip | 15 | Others | 0% | Prescriptive_ECM_existing | 20.79% | 0 | 0 | 0 | 0 | 0 | 0 | 0 | 0 | 0 | 0 | 0 | 0 | 0 | 0 | 0 | 0 | 0 | 0 | 0 | 0 | 0 | 0 | 0 | 0 | 0 | 0 | 0 | 0 | 0 | 0 | 0 | 0 | 0 | 0 | 0 | 0 | 0 | 0 | 0 | 0 | 0 | 0 | 0 | 0 | 0 | 0 | 0 | 0 | 0 | 0 | 0 | 0 | 0 | 0 | 0 | 0 | 0 | 0 | 0 | 0 | 0 | 0 | 0 | 0 | 0 | 0 | 0 | 0 | 0 | 0 | 0 | 0 | 0 | 0 | 0 | 0 | 0 | 0 | 0 | 0 | 0 | 0 | 0 | 0 | 0 | 0 | 0 | 0 | 0 | 0 | 0 | 0 | 0 | 0 | 0
Ach | Schools K-12 | Space Heating | Individual room heating | TRC | New | NN4180 | Smart Thermostat | Smart Thermostat | NonEquip | 11 |  | 45.33% | Prescriptive_all | 10% | 0 | 0 | 0 | 0 | 0 | 0 | 0 | 0 | 0 | 0 | 0 | 0 | 0 | 0 | 0 | 0 | 0 | 0 | 0 | 0 | 0 | 0 | 0 | 0 | 0 | 0 | 0 | 0 | 0 | 0 | 0 | 0 | 0 | 0 | 0 | 0 | 0 | 0 | 0 | 0 | 0 | 0 | 0 | 0 | 0 | 0 | 0 | 0 | 0 | 0 | 0 | 0 | 0 | 0 | 0 | 0 | 0 | 0 | 0 | 0 | 0 | 0 | 0 | 0 | 0 | 0 | 0 | 0 | 0 | 0 | 0 | 0 | 0 | 0 | 0 | 0 | 0 | 0 | 0 | 0 | 0 | 0 | 0 | 0 | 0 | 0 | 0 | 0 | 0 | 0 | 0 | 0 | 0 | 0 | 0
Ach | Schools K-12 | Space Heating | Individual room heating | TRC | New | NN3660 | Facility Energy Management System | Facility Energy Management System | NonEquip | 15 |  | 4.276% | Custom_improvement | 20% | 0 | 0 | 0 | 0 | 0 | 0 | 0 | 0 | 0 | 0 | 0 | 0 | 0 | 0 | 0 | 0 | 0 | 0 | 0 | 0 | 0 | 0 | 0 | 0 | 0 | 0 | 0 | 0 | 0 | 0 | 0 | 0 | 0 | 0 | 0 | 0 | 0 | 0 | 0 | 0 | 0 | 0 | 0 | 0 | 0 | 0 | 0 | 0 | 0 | 0 | 0 | 0 | 0 | 0 | 0 | 0 | 0 | 0 | 0 | 0 | 0 | 0 | 0 | 0 | 0 | 0 | 0 | 0 | 0 | 0 | 0 | 0 | 0 | 0 | 0 | 0 | 0 | 0 | 0 | 0 | 0 | 0 | 0 | 0 | 0 | 0 | 0 | 0 | 0 | 0 | 0 | 0 | 0 | 0 | 0
Ach | Schools K-12 | Space Heating | Individual room heating | TRC | New | NN3582 | ECM Motors on Furnaces | ECM Motors on Furnaces | NonEquip | 15 | Forced air furnace | 0% | Prescriptive_ECM | 1.706% | 0 | 0 | 0 | 0 | 0 | 0 | 0 | 0 | 0 | 0 | 0 | 0 | 0 | 0 | 0 | 0 | 0 | 0 | 0 | 0 | 0 | 0 | 0 | 0 | 0 | 0 | 0 | 0 | 0 | 0 | 0 | 0 | 0 | 0 | 0 | 0 | 0 | 0 | 0 | 0 | 0 | 0 | 0 | 0 | 0 | 0 | 0 | 0 | 0 | 0 | 0 | 0 | 0 | 0 | 0 | 0 | 0 | 0 | 0 | 0 | 0 | 0 | 0 | 0 | 0 | 0 | 0 | 0 | 0 | 0 | 0 | 0 | 0 | 0 | 0 | 0 | 0 | 0 | 0 | 0 | 0 | 0 | 0 | 0 | 0 | 0 | 0 | 0 | 0 | 0 | 0 | 0 | 0 | 0 | 0
Ach | Schools K-12 | Space Heating | Individual room heating | TRC | New | NN3556 | Duct Sealing Repair | Duct Sealing Repair | NonEquip | 15 |  | 0% | Prescriptive_duct | 12% | 0 | 0 | 0 | 0 | 0 | 0 | 0 | 0 | 0 | 0 | 0 | 0 | 0 | 0 | 0 | 0 | 0 | 0 | 0 | 0 | 0 | 0 | 0 | 0 | 0 | 0 | 0 | 0 | 0 | 0 | 0 | 0 | 0 | 0 | 0 | 0 | 0 | 0 | 0 | 0 | 0 | 0 | 0 | 0 | 0 | 0 | 0 | 0 | 0 | 0 | 0 | 0 | 0 | 0 | 0 | 0 | 0 | 0 | 0 | 0 | 0 | 0 | 0 | 0 | 0 | 0 | 0 | 0 | 0 | 0 | 0 | 0 | 0 | 0 | 0 | 0 | 0 | 0 | 0 | 0 | 0 | 0 | 0 | 0 | 0 | 0 | 0 | 0 | 0 | 0 | 0 | 0 | 0 | 0 | 0
Ach | Schools K-12 | Space Heating | Individual room heating | TRC | New | NN3192 | Ceiling Insulation(R2 to R38) | Ceiling Insulation(R2 to R38) | NonEquip | 20 |  | 0% | Prescriptive_ceiling | 35.8% | 0 | 0 | 0 | 0 | 0 | 0 | 0 | 0 | 0 | 0 | 0 | 0 | 0 | 0 | 0 | 0 | 0 | 0 | 0 | 0 | 0 | 0 | 0 | 0 | 0 | 0 | 0 | 0 | 0 | 0 | 0 | 0 | 0 | 0 | 0 | 0 | 0 | 0 | 0 | 0 | 0 | 0 | 0 | 0 | 0 | 0 | 0 | 0 | 0 | 0 | 0 | 0 | 0 | 0 | 0 | 0 | 0 | 0 | 0 | 0 | 0 | 0 | 0 | 0 | 0 | 0 | 0 | 0 | 0 | 0 | 0 | 0 | 0 | 0 | 0 | 0 | 0 | 0 | 0 | 0 | 0 | 0 | 0 | 0 | 0 | 0 | 0 | 0 | 0 | 0 | 0 | 0 | 0 | 0 | 0
Ach | Schools K-12 | Space Heating | Individual room heating | TRC | Existing | NE4245 | Wall Insulation | Wall Insulation | NonEquip | 20 |  | 0% | Prescriptive_all_existing | 1.676% | 0 | 0 | 0 | 0 | 0 | 0 | 0 | 0 | 0 | 0 | 0 | 0 | 0 | 0 | 0 | 0 | 0 | 0 | 0 | 0 | 0 | 0 | 0 | 0 | 0 | 0 | 0 | 0 | 0 | 0 | 0 | 0 | 0 | 0 | 0 | 0 | 0 | 0 | 0 | 0 | 0 | 0 | 0 | 0 | 0 | 0 | 0 | 0 | 0 | 0 | 0 | 0 | 0 | 0 | 0 | 0 | 0 | 0 | 0 | 0 | 0 | 0 | 0 | 0 | 0 | 0 | 0 | 0 | 0 | 0 | 0 | 0 | 0 | 0 | 0 | 0 | 0 | 0 | 0 | 0 | 0 | 0 | 0 | 0 | 0 | 0 | 0 | 0 | 0 | 0 | 0 | 0 | 0 | 0 | 0
Ach | Schools K-12 | Space Heating | Individual room heating | TRC | Existing | NE4167 | Smart Thermostat | Smart Thermostat | NonEquip | 11 |  | 45.33% | Prescriptive_all_existing | 10% | 0 | 0 | 0 | 0 | 0 | 0 | 0 | 0 | 0 | 0 | 0 | 0 | 0 | 0 | 0 | 0 | 0 | 0 | 0 | 0 | 0 | 0 | 0 | 0 | 0 | 0 | 0 | 0 | 0 | 0 | 0 | 0 | 0 | 0 | 0 | 0 | 0 | 0 | 0 | 0 | 0 | 0 | 0 | 0 | 0 | 0 | 0 | 0 | 0 | 0 | 0 | 0 | 0 | 0 | 0 | 0 | 0 | 0 | 0 | 0 | 0 | 0 | 0 | 0 | 0 | 0 | 0 | 0 | 0 | 0 | 0 | 0 | 0 | 0 | 0 | 0 | 0 | 0 | 0 | 0 | 0 | 0 | 0 | 0 | 0 | 0 | 0 | 0 | 0 | 0 | 0 | 0 | 0 | 0 | 0
Ach | Schools K-12 | Space Heating | Individual room heating | TRC | Existing | NE3647 | Facility Energy Management System | Facility Energy Management System | NonEquip | 15 |  | 0.7167% | Custom_improvement_existing | 20% | 0 | 0 | 0 | 0 | 0 | 0 | 0 | 0 | 0 | 0 | 0 | 0 | 0 | 0 | 0 | 0 | 0 | 0 | 0 | 0 | 0 | 0 | 0 | 0 | 0 | 0 | 0 | 0 | 0 | 0 | 0 | 0 | 0 | 0 | 0 | 0 | 0 | 0 | 0 | 0 | 0 | 0 | 0 | 0 | 0 | 0 | 0 | 0 | 0 | 0 | 0 | 0 | 0 | 0 | 0 | 0 | 0 | 0 | 0 | 0 | 0 | 0 | 0 | 0 | 0 | 0 | 0 | 0 | 0 | 0 | 0 | 0 | 0 | 0 | 0 | 0 | 0 | 0 | 0 | 0 | 0 | 0 | 0 | 0 | 0 | 0 | 0 | 0 | 0 | 0 | 0 | 0 | 0 | 0 | 0
Ach | Schools K-12 | Space Heating | Individual room heating | TRC | Existing | NE3569 | ECM Motors on Furnaces | ECM Motors on Furnaces | NonEquip | 15 | Forced air furnace | 0% | Prescriptive_ECM_existing | 1.706% | 0 | 0 | 0 | 0 | 0 | 0 | 0 | 0 | 0 | 0 | 0 | 0 | 0 | 0 | 0 | 0 | 0 | 0 | 0 | 0 | 0 | 0 | 0 | 0 | 0 | 0 | 0 | 0 | 0 | 0 | 0 | 0 | 0 | 0 | 0 | 0 | 0 | 0 | 0 | 0 | 0 | 0 | 0 | 0 | 0 | 0 | 0 | 0 | 0 | 0 | 0 | 0 | 0 | 0 | 0 | 0 | 0 | 0 | 0 | 0 | 0 | 0 | 0 | 0 | 0 | 0 | 0 | 0 | 0 | 0 | 0 | 0 | 0 | 0 | 0 | 0 | 0 | 0 | 0 | 0 | 0 | 0 | 0 | 0 | 0 | 0 | 0 | 0 | 0 | 0 | 0 | 0 | 0 | 0 | 0
Ach | Schools K-12 | Space Heating | Individual room heating | TRC | Existing | NE3543 | Duct Sealing Repair | Duct Sealing Repair | NonEquip | 15 |  | 0% | Prescriptive_duct_existing | 12% | 0 | 0 | 0 | 0 | 0 | 0 | 0 | 0 | 0 | 0 | 0 | 0 | 0 | 0 | 0 | 0 | 0 | 0 | 0 | 0 | 0 | 0 | 0 | 0 | 0 | 0 | 0 | 0 | 0 | 0 | 0 | 0 | 0 | 0 | 0 | 0 | 0 | 0 | 0 | 0 | 0 | 0 | 0 | 0 | 0 | 0 | 0 | 0 | 0 | 0 | 0 | 0 | 0 | 0 | 0 | 0 | 0 | 0 | 0 | 0 | 0 | 0 | 0 | 0 | 0 | 0 | 0 | 0 | 0 | 0 | 0 | 0 | 0 | 0 | 0 | 0 | 0 | 0 | 0 | 0 | 0 | 0 | 0 | 0 | 0 | 0 | 0 | 0 | 0 | 0 | 0 | 0 | 0 | 0 | 0
Ach | Schools K-12 | Space Heating | Individual room heating | TRC | Existing | NE3179 | Ceiling Insulation(R2 to R38) | Ceiling Insulation(R2 to R38) | NonEquip | 20 |  | 0% | Prescriptive_ceiling_existing | 39.5% | 0 | 0 | 0 | 0 | 0 | 0 | 0 | 0 | 0 | 0 | 0 | 0 | 0 | 0 | 0 | 0 | 0 | 0 | 0 | 0 | 0 | 0 | 0 | 0 | 0 | 0 | 0 | 0 | 0 | 0 | 0 | 0 | 0 | 0 | 0 | 0 | 0 | 0 | 0 | 0 | 0 | 0 | 0 | 0 | 0 | 0 | 0 | 0 | 0 | 0 | 0 | 0 | 0 | 0 | 0 | 0 | 0 | 0 | 0 | 0 | 0 | 0 | 0 | 0 | 0 | 0 | 0 | 0 | 0 | 0 | 0 | 0 | 0 | 0 | 0 | 0 | 0 | 0 | 0 | 0 | 0 | 0 | 0 | 0 | 0 | 0 | 0 | 0 | 0 | 0 | 0 | 0 | 0 | 0 | 0
Ach | Schools K-12 | Space Cooling | Individual room air conditioners | TRC | New | NN4154 | Smart Thermostat | Smart Thermostat | NonEquip | 11 |  | 45.33% | Prescriptive_all | 10% | 76.595 | 86.4084 | 125.0035 | 210.5533 | 315.8192 | 452.5077 | 601.2993 | 688.0816 | 660.4243 | 499.8078 | 76.595 | 163.0034 | 288.0069 | 498.5602 | 814.3793 | 1266.887 | 1868.1863 | 2556.2679 | 3216.6922 | 3716.5 | 0.00090948 | 0.0019355 | 0.0034197 | 0.0059198 | 0.0096698 | 0.015043 | 0.022183 | 0.030353 | 0.038194 | 0.044129 | 0 | 0 | 0 | 0 | 0 | 0 | 0 | 0 | 0 | 0 | 3.3755 | 3.8552 | 5.6464 | 9.6286 | 14.6214 | 21.2095 | 28.5329 | 33.0558 | 32.1206 | 24.6102 | 113.6035 | 29.1957 | 33.3447 | 48.8365 | 83.2792 | 126.4635 | 183.4446 | 246.7868 | 285.906 | 277.8168 | 212.8583 | 982.5783 | 12.1359 | 13.8605 | 20.3 | 34.6169 | 52.5674 | 76.2529 | 102.5825 | 118.8433 | 115.4809 | 88.4794 | 408.431 | -40.6687 | -46.4481 | -68.0278 | -116.0055 | -176.1599 | -255.5328 | -343.7665 | -398.2584 | -386.9904 | -296.5052 | -1368.702 | 52.8046 | 60.3086 | 88.3278 | 150.6224 | 228.7274 | 331.7857 | 446.3491 | 517.1017 | 502.4713 | 384.9846 | 1777.1329
Ach | Schools K-12 | Space Cooling | Individual room air conditioners | TRC | New | NN3686 | Facility Energy Management System | Facility Energy Management System | NonEquip | 15 |  | 4.276% | Custom_improvement | 20% | 9.3286 | 9.9874 | 13.7026 | 21.9662 | 31.5022 | 43.6609 | 57.2654 | 66.9988 | 69.3703 | 60.7385 | 9.3286 | 19.316 | 33.0186 | 54.9848 | 86.487 | 130.1479 | 187.4133 | 254.412 | 323.7823 | 384.5209 | 0.0019552 | 0.0040485 | 0.0069205 | 0.011524 | 0.018127 | 0.027278 | 0.039281 | 0.053323 | 0.067863 | 0.080593 | 0 | 0 | 0 | 0 | 0 | 0 | 0 | 0 | 0 | 0 | 0.20751 | 0.22492 | 0.31242 | 0.50704 | 0.73618 | 1.033 | 1.3716 | 1.6247 | 1.703 | 1.5096 | 5.9259 | 2.9376 | 3.1841 | 4.4227 | 7.1777 | 10.4214 | 14.6228 | 19.417 | 22.999 | 24.1084 | 21.3703 | 83.8884 | 2.1342 | 2.3133 | 3.2132 | 5.2148 | 7.5714 | 10.6238 | 14.1069 | 16.7093 | 17.5152 | 15.526 | 60.9467 | -6.4631 | -7.0053 | -9.7304 | -15.7919 | -22.9283 | -32.1718 | -42.7196 | -50.6004 | -53.0411 | -47.0171 | -184.5638 | 8.5973 | 9.3186 | 12.9435 | 21.0066 | 30.4997 | 42.7955 | 56.8265 | 67.3096 | 70.5564 | 62.543 | 245.5105
Ach | Schools K-12 | Space Cooling | Individual room air conditioners | TRC | New | NN3530 | Duct Sealing Repair | Duct Sealing Repair | NonEquip | 15 |  | 0% | Prescriptive_duct | 12% | 0 | 0 | 0 | 0 | 0 | 0 | 0 | 0 | 0 | 0 | 0 | 0 | 0 | 0 | 0 | 0 | 0 | 0 | 0 | 0 | 0 | 0 | 0 | 0 | 0 | 0 | 0 | 0 | 0 | 0 | 0 | 0 | 0 | 0 | 0 | 0 | 0 | 0 | 0 | 0 | 0 | 0 | 0 | 0 | 0 | 0 | 0 | 0 | 0 | 0 | 0 | 0 | 0 | 0 | 0 | 0 | 0 | 0 | 0 | 0 | 0 | 0 | 0 | 0 | 0 | 0 | 0 | 0 | 0 | 0 | 0 | 0 | 0 | 0 | 0 | 0 | 0 | 0 | 0 | 0 | 0 | 0 | 0 | 0 | 0 | 0 | 0 | 0 | 0 | 0 | 0 | 0 | 0 | 0 | 0
Ach | Schools K-12 | Space Cooling | Individual room air conditioners | TRC | New | NN3322 | Chilled Water System - Variable Speed Drives | Chilled Water System - Variable Speed Drives | NonEquip | 13 | Central chillers inside | 0% | Prescriptive_all | 24.74% | 0 | 0 | 0 | 0 | 0 | 0 | 0 | 0 | 0 | 0 | 0 | 0 | 0 | 0 | 0 | 0 | 0 | 0 | 0 | 0 | 0 | 0 | 0 | 0 | 0 | 0 | 0 | 0 | 0 | 0 | 0 | 0 | 0 | 0 | 0 | 0 | 0 | 0 | 0 | 0 | 0 | 0 | 0 | 0 | 0 | 0 | 0 | 0 | 0 | 0 | 0 | 0 | 0 | 0 | 0 | 0 | 0 | 0 | 0 | 0 | 0 | 0 | 0 | 0 | 0 | 0 | 0 | 0 | 0 | 0 | 0 | 0 | 0 | 0 | 0 | 0 | 0 | 0 | 0 | 0 | 0 | 0 | 0 | 0 | 0 | 0 | 0 | 0 | 0 | 0 | 0 | 0 | 0 | 0 | 0
Ach | Schools K-12 | Space Cooling | Individual room air conditioners | TRC | New | NN3218 | Ceiling Insulation(R2 to R38) | Ceiling Insulation(R2 to R38) | NonEquip | 20 |  | 0% | Prescriptive_ceiling | 33.37% | 0 | 0 | 0 | 0 | 0 | 0 | 0 | 0 | 0 | 0 | 0 | 0 | 0 | 0 | 0 | 0 | 0 | 0 | 0 | 0 | 0 | 0 | 0 | 0 | 0 | 0 | 0 | 0 | 0 | 0 | 0 | 0 | 0 | 0 | 0 | 0 | 0 | 0 | 0 | 0 | 0 | 0 | 0 | 0 | 0 | 0 | 0 | 0 | 0 | 0 | 0 | 0 | 0 | 0 | 0 | 0 | 0 | 0 | 0 | 0 | 0 | 0 | 0 | 0 | 0 | 0 | 0 | 0 | 0 | 0 | 0 | 0 | 0 | 0 | 0 | 0 | 0 | 0 | 0 | 0 | 0 | 0 | 0 | 0 | 0 | 0 | 0 | 0 | 0 | 0 | 0 | 0 | 0 | 0 | 0
Ach | Schools K-12 | Space Cooling | Individual room air conditioners | TRC | Existing | NE4219 | Wall Insulation | Wall Insulation | NonEquip | 20 |  | 0% | Prescriptive_all_existing | 9.7% | 0 | 0 | 0 | 0 | 0 | 0 | 0 | 0 | 0 | 0 | 0 | 0 | 0 | 0 | 0 | 0 | 0 | 0 | 0 | 0 | 0 | 0 | 0 | 0 | 0 | 0 | 0 | 0 | 0 | 0 | 0 | 0 | 0 | 0 | 0 | 0 | 0 | 0 | 0 | 0 | 0 | 0 | 0 | 0 | 0 | 0 | 0 | 0 | 0 | 0 | 0 | 0 | 0 | 0 | 0 | 0 | 0 | 0 | 0 | 0 | 0 | 0 | 0 | 0 | 0 | 0 | 0 | 0 | 0 | 0 | 0 | 0 | 0 | 0 | 0 | 0 | 0 | 0 | 0 | 0 | 0 | 0 | 0 | 0 | 0 | 0 | 0 | 0 | 0 | 0 | 0 | 0 | 0 | 0 | 0
Ach | Schools K-12 | Space Cooling | Individual room air conditioners | TRC | Existing | NE4141 | Smart Thermostat | Smart Thermostat | NonEquip | 11 |  | 45.33% | Prescriptive_all_existing | 10% | 252.1834 | 409.3167 | 656.3273 | 1020.6978 | 1532.6594 | 2173.4163 | 2823.7987 | 3220.8724 | 3064.3958 | 2320.1934 | 252.1834 | 661.5001 | 1317.8273 | 2338.5252 | 3871.1846 | 6044.6008 | 8868.3995 | 12089.2719 | 15153.6677 | 17473.8611 | 0.0029944 | 0.0078545 | 0.015648 | 0.027767 | 0.045966 | 0.071773 | 0.1053 | 0.14355 | 0.17993 | 0.20748 | 0 | 0 | 0 | 0 | 0 | 0 | 0 | 0 | 0 | 0 | 11.1137 | 18.2623 | 29.6461 | 46.6763 | 70.9573 | 101.87 | 133.9953 | 154.7324 | 149.0407 | 114.2448 | 534.1077 | 96.1247 | 157.9537 | 256.4148 | 403.7123 | 613.7232 | 881.0933 | 1158.9505 | 1338.3102 | 1289.0812 | 988.1247 | 4619.5997 | 39.9564 | 65.6571 | 106.5846 | 167.8122 | 255.108 | 366.2465 | 481.7441 | 556.2991 | 535.8359 | 410.7365 | 1920.2417 | -133.8988 | -220.0248 | -357.1781 | -562.359 | -854.8979 | -1227.3365 | -1614.3832 | -1864.2259 | -1795.6514 | -1376.428 | -6434.9635 | 173.8552 | 285.6818 | 463.7627 | 730.1712 | 1110.0059 | 1593.583 | 2096.1273 | 2420.525 | 2331.4873 | 1787.1645 | 8355.2051
Ach | Schools K-12 | Space Cooling | Individual room air conditioners | TRC | Existing | NE3673 | Facility Energy Management System | Facility Energy Management System | NonEquip | 15 |  | 0.7167% | Custom_improvement_existing | 20% | 6.2267 | 9.5896 | 14.5792 | 21.5705 | 30.9533 | 42.4339 | 54.3854 | 63.3964 | 65.0648 | 57.0208 | 6.2267 | 15.8164 | 30.3955 | 51.966 | 82.9193 | 125.3532 | 179.7386 | 243.135 | 308.1998 | 365.2206 | 0.0013051 | 0.003315 | 0.0063707 | 0.010892 | 0.017379 | 0.026273 | 0.037672 | 0.05096 | 0.064597 | 0.076548 | 0 | 0 | 0 | 0 | 0 | 0 | 0 | 0 | 0 | 0 | 0.13851 | 0.21597 | 0.33241 | 0.49791 | 0.72335 | 1.0039 | 1.3026 | 1.5373 | 1.5973 | 1.4172 | 5.6271 | 1.9608 | 3.0573 | 4.7056 | 7.0484 | 10.2398 | 14.2119 | 18.4405 | 21.7624 | 22.6121 | 20.0623 | 79.6576 | 1.4246 | 2.2212 | 3.4187 | 5.1208 | 7.4394 | 10.3252 | 13.3974 | 15.8109 | 16.4282 | 14.5757 | 57.8729 | -4.314 | -6.7263 | -10.3528 | -15.5074 | -22.5287 | -31.2677 | -40.5711 | -47.8797 | -49.7491 | -44.1392 | -175.2556 | 5.7386 | 8.9475 | 13.7716 | 20.6282 | 29.9682 | 41.5929 | 53.9685 | 63.6906 | 66.1773 | 58.7149 | 233.1285
Ach | Schools K-12 | Space Cooling | Individual room air conditioners | TRC | Existing | NE3517 | Duct Sealing Repair | Duct Sealing Repair | NonEquip | 15 |  | 0% | Prescriptive_duct_existing | 12% | 0 | 0 | 0 | 0 | 0 | 0 | 0 | 0 | 0 | 0 | 0 | 0 | 0 | 0 | 0 | 0 | 0 | 0 | 0 | 0 | 0 | 0 | 0 | 0 | 0 | 0 | 0 | 0 | 0 | 0 | 0 | 0 | 0 | 0 | 0 | 0 | 0 | 0 | 0 | 0 | 0 | 0 | 0 | 0 | 0 | 0 | 0 | 0 | 0 | 0 | 0 | 0 | 0 | 0 | 0 | 0 | 0 | 0 | 0 | 0 | 0 | 0 | 0 | 0 | 0 | 0 | 0 | 0 | 0 | 0 | 0 | 0 | 0 | 0 | 0 | 0 | 0 | 0 | 0 | 0 | 0 | 0 | 0 | 0 | 0 | 0 | 0 | 0 | 0 | 0 | 0 | 0 | 0 | 0 | 0
Ach | Schools K-12 | Space Cooling | Individual room air conditioners | TRC | Existing | NE3309 | Chilled Water System - Variable Speed Drives | Chilled Water System - Variable Speed Drives | NonEquip | 13 | Central chillers inside | 0% | Prescriptive_all_existing | 24.74% | 0 | 0 | 0 | 0 | 0 | 0 | 0 | 0 | 0 | 0 | 0 | 0 | 0 | 0 | 0 | 0 | 0 | 0 | 0 | 0 | 0 | 0 | 0 | 0 | 0 | 0 | 0 | 0 | 0 | 0 | 0 | 0 | 0 | 0 | 0 | 0 | 0 | 0 | 0 | 0 | 0 | 0 | 0 | 0 | 0 | 0 | 0 | 0 | 0 | 0 | 0 | 0 | 0 | 0 | 0 | 0 | 0 | 0 | 0 | 0 | 0 | 0 | 0 | 0 | 0 | 0 | 0 | 0 | 0 | 0 | 0 | 0 | 0 | 0 | 0 | 0 | 0 | 0 | 0 | 0 | 0 | 0 | 0 | 0 | 0 | 0 | 0 | 0 | 0 | 0 | 0 | 0 | 0 | 0 | 0
Ach | Schools K-12 | Space Cooling | Individual room air conditioners | TRC | Existing | NE3205 | Ceiling Insulation(R2 to R38) | Ceiling Insulation(R2 to R38) | NonEquip | 20 |  | 0% | Prescriptive_ceiling_existing | 33.37% | 0 | 0 | 0 | 0 | 0 | 0 | 0 | 0 | 0 | 0 | 0 | 0 | 0 | 0 | 0 | 0 | 0 | 0 | 0 | 0 | 0 | 0 | 0 | 0 | 0 | 0 | 0 | 0 | 0 | 0 | 0 | 0 | 0 | 0 | 0 | 0 | 0 | 0 | 0 | 0 | 0 | 0 | 0 | 0 | 0 | 0 | 0 | 0 | 0 | 0 | 0 | 0 | 0 | 0 | 0 | 0 | 0 | 0 | 0 | 0 | 0 | 0 | 0 | 0 | 0 | 0 | 0 | 0 | 0 | 0 | 0 | 0 | 0 | 0 | 0 | 0 | 0 | 0 | 0 | 0 | 0 | 0 | 0 | 0 | 0 | 0 | 0 | 0 | 0 | 0 | 0 | 0 | 0 | 0 | 0
Ach | Schools K-12 | Interior Lighting | High bay | TRC | New | NN3712 | Facility Energy Management System | Facility Energy Management System | NonEquip | 15 |  | 4.276% | Custom_improvement | 24% | 304.115 | 325.4055 | 446.1961 | 714.8704 | 1024.623 | 1419.2721 | 1860.441 | 2175.4079 | 2251.1169 | 1969.8757 | 304.115 | 629.5205 | 1075.7166 | 1790.587 | 2815.2101 | 4234.4821 | 6094.9231 | 8270.331 | 10521.4479 | 12491.3236 | 0.063741 | 0.13194 | 0.22546 | 0.3753 | 0.59005 | 0.88752 | 1.2775 | 1.7334 | 2.2052 | 2.6181 | 0.0054811 | 0.011346 | 0.019388 | 0.032272 | 0.050739 | 0.076319 | 0.10985 | 0.14906 | 0.18963 | 0.22513 | 6.765 | 7.3284 | 10.1733 | 16.5012 | 23.9444 | 33.5783 | 44.5616 | 52.7518 | 55.2646 | 48.9598 | 192.5376 | 95.7668 | 103.7419 | 144.0148 | 233.5936 | 338.9611 | 475.3391 | 630.8207 | 746.7631 | 782.3342 | 693.083 | 2725.5922 | 69.5766 | 75.3707 | 104.6298 | 169.7107 | 246.2624 | 345.3439 | 458.3046 | 542.5392 | 568.3824 | 503.5395 | 1980.2005 | -210.6978 | -228.2439 | -316.8488 | -513.9322 | -745.7525 | -1045.7995 | -1387.8764 | -1642.9628 | -1721.2233 | -1524.8605 | -5996.6095 | 280.2744 | 303.6146 | 421.4786 | 683.6429 | 992.015 | 1391.1434 | 1846.181 | 2185.502 | 2289.6057 | 2028.4 | 7976.81
Ach | Schools K-12 | Interior Lighting | High bay | TRC | Existing | NE3699 | Facility Energy Management System | Facility Energy Management System | NonEquip | 15 |  | 0.7167% | Custom_improvement_existing | 24% | 205.2823 | 206.7989 | 211.1279 | 213.9751 | 217.1063 | 220.303 | 223.7232 | 227.2671 | 230.9823 | 234.7731 | 205.2823 | 412.0812 | 623.2091 | 837.1842 | 1054.2905 | 1274.5935 | 1498.3167 | 1725.5838 | 1956.5661 | 2191.3392 | 0.043026 | 0.08637 | 0.13062 | 0.17547 | 0.22097 | 0.26715 | 0.31404 | 0.36167 | 0.41008 | 0.45929 | 0.0036999 | 0.007427 | 0.011232 | 0.015089 | 0.019002 | 0.022972 | 0.027005 | 0.031101 | 0.035264 | 0.039495 | 4.5665 | 4.6573 | 4.8137 | 4.9391 | 5.0736 | 5.2121 | 5.3587 | 5.511 | 5.6706 | 5.8351 | 36.5974 | 64.6441 | 65.9292 | 68.1439 | 69.9193 | 71.8221 | 73.7833 | 75.858 | 78.0151 | 80.2736 | 82.6028 | 518.0787 | 46.9653 | 47.8989 | 49.508 | 50.7978 | 52.1803 | 53.6052 | 55.1124 | 56.6796 | 58.3205 | 60.0127 | 376.3951 | -142.2242 | -145.0516 | -149.9243 | -153.8302 | -158.0167 | -162.3317 | -166.896 | -171.642 | -176.611 | -181.7355 | -1139.8313 | 189.1895 | 192.9505 | 199.4323 | 204.628 | 210.197 | 215.9368 | 222.0084 | 228.3216 | 234.9315 | 241.7482 | 1516.2265
Ach | Schools K-12 | Interior Lighting | High bay | TRC | Turnover | ET1534 | High Bay LED | High Bay LED | Equip | 15 | High bay | 0% | Prescriptive_lighting | 64.78% | 0 | 0 | 0 | 0 | 0 | 0 | 0 | 0 | 0 | 0 | 0 | 0 | 0 | 0 | 0 | 0 | 0 | 0 | 0 | 0 | 0 | 0 | 0 | 0 | 0 | 0 | 0 | 0 | 0 | 0 | 0 | 0 | 0 | 0 | 0 | 0 | 0 | 0 | 0 | 0 | 0 | 0 | 0 | 0 | 0 | 0 | 0 | 0 | 0 | 0 | 0 | 0 | 0 | 0 | 0 | 0 | 0 | 0 | 0 | 0 | 0 | 0 | 0 | 0 | 0 | 0 | 0 | 0 | 0 | 0 | 0 | 0 | 0 | 0 | 0 | 0 | 0 | 0 | 0 | 0 | 0 | 0 | 0 | 0 | 0 | 0 | 0 | 0 | 0 | 0 | 0 | 0 | 0 | 0 | 0
Ach | Schools K-12 | Interior Lighting | High bay | TRC | Turnover | ET1495 | High Bay Fluorescent (T5) | High Bay Fluorescent (T5) | Equip | 15 | High bay | 0% | Prescriptive_lighting | 64.14% | 0 | 0 | 0 | 0 | 0 | 0 | 0 | 0 | 0 | 0 | 0 | 0 | 0 | 0 | 0 | 0 | 0 | 0 | 0 | 0 | 0 | 0 | 0 | 0 | 0 | 0 | 0 | 0 | 0 | 0 | 0 | 0 | 0 | 0 | 0 | 0 | 0 | 0 | 0 | 0 | 0 | 0 | 0 | 0 | 0 | 0 | 0 | 0 | 0 | 0 | 0 | 0 | 0 | 0 | 0 | 0 | 0 | 0 | 0 | 0 | 0 | 0 | 0 | 0 | 0 | 0 | 0 | 0 | 0 | 0 | 0 | 0 | 0 | 0 | 0 | 0 | 0 | 0 | 0 | 0 | 0 | 0 | 0 | 0 | 0 | 0 | 0 | 0 | 0 | 0 | 0 | 0 | 0 | 0 | 0
Ach | Schools K-12 | Interior Lighting | High bay | TRC | New | EN1560 | High Bay LED | High Bay LED | Equip | 15 | High bay | 0% | Prescriptive_lighting | 64.78% | 0 | 0 | 0 | 0 | 0 | 0 | 0 | 0 | 0 | 0 | 0 | 0 | 0 | 0 | 0 | 0 | 0 | 0 | 0 | 0 | 0 | 0 | 0 | 0 | 0 | 0 | 0 | 0 | 0 | 0 | 0 | 0 | 0 | 0 | 0 | 0 | 0 | 0 | 0 | 0 | 0 | 0 | 0 | 0 | 0 | 0 | 0 | 0 | 0 | 0 | 0 | 0 | 0 | 0 | 0 | 0 | 0 | 0 | 0 | 0 | 0 | 0 | 0 | 0 | 0 | 0 | 0 | 0 | 0 | 0 | 0 | 0 | 0 | 0 | 0 | 0 | 0 | 0 | 0 | 0 | 0 | 0 | 0 | 0 | 0 | 0 | 0 | 0 | 0 | 0 | 0 | 0 | 0 | 0 | 0
Ach | Schools K-12 | Interior Lighting | High bay | TRC | New | EN1521 | High Bay Fluorescent (T5) | High Bay Fluorescent (T5) | Equip | 15 | High bay | 0% | Prescriptive_lighting | 64.14% | 0 | 0 | 0 | 0 | 0 | 0 | 0 | 0 | 0 | 0 | 0 | 0 | 0 | 0 | 0 | 0 | 0 | 0 | 0 | 0 | 0 | 0 | 0 | 0 | 0 | 0 | 0 | 0 | 0 | 0 | 0 | 0 | 0 | 0 | 0 | 0 | 0 | 0 | 0 | 0 | 0 | 0 | 0 | 0 | 0 | 0 | 0 | 0 | 0 | 0 | 0 | 0 | 0 | 0 | 0 | 0 | 0 | 0 | 0 | 0 | 0 | 0 | 0 | 0 | 0 | 0 | 0 | 0 | 0 | 0 | 0 | 0 | 0 | 0 | 0 | 0 | 0 | 0 | 0 | 0 | 0 | 0 | 0 | 0 | 0 | 0 | 0 | 0 | 0 | 0 | 0 | 0 | 0 | 0 | 0
Ach | Schools K-12 | Space Heating | Forced air furnace | TRC | New | NN4180 | Smart Thermostat | Smart Thermostat | NonEquip | 11 |  | 45.33% | Prescriptive_all | 10% | 0 | 0 | 0 | 0 | 0 | 0 | 0 | 0 | 0 | 0 | 0 | 0 | 0 | 0 | 0 | 0 | 0 | 0 | 0 | 0 | 0 | 0 | 0 | 0 | 0 | 0 | 0 | 0 | 0 | 0 | 0 | 0 | 0 | 0 | 0 | 0 | 0 | 0 | 0 | 0 | 0 | 0 | 0 | 0 | 0 | 0 | 0 | 0 | 0 | 0 | 0 | 0 | 0 | 0 | 0 | 0 | 0 | 0 | 0 | 0 | 0 | 0 | 0 | 0 | 0 | 0 | 0 | 0 | 0 | 0 | 0 | 0 | 0 | 0 | 0 | 0 | 0 | 0 | 0 | 0 | 0 | 0 | 0 | 0 | 0 | 0 | 0 | 0 | 0 | 0 | 0 | 0 | 0 | 0 | 0
Ach | Schools K-12 | Space Heating | Forced air furnace | TRC | New | NN3660 | Facility Energy Management System | Facility Energy Management System | NonEquip | 15 |  | 4.276% | Custom_improvement | 20% | 0 | 0 | 0 | 0 | 0 | 0 | 0 | 0 | 0 | 0 | 0 | 0 | 0 | 0 | 0 | 0 | 0 | 0 | 0 | 0 | 0 | 0 | 0 | 0 | 0 | 0 | 0 | 0 | 0 | 0 | 0 | 0 | 0 | 0 | 0 | 0 | 0 | 0 | 0 | 0 | 0 | 0 | 0 | 0 | 0 | 0 | 0 | 0 | 0 | 0 | 0 | 0 | 0 | 0 | 0 | 0 | 0 | 0 | 0 | 0 | 0 | 0 | 0 | 0 | 0 | 0 | 0 | 0 | 0 | 0 | 0 | 0 | 0 | 0 | 0 | 0 | 0 | 0 | 0 | 0 | 0 | 0 | 0 | 0 | 0 | 0 | 0 | 0 | 0 | 0 | 0 | 0 | 0 | 0 | 0
Ach | Schools K-12 | Space Heating | Forced air furnace | TRC | New | NN3582 | ECM Motors on Furnaces | ECM Motors on Furnaces | NonEquip | 15 | Forced air furnace | 47.78% | Prescriptive_ECM | 1.706% | 0 | 0 | 0 | 0 | 0 | 0 | 0 | 0 | 0 | 0 | 0 | 0 | 0 | 0 | 0 | 0 | 0 | 0 | 0 | 0 | 0 | 0 | 0 | 0 | 0 | 0 | 0 | 0 | 0 | 0 | 0 | 0 | 0 | 0 | 0 | 0 | 0 | 0 | 0 | 0 | 0 | 0 | 0 | 0 | 0 | 0 | 0 | 0 | 0 | 0 | 0 | 0 | 0 | 0 | 0 | 0 | 0 | 0 | 0 | 0 | 0 | 0 | 0 | 0 | 0 | 0 | 0 | 0 | 0 | 0 | 0 | 0 | 0 | 0 | 0 | 0 | 0 | 0 | 0 | 0 | 0 | 0 | 0 | 0 | 0 | 0 | 0 | 0 | 0 | 0 | 0 | 0 | 0 | 0 | 0
Ach | Schools K-12 | Space Heating | Forced air furnace | TRC | New | NN3556 | Duct Sealing Repair | Duct Sealing Repair | NonEquip | 15 |  | 0% | Prescriptive_duct | 12% | 0 | 0 | 0 | 0 | 0 | 0 | 0 | 0 | 0 | 0 | 0 | 0 | 0 | 0 | 0 | 0 | 0 | 0 | 0 | 0 | 0 | 0 | 0 | 0 | 0 | 0 | 0 | 0 | 0 | 0 | 0 | 0 | 0 | 0 | 0 | 0 | 0 | 0 | 0 | 0 | 0 | 0 | 0 | 0 | 0 | 0 | 0 | 0 | 0 | 0 | 0 | 0 | 0 | 0 | 0 | 0 | 0 | 0 | 0 | 0 | 0 | 0 | 0 | 0 | 0 | 0 | 0 | 0 | 0 | 0 | 0 | 0 | 0 | 0 | 0 | 0 | 0 | 0 | 0 | 0 | 0 | 0 | 0 | 0 | 0 | 0 | 0 | 0 | 0 | 0 | 0 | 0 | 0 | 0 | 0
Ach | Schools K-12 | Space Heating | Forced air furnace | TRC | New | NN3192 | Ceiling Insulation(R2 to R38) | Ceiling Insulation(R2 to R38) | NonEquip | 20 |  | 0% | Prescriptive_ceiling | 35.8% | 0 | 0 | 0 | 0 | 0 | 0 | 0 | 0 | 0 | 0 | 0 | 0 | 0 | 0 | 0 | 0 | 0 | 0 | 0 | 0 | 0 | 0 | 0 | 0 | 0 | 0 | 0 | 0 | 0 | 0 | 0 | 0 | 0 | 0 | 0 | 0 | 0 | 0 | 0 | 0 | 0 | 0 | 0 | 0 | 0 | 0 | 0 | 0 | 0 | 0 | 0 | 0 | 0 | 0 | 0 | 0 | 0 | 0 | 0 | 0 | 0 | 0 | 0 | 0 | 0 | 0 | 0 | 0 | 0 | 0 | 0 | 0 | 0 | 0 | 0 | 0 | 0 | 0 | 0 | 0 | 0 | 0 | 0 | 0 | 0 | 0 | 0 | 0 | 0 | 0 | 0 | 0 | 0 | 0 | 0
Ach | Schools K-12 | Space Heating | Forced air furnace | TRC | Existing | NE4245 | Wall Insulation | Wall Insulation | NonEquip | 20 |  | 0% | Prescriptive_all_existing | 1.676% | 0 | 0 | 0 | 0 | 0 | 0 | 0 | 0 | 0 | 0 | 0 | 0 | 0 | 0 | 0 | 0 | 0 | 0 | 0 | 0 | 0 | 0 | 0 | 0 | 0 | 0 | 0 | 0 | 0 | 0 | 0 | 0 | 0 | 0 | 0 | 0 | 0 | 0 | 0 | 0 | 0 | 0 | 0 | 0 | 0 | 0 | 0 | 0 | 0 | 0 | 0 | 0 | 0 | 0 | 0 | 0 | 0 | 0 | 0 | 0 | 0 | 0 | 0 | 0 | 0 | 0 | 0 | 0 | 0 | 0 | 0 | 0 | 0 | 0 | 0 | 0 | 0 | 0 | 0 | 0 | 0 | 0 | 0 | 0 | 0 | 0 | 0 | 0 | 0 | 0 | 0 | 0 | 0 | 0 | 0
Ach | Schools K-12 | Space Heating | Forced air furnace | TRC | Existing | NE4167 | Smart Thermostat | Smart Thermostat | NonEquip | 11 |  | 45.33% | Prescriptive_all_existing | 10% | 0 | 0 | 0 | 0 | 0 | 0 | 0 | 0 | 0 | 0 | 0 | 0 | 0 | 0 | 0 | 0 | 0 | 0 | 0 | 0 | 0 | 0 | 0 | 0 | 0 | 0 | 0 | 0 | 0 | 0 | 0 | 0 | 0 | 0 | 0 | 0 | 0 | 0 | 0 | 0 | 0 | 0 | 0 | 0 | 0 | 0 | 0 | 0 | 0 | 0 | 0 | 0 | 0 | 0 | 0 | 0 | 0 | 0 | 0 | 0 | 0 | 0 | 0 | 0 | 0 | 0 | 0 | 0 | 0 | 0 | 0 | 0 | 0 | 0 | 0 | 0 | 0 | 0 | 0 | 0 | 0 | 0 | 0 | 0 | 0 | 0 | 0 | 0 | 0 | 0 | 0 | 0 | 0 | 0 | 0
Ach | Schools K-12 | Space Heating | Forced air furnace | TRC | Existing | NE3647 | Facility Energy Management System | Facility Energy Management System | NonEquip | 15 |  | 0.7167% | Custom_improvement_existing | 20% | 0 | 0 | 0 | 0 | 0 | 0 | 0 | 0 | 0 | 0 | 0 | 0 | 0 | 0 | 0 | 0 | 0 | 0 | 0 | 0 | 0 | 0 | 0 | 0 | 0 | 0 | 0 | 0 | 0 | 0 | 0 | 0 | 0 | 0 | 0 | 0 | 0 | 0 | 0 | 0 | 0 | 0 | 0 | 0 | 0 | 0 | 0 | 0 | 0 | 0 | 0 | 0 | 0 | 0 | 0 | 0 | 0 | 0 | 0 | 0 | 0 | 0 | 0 | 0 | 0 | 0 | 0 | 0 | 0 | 0 | 0 | 0 | 0 | 0 | 0 | 0 | 0 | 0 | 0 | 0 | 0 | 0 | 0 | 0 | 0 | 0 | 0 | 0 | 0 | 0 | 0 | 0 | 0 | 0 | 0
Ach | Schools K-12 | Space Heating | Forced air furnace | TRC | Existing | NE3569 | ECM Motors on Furnaces | ECM Motors on Furnaces | NonEquip | 15 | Forced air furnace | 47.78% | Prescriptive_ECM_existing | 1.706% | 0 | 0 | 0 | 0 | 0 | 0 | 0 | 0 | 0 | 0 | 0 | 0 | 0 | 0 | 0 | 0 | 0 | 0 | 0 | 0 | 0 | 0 | 0 | 0 | 0 | 0 | 0 | 0 | 0 | 0 | 0 | 0 | 0 | 0 | 0 | 0 | 0 | 0 | 0 | 0 | 0 | 0 | 0 | 0 | 0 | 0 | 0 | 0 | 0 | 0 | 0 | 0 | 0 | 0 | 0 | 0 | 0 | 0 | 0 | 0 | 0 | 0 | 0 | 0 | 0 | 0 | 0 | 0 | 0 | 0 | 0 | 0 | 0 | 0 | 0 | 0 | 0 | 0 | 0 | 0 | 0 | 0 | 0 | 0 | 0 | 0 | 0 | 0 | 0 | 0 | 0 | 0 | 0 | 0 | 0
Ach | Schools K-12 | Space Heating | Forced air furnace | TRC | Existing | NE3543 | Duct Sealing Repair | Duct Sealing Repair | NonEquip | 15 |  | 0% | Prescriptive_duct_existing | 12% | 0 | 0 | 0 | 0 | 0 | 0 | 0 | 0 | 0 | 0 | 0 | 0 | 0 | 0 | 0 | 0 | 0 | 0 | 0 | 0 | 0 | 0 | 0 | 0 | 0 | 0 | 0 | 0 | 0 | 0 | 0 | 0 | 0 | 0 | 0 | 0 | 0 | 0 | 0 | 0 | 0 | 0 | 0 | 0 | 0 | 0 | 0 | 0 | 0 | 0 | 0 | 0 | 0 | 0 | 0 | 0 | 0 | 0 | 0 | 0 | 0 | 0 | 0 | 0 | 0 | 0 | 0 | 0 | 0 | 0 | 0 | 0 | 0 | 0 | 0 | 0 | 0 | 0 | 0 | 0 | 0 | 0 | 0 | 0 | 0 | 0 | 0 | 0 | 0 | 0 | 0 | 0 | 0 | 0 | 0
Ach | Schools K-12 | Space Heating | Forced air furnace | TRC | Existing | NE3179 | Ceiling Insulation(R2 to R38) | Ceiling Insulation(R2 to R38) | NonEquip | 20 |  | 0% | Prescriptive_ceiling_existing | 39.5% | 0 | 0 | 0 | 0 | 0 | 0 | 0 | 0 | 0 | 0 | 0 | 0 | 0 | 0 | 0 | 0 | 0 | 0 | 0 | 0 | 0 | 0 | 0 | 0 | 0 | 0 | 0 | 0 | 0 | 0 | 0 | 0 | 0 | 0 | 0 | 0 | 0 | 0 | 0 | 0 | 0 | 0 | 0 | 0 | 0 | 0 | 0 | 0 | 0 | 0 | 0 | 0 | 0 | 0 | 0 | 0 | 0 | 0 | 0 | 0 | 0 | 0 | 0 | 0 | 0 | 0 | 0 | 0 | 0 | 0 | 0 | 0 | 0 | 0 | 0 | 0 | 0 | 0 | 0 | 0 | 0 | 0 | 0 | 0 | 0 | 0 | 0 | 0 | 0 | 0 | 0 | 0 | 0 | 0 | 0
Ach | Schools K-12 | Exterior Lighting | Exterior parking/lot lighting | TRC | New | NN2984 | Outdoor Lighting Controls | Outdoor Lighting Controls | NonEquip | 8 | Exterior parking/lot lighting | 30.95% | Prescriptive_lighting control | 28% | 1004.4128 | 1126.4527 | 1616.7638 | 2686.4458 | 3948.1387 | 5482.0961 | 6959.675 | 7476.5094 | 6621.7804 | 4578.8579 | 1004.4128 | 2130.8655 | 3747.6293 | 6434.0751 | 10382.2138 | 15864.3099 | 22823.9849 | 30300.4943 | 36922.2747 | 41501.1326 | 0 | 0 | 0 | 0 | 0 | 0 | 0 | 0 | 0 | 0 | 0 | 0 | 0 | 0 | 0 | 0 | 0 | 0 | 0 | 0 | 22.3431 | 25.3686 | 36.8623 | 62.0106 | 92.2641 | 129.6997 | 166.6992 | 181.2991 | 162.5637 | 113.8042 | 647.9701 | 27.8675 | 31.6411 | 45.9766 | 77.3429 | 115.0766 | 161.7683 | 207.9159 | 226.1257 | 202.7579 | 141.9425 | 808.1822 | 145.2227 | 164.8873 | 239.5924 | 403.0479 | 599.6849 | 843.0037 | 1083.4875 | 1178.3817 | 1056.6083 | 739.6879 | 4211.5832 | -349.0991 | -396.3707 | -575.9533 | -968.8821 | -1441.5754 | -2026.4867 | -2604.5831 | -2832.698 | -2539.9683 | -1778.1272 | -10124.1758 | 494.3217 | 561.258 | 815.5457 | 1371.93 | 2041.2603 | 2869.4904 | 3688.0706 | 4011.0796 | 3596.5766 | 2517.8152 | 14335.7589
Ach | Schools K-12 | Exterior Lighting | Exterior parking/lot lighting | TRC | New | NN2958 | Bi-Level Lighting Control (Exterior) | Bi-Level Lighting Control (Exterior) | NonEquip | 9 | Exterior parking/lot lighting | 8.579% | Prescriptive_lighting control | 31% | 336.3821 | 377.5554 | 542.5519 | 903.0907 | 1330.3223 | 1852.1357 | 2356.72 | 2533.4521 | 2239.7554 | 1543.1279 | 336.3821 | 713.9375 | 1256.4893 | 2159.58 | 3489.9023 | 5342.038 | 7698.758 | 10232.2101 | 12471.9655 | 14015.0934 | 0 | 0 | 0 | 0 | 0 | 0 | 0 | 0 | 0 | 0 | 0 | 0 | 0 | 0 | 0 | 0 | 0 | 0 | 0 | 0 | 7.4828 | 8.5029 | 12.3702 | 20.8458 | 31.0883 | 43.8193 | 56.4485 | 61.4341 | 54.9857 | 38.3533 | 218.7624 | 30.4425 | 34.5924 | 50.3261 | 84.8078 | 126.4776 | 178.2714 | 229.6513 | 249.9342 | 223.6999 | 156.034 | 889.9981 | 62.3954 | 70.901 | 103.149 | 173.8231 | 259.2299 | 365.3871 | 470.696 | 512.2681 | 458.4979 | 319.8091 | 1824.1506 | -126.3248 | -143.5452 | -208.8341 | -351.9197 | -524.8331 | -739.7574 | -952.9644 | -1037.1307 | -928.2683 | -647.481 | -3693.1491 | 188.7202 | 214.4462 | 311.9831 | 525.7428 | 784.063 | 1105.1445 | 1423.6603 | 1549.3989 | 1386.7662 | 967.2901 | 5517.2997
Ach | Schools K-12 | Exterior Lighting | Exterior parking/lot lighting | TRC | Existing | NE2971 | Outdoor Lighting Controls | Outdoor Lighting Controls | NonEquip | 8 | Exterior parking/lot lighting | 30.95% | Prescriptive_lighting control_existing | 28% | 5157.6488 | 8082.1773 | 12869.2899 | 19769.9786 | 29139.1864 | 40126.8158 | 49891.3348 | 53434.7556 | 46824.361 | 32289.0947 | 5157.6488 | 13239.8261 | 26109.1159 | 45879.0945 | 75018.2809 | 115145.0967 | 165036.4316 | 218471.1871 | 265295.5481 | 297584.6427 | 0 | 0 | 0 | 0 | 0 | 0 | 0 | 0 | 0 | 0 | 0 | 0 | 0 | 0 | 0 | 0 | 0 | 0 | 0 | 0 | 114.7317 | 182.0171 | 293.4206 | 456.3461 | 680.9539 | 949.3517 | 1195.0049 | 1295.748 | 1149.531 | 802.5218 | 4645.12 | 143.0994 | 227.0213 | 365.9695 | 569.1787 | 849.3212 | 1184.0809 | 1490.4725 | 1616.1244 | 1433.7551 | 1000.9471 | 5793.6358 | 745.7168 | 1183.0488 | 1907.133 | 2966.0929 | 4425.9663 | 6170.4596 | 7767.1211 | 8421.9162 | 7471.5565 | 5216.1159 | 30191.6824 | -1792.6198 | -2843.9172 | -4584.535 | -7130.1561 | -10639.5289 | -14833.0962 | -18671.2922 | -20245.3465 | -17960.7879 | -12538.9603 | -72577.4343 | 2538.3366 | 4026.9659 | 6491.668 | 10096.249 | 15065.4952 | 21003.5558 | 26438.4133 | 28667.2628 | 25432.3444 | 17755.0762 | 102769.1167
Ach | Schools K-12 | Exterior Lighting | Exterior parking/lot lighting | TRC | Existing | NE2945 | Bi-Level Lighting Control (Exterior) | Bi-Level Lighting Control (Exterior) | NonEquip | 9 | Exterior parking/lot lighting | 8.579% | Prescriptive_lighting control_existing | 31% | 1725.2559 | 1705.9133 | 1741.6242 | 1765.1107 | 1790.9404 | 1817.3108 | 1845.5248 | 1874.7583 | 1905.4054 | 1936.6767 | 1725.2559 | 3431.1692 | 5172.7934 | 6937.9041 | 8728.8445 | 10546.1554 | 12391.6801 | 14266.4385 | 16171.8438 | 18108.5206 | 0 | 0 | 0 | 0 | 0 | 0 | 0 | 0 | 0 | 0 | 0 | 0 | 0 | 0 | 0 | 0 | 0 | 0 | 0 | 0 | 38.3783 | 38.4185 | 39.7091 | 40.7437 | 41.8525 | 42.9954 | 44.2043 | 45.4613 | 46.7774 | 48.1347 | 302.5625 | 156.1355 | 156.2994 | 161.5499 | 165.7587 | 170.2699 | 174.9194 | 179.8377 | 184.9517 | 190.306 | 195.8279 | 1230.9245 | 320.0171 | 320.353 | 331.1147 | 339.7411 | 348.9871 | 358.5169 | 368.5975 | 379.0792 | 390.0535 | 401.3711 | 2522.9173 | -647.9021 | -648.5821 | -670.37 | -687.8349 | -706.5543 | -725.8481 | -746.2572 | -767.4783 | -789.6967 | -812.6101 | -5107.8622 | 967.9192 | 968.9351 | 1001.4847 | 1027.576 | 1055.5414 | 1084.365 | 1114.8547 | 1146.5575 | 1179.7502 | 1213.9812 | 7630.7795
Ach | Schools K-12 | Exterior Lighting | Exterior parking/lot lighting | TRC | Turnover | ET520 | High Efficiency HID Lighting | High Efficiency HID Lighting | Equip | 13 | Exterior parking/lot lighting | 7.084% | Prescriptive_lighting | 34.18% | 5489.7498 | 7039.4417 | 9221.3149 | 10507.3651 | 10022.2077 | 7616.4629 | 4535.5057 | 2193.6604 | 927.1972 | 366.0237 | 5489.7498 | 12529.1914 | 21750.5063 | 32257.8714 | 42280.0791 | 49896.5419 | 54432.0477 | 56625.7081 | 57552.9052 | 57918.9289 | 0 | 0 | 0 | 0 | 0 | 0 | 0 | 0 | 0 | 0 | 0 | 0 | 0 | 0 | 0 | 0 | 0 | 0 | 0 | 0 | 122.1193 | 158.5339 | 210.2466 | 242.5392 | 234.2091 | 180.1963 | 108.6351 | 53.1944 | 22.7626 | 9.0973 | 1031.2718 | 1076.9358 | 1398.0658 | 1854.1052 | 2138.8852 | 2065.4239 | 1589.1001 | 958.0227 | 469.1067 | 200.7365 | 80.2261 | 9094.4965 | 1204.0225 | 1563.0484 | 2072.904 | 2391.2903 | 2309.1599 | 1776.6263 | 1071.0768 | 524.4649 | 224.425 | 89.6934 | 10167.7175 | -3211.8891 | -4169.6378 | -5529.7451 | -6379.0825 | -6159.9889 | -4739.3851 | -2857.2387 | -1399.0793 | -598.6833 | -239.269 | -27123.7288 | 4415.9116 | 5732.6862 | 7602.6491 | 8770.3727 | 8469.1488 | 6516.0113 | 3928.3155 | 1923.5442 | 823.1084 | 328.9624 | 37291.4463
Ach | Schools K-12 | Exterior Lighting | Exterior parking/lot lighting | TRC | New | EN546 | High Efficiency HID Lighting | High Efficiency HID Lighting | Equip | 13 | Exterior parking/lot lighting | 7.084% | Prescriptive_lighting | 34.18% | 2261.3257 | 2235.0578 | 2629.3451 | 3232.9235 | 3057.3195 | 2327.1743 | 1407.6455 | 682.7602 | 294.0966 | 118.0763 | 2261.3257 | 4496.3835 | 7125.7285 | 10358.652 | 13415.9715 | 15743.1458 | 17150.7914 | 17833.5516 | 18127.6482 | 18245.7245 | 0 | 0 | 0 | 0 | 0 | 0 | 0 | 0 | 0 | 0 | 0 | 0 | 0 | 0 | 0 | 0 | 0 | 0 | 0 | 0 | 50.3031 | 50.3353 | 59.9492 | 74.6249 | 71.4465 | 55.0581 | 33.7161 | 16.5564 | 7.22 | 2.9347 | 326.4889 | 443.609 | 443.8928 | 528.6754 | 658.0958 | 630.0668 | 485.542 | 297.3332 | 146.0059 | 63.6714 | 25.8803 | 2879.2136 | 495.9583 | 496.2756 | 591.0632 | 735.7561 | 704.4196 | 542.8398 | 332.4208 | 163.2357 | 71.1851 | 28.9344 | 3218.9831 | -1323.0343 | -1323.8808 | -1576.7391 | -1962.7267 | -1879.1323 | -1448.0967 | -886.7764 | -435.4529 | -189.8957 | -77.1863 | -8587.0624 | 1818.9926 | 1820.1564 | 2167.8023 | 2698.4828 | 2583.5519 | 1990.9365 | 1219.1972 | 598.6886 | 261.0808 | 106.1206 | 11806.0455
Ach | Schools K-12 | Exterior Lighting | Exterior marquis | TRC | New | NN2984 | Outdoor Lighting Controls | Outdoor Lighting Controls | NonEquip | 8 | Exterior parking/lot lighting | 0% | Prescriptive_lighting control | 28% | 0 | 0 | 0 | 0 | 0 | 0 | 0 | 0 | 0 | 0 | 0 | 0 | 0 | 0 | 0 | 0 | 0 | 0 | 0 | 0 | 0 | 0 | 0 | 0 | 0 | 0 | 0 | 0 | 0 | 0 | 0 | 0 | 0 | 0 | 0 | 0 | 0 | 0 | 0 | 0 | 0 | 0 | 0 | 0 | 0 | 0 | 0 | 0 | 0 | 0 | 0 | 0 | 0 | 0 | 0 | 0 | 0 | 0 | 0 | 0 | 0 | 0 | 0 | 0 | 0 | 0 | 0 | 0 | 0 | 0 | 0 | 0 | 0 | 0 | 0 | 0 | 0 | 0 | 0 | 0 | 0 | 0 | 0 | 0 | 0 | 0 | 0 | 0 | 0 | 0 | 0 | 0 | 0 | 0 | 0
Ach | Schools K-12 | Exterior Lighting | Exterior marquis | TRC | New | NN2958 | Bi-Level Lighting Control (Exterior) | Bi-Level Lighting Control (Exterior) | NonEquip | 9 | Exterior parking/lot lighting | 0% | Prescriptive_lighting control | 31% | 0 | 0 | 0 | 0 | 0 | 0 | 0 | 0 | 0 | 0 | 0 | 0 | 0 | 0 | 0 | 0 | 0 | 0 | 0 | 0 | 0 | 0 | 0 | 0 | 0 | 0 | 0 | 0 | 0 | 0 | 0 | 0 | 0 | 0 | 0 | 0 | 0 | 0 | 0 | 0 | 0 | 0 | 0 | 0 | 0 | 0 | 0 | 0 | 0 | 0 | 0 | 0 | 0 | 0 | 0 | 0 | 0 | 0 | 0 | 0 | 0 | 0 | 0 | 0 | 0 | 0 | 0 | 0 | 0 | 0 | 0 | 0 | 0 | 0 | 0 | 0 | 0 | 0 | 0 | 0 | 0 | 0 | 0 | 0 | 0 | 0 | 0 | 0 | 0 | 0 | 0 | 0 | 0 | 0 | 0
Ach | Schools K-12 | Exterior Lighting | Exterior marquis | TRC | Existing | NE2971 | Outdoor Lighting Controls | Outdoor Lighting Controls | NonEquip | 8 | Exterior parking/lot lighting | 0% | Prescriptive_lighting control_existing | 28% | 0 | 0 | 0 | 0 | 0 | 0 | 0 | 0 | 0 | 0 | 0 | 0 | 0 | 0 | 0 | 0 | 0 | 0 | 0 | 0 | 0 | 0 | 0 | 0 | 0 | 0 | 0 | 0 | 0 | 0 | 0 | 0 | 0 | 0 | 0 | 0 | 0 | 0 | 0 | 0 | 0 | 0 | 0 | 0 | 0 | 0 | 0 | 0 | 0 | 0 | 0 | 0 | 0 | 0 | 0 | 0 | 0 | 0 | 0 | 0 | 0 | 0 | 0 | 0 | 0 | 0 | 0 | 0 | 0 | 0 | 0 | 0 | 0 | 0 | 0 | 0 | 0 | 0 | 0 | 0 | 0 | 0 | 0 | 0 | 0 | 0 | 0 | 0 | 0 | 0 | 0 | 0 | 0 | 0 | 0
Ach | Schools K-12 | Exterior Lighting | Exterior marquis | TRC | Existing | NE2945 | Bi-Level Lighting Control (Exterior) | Bi-Level Lighting Control (Exterior) | NonEquip | 9 | Exterior parking/lot lighting | 0% | Prescriptive_lighting control_existing | 31% | 0 | 0 | 0 | 0 | 0 | 0 | 0 | 0 | 0 | 0 | 0 | 0 | 0 | 0 | 0 | 0 | 0 | 0 | 0 | 0 | 0 | 0 | 0 | 0 | 0 | 0 | 0 | 0 | 0 | 0 | 0 | 0 | 0 | 0 | 0 | 0 | 0 | 0 | 0 | 0 | 0 | 0 | 0 | 0 | 0 | 0 | 0 | 0 | 0 | 0 | 0 | 0 | 0 | 0 | 0 | 0 | 0 | 0 | 0 | 0 | 0 | 0 | 0 | 0 | 0 | 0 | 0 | 0 | 0 | 0 | 0 | 0 | 0 | 0 | 0 | 0 | 0 | 0 | 0 | 0 | 0 | 0 | 0 | 0 | 0 | 0 | 0 | 0 | 0 | 0 | 0 | 0 | 0 | 0 | 0
Ach | Schools K-12 | Exterior Lighting | Exterior marquis | TRC | Turnover | ET637 | LED Exterior Lighting | LED Exterior Lighting | Equip | 13 | Exterior marquis | 4.624% | Prescriptive_lighting | 60.51% | 42.9324 | 55.0517 | 72.115 | 82.1725 | 78.3784 | 59.5643 | 35.4698 | 17.1555 | 7.2511 | 2.8625 | 42.9324 | 97.9841 | 170.0991 | 252.2717 | 330.65 | 390.2143 | 425.6841 | 442.8395 | 450.0907 | 452.9531 | 0 | 0 | 0 | 0 | 0 | 0 | 0 | 0 | 0 | 0 | 0 | 0 | 0 | 0 | 0 | 0 | 0 | 0 | 0 | 0 | 0.95503 | 1.2398 | 1.6442 | 1.8968 | 1.8316 | 1.4092 | 0.84958 | 0.41601 | 0.17801 | 0.071145 | 8.065 | 7.4094 | 9.6188 | 12.7563 | 14.7156 | 14.2102 | 10.9331 | 6.5912 | 3.2275 | 1.3811 | 0.55196 | 62.5705 | 10.4288 | 13.5385 | 17.9547 | 20.7125 | 20.0011 | 15.3885 | 9.2773 | 4.5427 | 1.9439 | 0.77689 | 88.069 | -24.1057 | -31.2937 | -41.5015 | -47.8759 | -46.2316 | -35.5698 | -21.444 | -10.5003 | -4.4932 | -1.7957 | -203.5676 | 34.5345 | 44.8323 | 59.4563 | 68.5884 | 66.2327 | 50.9583 | 30.7213 | 15.043 | 6.4371 | 2.5726 | 291.6366
Ach | Schools K-12 | Exterior Lighting | Exterior marquis | TRC | New | EN663 | LED Exterior Lighting | LED Exterior Lighting | Equip | 13 | Exterior marquis | 4.624% | Prescriptive_lighting | 60.51% | 14.8232 | 14.7011 | 17.3846 | 21.5361 | 20.5714 | 15.8408 | 9.6773 | 4.7077 | 2.0119 | 0.79512 | 14.8232 | 29.5243 | 46.9089 | 68.445 | 89.0164 | 104.8572 | 114.5345 | 119.2422 | 121.2541 | 122.0492 | 0 | 0 | 0 | 0 | 0 | 0 | 0 | 0 | 0 | 0 | 0 | 0 | 0 | 0 | 0 | 0 | 0 | 0 | 0 | 0 | 0.32974 | 0.33108 | 0.39637 | 0.49711 | 0.48073 | 0.37477 | 0.23179 | 0.11416 | 0.049392 | 0.019762 | 2.1805 | 2.5582 | 2.5686 | 3.0751 | 3.8567 | 3.7297 | 2.9076 | 1.7983 | 0.88567 | 0.38319 | 0.15332 | 16.9167 | 3.6007 | 3.6154 | 4.3283 | 5.4284 | 5.2496 | 4.0925 | 2.5311 | 1.2466 | 0.53935 | 0.2158 | 23.8105 | -8.3229 | -8.3567 | -10.0047 | -12.5475 | -12.1341 | -9.4596 | -5.8506 | -2.8815 | -1.2467 | -0.49881 | -55.037 | 11.9237 | 11.9721 | 14.333 | 17.9759 | 17.3837 | 13.5521 | 8.3817 | 4.1281 | 1.786 | 0.71461 | 78.8476
Ach | Schools K-12 | Miscellaneous | Elevators/Escalators | TRC | New | NN4544 | VSD Controlled Compressor | VSD Controlled Compressor | NonEquip | 15 | Others | 0% | Prescriptive_ECM | 20.79% | 0 | 0 | 0 | 0 | 0 | 0 | 0 | 0 | 0 | 0 | 0 | 0 | 0 | 0 | 0 | 0 | 0 | 0 | 0 | 0 | 0 | 0 | 0 | 0 | 0 | 0 | 0 | 0 | 0 | 0 | 0 | 0 | 0 | 0 | 0 | 0 | 0 | 0 | 0 | 0 | 0 | 0 | 0 | 0 | 0 | 0 | 0 | 0 | 0 | 0 | 0 | 0 | 0 | 0 | 0 | 0 | 0 | 0 | 0 | 0 | 0 | 0 | 0 | 0 | 0 | 0 | 0 | 0 | 0 | 0 | 0 | 0 | 0 | 0 | 0 | 0 | 0 | 0 | 0 | 0 | 0 | 0 | 0 | 0 | 0 | 0 | 0 | 0 | 0 | 0 | 0 | 0 | 0 | 0 | 0
Ach | Schools K-12 | Miscellaneous | Elevators/Escalators | TRC | Existing | NE4531 | VSD Controlled Compressor | VSD Controlled Compressor | NonEquip | 15 | Others | 0% | Prescriptive_ECM_existing | 20.79% | 0 | 0 | 0 | 0 | 0 | 0 | 0 | 0 | 0 | 0 | 0 | 0 | 0 | 0 | 0 | 0 | 0 | 0 | 0 | 0 | 0 | 0 | 0 | 0 | 0 | 0 | 0 | 0 | 0 | 0 | 0 | 0 | 0 | 0 | 0 | 0 | 0 | 0 | 0 | 0 | 0 | 0 | 0 | 0 | 0 | 0 | 0 | 0 | 0 | 0 | 0 | 0 | 0 | 0 | 0 | 0 | 0 | 0 | 0 | 0 | 0 | 0 | 0 | 0 | 0 | 0 | 0 | 0 | 0 | 0 | 0 | 0 | 0 | 0 | 0 | 0 | 0 | 0 | 0 | 0 | 0 | 0 | 0 | 0 | 0 | 0 | 0 | 0 | 0 | 0 | 0 | 0 | 0 | 0 | 0
Ach | Schools K-12 | Office Equipment | Document production | TRC | New | NN4570 | Network PC Power Management | Network PC Power Management | NonEquip | 5 | Computers | 0% | Prescriptive_all | 56.5% | 0 | 0 | 0 | 0 | 0 | 0 | 0 | 0 | 0 | 0 | 0 | 0 | 0 | 0 | 0 | 0 | 0 | 0 | 0 | 0 | 0 | 0 | 0 | 0 | 0 | 0 | 0 | 0 | 0 | 0 | 0 | 0 | 0 | 0 | 0 | 0 | 0 | 0 | 0 | 0 | 0 | 0 | 0 | 0 | 0 | 0 | 0 | 0 | 0 | 0 | 0 | 0 | 0 | 0 | 0 | 0 | 0 | 0 | 0 | 0 | 0 | 0 | 0 | 0 | 0 | 0 | 0 | 0 | 0 | 0 | 0 | 0 | 0 | 0 | 0 | 0 | 0 | 0 | 0 | 0 | 0 | 0 | 0 | 0 | 0 | 0 | 0 | 0 | 0 | 0 | 0 | 0 | 0 | 0 | 0
Ach | Schools K-12 | Office Equipment | Document production | TRC | Existing | NE4557 | Network PC Power Management | Network PC Power Management | NonEquip | 5 | Computers | 0% | Prescriptive_all_existing | 56.5% | 0 | 0 | 0 | 0 | 0 | 0 | 0 | 0 | 0 | 0 | 0 | 0 | 0 | 0 | 0 | 0 | 0 | 0 | 0 | 0 | 0 | 0 | 0 | 0 | 0 | 0 | 0 | 0 | 0 | 0 | 0 | 0 | 0 | 0 | 0 | 0 | 0 | 0 | 0 | 0 | 0 | 0 | 0 | 0 | 0 | 0 | 0 | 0 | 0 | 0 | 0 | 0 | 0 | 0 | 0 | 0 | 0 | 0 | 0 | 0 | 0 | 0 | 0 | 0 | 0 | 0 | 0 | 0 | 0 | 0 | 0 | 0 | 0 | 0 | 0 | 0 | 0 | 0 | 0 | 0 | 0 | 0 | 0 | 0 | 0 | 0 | 0 | 0 | 0 | 0 | 0 | 0 | 0 | 0 | 0
Ach | Schools K-12 | Space Cooling | District chilled water piped | TRC | New | NN4154 | Smart Thermostat | Smart Thermostat | NonEquip | 11 |  | 45.33% | Prescriptive_all | 10% | 2103.9799 | 2370.137 | 3421.2369 | 5743.9916 | 8577.1759 | 12221.9328 | 16152.8077 | 18427.5878 | 17718.5354 | 13499.0214 | 2103.9799 | 4474.1169 | 7895.3539 | 13639.3454 | 22216.5213 | 34438.4541 | 50591.2618 | 69018.8497 | 86737.3851 | 100236.4065 | 0.024982 | 0.053125 | 0.093748 | 0.16195 | 0.2638 | 0.40892 | 0.60071 | 0.81952 | 1.0299 | 1.1902 | 0 | 0 | 0 | 0 | 0 | 0 | 0 | 0 | 0 | 0 | 92.7224 | 105.7471 | 154.5362 | 262.6716 | 397.0962 | 572.8533 | 766.4851 | 885.2711 | 861.7628 | 664.6827 | 3066.0023 | 801.9733 | 914.6268 | 1336.6132 | 2271.8964 | 3434.5606 | 4954.7175 | 6629.4755 | 7656.8788 | 7453.5512 | 5748.9674 | 26518.439 | 333.3584 | 380.1854 | 555.5937 | 944.3654 | 1427.6532 | 2059.541 | 2755.6922 | 3182.7558 | 3098.238 | 2389.689 | 11022.9921 | -1117.1247 | -1274.0476 | -1861.862 | -3164.6834 | -4784.2396 | -6901.7725 | -9234.6599 | -10665.8018 | -10382.5726 | -8008.1386 | -36939.3877 | 1450.4832 | 1654.233 | 2417.4557 | 4109.0488 | 6211.8929 | 8961.3135 | 11990.3522 | 13848.5576 | 13480.8107 | 10397.8276 | 47962.3798
Ach | Schools K-12 | Space Cooling | District chilled water piped | TRC | New | NN3686 | Facility Energy Management System | Facility Energy Management System | NonEquip | 15 |  | 4.276% | Custom_improvement | 20% | 256.246 | 273.9494 | 375.0286 | 599.2478 | 855.5531 | 1179.2511 | 1538.3302 | 1794.3009 | 1861.1377 | 1640.4516 | 256.246 | 530.1954 | 905.2241 | 1504.4718 | 2360.0249 | 3539.276 | 5077.6062 | 6871.9071 | 8733.0447 | 10373.4964 | 0.053708 | 0.11113 | 0.18973 | 0.31533 | 0.49465 | 0.74181 | 1.0642 | 1.4403 | 1.8304 | 2.1742 | 0 | 0 | 0 | 0 | 0 | 0 | 0 | 0 | 0 | 0 | 5.7002 | 6.1696 | 8.5507 | 13.8323 | 19.9934 | 27.8996 | 36.8463 | 43.5103 | 45.6907 | 40.7722 | 159.9803 | 80.6927 | 87.3373 | 121.0447 | 195.8123 | 283.0301 | 394.9518 | 521.6024 | 615.9386 | 646.8041 | 577.1781 | 2264.7059 | 58.625 | 63.4524 | 87.9416 | 142.2618 | 205.6274 | 286.9409 | 378.9552 | 447.4924 | 469.9169 | 419.3321 | 1645.3568 | -177.533 | -192.1519 | -266.312 | -430.8092 | -622.6982 | -868.9385 | -1147.5839 | -1355.1342 | -1423.0419 | -1269.8567 | -4982.6078 | 236.158 | 255.6043 | 354.2536 | 573.071 | 828.3256 | 1155.8794 | 1526.5391 | 1802.6266 | 1892.9588 | 1689.1889 | 6627.9646
Ach | Schools K-12 | Space Cooling | District chilled water piped | TRC | New | NN3530 | Duct Sealing Repair | Duct Sealing Repair | NonEquip | 15 |  | 0% | Prescriptive_duct | 12% | 0 | 0 | 0 | 0 | 0 | 0 | 0 | 0 | 0 | 0 | 0 | 0 | 0 | 0 | 0 | 0 | 0 | 0 | 0 | 0 | 0 | 0 | 0 | 0 | 0 | 0 | 0 | 0 | 0 | 0 | 0 | 0 | 0 | 0 | 0 | 0 | 0 | 0 | 0 | 0 | 0 | 0 | 0 | 0 | 0 | 0 | 0 | 0 | 0 | 0 | 0 | 0 | 0 | 0 | 0 | 0 | 0 | 0 | 0 | 0 | 0 | 0 | 0 | 0 | 0 | 0 | 0 | 0 | 0 | 0 | 0 | 0 | 0 | 0 | 0 | 0 | 0 | 0 | 0 | 0 | 0 | 0 | 0 | 0 | 0 | 0 | 0 | 0 | 0 | 0 | 0 | 0 | 0 | 0 | 0
Ach | Schools K-12 | Space Cooling | District chilled water piped | TRC | New | NN3322 | Chilled Water System - Variable Speed Drives | Chilled Water System - Variable Speed Drives | NonEquip | 13 | Central chillers inside | 0% | Prescriptive_all | 24.74% | 0 | 0 | 0 | 0 | 0 | 0 | 0 | 0 | 0 | 0 | 0 | 0 | 0 | 0 | 0 | 0 | 0 | 0 | 0 | 0 | 0 | 0 | 0 | 0 | 0 | 0 | 0 | 0 | 0 | 0 | 0 | 0 | 0 | 0 | 0 | 0 | 0 | 0 | 0 | 0 | 0 | 0 | 0 | 0 | 0 | 0 | 0 | 0 | 0 | 0 | 0 | 0 | 0 | 0 | 0 | 0 | 0 | 0 | 0 | 0 | 0 | 0 | 0 | 0 | 0 | 0 | 0 | 0 | 0 | 0 | 0 | 0 | 0 | 0 | 0 | 0 | 0 | 0 | 0 | 0 | 0 | 0 | 0 | 0 | 0 | 0 | 0 | 0 | 0 | 0 | 0 | 0 | 0 | 0 | 0
Ach | Schools K-12 | Space Cooling | District chilled water piped | TRC | New | NN3218 | Ceiling Insulation(R2 to R38) | Ceiling Insulation(R2 to R38) | NonEquip | 20 |  | 0% | Prescriptive_ceiling | 33.37% | 0 | 0 | 0 | 0 | 0 | 0 | 0 | 0 | 0 | 0 | 0 | 0 | 0 | 0 | 0 | 0 | 0 | 0 | 0 | 0 | 0 | 0 | 0 | 0 | 0 | 0 | 0 | 0 | 0 | 0 | 0 | 0 | 0 | 0 | 0 | 0 | 0 | 0 | 0 | 0 | 0 | 0 | 0 | 0 | 0 | 0 | 0 | 0 | 0 | 0 | 0 | 0 | 0 | 0 | 0 | 0 | 0 | 0 | 0 | 0 | 0 | 0 | 0 | 0 | 0 | 0 | 0 | 0 | 0 | 0 | 0 | 0 | 0 | 0 | 0 | 0 | 0 | 0 | 0 | 0 | 0 | 0 | 0 | 0 | 0 | 0 | 0 | 0 | 0 | 0 | 0 | 0 | 0 | 0 | 0
Ach | Schools K-12 | Space Cooling | District chilled water piped | TRC | Existing | NE4219 | Wall Insulation | Wall Insulation | NonEquip | 20 |  | 0% | Prescriptive_all_existing | 9.7% | 0 | 0 | 0 | 0 | 0 | 0 | 0 | 0 | 0 | 0 | 0 | 0 | 0 | 0 | 0 | 0 | 0 | 0 | 0 | 0 | 0 | 0 | 0 | 0 | 0 | 0 | 0 | 0 | 0 | 0 | 0 | 0 | 0 | 0 | 0 | 0 | 0 | 0 | 0 | 0 | 0 | 0 | 0 | 0 | 0 | 0 | 0 | 0 | 0 | 0 | 0 | 0 | 0 | 0 | 0 | 0 | 0 | 0 | 0 | 0 | 0 | 0 | 0 | 0 | 0 | 0 | 0 | 0 | 0 | 0 | 0 | 0 | 0 | 0 | 0 | 0 | 0 | 0 | 0 | 0 | 0 | 0 | 0 | 0 | 0 | 0 | 0 | 0 | 0 | 0 | 0 | 0 | 0 | 0 | 0
Ach | Schools K-12 | Space Cooling | District chilled water piped | TRC | Existing | NE4141 | Smart Thermostat | Smart Thermostat | NonEquip | 11 |  | 45.33% | Prescriptive_all_existing | 10% | 7196.4709 | 11270.6845 | 18072.2124 | 28105.2903 | 42202.34 | 59845.8158 | 77754.3356 | 88687.9047 | 84379.2655 | 63887.3795 | 7196.4709 | 18467.1554 | 36539.3678 | 64644.6581 | 106846.998 | 166692.8139 | 244447.1494 | 333135.0542 | 417514.3197 | 481401.6992 | 0.08545 | 0.21928 | 0.43386 | 0.76758 | 1.2687 | 1.9793 | 2.9025 | 3.9556 | 4.9575 | 5.7161 | 0 | 0 | 0 | 0 | 0 | 0 | 0 | 0 | 0 | 0 | 317.1483 | 502.8579 | 816.3163 | 1285.2492 | 1953.8352 | 2805.0288 | 3689.6085 | 4260.6141 | 4103.8898 | 3145.7714 | 14717.302 | 2743.0764 | 4349.314 | 7060.475 | 11116.3654 | 16899.0934 | 24261.2293 | 31912.1277 | 36850.8643 | 35495.3253 | 27208.3767 | 127292.7516 | 1140.2221 | 1807.8912 | 2934.847 | 4620.77 | 7024.4924 | 10084.7316 | 13265.0014 | 15317.8996 | 14754.439 | 11309.7804 | 52912.1263 | -3821.0229 | -6058.4635 | -9835.0293 | -15484.7625 | -23539.9287 | -33795.1625 | -44452.6339 | -51332.1453 | -49443.9203 | -37900.4502 | -177314.9735 | 4961.2449 | 7866.3547 | 12769.8763 | 20105.5326 | 30564.4211 | 43879.8941 | 57717.6353 | 66650.0449 | 64198.3593 | 49210.2305 | 230227.0998
Ach | Schools K-12 | Space Cooling | District chilled water piped | TRC | Existing | NE3673 | Facility Energy Management System | Facility Energy Management System | NonEquip | 15 |  | 0.7167% | Custom_improvement_existing | 20% | 177.6892 | 264.0545 | 401.443 | 593.9512 | 852.3091 | 1168.433 | 1497.5217 | 1745.6442 | 1791.5835 | 1570.0891 | 177.6892 | 441.7438 | 843.1868 | 1437.138 | 2289.4471 | 3457.8802 | 4955.4019 | 6701.046 | 8492.6295 | 10062.7186 | 0.037243 | 0.092587 | 0.17673 | 0.30122 | 0.47985 | 0.72475 | 1.0386 | 1.4045 | 1.78 | 2.1091 | 0 | 0 | 0 | 0 | 0 | 0 | 0 | 0 | 0 | 0 | 3.9527 | 5.9467 | 9.1529 | 13.71 | 19.9176 | 27.6437 | 35.8689 | 42.3304 | 43.9831 | 39.0234 | 155.0734 | 55.9549 | 84.1827 | 129.5703 | 194.0816 | 281.957 | 391.3287 | 507.7654 | 599.236 | 622.6318 | 552.4217 | 2195.2438 | 40.6524 | 61.1605 | 94.1355 | 141.0044 | 204.8477 | 284.3086 | 368.9024 | 435.3576 | 452.3552 | 401.3461 | 1594.8912 | -123.1071 | -185.2115 | -285.0692 | -427.0014 | -620.3371 | -860.9671 | -1117.1411 | -1318.3865 | -1369.8601 | -1215.3898 | -4829.7834 | 163.7596 | 246.372 | 379.2047 | 568.0058 | 825.1848 | 1145.2757 | 1486.0434 | 1753.7441 | 1822.2153 | 1616.7359 | 6424.6746
Ach | Schools K-12 | Space Cooling | District chilled water piped | TRC | Existing | NE3517 | Duct Sealing Repair | Duct Sealing Repair | NonEquip | 15 |  | 0% | Prescriptive_duct_existing | 12% | 0 | 0 | 0 | 0 | 0 | 0 | 0 | 0 | 0 | 0 | 0 | 0 | 0 | 0 | 0 | 0 | 0 | 0 | 0 | 0 | 0 | 0 | 0 | 0 | 0 | 0 | 0 | 0 | 0 | 0 | 0 | 0 | 0 | 0 | 0 | 0 | 0 | 0 | 0 | 0 | 0 | 0 | 0 | 0 | 0 | 0 | 0 | 0 | 0 | 0 | 0 | 0 | 0 | 0 | 0 | 0 | 0 | 0 | 0 | 0 | 0 | 0 | 0 | 0 | 0 | 0 | 0 | 0 | 0 | 0 | 0 | 0 | 0 | 0 | 0 | 0 | 0 | 0 | 0 | 0 | 0 | 0 | 0 | 0 | 0 | 0 | 0 | 0 | 0 | 0 | 0 | 0 | 0 | 0 | 0
Ach | Schools K-12 | Space Cooling | District chilled water piped | TRC | Existing | NE3309 | Chilled Water System - Variable Speed Drives | Chilled Water System - Variable Speed Drives | NonEquip | 13 | Central chillers inside | 0% | Prescriptive_all_existing | 24.74% | 0 | 0 | 0 | 0 | 0 | 0 | 0 | 0 | 0 | 0 | 0 | 0 | 0 | 0 | 0 | 0 | 0 | 0 | 0 | 0 | 0 | 0 | 0 | 0 | 0 | 0 | 0 | 0 | 0 | 0 | 0 | 0 | 0 | 0 | 0 | 0 | 0 | 0 | 0 | 0 | 0 | 0 | 0 | 0 | 0 | 0 | 0 | 0 | 0 | 0 | 0 | 0 | 0 | 0 | 0 | 0 | 0 | 0 | 0 | 0 | 0 | 0 | 0 | 0 | 0 | 0 | 0 | 0 | 0 | 0 | 0 | 0 | 0 | 0 | 0 | 0 | 0 | 0 | 0 | 0 | 0 | 0 | 0 | 0 | 0 | 0 | 0 | 0 | 0 | 0 | 0 | 0 | 0 | 0 | 0
Ach | Schools K-12 | Space Cooling | District chilled water piped | TRC | Existing | NE3205 | Ceiling Insulation(R2 to R38) | Ceiling Insulation(R2 to R38) | NonEquip | 20 |  | 0% | Prescriptive_ceiling_existing | 33.37% | 0 | 0 | 0 | 0 | 0 | 0 | 0 | 0 | 0 | 0 | 0 | 0 | 0 | 0 | 0 | 0 | 0 | 0 | 0 | 0 | 0 | 0 | 0 | 0 | 0 | 0 | 0 | 0 | 0 | 0 | 0 | 0 | 0 | 0 | 0 | 0 | 0 | 0 | 0 | 0 | 0 | 0 | 0 | 0 | 0 | 0 | 0 | 0 | 0 | 0 | 0 | 0 | 0 | 0 | 0 | 0 | 0 | 0 | 0 | 0 | 0 | 0 | 0 | 0 | 0 | 0 | 0 | 0 | 0 | 0 | 0 | 0 | 0 | 0 | 0 | 0 | 0 | 0 | 0 | 0 | 0 | 0 | 0 | 0 | 0 | 0 | 0 | 0 | 0 | 0 | 0 | 0 | 0 | 0 | 0
Ach | Schools K-12 | Space Cooling | District chilled water piped | TRC | Turnover | ET949 | High Efficiency Chiller (Air Cooled, 50 tons) | High Efficiency Chiller (Air Cooled, 50 tons) | Equip | 20 | District chilled water piped | 28.37% | Prescriptive_all | 8.759% | 2456.5356 | 3583.743 | 5744.6175 | 8903.5649 | 13342.1844 | 18877.794 | 24466.5244 | 27847.8617 | 26436.1773 | 19975.0317 | 2456.5356 | 6040.2786 | 11784.8961 | 20688.4611 | 34030.6455 | 52908.4395 | 77374.9638 | 105222.8255 | 131659.0029 | 151634.0346 | 0.66102 | 1.6253 | 3.1711 | 5.5669 | 9.1571 | 14.2368 | 20.8204 | 28.3138 | 35.4274 | 40.8024 | 0.038715 | 0.095195 | 0.18573 | 0.32605 | 0.53632 | 0.83384 | 1.2194 | 1.6583 | 2.0749 | 2.3898 | 108.2595 | 159.8939 | 259.4826 | 407.1582 | 617.701 | 884.8197 | 1160.9886 | 1337.8261 | 1285.7561 | 983.5571 | 4640.0792 | 729.668 | 1077.6835 | 1748.9107 | 2744.2431 | 4163.3002 | 5963.6777 | 7825.054 | 9016.9373 | 8665.9862 | 6629.1668 | 31274.0971 | 881.2121 | 1301.5066 | 2112.1403 | 3314.1923 | 5027.972 | 7202.2683 | 9450.2319 | 10889.6564 | 10465.8165 | 8005.9721 | 37769.3843 | -1941.7741 | -2867.9041 | -4654.1569 | -7302.9104 | -11079.2692 | -15870.3884 | -20823.8358 | -23995.6457 | -23061.7033 | -17641.3712 | -83225.8365 | 2822.9861 | 4169.4107 | 6766.2972 | 10617.1027 | 16107.2413 | 23072.6567 | 30274.0677 | 34885.3021 | 33527.5198 | 25647.3433 | 120995.2208
Ach | Schools K-12 | Space Cooling | District chilled water piped | TRC | Turnover | ET1027 | High Efficiency Chiller (Water cooled-centrifugal, 200 tons) | High Efficiency Chiller (Water cooled-centrifugal, 200 tons) | Equip | 20 | District chilled water piped | 28.37% | Prescriptive_all | 4.362% | 1244.2481 | 1813.4452 | 2902.618 | 4489.0162 | 6706.7715 | 9454.4918 | 12209.0595 | 13867.9475 | 13180.7066 | 10003.7904 | 1244.2481 | 3057.6934 | 5960.3114 | 10449.3276 | 17156.0991 | 26610.5909 | 38819.6503 | 52687.5978 | 65868.3044 | 75872.0948 | 0.46314 | 1.1382 | 2.2186 | 3.8895 | 6.3859 | 9.9052 | 14.4497 | 19.6117 | 24.5179 | 28.2416 | 0.0011578 | 0.0028451 | 0.005546 | 0.0097229 | 0.015963 | 0.024761 | 0.036121 | 0.049025 | 0.061289 | 0.070598 | 54.834 | 80.9095 | 131.1104 | 205.2818 | 310.5024 | 443.1408 | 579.3458 | 666.2236 | 641.0599 | 492.5799 | 2322.7443 | 452.7199 | 668.0041 | 1082.4721 | 1694.8455 | 2563.5666 | 3658.6546 | 4783.1893 | 5500.4685 | 5292.7127 | 4066.8331 | 19177.0182 | 480.4254 | 708.8846 | 1148.7172 | 1798.5667 | 2720.4517 | 3882.557 | 5075.911 | 5837.0863 | 5616.6162 | 4315.7152 | 20350.6137 | -959.2804 | -1415.452 | -2293.6794 | -3591.2541 | -5432.0107 | -7752.4224 | -10135.2294 | -11655.0918 | -11214.8725 | -8617.3229 | -40634.7038 | 1439.7058 | 2124.3366 | 3442.3966 | 5389.8208 | 8152.4624 | 11634.9794 | 15211.1404 | 17492.1781 | 16831.4887 | 12933.0382 | 60985.3175
Ach | Schools K-12 | Space Cooling | District chilled water piped | TRC | New | EN975 | High Efficiency Chiller (Air Cooled, 50 tons) | High Efficiency Chiller (Air Cooled, 50 tons) | Equip | 20 | District chilled water piped | 28.37% | Prescriptive_all | 8.759% | 1130.886 | 1276.0132 | 1846.4535 | 3111.3024 | 4669.1134 | 6693.9202 | 8900.3346 | 10189.2234 | 9779.9892 | 7398.0548 | 1130.886 | 2406.8991 | 4253.3527 | 7364.6551 | 12033.7684 | 18727.6886 | 27628.0232 | 37817.2466 | 47597.2358 | 54995.2906 | 0.3043 | 0.64766 | 1.1445 | 1.9817 | 3.2381 | 5.0393 | 7.4343 | 10.176 | 12.8077 | 14.7984 | 0.017823 | 0.037933 | 0.067033 | 0.11607 | 0.18965 | 0.29515 | 0.43542 | 0.596 | 0.75013 | 0.86673 | 49.8381 | 56.9312 | 83.4037 | 142.2792 | 216.1652 | 313.7502 | 422.3398 | 489.4957 | 475.6619 | 364.2752 | 1680.9055 | 335.9085 | 383.7157 | 562.1405 | 958.9608 | 1456.9519 | 2114.6741 | 2846.5669 | 3299.1972 | 3205.9571 | 2455.2121 | 11329.29 | 405.6731 | 463.4092 | 678.891 | 1158.1265 | 1759.5448 | 2553.8688 | 3437.7676 | 3984.4044 | 3871.7993 | 2965.1328 | 13682.2594 | -893.9113 | -1021.1345 | -1495.9542 | -2551.9624 | -3877.2035 | -5627.5174 | -7575.2119 | -8779.7403 | -8531.6121 | -6533.7484 | -30149.2201 | 1299.5844 | 1484.5437 | 2174.8451 | 3710.0889 | 5636.7483 | 8181.3862 | 11012.9795 | 12764.1447 | 12403.4113 | 9498.8811 | 43831.4795
Ach | Schools K-12 | Space Cooling | District chilled water piped | TRC | New | EN1053 | High Efficiency Chiller (Water cooled-centrifugal, 200 tons) | High Efficiency Chiller (Water cooled-centrifugal, 200 tons) | Equip | 20 | District chilled water piped | 28.37% | Prescriptive_all | 4.362% | 572.7997 | 645.6881 | 932.9689 | 1568.6623 | 2347.0427 | 3352.4899 | 4441.3629 | 5074.128 | 4876.1652 | 3705.0549 | 572.7997 | 1218.4877 | 2151.4566 | 3720.1189 | 6067.1616 | 9419.6515 | 13861.0144 | 18935.1424 | 23811.3076 | 27516.3626 | 0.21321 | 0.45355 | 0.80083 | 1.3847 | 2.2584 | 3.5062 | 5.1594 | 7.0482 | 8.8632 | 10.2423 | 0.00053298 | 0.0011338 | 0.0020019 | 0.0034615 | 0.0056454 | 0.0087648 | 0.012897 | 0.017619 | 0.022156 | 0.025604 | 25.2433 | 28.8083 | 42.1419 | 71.7346 | 108.6607 | 157.1343 | 210.7521 | 243.7638 | 237.1583 | 182.4344 | 841.3988 | 208.4132 | 237.8469 | 347.9317 | 592.2546 | 897.1232 | 1297.3307 | 1740.0095 | 2012.5603 | 1958.0241 | 1506.2131 | 6946.748 | 221.1677 | 252.4026 | 369.2244 | 628.4994 | 952.0253 | 1376.7248 | 1846.4946 | 2135.725 | 2077.8513 | 1598.3903 | 7371.8752 | -441.6124 | -503.9802 | -737.2419 | -1254.9442 | -1900.9386 | -2748.9492 | -3686.9533 | -4264.4687 | -4148.9104 | -3191.5558 | -14719.6528 | 662.7802 | 756.3828 | 1106.4662 | 1883.4436 | 2852.964 | 4125.674 | 5533.4479 | 6400.1937 | 6226.7618 | 4789.9461 | 22091.528
Ach | Schools K-12 | Refrigeration | Display cases | TRC | New | NN4856 | PSC to ECM Evaporator Fan Motor (Walk-In, Refrigerator) | PSC to ECM Evaporator Fan Motor (Walk-In, Refrigerator) | NonEquip | 15 | Walk-in cooler | 0% | Prescriptive_ECM | 37.5% | 0 | 0 | 0 | 0 | 0 | 0 | 0 | 0 | 0 | 0 | 0 | 0 | 0 | 0 | 0 | 0 | 0 | 0 | 0 | 0 | 0 | 0 | 0 | 0 | 0 | 0 | 0 | 0 | 0 | 0 | 0 | 0 | 0 | 0 | 0 | 0 | 0 | 0 | 0 | 0 | 0 | 0 | 0 | 0 | 0 | 0 | 0 | 0 | 0 | 0 | 0 | 0 | 0 | 0 | 0 | 0 | 0 | 0 | 0 | 0 | 0 | 0 | 0 | 0 | 0 | 0 | 0 | 0 | 0 | 0 | 0 | 0 | 0 | 0 | 0 | 0 | 0 | 0 | 0 | 0 | 0 | 0 | 0 | 0 | 0 | 0 | 0 | 0 | 0 | 0 | 0 | 0 | 0 | 0 | 0
Ach | Schools K-12 | Refrigeration | Display cases | TRC | New | NN4830 | PSC to ECM Evaporator Fan Motor (Reach-In) | PSC to ECM Evaporator Fan Motor (Reach-In) | NonEquip | 15 | Display cases | 68.68% | Prescriptive_ECM | 37.5% | 23.1481 | 26.6482 | 39.6193 | 69.5451 | 111.0349 | 175.1234 | 269.1157 | 381.9456 | 496.8253 | 558.2372 | 23.1481 | 49.7963 | 89.4157 | 158.9608 | 269.9957 | 445.1191 | 714.2349 | 1096.1805 | 1593.0058 | 2151.2431 | 0.0030013 | 0.0064563 | 0.011593 | 0.02061 | 0.035006 | 0.057712 | 0.092604 | 0.14213 | 0.20654 | 0.27892 | 0.0025139 | 0.005408 | 0.0097108 | 0.017264 | 0.029322 | 0.048341 | 0.077568 | 0.11905 | 0.173 | 0.23363 | 0.51493 | 0.60014 | 0.90332 | 1.6053 | 2.5948 | 4.1432 | 6.4459 | 9.2619 | 12.197 | 13.8746 | 31.7973 | 3.4231 | 3.9896 | 6.0051 | 10.6717 | 17.2495 | 27.5432 | 42.851 | 61.5709 | 81.083 | 92.2352 | 211.3814 | 8.5682 | 9.9861 | 15.031 | 26.7115 | 43.1761 | 68.9414 | 107.2573 | 154.1138 | 202.9531 | 230.8676 | 529.094 | -12.6531 | -14.7469 | -22.197 | -39.4462 | -63.7602 | -101.8092 | -158.3922 | -227.5875 | -299.711 | -340.9337 | -781.3396 | 21.2213 | 24.733 | 37.2279 | 66.1577 | 106.9363 | 170.7505 | 265.6495 | 381.7013 | 502.6642 | 571.8013 | 1310.4336
Ach | Schools K-12 | Refrigeration | Display cases | TRC | Existing | NE4843 | PSC to ECM Evaporator Fan Motor (Walk-In, Refrigerator) | PSC to ECM Evaporator Fan Motor (Walk-In, Refrigerator) | NonEquip | 15 | Walk-in cooler | 0% | Prescriptive_ECM_existing | 37.5% | 0 | 0 | 0 | 0 | 0 | 0 | 0 | 0 | 0 | 0 | 0 | 0 | 0 | 0 | 0 | 0 | 0 | 0 | 0 | 0 | 0 | 0 | 0 | 0 | 0 | 0 | 0 | 0 | 0 | 0 | 0 | 0 | 0 | 0 | 0 | 0 | 0 | 0 | 0 | 0 | 0 | 0 | 0 | 0 | 0 | 0 | 0 | 0 | 0 | 0 | 0 | 0 | 0 | 0 | 0 | 0 | 0 | 0 | 0 | 0 | 0 | 0 | 0 | 0 | 0 | 0 | 0 | 0 | 0 | 0 | 0 | 0 | 0 | 0 | 0 | 0 | 0 | 0 | 0 | 0 | 0 | 0 | 0 | 0 | 0 | 0 | 0 | 0 | 0 | 0 | 0 | 0 | 0 | 0 | 0
Ach | Schools K-12 | Refrigeration | Display cases | TRC | Existing | NE4817 | PSC to ECM Evaporator Fan Motor (Reach-In) | PSC to ECM Evaporator Fan Motor (Reach-In) | NonEquip | 15 | Display cases | 17.17% | Prescriptive_ECM_existing | 37.5% | 15.4412 | 15.6523 | 15.98 | 16.1955 | 16.4325 | 16.6744 | 16.9333 | 17.2015 | 17.4827 | 17.7696 | 15.4412 | 31.0935 | 47.0735 | 63.269 | 79.7014 | 96.3759 | 113.3092 | 130.5107 | 147.9934 | 165.763 | 0.002002 | 0.0040314 | 0.0061033 | 0.0082031 | 0.010334 | 0.012496 | 0.014691 | 0.016921 | 0.019188 | 0.021492 | 0.001677 | 0.0033768 | 0.0051123 | 0.0068712 | 0.0086558 | 0.010467 | 0.012306 | 0.014174 | 0.016072 | 0.018002 | 0.34349 | 0.3525 | 0.36434 | 0.37384 | 0.38401 | 0.3945 | 0.40559 | 0.41712 | 0.4292 | 0.44165 | 2.768 | 2.2834 | 2.3434 | 2.4221 | 2.4852 | 2.5528 | 2.6225 | 2.6963 | 2.7729 | 2.8532 | 2.936 | 18.401 | 5.7155 | 5.8655 | 6.0626 | 6.2205 | 6.3898 | 6.5643 | 6.7488 | 6.9408 | 7.1417 | 7.3489 | 46.0583 | -8.4404 | -8.6619 | -8.9529 | -9.1861 | -9.4361 | -9.6938 | -9.9664 | -10.2498 | -10.5465 | -10.8525 | -68.0167 | 14.1559 | 14.5274 | 15.0154 | 15.4066 | 15.8259 | 16.2581 | 16.7152 | 17.1905 | 17.6882 | 18.2014 | 114.075
Ach | Schools K-12 | Refrigeration | Display cases | TRC | Turnover | ET2620 | Refrigerated Display Case LED Lighting | Refrigerated Display Case LED Lighting | Equip | 8 | Display cases | 0% | Prescriptive_display case lighting | 6.613% | 0 | 0 | 0 | 0 | 0 | 0 | 0 | 0 | 0 | 0 | 0 | 0 | 0 | 0 | 0 | 0 | 0 | 0 | 0 | 0 | 0 | 0 | 0 | 0 | 0 | 0 | 0 | 0 | 0 | 0 | 0 | 0 | 0 | 0 | 0 | 0 | 0 | 0 | 0 | 0 | 0 | 0 | 0 | 0 | 0 | 0 | 0 | 0 | 0 | 0 | 0 | 0 | 0 | 0 | 0 | 0 | 0 | 0 | 0 | 0 | 0 | 0 | 0 | 0 | 0 | 0 | 0 | 0 | 0 | 0 | 0 | 0 | 0 | 0 | 0 | 0 | 0 | 0 | 0 | 0 | 0 | 0 | 0 | 0 | 0 | 0 | 0 | 0 | 0 | 0 | 0 | 0 | 0 | 0 | 0
Ach | Schools K-12 | Cooking | Cooking Other | TRC | Turnover | ET169 | Energy Star Hot Food Holding Cabinet | Energy Star Hot Food Holding Cabinet | Equip | 12 | Cooking Other | 26.95% | Prescriptive_cooking | 52.67% | 130.2427 | 196.6529 | 327.6976 | 538.6288 | 878.3662 | 1413.2016 | 2224.3136 | 3380.1042 | 4861.8642 | 6434.542 | 130.2427 | 326.8956 | 654.5932 | 1193.2219 | 2071.5881 | 3484.7897 | 5709.1033 | 9089.2075 | 13951.0717 | 20385.6137 | 0.023986 | 0.060202 | 0.12055 | 0.21975 | 0.38151 | 0.64177 | 1.0514 | 1.6739 | 2.5693 | 3.7543 | 0.011606 | 0.02913 | 0.058331 | 0.10633 | 0.1846 | 0.31053 | 0.50874 | 0.80995 | 1.2432 | 1.8166 | 2.8972 | 4.4288 | 7.4715 | 12.4331 | 20.5265 | 33.4346 | 53.2771 | 81.9647 | 119.358 | 159.9258 | 297.0953 | 34.5666 | 52.8391 | 89.1416 | 148.3368 | 244.899 | 398.9034 | 635.6408 | 977.9079 | 1424.0421 | 1908.0501 | 3544.5977 | 24.7431 | 37.8228 | 63.8086 | 106.1812 | 175.3015 | 285.5396 | 454.9989 | 699.9975 | 1019.3455 | 1365.8039 | 2537.2631 | -73.9293 | -113.0097 | -190.6517 | -317.2555 | -523.7781 | -853.1551 | -1359.4774 | -2091.5017 | -3045.6717 | -4080.8444 | -7581.0124 | 98.6724 | 150.8325 | 254.4602 | 423.4366 | 699.0796 | 1138.6946 | 1814.4763 | 2791.4992 | 4065.0172 | 5446.6483 | 10118.2755
Ach | Schools K-12 | Cooking | Cooking Other | TRC | Turnover | ET13 | Efficient Exhaust Hood | Efficient Exhaust Hood | Equip | 15 | Cooking Other | 10.93% | Prescriptive_cooking | 42.5% | 36.0749 | 54.4921 | 90.8647 | 149.5114 | 244.2233 | 393.9466 | 622.4407 | 950.9697 | 1377.1351 | 1835.3422 | 36.0749 | 90.567 | 181.4317 | 330.9431 | 575.1665 | 969.1131 | 1591.5538 | 2542.5235 | 3919.6586 | 5755.0008 | 0.0078867 | 0.0198 | 0.039665 | 0.072351 | 0.12574 | 0.21187 | 0.34794 | 0.55585 | 0.85691 | 1.2582 | 0.0030955 | 0.0077713 | 0.015568 | 0.028397 | 0.049354 | 0.083157 | 0.13657 | 0.21817 | 0.33634 | 0.49382 | 0.80248 | 1.2272 | 2.0717 | 3.4511 | 5.7073 | 9.3203 | 14.9088 | 23.0602 | 33.8085 | 45.6161 | 83.7962 | 1.5546 | 2.3774 | 4.0134 | 6.6856 | 11.0563 | 18.0555 | 28.8817 | 44.6729 | 65.4947 | 88.3687 | 162.3322 | 19.5067 | 29.8308 | 50.3592 | 83.89 | 138.7314 | 226.5568 | 362.4014 | 560.5453 | 821.8125 | 1108.831 | 2036.9083 | -13.7599 | -21.0424 | -35.5229 | -59.1753 | -97.86 | -159.8113 | -255.6349 | -395.4039 | -579.6996 | -782.16 | -1436.8179 | 33.2666 | 50.8732 | 85.8821 | 143.0652 | 236.5914 | 386.3681 | 618.0363 | 955.9493 | 1401.512 | 1890.991 | 3473.7262
Ach | Schools K-12 | Cooking | Cooking Other | TRC | New | EN39 | Efficient Exhaust Hood | Efficient Exhaust Hood | Equip | 15 | Cooking Other | 10.93% | Prescriptive_cooking | 42.5% | 9.9644 | 11.6413 | 17.5236 | 31.3476 | 51.2797 | 83.8143 | 135.8574 | 208.7696 | 305.6803 | 407.848 | 9.9644 | 21.6058 | 39.1294 | 70.477 | 121.7567 | 205.571 | 341.4284 | 550.1979 | 855.8783 | 1263.7263 | 0.0021784 | 0.0047234 | 0.0085544 | 0.015408 | 0.026618 | 0.044942 | 0.074643 | 0.12028 | 0.18711 | 0.27628 | 0.00085502 | 0.0018539 | 0.0033576 | 0.0060475 | 0.010448 | 0.01764 | 0.029297 | 0.047211 | 0.073441 | 0.10844 | 0.22166 | 0.26217 | 0.39954 | 0.72359 | 1.1984 | 1.9829 | 3.2541 | 5.0625 | 7.5044 | 10.1368 | 18.3768 | 0.4294 | 0.50789 | 0.774 | 1.4018 | 2.3215 | 3.8414 | 6.3039 | 9.8072 | 14.5377 | 19.6372 | 35.6001 | 5.388 | 6.3729 | 9.712 | 17.5889 | 29.1295 | 48.2012 | 79.0998 | 123.0584 | 182.4163 | 246.4034 | 446.7021 | -3.8007 | -4.4954 | -6.8507 | -12.4071 | -20.5477 | -34.0007 | -55.7963 | -86.8043 | -128.6749 | -173.8109 | -315.0999 | 9.1887 | 10.8682 | 16.5627 | 29.996 | 49.6773 | 82.2019 | 134.8961 | 209.8627 | 311.0912 | 420.2143 | 761.802
Ach | Schools K-12 | Cooking | Cooking Other | TRC | New | EN195 | Energy Star Hot Food Holding Cabinet | Energy Star Hot Food Holding Cabinet | Equip | 12 | Cooking Other | 26.95% | Prescriptive_cooking | 52.67% | 35.975 | 42.0117 | 63.1978 | 112.9325 | 184.4312 | 300.6662 | 485.4911 | 742.0456 | 1079.1798 | 1429.8779 | 35.975 | 77.9866 | 141.1844 | 254.1169 | 438.5481 | 739.2143 | 1224.7055 | 1966.751 | 3045.9308 | 4475.8087 | 0.0066252 | 0.014362 | 0.026001 | 0.046799 | 0.080764 | 0.13614 | 0.22554 | 0.3622 | 0.56094 | 0.82427 | 0.0032058 | 0.0069494 | 0.012581 | 0.022645 | 0.039079 | 0.065872 | 0.10913 | 0.17526 | 0.27142 | 0.39884 | 0.80026 | 0.94614 | 1.4409 | 2.6068 | 4.31 | 7.1134 | 11.6286 | 17.994 | 26.4937 | 35.5386 | 65.1448 | 9.5478 | 11.2882 | 17.1913 | 31.1013 | 51.4216 | 84.8688 | 138.7385 | 214.6834 | 316.0922 | 424.0051 | 777.2322 | 6.8344 | 8.0802 | 12.3057 | 22.2627 | 36.8082 | 60.7501 | 99.3106 | 153.6728 | 226.2624 | 303.5077 | 556.3516 | -20.4204 | -24.1427 | -36.7679 | -66.5179 | -109.9781 | -181.5133 | -296.7272 | -459.1543 | -676.0426 | -906.8414 | -1662.3062 | 27.2548 | 32.2229 | 49.0737 | 88.7806 | 146.7862 | 242.2634 | 396.0378 | 612.8271 | 902.305 | 1210.3491 | 2218.6577
Ach | Schools K-12 | Office Equipment | Computers | TRC | New | NN4570 | Network PC Power Management | Network PC Power Management | NonEquip | 5 | Computers | 22.4% | Prescriptive_all | 56.5% | 220.2804 | 250.8275 | 366.2868 | 622.8565 | 943.2854 | 1364.7469 | 1831.2213 | 2115.624 | 2049.2677 | 1564.3747 | 220.2804 | 471.1079 | 837.3946 | 1460.2511 | 2403.5365 | 3768.2834 | 5599.5046 | 7715.1287 | 9764.3963 | 11328.771 | 0.032767 | 0.070077 | 0.12456 | 0.21721 | 0.35753 | 0.56053 | 0.83293 | 1.1476 | 1.4525 | 1.6852 | 0.02282 | 0.048805 | 0.086751 | 0.15128 | 0.249 | 0.39038 | 0.58009 | 0.79926 | 1.0116 | 1.1736 | 4.9001 | 5.6488 | 8.3514 | 14.3773 | 22.0436 | 32.2883 | 43.8617 | 51.3021 | 50.3092 | 38.8814 | 174.3682 | 7.1723 | 8.2682 | 12.2238 | 21.0439 | 32.2651 | 47.2601 | 64.2001 | 75.0906 | 73.6373 | 56.9105 | 255.2216 | 3.1967 | 3.6851 | 5.4481 | 9.3792 | 14.3805 | 21.0637 | 28.6138 | 33.4676 | 32.8199 | 25.3648 | 113.7515 | -55.6724 | -64.1787 | -94.8832 | -163.3459 | -250.4468 | -366.8399 | -498.3305 | -582.864 | -571.5834 | -441.7472 | -1981.0672 | 58.869 | 67.8638 | 100.3313 | 172.7251 | 264.8272 | 387.9036 | 526.9443 | 616.3317 | 604.4033 | 467.112 | 2094.8187
Ach | Schools K-12 | Office Equipment | Computers | TRC | Existing | NE4557 | Network PC Power Management | Network PC Power Management | NonEquip | 5 | Computers | 22.4% | Prescriptive_all_existing | 56.5% | 593.1793 | 738.5919 | 754.0533 | 764.222 | 775.4053 | 786.8226 | 799.0381 | 811.695 | 824.964 | 838.5032 | 593.1793 | 1331.7712 | 2085.8245 | 2850.0466 | 3625.4518 | 4412.2744 | 5211.3125 | 6023.0076 | 6847.9715 | 7686.4748 | 0.088235 | 0.1981 | 0.31027 | 0.42394 | 0.53929 | 0.65632 | 0.77518 | 0.89592 | 1.0186 | 1.1434 | 0.061451 | 0.13797 | 0.21608 | 0.29525 | 0.37558 | 0.4571 | 0.53987 | 0.62396 | 0.70943 | 0.79629 | 13.1953 | 16.6337 | 17.1925 | 17.6404 | 18.1205 | 18.6153 | 19.1387 | 19.6829 | 20.2527 | 20.8404 | 127.7852 | 19.3138 | 24.3466 | 25.1645 | 25.8201 | 26.5228 | 27.2471 | 28.0132 | 28.8098 | 29.6438 | 30.5039 | 187.0384 | 8.6081 | 10.8512 | 11.2157 | 11.5079 | 11.8211 | 12.1439 | 12.4854 | 12.8404 | 13.2122 | 13.5955 | 83.3625 | -149.9166 | -188.982 | -195.3305 | -200.4194 | -205.8738 | -211.4956 | -217.4423 | -223.6257 | -230.0996 | -236.776 | -1451.8195 | 158.5247 | 199.8332 | 206.5463 | 211.9273 | 217.6949 | 223.6395 | 229.9277 | 236.4661 | 243.3118 | 250.3716 | 1535.1819
Ach | Schools K-12 | Space Cooling | Central chillers inside | TRC | New | NN4154 | Smart Thermostat | Smart Thermostat | NonEquip | 11 |  | 45.33% | Prescriptive_all | 10% | 2613.2561 | 2922.8417 | 4172.6088 | 6890.7687 | 10053.5594 | 13913.4252 | 17853.1352 | 20051.0494 | 19446.2892 | 15364.4651 | 2613.2561 | 5536.0978 | 9708.7066 | 16599.4753 | 26653.0347 | 40566.4599 | 58419.5951 | 78470.6445 | 97916.9337 | 113281.3989 | 0.031029 | 0.065735 | 0.11528 | 0.1971 | 0.31647 | 0.48168 | 0.69366 | 0.93175 | 1.1626 | 1.3451 | 0 | 0 | 0 | 0 | 0 | 0 | 0 | 0 | 0 | 0 | 115.1661 | 130.4068 | 188.4755 | 315.1134 | 465.4481 | 652.1351 | 847.1692 | 963.2631 | 945.7943 | 756.5359 | 3477.5559 | 996.094 | 1127.9134 | 1630.1601 | 2725.4763 | 4025.7493 | 5640.4411 | 7327.3281 | 8331.4461 | 8180.3552 | 6543.4231 | 30078.0446 | 414.0491 | 468.8429 | 677.6131 | 1132.9062 | 1673.3942 | 2344.5776 | 3045.7705 | 3463.155 | 3400.3506 | 2719.9226 | 12502.6231 | -1387.5289 | -1571.1495 | -2270.764 | -3796.5065 | -5607.7476 | -7856.9648 | -10206.7476 | -11605.4538 | -11394.9887 | -9114.7915 | -41897.8112 | 1801.578 | 2039.9923 | 2948.3771 | 4929.4127 | 7281.1418 | 10201.5424 | 13252.5182 | 15068.6088 | 14795.3393 | 11834.7141 | 54400.4343
Ach | Schools K-12 | Space Cooling | Central chillers inside | TRC | New | NN3686 | Facility Energy Management System | Facility Energy Management System | NonEquip | 15 |  | 4.276% | Custom_improvement | 20% | 318.2713 | 337.8331 | 457.3924 | 718.8865 | 1002.8189 | 1342.4572 | 1700.2627 | 1952.3779 | 2042.6193 | 1867.1473 | 318.2713 | 656.1044 | 1113.4968 | 1832.3833 | 2835.2022 | 4177.6593 | 5877.9221 | 7830.3 | 9872.9193 | 11740.0666 | 0.066708 | 0.13752 | 0.23338 | 0.38406 | 0.59424 | 0.87561 | 1.232 | 1.6412 | 2.0693 | 2.4606 | 0 | 0 | 0 | 0 | 0 | 0 | 0 | 0 | 0 | 0 | 7.0799 | 7.6083 | 10.4286 | 16.5939 | 23.4349 | 31.7609 | 40.725 | 47.3435 | 50.146 | 46.4066 | 181.745 | 100.2247 | 107.7039 | 147.6286 | 234.9059 | 331.7479 | 449.6124 | 576.5089 | 670.2025 | 709.8747 | 656.9389 | 2572.8115 | 72.8154 | 78.2492 | 107.2553 | 170.6641 | 241.0219 | 326.653 | 418.846 | 486.9163 | 515.739 | 477.2801 | 1869.2021 | -220.5056 | -236.9608 | -324.7995 | -516.8194 | -729.8828 | -989.1979 | -1268.3845 | -1474.5209 | -1561.8042 | -1445.3396 | -5660.4748 | 293.3209 | 315.21 | 432.0547 | 687.4835 | 970.9047 | 1315.8509 | 1687.2305 | 1961.4372 | 2077.5432 | 1922.6196 | 7529.6768
Ach | Schools K-12 | Space Cooling | Central chillers inside | TRC | New | NN3530 | Duct Sealing Repair | Duct Sealing Repair | NonEquip | 15 |  | 0% | Prescriptive_duct | 12% | 0 | 0 | 0 | 0 | 0 | 0 | 0 | 0 | 0 | 0 | 0 | 0 | 0 | 0 | 0 | 0 | 0 | 0 | 0 | 0 | 0 | 0 | 0 | 0 | 0 | 0 | 0 | 0 | 0 | 0 | 0 | 0 | 0 | 0 | 0 | 0 | 0 | 0 | 0 | 0 | 0 | 0 | 0 | 0 | 0 | 0 | 0 | 0 | 0 | 0 | 0 | 0 | 0 | 0 | 0 | 0 | 0 | 0 | 0 | 0 | 0 | 0 | 0 | 0 | 0 | 0 | 0 | 0 | 0 | 0 | 0 | 0 | 0 | 0 | 0 | 0 | 0 | 0 | 0 | 0 | 0 | 0 | 0 | 0 | 0 | 0 | 0 | 0 | 0 | 0 | 0 | 0 | 0 | 0 | 0
Ach | Schools K-12 | Space Cooling | Central chillers inside | TRC | New | NN3322 | Chilled Water System - Variable Speed Drives | Chilled Water System - Variable Speed Drives | NonEquip | 13 | Central chillers inside | 73.99% | Prescriptive_all | 24.74% | 8185.729 | 9236.2082 | 13365.2452 | 22520.6423 | 33796.5967 | 48452.8225 | 64423.5841 | 73752.9901 | 70790.8171 | 53549.5833 | 8185.729 | 17421.9371 | 30787.1823 | 53307.8246 | 87104.4213 | 135557.2438 | 199980.8279 | 273733.818 | 344524.6351 | 398074.2184 | 0.88346 | 1.8803 | 3.3228 | 5.7533 | 9.4009 | 14.6302 | 21.5832 | 29.5431 | 37.1833 | 42.9628 | 0.050987 | 0.10852 | 0.19177 | 0.33204 | 0.54255 | 0.84435 | 1.2456 | 1.705 | 2.146 | 2.4795 | 360.7449 | 412.0868 | 603.704 | 1029.8644 | 1564.6758 | 2271.0287 | 3057.036 | 3543.1329 | 3442.9988 | 2636.7453 | 12166.9537 | 56.4057 | 64.4334 | 94.3945 | 161.0284 | 244.651 | 355.0955 | 477.9947 | 554.0003 | 538.3434 | 412.2785 | 1902.4113 | 3304.025 | 3774.2599 | 5529.2619 | 9432.4202 | 14330.7023 | 20800.1143 | 27999.0735 | 32451.1839 | 31534.0662 | 24149.6746 | 111435.8575 | -3331.8095 | -3805.9988 | -5575.7591 | -9511.7402 | -14451.2133 | -20975.0284 | -28234.5257 | -32724.0753 | -31799.2453 | -24352.7561 | -112372.9536 | 6635.8344 | 7580.2587 | 11105.021 | 18944.1604 | 28781.9155 | 41775.1427 | 56233.5992 | 65175.2592 | 63333.3115 | 48502.4306 | 223808.811
Ach | Schools K-12 | Space Cooling | Central chillers inside | TRC | New | NN3218 | Ceiling Insulation(R2 to R38) | Ceiling Insulation(R2 to R38) | NonEquip | 20 |  | 0% | Prescriptive_ceiling | 33.37% | 0 | 0 | 0 | 0 | 0 | 0 | 0 | 0 | 0 | 0 | 0 | 0 | 0 | 0 | 0 | 0 | 0 | 0 | 0 | 0 | 0 | 0 | 0 | 0 | 0 | 0 | 0 | 0 | 0 | 0 | 0 | 0 | 0 | 0 | 0 | 0 | 0 | 0 | 0 | 0 | 0 | 0 | 0 | 0 | 0 | 0 | 0 | 0 | 0 | 0 | 0 | 0 | 0 | 0 | 0 | 0 | 0 | 0 | 0 | 0 | 0 | 0 | 0 | 0 | 0 | 0 | 0 | 0 | 0 | 0 | 0 | 0 | 0 | 0 | 0 | 0 | 0 | 0 | 0 | 0 | 0 | 0 | 0 | 0 | 0 | 0 | 0 | 0 | 0 | 0 | 0 | 0 | 0 | 0 | 0
Ach | Schools K-12 | Space Cooling | Central chillers inside | TRC | Existing | NE4219 | Wall Insulation | Wall Insulation | NonEquip | 20 |  | 0% | Prescriptive_all_existing | 9.7% | 0 | 0 | 0 | 0 | 0 | 0 | 0 | 0 | 0 | 0 | 0 | 0 | 0 | 0 | 0 | 0 | 0 | 0 | 0 | 0 | 0 | 0 | 0 | 0 | 0 | 0 | 0 | 0 | 0 | 0 | 0 | 0 | 0 | 0 | 0 | 0 | 0 | 0 | 0 | 0 | 0 | 0 | 0 | 0 | 0 | 0 | 0 | 0 | 0 | 0 | 0 | 0 | 0 | 0 | 0 | 0 | 0 | 0 | 0 | 0 | 0 | 0 | 0 | 0 | 0 | 0 | 0 | 0 | 0 | 0 | 0 | 0 | 0 | 0 | 0 | 0 | 0 | 0 | 0 | 0 | 0 | 0 | 0 | 0 | 0 | 0 | 0 | 0 | 0 | 0 | 0 | 0 | 0 | 0 | 0
Ach | Schools K-12 | Space Cooling | Central chillers inside | TRC | Existing | NE4141 | Smart Thermostat | Smart Thermostat | NonEquip | 11 |  | 45.33% | Prescriptive_all_existing | 10% | 9036.986 | 14153.1898 | 22694.2251 | 35293.2874 | 52995.6922 | 75151.5304 | 97640.1981 | 111370.0544 | 105959.4701 | 80226.7339 | 9036.986 | 23190.1758 | 45884.4009 | 81177.6883 | 134173.3804 | 209324.9108 | 306965.1089 | 418335.1633 | 524294.6334 | 604521.3673 | 0.1073 | 0.27536 | 0.54482 | 0.96389 | 1.5932 | 2.4855 | 3.6449 | 4.9672 | 6.2254 | 7.178 | 0 | 0 | 0 | 0 | 0 | 0 | 0 | 0 | 0 | 0 | 398.2598 | 631.4651 | 1025.0912 | 1613.9548 | 2453.5334 | 3522.4218 | 4633.235 | 5350.2767 | 5153.4697 | 3950.3102 | 18481.2881 | 3444.6249 | 5461.6617 | 8866.2089 | 13959.4032 | 21221.078 | 30466.0983 | 40073.7329 | 46275.5634 | 44573.342 | 34166.9859 | 159848.1857 | 1431.8367 | 2270.2639 | 3685.4413 | 5802.5433 | 8821.0236 | 12663.9264 | 16657.5582 | 19235.4901 | 18527.923 | 14202.2845 | 66444.5327 | -4798.2589 | -7607.9304 | -12350.3623 | -19445.0286 | -29560.3233 | -42438.3584 | -55821.5043 | -64460.4677 | -62089.3245 | -47593.5835 | -222663.7139 | 6230.0955 | 9878.1943 | 16035.8036 | 25247.5719 | 38381.3469 | 55102.2849 | 72479.0625 | 83695.9578 | 80617.2475 | 61795.868 | 289108.2466
Ach | Schools K-12 | Space Cooling | Central chillers inside | TRC | Existing | NE3673 | Facility Energy Management System | Facility Energy Management System | NonEquip | 15 |  | 0.7167% | Custom_improvement_existing | 20% | 223.1337 | 331.5871 | 504.113 | 745.8557 | 1070.2893 | 1467.2626 | 1880.5166 | 2192.097 | 2249.7853 | 1971.6432 | 223.1337 | 554.7208 | 1058.8339 | 1804.6896 | 2874.9789 | 4342.2415 | 6222.7581 | 8414.8551 | 10664.6404 | 12636.2836 | 0.046767 | 0.11627 | 0.22192 | 0.37825 | 0.60258 | 0.91011 | 1.3043 | 1.7637 | 2.2352 | 2.6485 | 0 | 0 | 0 | 0 | 0 | 0 | 0 | 0 | 0 | 0 | 4.9636 | 7.4676 | 11.4938 | 17.2164 | 25.0116 | 34.7137 | 45.0424 | 53.1565 | 55.2319 | 49.0037 | 194.7338 | 70.2655 | 105.7127 | 162.7082 | 243.7185 | 354.0682 | 491.412 | 637.6277 | 752.492 | 781.8715 | 693.7049 | 2756.6828 | 51.0494 | 76.8025 | 118.2109 | 177.0666 | 257.238 | 357.0212 | 463.25 | 546.7014 | 568.0462 | 503.9913 | 2002.7885 | -154.5921 | -232.5797 | -357.9763 | -536.208 | -778.9899 | -1081.1616 | -1402.8527 | -1655.5671 | -1720.2052 | -1526.2288 | -6065.0124 | 205.6415 | 309.3822 | 476.1872 | 713.2747 | 1036.2279 | 1438.1828 | 1866.1027 | 2202.2685 | 2288.2514 | 2030.2201 | 8067.8009
Ach | Schools K-12 | Space Cooling | Central chillers inside | TRC | Existing | NE3517 | Duct Sealing Repair | Duct Sealing Repair | NonEquip | 15 |  | 0% | Prescriptive_duct_existing | 12% | 0 | 0 | 0 | 0 | 0 | 0 | 0 | 0 | 0 | 0 | 0 | 0 | 0 | 0 | 0 | 0 | 0 | 0 | 0 | 0 | 0 | 0 | 0 | 0 | 0 | 0 | 0 | 0 | 0 | 0 | 0 | 0 | 0 | 0 | 0 | 0 | 0 | 0 | 0 | 0 | 0 | 0 | 0 | 0 | 0 | 0 | 0 | 0 | 0 | 0 | 0 | 0 | 0 | 0 | 0 | 0 | 0 | 0 | 0 | 0 | 0 | 0 | 0 | 0 | 0 | 0 | 0 | 0 | 0 | 0 | 0 | 0 | 0 | 0 | 0 | 0 | 0 | 0 | 0 | 0 | 0 | 0 | 0 | 0 | 0 | 0 | 0 | 0 | 0 | 0 | 0 | 0 | 0 | 0 | 0
Ach | Schools K-12 | Space Cooling | Central chillers inside | TRC | Existing | NE3309 | Chilled Water System - Variable Speed Drives | Chilled Water System - Variable Speed Drives | NonEquip | 13 | Central chillers inside | 73.99% | Prescriptive_all_existing | 24.74% | 27920.9277 | 27446.4437 | 28020.997 | 28398.8706 | 28814.4452 | 29238.7193 | 29692.6531 | 30162.9919 | 30656.0723 | 31159.1975 | 27920.9277 | 55367.3714 | 83388.3684 | 111787.239 | 140601.6842 | 169840.4036 | 199533.0567 | 229696.0486 | 260352.1209 | 291511.3184 | 3.0134 | 5.9756 | 8.9998 | 12.0648 | 15.1746 | 18.3303 | 21.5349 | 24.7903 | 28.0989 | 31.4618 | 0.17391 | 0.34487 | 0.5194 | 0.69629 | 0.87577 | 1.0579 | 1.2428 | 1.4307 | 1.6217 | 1.8157 | 1230.4747 | 1224.5628 | 1265.6998 | 1298.6746 | 1334.0179 | 1370.4459 | 1408.9795 | 1449.0462 | 1490.9959 | 1534.2578 | 9650.7145 | 192.3957 | 191.4713 | 197.9034 | 203.0593 | 208.5856 | 214.2814 | 220.3065 | 226.5712 | 233.1305 | 239.8948 | 1508.9749 | 11269.7894 | 11215.643 | 11592.4122 | 11894.4246 | 12218.1307 | 12551.7704 | 12904.6961 | 13271.6626 | 13655.8759 | 14052.1071 | 88389.8856 | -11364.5603 | -11309.9585 | -11689.8961 | -11994.4482 | -12320.8765 | -12657.3219 | -13013.2154 | -13383.2678 | -13770.7121 | -14170.2753 | -89133.1815 | 22634.3498 | 22525.6015 | 23282.3083 | 23888.8728 | 24539.0071 | 25209.0923 | 25917.9115 | 26654.9304 | 27426.588 | 28222.3824 | 177523.0671
Ach | Schools K-12 | Space Cooling | Central chillers inside | TRC | Existing | NE3205 | Ceiling Insulation(R2 to R38) | Ceiling Insulation(R2 to R38) | NonEquip | 20 |  | 0% | Prescriptive_ceiling_existing | 33.37% | 0 | 0 | 0 | 0 | 0 | 0 | 0 | 0 | 0 | 0 | 0 | 0 | 0 | 0 | 0 | 0 | 0 | 0 | 0 | 0 | 0 | 0 | 0 | 0 | 0 | 0 | 0 | 0 | 0 | 0 | 0 | 0 | 0 | 0 | 0 | 0 | 0 | 0 | 0 | 0 | 0 | 0 | 0 | 0 | 0 | 0 | 0 | 0 | 0 | 0 | 0 | 0 | 0 | 0 | 0 | 0 | 0 | 0 | 0 | 0 | 0 | 0 | 0 | 0 | 0 | 0 | 0 | 0 | 0 | 0 | 0 | 0 | 0 | 0 | 0 | 0 | 0 | 0 | 0 | 0 | 0 | 0 | 0 | 0 | 0 | 0 | 0 | 0 | 0 | 0 | 0 | 0 | 0 | 0 | 0
Ach | Schools K-12 | Space Cooling | Central chillers inside | TRC | Turnover | ET988 | High Efficiency Chiller (Water cooled-centrifugal, 200 tons) | High Efficiency Chiller (Water cooled-centrifugal, 200 tons) | Equip | 20 | Central chillers inside | 28.37% | Prescriptive_all | 4.362% | 1564.0032 | 2279.4763 | 3648.5519 | 5642.6331 | 8430.3218 | 11884.1693 | 15346.6239 | 17431.8239 | 16567.9713 | 12574.6303 | 1564.0032 | 3843.4795 | 7492.0314 | 13134.6645 | 21564.9863 | 33449.1556 | 48795.7795 | 66227.6034 | 82795.5746 | 95370.2049 | 0.58216 | 1.4306 | 2.7887 | 4.8891 | 8.027 | 12.4506 | 18.1631 | 24.6516 | 30.8187 | 35.4993 | 0.0014553 | 0.0035763 | 0.0069712 | 0.012222 | 0.020066 | 0.031124 | 0.045404 | 0.061624 | 0.07704 | 0.088741 | 68.9256 | 101.7021 | 164.804 | 258.0365 | 390.2973 | 557.022 | 728.2299 | 837.4341 | 805.8037 | 619.1663 | 2919.6584 | 569.0628 | 839.6722 | 1360.6529 | 2130.3981 | 3222.3687 | 4598.8797 | 6012.4047 | 6914.0151 | 6652.8689 | 5111.9546 | 24105.2545 | 603.8883 | 891.0584 | 1443.9221 | 2260.7742 | 3419.5713 | 4880.322 | 6380.3519 | 7337.1391 | 7060.0112 | 5424.7961 | 25580.4483 | -1205.8025 | -1779.2041 | -2883.1242 | -4514.1582 | -6827.9645 | -9744.6909 | -12739.8473 | -14650.294 | -14096.9442 | -10831.8593 | -51077.2774 | 1809.6908 | 2670.2626 | 4327.0464 | 6774.9324 | 10247.5358 | 14625.0129 | 19120.1993 | 21987.4331 | 21156.9554 | 16256.6554 | 76657.7256
Ach | Schools K-12 | Space Cooling | Central chillers inside | TRC | Turnover | ET910 | High Efficiency Chiller (Air Cooled, 50 tons) | High Efficiency Chiller (Air Cooled, 50 tons) | Equip | 20 | Central chillers inside | 28.37% | Prescriptive_all | 8.759% | 3087.8323 | 4504.7169 | 7220.9071 | 11191.6616 | 16770.9467 | 23729.1337 | 30754.0927 | 35004.3884 | 33229.9201 | 25108.3468 | 3087.8323 | 7592.5492 | 14813.4563 | 26005.1179 | 42776.0646 | 66505.1983 | 97259.2911 | 132263.6795 | 165493.5996 | 190601.9464 | 0.83089 | 2.043 | 3.9861 | 6.9976 | 11.5104 | 17.8955 | 26.171 | 35.5901 | 44.5318 | 51.288 | 0.048664 | 0.11966 | 0.23346 | 0.40984 | 0.67415 | 1.0481 | 1.5328 | 2.0845 | 2.6082 | 3.0039 | 136.0807 | 200.9845 | 326.1661 | 511.7924 | 776.4419 | 1112.2065 | 1459.3471 | 1681.6294 | 1616.1782 | 1236.318 | 5832.5173 | 917.1829 | 1354.6337 | 2198.3573 | 3449.4768 | 5233.2125 | 7496.2629 | 9835.9878 | 11334.1692 | 10893.0283 | 8332.7737 | 39311.1203 | 1107.6717 | 1635.9763 | 2654.932 | 4165.8953 | 6320.0934 | 9053.1545 | 11878.8147 | 13688.152 | 13155.3909 | 10063.3995 | 47475.6092 | -2440.7839 | -3604.917 | -5850.2128 | -9179.6604 | -13926.4927 | -19948.8653 | -26175.2821 | -30162.2046 | -28988.2515 | -22174.9668 | -104613.7595 | 3548.4557 | 5240.8933 | 8505.1448 | 13345.5556 | 20246.5861 | 29002.0198 | 38054.0967 | 43850.3565 | 42143.6424 | 32238.3663 | 152089.3687
Ach | Schools K-12 | Space Cooling | Central chillers inside | TRC | New | EN936 | High Efficiency Chiller (Air Cooled, 50 tons) | High Efficiency Chiller (Air Cooled, 50 tons) | Equip | 20 | Central chillers inside | 28.37% | Prescriptive_all | 8.759% | 1404.6211 | 1573.5734 | 2251.9715 | 3732.468 | 5472.8047 | 7620.3461 | 9837.2295 | 11071.8937 | 10733.6467 | 8420.3997 | 1404.6211 | 2978.1945 | 5230.1661 | 8962.6341 | 14435.4388 | 22055.785 | 31893.0145 | 42964.9081 | 53698.5548 | 62118.9545 | 0.37796 | 0.80139 | 1.4074 | 2.4117 | 3.8844 | 5.9349 | 8.5819 | 11.5612 | 14.4494 | 16.7152 | 0.022137 | 0.046936 | 0.082427 | 0.14125 | 0.2275 | 0.3476 | 0.50263 | 0.67713 | 0.84629 | 0.979 | 61.9016 | 70.2073 | 101.7209 | 170.685 | 253.3736 | 357.1727 | 466.7975 | 531.8997 | 522.0442 | 414.6148 | 1905.4615 | 417.2165 | 473.1964 | 685.5978 | 1150.4156 | 1707.736 | 2407.3411 | 3146.2111 | 3584.9995 | 3518.5735 | 2794.5004 | 12842.7955 | 503.8677 | 571.474 | 827.9889 | 1389.3443 | 2062.4141 | 2907.3194 | 3799.6447 | 4329.5647 | 4249.3427 | 3374.8875 | 15510.1034 | -1110.2859 | -1259.2582 | -1824.4955 | -3061.4568 | -4544.5839 | -6406.3552 | -8372.6175 | -9540.3102 | -9363.5389 | -7436.6538 | -34176.9227 | 1614.1537 | 1830.7322 | 2652.4845 | 4450.8011 | 6606.998 | 9313.6746 | 12172.2623 | 13869.8748 | 13612.8816 | 10811.5413 | 49687.026
Ach | Schools K-12 | Space Cooling | Central chillers inside | TRC | New | EN1014 | High Efficiency Chiller (Water cooled-centrifugal, 200 tons) | High Efficiency Chiller (Water cooled-centrifugal, 200 tons) | Equip | 20 | Central chillers inside | 28.37% | Prescriptive_all | 4.362% | 711.4479 | 796.2594 | 1137.8674 | 1881.8428 | 2751.0376 | 3816.4682 | 4908.8836 | 4706.1871 | 5351.6454 | 4217.0603 | 711.4479 | 1507.7074 | 2645.5748 | 4527.4176 | 7278.4552 | 11094.9234 | 16003.807 | 20709.994 | 26061.6394 | 30278.6997 | 0.26482 | 0.56121 | 0.98475 | 1.6852 | 2.7092 | 4.1298 | 5.957 | 7.7088 | 9.7008 | 11.2705 | 0.00066199 | 0.0014029 | 0.0024617 | 0.0042127 | 0.0067725 | 0.010324 | 0.014891 | 0.01927 | 0.02425 | 0.028174 | 31.3535 | 35.5263 | 51.3971 | 86.0563 | 127.3644 | 178.8814 | 232.937 | 226.0877 | 260.2839 | 207.6452 | 930.5554 | 258.8604 | 293.3116 | 424.3444 | 710.4971 | 1051.5444 | 1476.8788 | 1923.1718 | 1866.6233 | 2148.9532 | 1714.3582 | 7682.8426 | 274.7022 | 311.2617 | 450.3134 | 753.9781 | 1115.8968 | 1567.2609 | 2040.8661 | 1980.8569 | 2280.4649 | 1819.2736 | 8153.0174 | -548.5064 | -621.5059 | -899.1549 | -1505.4915 | -2228.1459 | -3129.3986 | -4075.0609 | -3955.2387 | -4553.4752 | -3632.6002 | -16279.3836 | 823.2086 | 932.7677 | 1349.4683 | 2259.4696 | 3344.0427 | 4696.6595 | 6115.9271 | 5936.0956 | 6833.9401 | 5451.8737 | 24432.4009
Ach | Schools K-12 | Interior Lighting | case lighting | TRC | New | NN3712 | Facility Energy Management System | Facility Energy Management System | NonEquip | 15 |  | 4.276% | Custom_improvement | 24% | 0.72555 | 0.77635 | 1.0645 | 1.7055 | 2.4445 | 3.3861 | 4.4386 | 5.19 | 5.3707 | 4.6997 | 0.72555 | 1.5019 | 2.5664 | 4.2719 | 6.7165 | 10.1025 | 14.5412 | 19.7312 | 25.1019 | 29.8016 | 0.00015207 | 0.00031479 | 0.00053791 | 0.00089537 | 0.0014077 | 0.0021174 | 0.0030477 | 0.0041355 | 0.0052612 | 0.0062462 | 1.3077e-05 | 2.7069e-05 | 4.6255e-05 | 7.6994e-05 | 0.00012105 | 0.00018208 | 0.00026208 | 0.00035562 | 0.00045242 | 0.00053712 | 0.01614 | 0.017484 | 0.024271 | 0.039368 | 0.057126 | 0.08011 | 0.10631 | 0.12585 | 0.13185 | 0.11681 | 0.45935 | 0.22848 | 0.24751 | 0.34359 | 0.5573 | 0.80869 | 1.1341 | 1.505 | 1.7816 | 1.8665 | 1.6535 | 6.5027 | 0.16599 | 0.17982 | 0.24962 | 0.40489 | 0.58753 | 0.82391 | 1.0934 | 1.2944 | 1.356 | 1.2013 | 4.7243 | -0.50268 | -0.54454 | -0.75593 | -1.2261 | -1.7792 | -2.495 | -3.3112 | -3.9197 | -4.1065 | -3.638 | -14.3066 | 0.66867 | 0.72436 | 1.0056 | 1.631 | 2.3667 | 3.319 | 4.4046 | 5.2141 | 5.4625 | 4.8393 | 19.0309
Ach | Schools K-12 | Interior Lighting | case lighting | TRC | Existing | NE3699 | Facility Energy Management System | Facility Energy Management System | NonEquip | 15 |  | 0.7167% | Custom_improvement_existing | 24% | 0.46228 | 0.49338 | 0.5037 | 0.5105 | 0.51797 | 0.52559 | 0.53375 | 0.54221 | 0.55107 | 0.56012 | 0.46228 | 0.95566 | 1.4594 | 1.9699 | 2.4878 | 3.0134 | 3.5472 | 4.0894 | 4.6405 | 5.2006 | 9.6891e-05 | 0.0002003 | 0.00030587 | 0.00041287 | 0.00052143 | 0.00063159 | 0.00074347 | 0.00085711 | 0.00097261 | 0.00109 | 8.3318e-06 | 1.7224e-05 | 2.6302e-05 | 3.5503e-05 | 4.4839e-05 | 5.4312e-05 | 6.3932e-05 | 7.3704e-05 | 8.3636e-05 | 9.3731e-05 | 0.010283 | 0.011111 | 0.011485 | 0.011784 | 0.012104 | 0.012435 | 0.012785 | 0.013148 | 0.013529 | 0.013921 | 0.086739 | 0.14557 | 0.15729 | 0.16258 | 0.16681 | 0.17135 | 0.17603 | 0.18098 | 0.18613 | 0.19152 | 0.19707 | 1.2279 | 0.10576 | 0.11428 | 0.11812 | 0.12119 | 0.12449 | 0.12789 | 0.13149 | 0.13523 | 0.13914 | 0.14318 | 0.89209 | -0.32028 | -0.34606 | -0.35769 | -0.36701 | -0.37699 | -0.38729 | -0.39818 | -0.4095 | -0.42136 | -0.43358 | -2.7015 | 0.42604 | 0.46034 | 0.4758 | 0.4882 | 0.50148 | 0.51518 | 0.52966 | 0.54473 | 0.5605 | 0.57676 | 3.5936
Ach | Schools K-12 | Space Heating | Boilers | TRC | New | NN4180 | Smart Thermostat | Smart Thermostat | NonEquip | 11 |  | 45.33% | Prescriptive_all | 10% | 6.7923 | 7.6718 | 11.112 | 18.7396 | 28.1427 | 40.3722 | 53.7125 | 61.5394 | 59.1378 | 44.8099 | 6.7923 | 14.4641 | 25.5761 | 44.3157 | 72.4585 | 112.8307 | 166.5432 | 228.0826 | 287.2204 | 332.0303 | 0 | 0 | 0 | 0 | 0 | 0 | 0 | 0 | 0 | 0 | -0.0011161 | -0.0023766 | -0.0042025 | -0.0072817 | -0.011906 | -0.01854 | -0.027365 | -0.037477 | -0.047194 | -0.054557 | 0.29933 | 0.34229 | 0.50193 | 0.85696 | 1.3029 | 1.8923 | 2.5488 | 2.9564 | 2.8762 | 2.2064 | 10.1461 | 2.589 | 2.9605 | 4.3413 | 7.412 | 11.2692 | 16.3667 | 22.0448 | 25.5704 | 24.8771 | 19.0836 | 87.7553 | 1.0762 | 1.2306 | 1.8045 | 3.081 | 4.6843 | 6.8032 | 9.1634 | 10.6289 | 10.3408 | 7.9325 | 36.4775 | -3.6064 | -4.1239 | -6.0472 | -10.3247 | -15.6977 | -22.7983 | -30.7078 | -35.6187 | -34.6531 | -26.5829 | -122.2405 | 4.6826 | 5.3545 | 7.8518 | 13.4057 | 20.382 | 29.6015 | 39.8712 | 46.2476 | 44.9939 | 34.5155 | 158.718
Ach | Schools K-12 | Space Heating | Boilers | TRC | New | NN3660 | Facility Energy Management System | Facility Energy Management System | NonEquip | 15 |  | 4.276% | Custom_improvement | 20% | 0.82724 | 0.88674 | 1.2181 | 1.955 | 2.8072 | 3.8954 | 5.1154 | 5.9921 | 6.2118 | 5.4455 | 0.82724 | 1.714 | 2.932 | 4.8871 | 7.6943 | 11.5896 | 16.705 | 22.6971 | 28.9089 | 34.3544 | 0 | 0 | 0 | 0 | 0 | 0 | 0 | 0 | 0 | 0 | 1.491e-05 | 3.0891e-05 | 5.2845e-05 | 8.8081e-05 | 0.00013868 | 0.00020888 | 0.00030108 | 0.00040908 | 0.00052103 | 0.00061918 | 0.018402 | 0.01997 | 0.027772 | 0.045128 | 0.065601 | 0.09216 | 0.12252 | 0.1453 | 0.1525 | 0.13534 | 0.52926 | 0.2605 | 0.2827 | 0.39315 | 0.63883 | 0.92866 | 1.3046 | 1.7345 | 2.0569 | 2.1588 | 1.9159 | 7.4923 | 0.18926 | 0.20539 | 0.28563 | 0.46413 | 0.67469 | 0.94784 | 1.2601 | 1.4944 | 1.5684 | 1.392 | 5.4433 | -0.57313 | -0.62197 | -0.86497 | -1.4055 | -2.0431 | -2.8703 | -3.816 | -4.5255 | -4.7496 | -4.2153 | -16.4839 | 0.76239 | 0.82736 | 1.1506 | 1.8696 | 2.7178 | 3.8182 | 5.0762 | 6.0199 | 6.318 | 5.6072 | 21.9272
Ach | Schools K-12 | Space Heating | Boilers | TRC | New | NN3582 | ECM Motors on Furnaces | ECM Motors on Furnaces | NonEquip | 15 | Forced air furnace | 0% | Prescriptive_ECM | 1.706% | 0 | 0 | 0 | 0 | 0 | 0 | 0 | 0 | 0 | 0 | 0 | 0 | 0 | 0 | 0 | 0 | 0 | 0 | 0 | 0 | 0 | 0 | 0 | 0 | 0 | 0 | 0 | 0 | 0 | 0 | 0 | 0 | 0 | 0 | 0 | 0 | 0 | 0 | 0 | 0 | 0 | 0 | 0 | 0 | 0 | 0 | 0 | 0 | 0 | 0 | 0 | 0 | 0 | 0 | 0 | 0 | 0 | 0 | 0 | 0 | 0 | 0 | 0 | 0 | 0 | 0 | 0 | 0 | 0 | 0 | 0 | 0 | 0 | 0 | 0 | 0 | 0 | 0 | 0 | 0 | 0 | 0 | 0 | 0 | 0 | 0 | 0 | 0 | 0 | 0 | 0 | 0 | 0 | 0 | 0
Ach | Schools K-12 | Space Heating | Boilers | TRC | New | NN3556 | Duct Sealing Repair | Duct Sealing Repair | NonEquip | 15 |  | 0% | Prescriptive_duct | 12% | 0 | 0 | 0 | 0 | 0 | 0 | 0 | 0 | 0 | 0 | 0 | 0 | 0 | 0 | 0 | 0 | 0 | 0 | 0 | 0 | 0 | 0 | 0 | 0 | 0 | 0 | 0 | 0 | 0 | 0 | 0 | 0 | 0 | 0 | 0 | 0 | 0 | 0 | 0 | 0 | 0 | 0 | 0 | 0 | 0 | 0 | 0 | 0 | 0 | 0 | 0 | 0 | 0 | 0 | 0 | 0 | 0 | 0 | 0 | 0 | 0 | 0 | 0 | 0 | 0 | 0 | 0 | 0 | 0 | 0 | 0 | 0 | 0 | 0 | 0 | 0 | 0 | 0 | 0 | 0 | 0 | 0 | 0 | 0 | 0 | 0 | 0 | 0 | 0 | 0 | 0 | 0 | 0 | 0 | 0
Ach | Schools K-12 | Space Heating | Boilers | TRC | New | NN3192 | Ceiling Insulation(R2 to R38) | Ceiling Insulation(R2 to R38) | NonEquip | 20 |  | 0% | Prescriptive_ceiling | 35.8% | 0 | 0 | 0 | 0 | 0 | 0 | 0 | 0 | 0 | 0 | 0 | 0 | 0 | 0 | 0 | 0 | 0 | 0 | 0 | 0 | 0 | 0 | 0 | 0 | 0 | 0 | 0 | 0 | 0 | 0 | 0 | 0 | 0 | 0 | 0 | 0 | 0 | 0 | 0 | 0 | 0 | 0 | 0 | 0 | 0 | 0 | 0 | 0 | 0 | 0 | 0 | 0 | 0 | 0 | 0 | 0 | 0 | 0 | 0 | 0 | 0 | 0 | 0 | 0 | 0 | 0 | 0 | 0 | 0 | 0 | 0 | 0 | 0 | 0 | 0 | 0 | 0 | 0 | 0 | 0 | 0 | 0 | 0 | 0 | 0 | 0 | 0 | 0 | 0 | 0 | 0 | 0 | 0 | 0 | 0
Ach | Schools K-12 | Space Heating | Boilers | TRC | Existing | NE4245 | Wall Insulation | Wall Insulation | NonEquip | 20 |  | 0% | Prescriptive_all_existing | 1.676% | 0 | 0 | 0 | 0 | 0 | 0 | 0 | 0 | 0 | 0 | 0 | 0 | 0 | 0 | 0 | 0 | 0 | 0 | 0 | 0 | 0 | 0 | 0 | 0 | 0 | 0 | 0 | 0 | 0 | 0 | 0 | 0 | 0 | 0 | 0 | 0 | 0 | 0 | 0 | 0 | 0 | 0 | 0 | 0 | 0 | 0 | 0 | 0 | 0 | 0 | 0 | 0 | 0 | 0 | 0 | 0 | 0 | 0 | 0 | 0 | 0 | 0 | 0 | 0 | 0 | 0 | 0 | 0 | 0 | 0 | 0 | 0 | 0 | 0 | 0 | 0 | 0 | 0 | 0 | 0 | 0 | 0 | 0 | 0 | 0 | 0 | 0 | 0 | 0 | 0 | 0 | 0 | 0 | 0 | 0
Ach | Schools K-12 | Space Heating | Boilers | TRC | Existing | NE4167 | Smart Thermostat | Smart Thermostat | NonEquip | 11 |  | 45.33% | Prescriptive_all_existing | 10% | 22.5754 | 36.2972 | 58.2015 | 90.513 | 135.9125 | 192.7332 | 250.4075 | 285.619 | 271.7431 | 205.749 | 22.5754 | 58.8726 | 117.0741 | 207.5871 | 343.4995 | 536.2327 | 786.6402 | 1072.2592 | 1344.0023 | 1549.7514 | 0 | 0 | 0 | 0 | 0 | 0 | 0 | 0 | 0 | 0 | -0.0037094 | -0.0096736 | -0.019237 | -0.034109 | -0.056442 | -0.08811 | -0.12926 | -0.17619 | -0.22084 | -0.25465 | 0.9949 | 1.6195 | 2.6289 | 4.1391 | 6.2923 | 9.0336 | 11.8824 | 13.7213 | 13.2166 | 10.1309 | 47.3721 | 8.6051 | 14.0069 | 22.7382 | 35.8002 | 54.4235 | 78.1332 | 102.7729 | 118.6781 | 114.3125 | 87.6245 | 409.7307 | 3.5769 | 5.8223 | 9.4517 | 14.8812 | 22.6223 | 32.4778 | 42.7199 | 49.3312 | 47.5166 | 36.4231 | 170.3139 | -11.9866 | -19.5113 | -31.6737 | -49.8686 | -75.8102 | -108.8372 | -143.1595 | -165.315 | -159.2339 | -122.0582 | -570.7426 | 15.5635 | 25.3336 | 41.1253 | 64.7498 | 98.4326 | 141.315 | 185.8794 | 214.6462 | 206.7505 | 158.4813 | 741.0565
Ach | Schools K-12 | Space Heating | Boilers | TRC | Existing | NE3647 | Facility Energy Management System | Facility Energy Management System | NonEquip | 15 |  | 0.7167% | Custom_improvement_existing | 20% | 0.55741 | 0.85039 | 1.2928 | 1.9128 | 2.7449 | 3.7629 | 4.8228 | 5.6218 | 5.7698 | 5.0565 | 0.55741 | 1.4078 | 2.7006 | 4.6135 | 7.3583 | 11.1213 | 15.944 | 21.5659 | 27.3356 | 32.3921 | 0 | 0 | 0 | 0 | 0 | 0 | 0 | 0 | 0 | 0 | 1.0046e-05 | 2.5373e-05 | 4.8674e-05 | 8.315e-05 | 0.00013262 | 0.00020044 | 0.00028736 | 0.00038869 | 0.00049268 | 0.00058381 | 0.0124 | 0.019151 | 0.029477 | 0.044153 | 0.064145 | 0.089026 | 0.11552 | 0.13632 | 0.14165 | 0.12567 | 0.4991 | 0.17553 | 0.27111 | 0.41728 | 0.62504 | 0.90804 | 1.2603 | 1.6353 | 1.9298 | 2.0052 | 1.7791 | 7.0654 | 0.12753 | 0.19697 | 0.30316 | 0.4541 | 0.65971 | 0.91561 | 1.188 | 1.4021 | 1.4568 | 1.2925 | 5.1332 | -0.38619 | -0.59647 | -0.91806 | -1.3752 | -1.9978 | -2.7727 | -3.5977 | -4.2459 | -4.4116 | -3.9142 | -15.5446 | 0.51372 | 0.79344 | 1.2212 | 1.8293 | 2.6575 | 3.6884 | 4.7858 | 5.6479 | 5.8684 | 5.2067 | 20.6778
Ach | Schools K-12 | Space Heating | Boilers | TRC | Existing | NE3569 | ECM Motors on Furnaces | ECM Motors on Furnaces | NonEquip | 15 | Forced air furnace | 0% | Prescriptive_ECM_existing | 1.706% | 0 | 0 | 0 | 0 | 0 | 0 | 0 | 0 | 0 | 0 | 0 | 0 | 0 | 0 | 0 | 0 | 0 | 0 | 0 | 0 | 0 | 0 | 0 | 0 | 0 | 0 | 0 | 0 | 0 | 0 | 0 | 0 | 0 | 0 | 0 | 0 | 0 | 0 | 0 | 0 | 0 | 0 | 0 | 0 | 0 | 0 | 0 | 0 | 0 | 0 | 0 | 0 | 0 | 0 | 0 | 0 | 0 | 0 | 0 | 0 | 0 | 0 | 0 | 0 | 0 | 0 | 0 | 0 | 0 | 0 | 0 | 0 | 0 | 0 | 0 | 0 | 0 | 0 | 0 | 0 | 0 | 0 | 0 | 0 | 0 | 0 | 0 | 0 | 0 | 0 | 0 | 0 | 0 | 0 | 0
Ach | Schools K-12 | Space Heating | Boilers | TRC | Existing | NE3543 | Duct Sealing Repair | Duct Sealing Repair | NonEquip | 15 |  | 0% | Prescriptive_duct_existing | 12% | 0 | 0 | 0 | 0 | 0 | 0 | 0 | 0 | 0 | 0 | 0 | 0 | 0 | 0 | 0 | 0 | 0 | 0 | 0 | 0 | 0 | 0 | 0 | 0 | 0 | 0 | 0 | 0 | 0 | 0 | 0 | 0 | 0 | 0 | 0 | 0 | 0 | 0 | 0 | 0 | 0 | 0 | 0 | 0 | 0 | 0 | 0 | 0 | 0 | 0 | 0 | 0 | 0 | 0 | 0 | 0 | 0 | 0 | 0 | 0 | 0 | 0 | 0 | 0 | 0 | 0 | 0 | 0 | 0 | 0 | 0 | 0 | 0 | 0 | 0 | 0 | 0 | 0 | 0 | 0 | 0 | 0 | 0 | 0 | 0 | 0 | 0 | 0 | 0 | 0 | 0 | 0 | 0 | 0 | 0
Ach | Schools K-12 | Space Heating | Boilers | TRC | Existing | NE3179 | Ceiling Insulation(R2 to R38) | Ceiling Insulation(R2 to R38) | NonEquip | 20 |  | 0% | Prescriptive_ceiling_existing | 39.5% | 0 | 0 | 0 | 0 | 0 | 0 | 0 | 0 | 0 | 0 | 0 | 0 | 0 | 0 | 0 | 0 | 0 | 0 | 0 | 0 | 0 | 0 | 0 | 0 | 0 | 0 | 0 | 0 | 0 | 0 | 0 | 0 | 0 | 0 | 0 | 0 | 0 | 0 | 0 | 0 | 0 | 0 | 0 | 0 | 0 | 0 | 0 | 0 | 0 | 0 | 0 | 0 | 0 | 0 | 0 | 0 | 0 | 0 | 0 | 0 | 0 | 0 | 0 | 0 | 0 | 0 | 0 | 0 | 0 | 0 | 0 | 0 | 0 | 0 | 0 | 0 | 0 | 0 | 0 | 0 | 0 | 0 | 0 | 0 | 0 | 0 | 0 | 0 | 0 | 0 | 0 | 0 | 0 | 0 | 0
Ach | Warehouse | Refrigeration | Walk-in cooler | TRC | New | NN4857 | PSC to ECM Evaporator Fan Motor (Walk-In, Refrigerator) | PSC to ECM Evaporator Fan Motor (Walk-In, Refrigerator) | NonEquip | 15 | Walk-in cooler | 0% | Prescriptive_ECM | 37.5% | 0 | 0 | 0 | 0 | 0 | 0 | 0 | 0 | 0 | 0 | 0 | 0 | 0 | 0 | 0 | 0 | 0 | 0 | 0 | 0 | 0 | 0 | 0 | 0 | 0 | 0 | 0 | 0 | 0 | 0 | 0 | 0 | 0 | 0 | 0 | 0 | 0 | 0 | 0 | 0 | 0 | 0 | 0 | 0 | 0 | 0 | 0 | 0 | 0 | 0 | 0 | 0 | 0 | 0 | 0 | 0 | 0 | 0 | 0 | 0 | 0 | 0 | 0 | 0 | 0 | 0 | 0 | 0 | 0 | 0 | 0 | 0 | 0 | 0 | 0 | 0 | 0 | 0 | 0 | 0 | 0 | 0 | 0 | 0 | 0 | 0 | 0 | 0 | 0 | 0 | 0 | 0 | 0 | 0 | 0
Ach | Warehouse | Refrigeration | Walk-in cooler | TRC | New | NN4831 | PSC to ECM Evaporator Fan Motor (Reach-In) | PSC to ECM Evaporator Fan Motor (Reach-In) | NonEquip | 15 | Display cases | 0% | Prescriptive_ECM | 37.5% | 0 | 0 | 0 | 0 | 0 | 0 | 0 | 0 | 0 | 0 | 0 | 0 | 0 | 0 | 0 | 0 | 0 | 0 | 0 | 0 | 0 | 0 | 0 | 0 | 0 | 0 | 0 | 0 | 0 | 0 | 0 | 0 | 0 | 0 | 0 | 0 | 0 | 0 | 0 | 0 | 0 | 0 | 0 | 0 | 0 | 0 | 0 | 0 | 0 | 0 | 0 | 0 | 0 | 0 | 0 | 0 | 0 | 0 | 0 | 0 | 0 | 0 | 0 | 0 | 0 | 0 | 0 | 0 | 0 | 0 | 0 | 0 | 0 | 0 | 0 | 0 | 0 | 0 | 0 | 0 | 0 | 0 | 0 | 0 | 0 | 0 | 0 | 0 | 0 | 0 | 0 | 0 | 0 | 0 | 0
Ach | Warehouse | Refrigeration | Walk-in cooler | TRC | Existing | NE4844 | PSC to ECM Evaporator Fan Motor (Walk-In, Refrigerator) | PSC to ECM Evaporator Fan Motor (Walk-In, Refrigerator) | NonEquip | 15 | Walk-in cooler | 0% | Prescriptive_ECM_existing | 37.5% | 0 | 0 | 0 | 0 | 0 | 0 | 0 | 0 | 0 | 0 | 0 | 0 | 0 | 0 | 0 | 0 | 0 | 0 | 0 | 0 | 0 | 0 | 0 | 0 | 0 | 0 | 0 | 0 | 0 | 0 | 0 | 0 | 0 | 0 | 0 | 0 | 0 | 0 | 0 | 0 | 0 | 0 | 0 | 0 | 0 | 0 | 0 | 0 | 0 | 0 | 0 | 0 | 0 | 0 | 0 | 0 | 0 | 0 | 0 | 0 | 0 | 0 | 0 | 0 | 0 | 0 | 0 | 0 | 0 | 0 | 0 | 0 | 0 | 0 | 0 | 0 | 0 | 0 | 0 | 0 | 0 | 0 | 0 | 0 | 0 | 0 | 0 | 0 | 0 | 0 | 0 | 0 | 0 | 0 | 0
Ach | Warehouse | Refrigeration | Walk-in cooler | TRC | Existing | NE4818 | PSC to ECM Evaporator Fan Motor (Reach-In) | PSC to ECM Evaporator Fan Motor (Reach-In) | NonEquip | 15 | Display cases | 0% | Prescriptive_ECM_existing | 37.5% | 0 | 0 | 0 | 0 | 0 | 0 | 0 | 0 | 0 | 0 | 0 | 0 | 0 | 0 | 0 | 0 | 0 | 0 | 0 | 0 | 0 | 0 | 0 | 0 | 0 | 0 | 0 | 0 | 0 | 0 | 0 | 0 | 0 | 0 | 0 | 0 | 0 | 0 | 0 | 0 | 0 | 0 | 0 | 0 | 0 | 0 | 0 | 0 | 0 | 0 | 0 | 0 | 0 | 0 | 0 | 0 | 0 | 0 | 0 | 0 | 0 | 0 | 0 | 0 | 0 | 0 | 0 | 0 | 0 | 0 | 0 | 0 | 0 | 0 | 0 | 0 | 0 | 0 | 0 | 0 | 0 | 0 | 0 | 0 | 0 | 0 | 0 | 0 | 0 | 0 | 0 | 0 | 0 | 0 | 0
Ach | Warehouse | Refrigeration | Vending and ice makers | TRC | New | NN4857 | PSC to ECM Evaporator Fan Motor (Walk-In, Refrigerator) | PSC to ECM Evaporator Fan Motor (Walk-In, Refrigerator) | NonEquip | 15 | Walk-in cooler | 0% | Prescriptive_ECM | 37.5% | 0 | 0 | 0 | 0 | 0 | 0 | 0 | 0 | 0 | 0 | 0 | 0 | 0 | 0 | 0 | 0 | 0 | 0 | 0 | 0 | 0 | 0 | 0 | 0 | 0 | 0 | 0 | 0 | 0 | 0 | 0 | 0 | 0 | 0 | 0 | 0 | 0 | 0 | 0 | 0 | 0 | 0 | 0 | 0 | 0 | 0 | 0 | 0 | 0 | 0 | 0 | 0 | 0 | 0 | 0 | 0 | 0 | 0 | 0 | 0 | 0 | 0 | 0 | 0 | 0 | 0 | 0 | 0 | 0 | 0 | 0 | 0 | 0 | 0 | 0 | 0 | 0 | 0 | 0 | 0 | 0 | 0 | 0 | 0 | 0 | 0 | 0 | 0 | 0 | 0 | 0 | 0 | 0 | 0 | 0
Ach | Warehouse | Refrigeration | Vending and ice makers | TRC | New | NN4831 | PSC to ECM Evaporator Fan Motor (Reach-In) | PSC to ECM Evaporator Fan Motor (Reach-In) | NonEquip | 15 | Display cases | 0% | Prescriptive_ECM | 37.5% | 0 | 0 | 0 | 0 | 0 | 0 | 0 | 0 | 0 | 0 | 0 | 0 | 0 | 0 | 0 | 0 | 0 | 0 | 0 | 0 | 0 | 0 | 0 | 0 | 0 | 0 | 0 | 0 | 0 | 0 | 0 | 0 | 0 | 0 | 0 | 0 | 0 | 0 | 0 | 0 | 0 | 0 | 0 | 0 | 0 | 0 | 0 | 0 | 0 | 0 | 0 | 0 | 0 | 0 | 0 | 0 | 0 | 0 | 0 | 0 | 0 | 0 | 0 | 0 | 0 | 0 | 0 | 0 | 0 | 0 | 0 | 0 | 0 | 0 | 0 | 0 | 0 | 0 | 0 | 0 | 0 | 0 | 0 | 0 | 0 | 0 | 0 | 0 | 0 | 0 | 0 | 0 | 0 | 0 | 0
Ach | Warehouse | Refrigeration | Vending and ice makers | TRC | Existing | NE4844 | PSC to ECM Evaporator Fan Motor (Walk-In, Refrigerator) | PSC to ECM Evaporator Fan Motor (Walk-In, Refrigerator) | NonEquip | 15 | Walk-in cooler | 0% | Prescriptive_ECM_existing | 37.5% | 0 | 0 | 0 | 0 | 0 | 0 | 0 | 0 | 0 | 0 | 0 | 0 | 0 | 0 | 0 | 0 | 0 | 0 | 0 | 0 | 0 | 0 | 0 | 0 | 0 | 0 | 0 | 0 | 0 | 0 | 0 | 0 | 0 | 0 | 0 | 0 | 0 | 0 | 0 | 0 | 0 | 0 | 0 | 0 | 0 | 0 | 0 | 0 | 0 | 0 | 0 | 0 | 0 | 0 | 0 | 0 | 0 | 0 | 0 | 0 | 0 | 0 | 0 | 0 | 0 | 0 | 0 | 0 | 0 | 0 | 0 | 0 | 0 | 0 | 0 | 0 | 0 | 0 | 0 | 0 | 0 | 0 | 0 | 0 | 0 | 0 | 0 | 0 | 0 | 0 | 0 | 0 | 0 | 0 | 0
Ach | Warehouse | Refrigeration | Vending and ice makers | TRC | Existing | NE4818 | PSC to ECM Evaporator Fan Motor (Reach-In) | PSC to ECM Evaporator Fan Motor (Reach-In) | NonEquip | 15 | Display cases | 0% | Prescriptive_ECM_existing | 37.5% | 0 | 0 | 0 | 0 | 0 | 0 | 0 | 0 | 0 | 0 | 0 | 0 | 0 | 0 | 0 | 0 | 0 | 0 | 0 | 0 | 0 | 0 | 0 | 0 | 0 | 0 | 0 | 0 | 0 | 0 | 0 | 0 | 0 | 0 | 0 | 0 | 0 | 0 | 0 | 0 | 0 | 0 | 0 | 0 | 0 | 0 | 0 | 0 | 0 | 0 | 0 | 0 | 0 | 0 | 0 | 0 | 0 | 0 | 0 | 0 | 0 | 0 | 0 | 0 | 0 | 0 | 0 | 0 | 0 | 0 | 0 | 0 | 0 | 0 | 0 | 0 | 0 | 0 | 0 | 0 | 0 | 0 | 0 | 0 | 0 | 0 | 0 | 0 | 0 | 0 | 0 | 0 | 0 | 0 | 0
Ach | Warehouse | Exterior Lighting | Street lighting | TRC | New | NN2985 | Outdoor Lighting Controls | Outdoor Lighting Controls | NonEquip | 8 | Exterior parking/lot lighting | 0% | Prescriptive_lighting control | 28% | 0 | 0 | 0 | 0 | 0 | 0 | 0 | 0 | 0 | 0 | 0 | 0 | 0 | 0 | 0 | 0 | 0 | 0 | 0 | 0 | 0 | 0 | 0 | 0 | 0 | 0 | 0 | 0 | 0 | 0 | 0 | 0 | 0 | 0 | 0 | 0 | 0 | 0 | 0 | 0 | 0 | 0 | 0 | 0 | 0 | 0 | 0 | 0 | 0 | 0 | 0 | 0 | 0 | 0 | 0 | 0 | 0 | 0 | 0 | 0 | 0 | 0 | 0 | 0 | 0 | 0 | 0 | 0 | 0 | 0 | 0 | 0 | 0 | 0 | 0 | 0 | 0 | 0 | 0 | 0 | 0 | 0 | 0 | 0 | 0 | 0 | 0 | 0 | 0 | 0 | 0 | 0 | 0 | 0 | 0
Ach | Warehouse | Exterior Lighting | Street lighting | TRC | New | NN2959 | Bi-Level Lighting Control (Exterior) | Bi-Level Lighting Control (Exterior) | NonEquip | 9 | Exterior parking/lot lighting | 0% | Prescriptive_lighting control | 31% | 0 | 0 | 0 | 0 | 0 | 0 | 0 | 0 | 0 | 0 | 0 | 0 | 0 | 0 | 0 | 0 | 0 | 0 | 0 | 0 | 0 | 0 | 0 | 0 | 0 | 0 | 0 | 0 | 0 | 0 | 0 | 0 | 0 | 0 | 0 | 0 | 0 | 0 | 0 | 0 | 0 | 0 | 0 | 0 | 0 | 0 | 0 | 0 | 0 | 0 | 0 | 0 | 0 | 0 | 0 | 0 | 0 | 0 | 0 | 0 | 0 | 0 | 0 | 0 | 0 | 0 | 0 | 0 | 0 | 0 | 0 | 0 | 0 | 0 | 0 | 0 | 0 | 0 | 0 | 0 | 0 | 0 | 0 | 0 | 0 | 0 | 0 | 0 | 0 | 0 | 0 | 0 | 0 | 0 | 0
Ach | Warehouse | Exterior Lighting | Street lighting | TRC | Existing | NE2972 | Outdoor Lighting Controls | Outdoor Lighting Controls | NonEquip | 8 | Exterior parking/lot lighting | 0% | Prescriptive_lighting control_existing | 28% | 0 | 0 | 0 | 0 | 0 | 0 | 0 | 0 | 0 | 0 | 0 | 0 | 0 | 0 | 0 | 0 | 0 | 0 | 0 | 0 | 0 | 0 | 0 | 0 | 0 | 0 | 0 | 0 | 0 | 0 | 0 | 0 | 0 | 0 | 0 | 0 | 0 | 0 | 0 | 0 | 0 | 0 | 0 | 0 | 0 | 0 | 0 | 0 | 0 | 0 | 0 | 0 | 0 | 0 | 0 | 0 | 0 | 0 | 0 | 0 | 0 | 0 | 0 | 0 | 0 | 0 | 0 | 0 | 0 | 0 | 0 | 0 | 0 | 0 | 0 | 0 | 0 | 0 | 0 | 0 | 0 | 0 | 0 | 0 | 0 | 0 | 0 | 0 | 0 | 0 | 0 | 0 | 0 | 0 | 0
Ach | Warehouse | Exterior Lighting | Street lighting | TRC | Existing | NE2946 | Bi-Level Lighting Control (Exterior) | Bi-Level Lighting Control (Exterior) | NonEquip | 9 | Exterior parking/lot lighting | 0% | Prescriptive_lighting control_existing | 31% | 0 | 0 | 0 | 0 | 0 | 0 | 0 | 0 | 0 | 0 | 0 | 0 | 0 | 0 | 0 | 0 | 0 | 0 | 0 | 0 | 0 | 0 | 0 | 0 | 0 | 0 | 0 | 0 | 0 | 0 | 0 | 0 | 0 | 0 | 0 | 0 | 0 | 0 | 0 | 0 | 0 | 0 | 0 | 0 | 0 | 0 | 0 | 0 | 0 | 0 | 0 | 0 | 0 | 0 | 0 | 0 | 0 | 0 | 0 | 0 | 0 | 0 | 0 | 0 | 0 | 0 | 0 | 0 | 0 | 0 | 0 | 0 | 0 | 0 | 0 | 0 | 0 | 0 | 0 | 0 | 0 | 0 | 0 | 0 | 0 | 0 | 0 | 0 | 0 | 0 | 0 | 0 | 0 | 0 | 0
Ach | Warehouse | Exterior Lighting | Spot lighting/Security/Flood | TRC | New | NN2985 | Outdoor Lighting Controls | Outdoor Lighting Controls | NonEquip | 8 | Exterior parking/lot lighting | 0% | Prescriptive_lighting control | 28% | 0 | 0 | 0 | 0 | 0 | 0 | 0 | 0 | 0 | 0 | 0 | 0 | 0 | 0 | 0 | 0 | 0 | 0 | 0 | 0 | 0 | 0 | 0 | 0 | 0 | 0 | 0 | 0 | 0 | 0 | 0 | 0 | 0 | 0 | 0 | 0 | 0 | 0 | 0 | 0 | 0 | 0 | 0 | 0 | 0 | 0 | 0 | 0 | 0 | 0 | 0 | 0 | 0 | 0 | 0 | 0 | 0 | 0 | 0 | 0 | 0 | 0 | 0 | 0 | 0 | 0 | 0 | 0 | 0 | 0 | 0 | 0 | 0 | 0 | 0 | 0 | 0 | 0 | 0 | 0 | 0 | 0 | 0 | 0 | 0 | 0 | 0 | 0 | 0 | 0 | 0 | 0 | 0 | 0 | 0
Ach | Warehouse | Exterior Lighting | Spot lighting/Security/Flood | TRC | New | NN2959 | Bi-Level Lighting Control (Exterior) | Bi-Level Lighting Control (Exterior) | NonEquip | 9 | Exterior parking/lot lighting | 0% | Prescriptive_lighting control | 31% | 0 | 0 | 0 | 0 | 0 | 0 | 0 | 0 | 0 | 0 | 0 | 0 | 0 | 0 | 0 | 0 | 0 | 0 | 0 | 0 | 0 | 0 | 0 | 0 | 0 | 0 | 0 | 0 | 0 | 0 | 0 | 0 | 0 | 0 | 0 | 0 | 0 | 0 | 0 | 0 | 0 | 0 | 0 | 0 | 0 | 0 | 0 | 0 | 0 | 0 | 0 | 0 | 0 | 0 | 0 | 0 | 0 | 0 | 0 | 0 | 0 | 0 | 0 | 0 | 0 | 0 | 0 | 0 | 0 | 0 | 0 | 0 | 0 | 0 | 0 | 0 | 0 | 0 | 0 | 0 | 0 | 0 | 0 | 0 | 0 | 0 | 0 | 0 | 0 | 0 | 0 | 0 | 0 | 0 | 0
Ach | Warehouse | Exterior Lighting | Spot lighting/Security/Flood | TRC | Existing | NE2972 | Outdoor Lighting Controls | Outdoor Lighting Controls | NonEquip | 8 | Exterior parking/lot lighting | 0% | Prescriptive_lighting control_existing | 28% | 0 | 0 | 0 | 0 | 0 | 0 | 0 | 0 | 0 | 0 | 0 | 0 | 0 | 0 | 0 | 0 | 0 | 0 | 0 | 0 | 0 | 0 | 0 | 0 | 0 | 0 | 0 | 0 | 0 | 0 | 0 | 0 | 0 | 0 | 0 | 0 | 0 | 0 | 0 | 0 | 0 | 0 | 0 | 0 | 0 | 0 | 0 | 0 | 0 | 0 | 0 | 0 | 0 | 0 | 0 | 0 | 0 | 0 | 0 | 0 | 0 | 0 | 0 | 0 | 0 | 0 | 0 | 0 | 0 | 0 | 0 | 0 | 0 | 0 | 0 | 0 | 0 | 0 | 0 | 0 | 0 | 0 | 0 | 0 | 0 | 0 | 0 | 0 | 0 | 0 | 0 | 0 | 0 | 0 | 0
Ach | Warehouse | Exterior Lighting | Spot lighting/Security/Flood | TRC | Existing | NE2946 | Bi-Level Lighting Control (Exterior) | Bi-Level Lighting Control (Exterior) | NonEquip | 9 | Exterior parking/lot lighting | 0% | Prescriptive_lighting control_existing | 31% | 0 | 0 | 0 | 0 | 0 | 0 | 0 | 0 | 0 | 0 | 0 | 0 | 0 | 0 | 0 | 0 | 0 | 0 | 0 | 0 | 0 | 0 | 0 | 0 | 0 | 0 | 0 | 0 | 0 | 0 | 0 | 0 | 0 | 0 | 0 | 0 | 0 | 0 | 0 | 0 | 0 | 0 | 0 | 0 | 0 | 0 | 0 | 0 | 0 | 0 | 0 | 0 | 0 | 0 | 0 | 0 | 0 | 0 | 0 | 0 | 0 | 0 | 0 | 0 | 0 | 0 | 0 | 0 | 0 | 0 | 0 | 0 | 0 | 0 | 0 | 0 | 0 | 0 | 0 | 0 | 0 | 0 | 0 | 0 | 0 | 0 | 0 | 0 | 0 | 0 | 0 | 0 | 0 | 0 | 0
Ach | Warehouse | Exterior Lighting | Spot lighting/Security/Flood | TRC | Turnover | ET677 | LED Exterior Lighting | LED Exterior Lighting | Equip | 13 | Spot lighting/Security/Flood | 4.624% | Prescriptive_lighting | 60.51% | 174.4418 | 223.6394 | 292.8971 | 333.6784 | 318.2071 | 241.7753 | 143.945 | 69.6069 | 29.4149 | 11.6096 | 174.4418 | 398.0812 | 690.9782 | 1024.6567 | 1342.8638 | 1584.6391 | 1728.584 | 1798.1909 | 1827.6058 | 1839.2154 | 0 | 0 | 0 | 0 | 0 | 0 | 0 | 0 | 0 | 0 | 0 | 0 | 0 | 0 | 0 | 0 | 0 | 0 | 0 | 0 | 3.8805 | 5.0365 | 6.6781 | 7.7022 | 7.4362 | 5.7201 | 3.4478 | 1.6879 | 0.72213 | 0.28855 | 32.7494 | 30.1055 | 39.0747 | 51.8102 | 59.7558 | 57.6918 | 44.378 | 26.7488 | 13.0952 | 5.6025 | 2.2386 | 254.0779 | 42.374 | 54.9983 | 72.9236 | 84.1073 | 81.2021 | 62.4628 | 37.6494 | 18.4317 | 7.8856 | 3.1509 | 357.6188 | -97.9456 | -127.1261 | -168.5597 | -194.4102 | -187.695 | -144.38 | -87.0249 | -42.6041 | -18.2271 | -7.2832 | -826.6197 | 140.3196 | 182.1244 | 241.4833 | 278.5174 | 268.8972 | 206.8428 | 124.6743 | 61.0359 | 26.1127 | 10.4341 | 1184.2384
Ach | Warehouse | Exterior Lighting | Spot lighting/Security/Flood | TRC | New | EN703 | LED Exterior Lighting | LED Exterior Lighting | Equip | 13 | Spot lighting/Security/Flood | 4.624% | Prescriptive_lighting | 60.51% | 48.5849 | 48.175 | 56.9571 | 70.5443 | 67.371 | 51.8677 | 31.6801 | 15.4084 | 6.5836 | 2.6014 | 48.5849 | 96.76 | 153.717 | 224.2613 | 291.6323 | 343.4999 | 375.18 | 390.5884 | 397.1719 | 399.7733 | 0 | 0 | 0 | 0 | 0 | 0 | 0 | 0 | 0 | 0 | 0 | 0 | 0 | 0 | 0 | 0 | 0 | 0 | 0 | 0 | 1.0808 | 1.0849 | 1.2986 | 1.6284 | 1.5744 | 1.2271 | 0.75881 | 0.37364 | 0.16163 | 0.064655 | 7.1425 | 8.3849 | 8.4172 | 10.0751 | 12.6332 | 12.2145 | 9.5203 | 5.887 | 2.8988 | 1.2539 | 0.50161 | 55.4133 | 11.8019 | 11.8474 | 14.1808 | 17.7815 | 17.1922 | 13.4 | 8.2861 | 4.0801 | 1.7649 | 0.70602 | 77.9951 | -27.2795 | -27.3847 | -32.7783 | -41.101 | -39.7389 | -30.9736 | -19.1528 | -9.431 | -4.0796 | -1.6319 | -180.2821 | 39.0813 | 39.2321 | 46.9591 | 58.8825 | 56.931 | 44.3736 | 27.4389 | 13.5111 | 5.8445 | 2.338 | 258.2772
Ach | Warehouse | Interior Lighting | Spot lighting | TRC | New | NN4441 | Interior Lighting Controls | Interior Lighting Controls | NonEquip | 8 | Overhead (fluorescent/LED/CFL U-shape) | 0% | Prescriptive_lighting control | 28% | 0 | 0 | 0 | 0 | 0 | 0 | 0 | 0 | 0 | 0 | 0 | 0 | 0 | 0 | 0 | 0 | 0 | 0 | 0 | 0 | 0 | 0 | 0 | 0 | 0 | 0 | 0 | 0 | 0 | 0 | 0 | 0 | 0 | 0 | 0 | 0 | 0 | 0 | 0 | 0 | 0 | 0 | 0 | 0 | 0 | 0 | 0 | 0 | 0 | 0 | 0 | 0 | 0 | 0 | 0 | 0 | 0 | 0 | 0 | 0 | 0 | 0 | 0 | 0 | 0 | 0 | 0 | 0 | 0 | 0 | 0 | 0 | 0 | 0 | 0 | 0 | 0 | 0 | 0 | 0 | 0 | 0 | 0 | 0 | 0 | 0 | 0 | 0 | 0 | 0 | 0 | 0 | 0 | 0 | 0
Ach | Warehouse | Interior Lighting | Spot lighting | TRC | Existing | NE4428 | Interior Lighting Controls | Interior Lighting Controls | NonEquip | 8 | Overhead (fluorescent/LED/CFL U-shape) | 0% | Prescriptive_lighting control_existing | 28% | 0 | 0 | 0 | 0 | 0 | 0 | 0 | 0 | 0 | 0 | 0 | 0 | 0 | 0 | 0 | 0 | 0 | 0 | 0 | 0 | 0 | 0 | 0 | 0 | 0 | 0 | 0 | 0 | 0 | 0 | 0 | 0 | 0 | 0 | 0 | 0 | 0 | 0 | 0 | 0 | 0 | 0 | 0 | 0 | 0 | 0 | 0 | 0 | 0 | 0 | 0 | 0 | 0 | 0 | 0 | 0 | 0 | 0 | 0 | 0 | 0 | 0 | 0 | 0 | 0 | 0 | 0 | 0 | 0 | 0 | 0 | 0 | 0 | 0 | 0 | 0 | 0 | 0 | 0 | 0 | 0 | 0 | 0 | 0 | 0 | 0 | 0 | 0 | 0 | 0 | 0 | 0 | 0 | 0 | 0
Ach | Warehouse | Space Cooling | Residential-type central air conditioners | TRC | New | NN3323 | Chilled Water System - Variable Speed Drives | Chilled Water System - Variable Speed Drives | NonEquip | 13 | Central chillers inside | 0% | Prescriptive_all | 24.74% | 0 | 0 | 0 | 0 | 0 | 0 | 0 | 0 | 0 | 0 | 0 | 0 | 0 | 0 | 0 | 0 | 0 | 0 | 0 | 0 | 0 | 0 | 0 | 0 | 0 | 0 | 0 | 0 | 0 | 0 | 0 | 0 | 0 | 0 | 0 | 0 | 0 | 0 | 0 | 0 | 0 | 0 | 0 | 0 | 0 | 0 | 0 | 0 | 0 | 0 | 0 | 0 | 0 | 0 | 0 | 0 | 0 | 0 | 0 | 0 | 0 | 0 | 0 | 0 | 0 | 0 | 0 | 0 | 0 | 0 | 0 | 0 | 0 | 0 | 0 | 0 | 0 | 0 | 0 | 0 | 0 | 0 | 0 | 0 | 0 | 0 | 0 | 0 | 0 | 0 | 0 | 0 | 0 | 0 | 0
Ach | Warehouse | Space Cooling | Residential-type central air conditioners | TRC | New | NN3219 | Ceiling Insulation(R2 to R38) | Ceiling Insulation(R2 to R38) | NonEquip | 20 |  | 0% | Prescriptive_ceiling | 94.74% | 0 | 0 | 0 | 0 | 0 | 0 | 0 | 0 | 0 | 0 | 0 | 0 | 0 | 0 | 0 | 0 | 0 | 0 | 0 | 0 | 0 | 0 | 0 | 0 | 0 | 0 | 0 | 0 | 0 | 0 | 0 | 0 | 0 | 0 | 0 | 0 | 0 | 0 | 0 | 0 | 0 | 0 | 0 | 0 | 0 | 0 | 0 | 0 | 0 | 0 | 0 | 0 | 0 | 0 | 0 | 0 | 0 | 0 | 0 | 0 | 0 | 0 | 0 | 0 | 0 | 0 | 0 | 0 | 0 | 0 | 0 | 0 | 0 | 0 | 0 | 0 | 0 | 0 | 0 | 0 | 0 | 0 | 0 | 0 | 0 | 0 | 0 | 0 | 0 | 0 | 0 | 0 | 0 | 0 | 0
Ach | Warehouse | Space Cooling | Residential-type central air conditioners | TRC | Existing | NE4220 | Wall Insulation | Wall Insulation | NonEquip | 20 |  | 0% | Prescriptive_all_existing | 45.6% | 0 | 0 | 0 | 0 | 0 | 0 | 0 | 0 | 0 | 0 | 0 | 0 | 0 | 0 | 0 | 0 | 0 | 0 | 0 | 0 | 0 | 0 | 0 | 0 | 0 | 0 | 0 | 0 | 0 | 0 | 0 | 0 | 0 | 0 | 0 | 0 | 0 | 0 | 0 | 0 | 0 | 0 | 0 | 0 | 0 | 0 | 0 | 0 | 0 | 0 | 0 | 0 | 0 | 0 | 0 | 0 | 0 | 0 | 0 | 0 | 0 | 0 | 0 | 0 | 0 | 0 | 0 | 0 | 0 | 0 | 0 | 0 | 0 | 0 | 0 | 0 | 0 | 0 | 0 | 0 | 0 | 0 | 0 | 0 | 0 | 0 | 0 | 0 | 0 | 0 | 0 | 0 | 0 | 0 | 0
Ach | Warehouse | Space Cooling | Residential-type central air conditioners | TRC | Existing | NE3310 | Chilled Water System - Variable Speed Drives | Chilled Water System - Variable Speed Drives | NonEquip | 13 | Central chillers inside | 0% | Prescriptive_all_existing | 24.74% | 0 | 0 | 0 | 0 | 0 | 0 | 0 | 0 | 0 | 0 | 0 | 0 | 0 | 0 | 0 | 0 | 0 | 0 | 0 | 0 | 0 | 0 | 0 | 0 | 0 | 0 | 0 | 0 | 0 | 0 | 0 | 0 | 0 | 0 | 0 | 0 | 0 | 0 | 0 | 0 | 0 | 0 | 0 | 0 | 0 | 0 | 0 | 0 | 0 | 0 | 0 | 0 | 0 | 0 | 0 | 0 | 0 | 0 | 0 | 0 | 0 | 0 | 0 | 0 | 0 | 0 | 0 | 0 | 0 | 0 | 0 | 0 | 0 | 0 | 0 | 0 | 0 | 0 | 0 | 0 | 0 | 0 | 0 | 0 | 0 | 0 | 0 | 0 | 0 | 0 | 0 | 0 | 0 | 0 | 0
Ach | Warehouse | Space Cooling | Residential-type central air conditioners | TRC | Existing | NE3206 | Ceiling Insulation(R2 to R38) | Ceiling Insulation(R2 to R38) | NonEquip | 20 |  | 0% | Prescriptive_ceiling_existing | 94.74% | 0 | 0 | 0 | 0 | 0 | 0 | 0 | 0 | 0 | 0 | 0 | 0 | 0 | 0 | 0 | 0 | 0 | 0 | 0 | 0 | 0 | 0 | 0 | 0 | 0 | 0 | 0 | 0 | 0 | 0 | 0 | 0 | 0 | 0 | 0 | 0 | 0 | 0 | 0 | 0 | 0 | 0 | 0 | 0 | 0 | 0 | 0 | 0 | 0 | 0 | 0 | 0 | 0 | 0 | 0 | 0 | 0 | 0 | 0 | 0 | 0 | 0 | 0 | 0 | 0 | 0 | 0 | 0 | 0 | 0 | 0 | 0 | 0 | 0 | 0 | 0 | 0 | 0 | 0 | 0 | 0 | 0 | 0 | 0 | 0 | 0 | 0 | 0 | 0 | 0 | 0 | 0 | 0 | 0 | 0
Ach | Warehouse | Space Cooling | Residential-type central air conditioners | TRC | Turnover | ET1301 | High Efficiency PTHP | High Efficiency PTHP | Equip | 15 | Residential-type central air conditioners | 49.09% | Prescriptive_package HP | 23.64% | 0 | 0 | 0 | 0 | 0 | 0 | 0 | 0 | 0 | 0 | 0 | 0 | 0 | 0 | 0 | 0 | 0 | 0 | 0 | 0 | 0 | 0 | 0 | 0 | 0 | 0 | 0 | 0 | 0 | 0 | 0 | 0 | 0 | 0 | 0 | 0 | 0 | 0 | 0 | 0 | 0 | 0 | 0 | 0 | 0 | 0 | 0 | 0 | 0 | 0 | 0 | 0 | 0 | 0 | 0 | 0 | 0 | 0 | 0 | 0 | 0 | 0 | 0 | 0 | 0 | 0 | 0 | 0 | 0 | 0 | 0 | 0 | 0 | 0 | 0 | 0 | 0 | 0 | 0 | 0 | 0 | 0 | 0 | 0 | 0 | 0 | 0 | 0 | 0 | 0 | 0 | 0 | 0 | 0 | 0
Ach | Warehouse | Space Cooling | Residential-type central air conditioners | TRC | Turnover | ET1262 | High Efficiency PTAC | High Efficiency PTAC | Equip | 15 | Residential-type central air conditioners | 0% | Prescriptive_package AC | 23.64% | 0 | 0 | 0 | 0 | 0 | 0 | 0 | 0 | 0 | 0 | 0 | 0 | 0 | 0 | 0 | 0 | 0 | 0 | 0 | 0 | 0 | 0 | 0 | 0 | 0 | 0 | 0 | 0 | 0 | 0 | 0 | 0 | 0 | 0 | 0 | 0 | 0 | 0 | 0 | 0 | 0 | 0 | 0 | 0 | 0 | 0 | 0 | 0 | 0 | 0 | 0 | 0 | 0 | 0 | 0 | 0 | 0 | 0 | 0 | 0 | 0 | 0 | 0 | 0 | 0 | 0 | 0 | 0 | 0 | 0 | 0 | 0 | 0 | 0 | 0 | 0 | 0 | 0 | 0 | 0 | 0 | 0 | 0 | 0 | 0 | 0 | 0 | 0 | 0 | 0 | 0 | 0 | 0 | 0 | 0
Ach | Warehouse | Space Cooling | Residential-type central air conditioners | TRC | New | EN1327 | High Efficiency PTHP | High Efficiency PTHP | Equip | 15 | Residential-type central air conditioners | 49.09% | Prescriptive_package HP | 23.64% | 0 | 0 | 0 | 0 | 0 | 0 | 0 | 0 | 0 | 0 | 0 | 0 | 0 | 0 | 0 | 0 | 0 | 0 | 0 | 0 | 0 | 0 | 0 | 0 | 0 | 0 | 0 | 0 | 0 | 0 | 0 | 0 | 0 | 0 | 0 | 0 | 0 | 0 | 0 | 0 | 0 | 0 | 0 | 0 | 0 | 0 | 0 | 0 | 0 | 0 | 0 | 0 | 0 | 0 | 0 | 0 | 0 | 0 | 0 | 0 | 0 | 0 | 0 | 0 | 0 | 0 | 0 | 0 | 0 | 0 | 0 | 0 | 0 | 0 | 0 | 0 | 0 | 0 | 0 | 0 | 0 | 0 | 0 | 0 | 0 | 0 | 0 | 0 | 0 | 0 | 0 | 0 | 0 | 0 | 0
Ach | Warehouse | Space Cooling | Residential-type central air conditioners | TRC | New | EN1288 | High Efficiency PTAC | High Efficiency PTAC | Equip | 15 | Residential-type central air conditioners | 0% | Prescriptive_package AC | 23.64% | 0 | 0 | 0 | 0 | 0 | 0 | 0 | 0 | 0 | 0 | 0 | 0 | 0 | 0 | 0 | 0 | 0 | 0 | 0 | 0 | 0 | 0 | 0 | 0 | 0 | 0 | 0 | 0 | 0 | 0 | 0 | 0 | 0 | 0 | 0 | 0 | 0 | 0 | 0 | 0 | 0 | 0 | 0 | 0 | 0 | 0 | 0 | 0 | 0 | 0 | 0 | 0 | 0 | 0 | 0 | 0 | 0 | 0 | 0 | 0 | 0 | 0 | 0 | 0 | 0 | 0 | 0 | 0 | 0 | 0 | 0 | 0 | 0 | 0 | 0 | 0 | 0 | 0 | 0 | 0 | 0 | 0 | 0 | 0 | 0 | 0 | 0 | 0 | 0 | 0 | 0 | 0 | 0 | 0 | 0
Ach | Warehouse | Space Heating | Residential/split system heat pump | TRC | New | NN3193 | Ceiling Insulation(R2 to R38) | Ceiling Insulation(R2 to R38) | NonEquip | 20 |  | 0% | Prescriptive_ceiling | 94.74% | 0 | 0 | 0 | 0 | 0 | 0 | 0 | 0 | 0 | 0 | 0 | 0 | 0 | 0 | 0 | 0 | 0 | 0 | 0 | 0 | 0 | 0 | 0 | 0 | 0 | 0 | 0 | 0 | 0 | 0 | 0 | 0 | 0 | 0 | 0 | 0 | 0 | 0 | 0 | 0 | 0 | 0 | 0 | 0 | 0 | 0 | 0 | 0 | 0 | 0 | 0 | 0 | 0 | 0 | 0 | 0 | 0 | 0 | 0 | 0 | 0 | 0 | 0 | 0 | 0 | 0 | 0 | 0 | 0 | 0 | 0 | 0 | 0 | 0 | 0 | 0 | 0 | 0 | 0 | 0 | 0 | 0 | 0 | 0 | 0 | 0 | 0 | 0 | 0 | 0 | 0 | 0 | 0 | 0 | 0
Ach | Warehouse | Space Heating | Residential/split system heat pump | TRC | Existing | NE4246 | Wall Insulation | Wall Insulation | NonEquip | 20 |  | 0% | Prescriptive_all_existing | 7.881% | 0 | 0 | 0 | 0 | 0 | 0 | 0 | 0 | 0 | 0 | 0 | 0 | 0 | 0 | 0 | 0 | 0 | 0 | 0 | 0 | 0 | 0 | 0 | 0 | 0 | 0 | 0 | 0 | 0 | 0 | 0 | 0 | 0 | 0 | 0 | 0 | 0 | 0 | 0 | 0 | 0 | 0 | 0 | 0 | 0 | 0 | 0 | 0 | 0 | 0 | 0 | 0 | 0 | 0 | 0 | 0 | 0 | 0 | 0 | 0 | 0 | 0 | 0 | 0 | 0 | 0 | 0 | 0 | 0 | 0 | 0 | 0 | 0 | 0 | 0 | 0 | 0 | 0 | 0 | 0 | 0 | 0 | 0 | 0 | 0 | 0 | 0 | 0 | 0 | 0 | 0 | 0 | 0 | 0 | 0
Ach | Warehouse | Space Heating | Residential/split system heat pump | TRC | Existing | NE3180 | Ceiling Insulation(R2 to R38) | Ceiling Insulation(R2 to R38) | NonEquip | 20 |  | 0% | Prescriptive_ceiling_existing | 94.74% | 0 | 0 | 0 | 0 | 0 | 0 | 0 | 0 | 0 | 0 | 0 | 0 | 0 | 0 | 0 | 0 | 0 | 0 | 0 | 0 | 0 | 0 | 0 | 0 | 0 | 0 | 0 | 0 | 0 | 0 | 0 | 0 | 0 | 0 | 0 | 0 | 0 | 0 | 0 | 0 | 0 | 0 | 0 | 0 | 0 | 0 | 0 | 0 | 0 | 0 | 0 | 0 | 0 | 0 | 0 | 0 | 0 | 0 | 0 | 0 | 0 | 0 | 0 | 0 | 0 | 0 | 0 | 0 | 0 | 0 | 0 | 0 | 0 | 0 | 0 | 0 | 0 | 0 | 0 | 0 | 0 | 0 | 0 | 0 | 0 | 0 | 0 | 0 | 0 | 0 | 0 | 0 | 0 | 0 | 0
Ach | Warehouse | Space Heating | Residential/split system heat pump | TRC | Turnover | ET1340 | High Efficiency PTHP | High Efficiency PTHP | Equip | 15 | Residential/split system heat pump | 49.09% | Prescriptive_package HP | 9.375% | 60.0797 | 89.0155 | 146.6891 | 237.4047 | 380.6907 | 599.8073 | 918.0292 | 1342.8055 | 1829.0932 | 2235.83 | 60.0797 | 149.0951 | 295.7842 | 533.1889 | 913.8796 | 1513.6869 | 2431.7161 | 3774.5216 | 5603.6149 | 7839.4449 | 0 | 0 | 0 | 0 | 0 | 0 | 0 | 0 | 0 | 0 | 1.0941e-05 | 2.7151e-05 | 5.3864e-05 | 9.7097e-05 | 0.00016642 | 0.00027565 | 0.00044283 | 0.00068737 | 0.0010205 | 0.0014276 | 2.6477 | 3.9716 | 6.6259 | 10.8565 | 17.6248 | 28.1135 | 43.5624 | 64.5091 | 88.9602 | 110.0908 | 228.1742 | 28.7085 | 43.0626 | 71.8431 | 117.7142 | 191.1014 | 304.8284 | 472.3374 | 699.457 | 964.5748 | 1193.6885 | 2474.0399 | 3.4615 | 5.1923 | 8.6625 | 14.1934 | 23.0421 | 36.7548 | 56.9523 | 84.3373 | 116.304 | 143.9295 | 298.3085 | -52.9559 | -79.4336 | -132.5221 | -217.1362 | -352.5066 | -562.2881 | -871.276 | -1290.2222 | -1779.2599 | -2201.8841 | -4563.6273 | 56.4174 | 84.6259 | 141.1847 | 231.3296 | 375.5487 | 599.0429 | 928.2283 | 1374.5595 | 1895.5639 | 2345.8137 | 4861.9358
Ach | Warehouse | Space Heating | Residential/split system heat pump | TRC | New | EN1366 | High Efficiency PTHP | High Efficiency PTHP | Equip | 15 | Residential/split system heat pump | 49.09% | Prescriptive_package HP | 9.375% | 22.1265 | 25.3556 | 37.7194 | 66.3678 | 106.5785 | 170.1496 | 267.1656 | 393.0541 | 541.3343 | 662.4588 | 22.1265 | 47.4821 | 85.2015 | 151.5694 | 258.1479 | 428.2975 | 695.4631 | 1088.5172 | 1629.8515 | 2292.3103 | 0 | 0 | 0 | 0 | 0 | 0 | 0 | 0 | 0 | 0 | 4.0294e-06 | 8.6468e-06 | 1.5516e-05 | 2.7602e-05 | 4.701e-05 | 7.7996e-05 | 0.00012665 | 0.00019823 | 0.00029681 | 0.00041745 | 0.97512 | 1.1313 | 1.7038 | 3.035 | 4.9342 | 7.9751 | 12.6776 | 18.8825 | 26.3285 | 32.619 | 66.6317 | 10.573 | 12.2662 | 18.4736 | 32.9077 | 53.5009 | 86.4718 | 137.46 | 204.7388 | 285.4734 | 353.6804 | 722.4719 | 1.2748 | 1.479 | 2.2275 | 3.9679 | 6.4509 | 10.4264 | 16.5743 | 24.6865 | 34.4211 | 42.6452 | 87.1124 | -19.5029 | -22.6262 | -34.0766 | -60.7016 | -98.6881 | -159.5064 | -253.5595 | -377.6624 | -526.5857 | -652.4008 | -1332.6755 | 20.7778 | 24.1052 | 36.304 | 64.6695 | 105.139 | 169.9328 | 270.1338 | 402.3489 | 561.0068 | 695.046 | 1419.7879
Ach | Warehouse | Refrigeration | Residential style | TRC | New | NN4857 | PSC to ECM Evaporator Fan Motor (Walk-In, Refrigerator) | PSC to ECM Evaporator Fan Motor (Walk-In, Refrigerator) | NonEquip | 15 | Walk-in cooler | 0% | Prescriptive_ECM | 37.5% | 0 | 0 | 0 | 0 | 0 | 0 | 0 | 0 | 0 | 0 | 0 | 0 | 0 | 0 | 0 | 0 | 0 | 0 | 0 | 0 | 0 | 0 | 0 | 0 | 0 | 0 | 0 | 0 | 0 | 0 | 0 | 0 | 0 | 0 | 0 | 0 | 0 | 0 | 0 | 0 | 0 | 0 | 0 | 0 | 0 | 0 | 0 | 0 | 0 | 0 | 0 | 0 | 0 | 0 | 0 | 0 | 0 | 0 | 0 | 0 | 0 | 0 | 0 | 0 | 0 | 0 | 0 | 0 | 0 | 0 | 0 | 0 | 0 | 0 | 0 | 0 | 0 | 0 | 0 | 0 | 0 | 0 | 0 | 0 | 0 | 0 | 0 | 0 | 0 | 0 | 0 | 0 | 0 | 0 | 0
Ach | Warehouse | Refrigeration | Residential style | TRC | New | NN4831 | PSC to ECM Evaporator Fan Motor (Reach-In) | PSC to ECM Evaporator Fan Motor (Reach-In) | NonEquip | 15 | Display cases | 0% | Prescriptive_ECM | 37.5% | 0 | 0 | 0 | 0 | 0 | 0 | 0 | 0 | 0 | 0 | 0 | 0 | 0 | 0 | 0 | 0 | 0 | 0 | 0 | 0 | 0 | 0 | 0 | 0 | 0 | 0 | 0 | 0 | 0 | 0 | 0 | 0 | 0 | 0 | 0 | 0 | 0 | 0 | 0 | 0 | 0 | 0 | 0 | 0 | 0 | 0 | 0 | 0 | 0 | 0 | 0 | 0 | 0 | 0 | 0 | 0 | 0 | 0 | 0 | 0 | 0 | 0 | 0 | 0 | 0 | 0 | 0 | 0 | 0 | 0 | 0 | 0 | 0 | 0 | 0 | 0 | 0 | 0 | 0 | 0 | 0 | 0 | 0 | 0 | 0 | 0 | 0 | 0 | 0 | 0 | 0 | 0 | 0 | 0 | 0
Ach | Warehouse | Refrigeration | Residential style | TRC | Existing | NE4844 | PSC to ECM Evaporator Fan Motor (Walk-In, Refrigerator) | PSC to ECM Evaporator Fan Motor (Walk-In, Refrigerator) | NonEquip | 15 | Walk-in cooler | 0% | Prescriptive_ECM_existing | 37.5% | 0 | 0 | 0 | 0 | 0 | 0 | 0 | 0 | 0 | 0 | 0 | 0 | 0 | 0 | 0 | 0 | 0 | 0 | 0 | 0 | 0 | 0 | 0 | 0 | 0 | 0 | 0 | 0 | 0 | 0 | 0 | 0 | 0 | 0 | 0 | 0 | 0 | 0 | 0 | 0 | 0 | 0 | 0 | 0 | 0 | 0 | 0 | 0 | 0 | 0 | 0 | 0 | 0 | 0 | 0 | 0 | 0 | 0 | 0 | 0 | 0 | 0 | 0 | 0 | 0 | 0 | 0 | 0 | 0 | 0 | 0 | 0 | 0 | 0 | 0 | 0 | 0 | 0 | 0 | 0 | 0 | 0 | 0 | 0 | 0 | 0 | 0 | 0 | 0 | 0 | 0 | 0 | 0 | 0 | 0
Ach | Warehouse | Refrigeration | Residential style | TRC | Existing | NE4818 | PSC to ECM Evaporator Fan Motor (Reach-In) | PSC to ECM Evaporator Fan Motor (Reach-In) | NonEquip | 15 | Display cases | 0% | Prescriptive_ECM_existing | 37.5% | 0 | 0 | 0 | 0 | 0 | 0 | 0 | 0 | 0 | 0 | 0 | 0 | 0 | 0 | 0 | 0 | 0 | 0 | 0 | 0 | 0 | 0 | 0 | 0 | 0 | 0 | 0 | 0 | 0 | 0 | 0 | 0 | 0 | 0 | 0 | 0 | 0 | 0 | 0 | 0 | 0 | 0 | 0 | 0 | 0 | 0 | 0 | 0 | 0 | 0 | 0 | 0 | 0 | 0 | 0 | 0 | 0 | 0 | 0 | 0 | 0 | 0 | 0 | 0 | 0 | 0 | 0 | 0 | 0 | 0 | 0 | 0 | 0 | 0 | 0 | 0 | 0 | 0 | 0 | 0 | 0 | 0 | 0 | 0 | 0 | 0 | 0 | 0 | 0 | 0 | 0 | 0 | 0 | 0 | 0
Ach | Warehouse | Miscellaneous | Pool pump | TRC | New | NN4545 | VSD Controlled Compressor | VSD Controlled Compressor | NonEquip | 15 | Others | 0% | Prescriptive_ECM | 20.79% | 0 | 0 | 0 | 0 | 0 | 0 | 0 | 0 | 0 | 0 | 0 | 0 | 0 | 0 | 0 | 0 | 0 | 0 | 0 | 0 | 0 | 0 | 0 | 0 | 0 | 0 | 0 | 0 | 0 | 0 | 0 | 0 | 0 | 0 | 0 | 0 | 0 | 0 | 0 | 0 | 0 | 0 | 0 | 0 | 0 | 0 | 0 | 0 | 0 | 0 | 0 | 0 | 0 | 0 | 0 | 0 | 0 | 0 | 0 | 0 | 0 | 0 | 0 | 0 | 0 | 0 | 0 | 0 | 0 | 0 | 0 | 0 | 0 | 0 | 0 | 0 | 0 | 0 | 0 | 0 | 0 | 0 | 0 | 0 | 0 | 0 | 0 | 0 | 0 | 0 | 0 | 0 | 0 | 0 | 0
Ach | Warehouse | Miscellaneous | Pool pump | TRC | Existing | NE4532 | VSD Controlled Compressor | VSD Controlled Compressor | NonEquip | 15 | Others | 0% | Prescriptive_ECM_existing | 20.79% | 0 | 0 | 0 | 0 | 0 | 0 | 0 | 0 | 0 | 0 | 0 | 0 | 0 | 0 | 0 | 0 | 0 | 0 | 0 | 0 | 0 | 0 | 0 | 0 | 0 | 0 | 0 | 0 | 0 | 0 | 0 | 0 | 0 | 0 | 0 | 0 | 0 | 0 | 0 | 0 | 0 | 0 | 0 | 0 | 0 | 0 | 0 | 0 | 0 | 0 | 0 | 0 | 0 | 0 | 0 | 0 | 0 | 0 | 0 | 0 | 0 | 0 | 0 | 0 | 0 | 0 | 0 | 0 | 0 | 0 | 0 | 0 | 0 | 0 | 0 | 0 | 0 | 0 | 0 | 0 | 0 | 0 | 0 | 0 | 0 | 0 | 0 | 0 | 0 | 0 | 0 | 0 | 0 | 0 | 0
Ach | Warehouse | Miscellaneous | Pool pump | TRC | Turnover | ET2003 | Solar Pool Heater | Solar Pool Heater | Equip | 15 | Pool pump | 0% | Prescriptive_all | 86.11% | 0 | 0 | 0 | 0 | 0 | 0 | 0 | 0 | 0 | 0 | 0 | 0 | 0 | 0 | 0 | 0 | 0 | 0 | 0 | 0 | 0 | 0 | 0 | 0 | 0 | 0 | 0 | 0 | 0 | 0 | 0 | 0 | 0 | 0 | 0 | 0 | 0 | 0 | 0 | 0 | 0 | 0 | 0 | 0 | 0 | 0 | 0 | 0 | 0 | 0 | 0 | 0 | 0 | 0 | 0 | 0 | 0 | 0 | 0 | 0 | 0 | 0 | 0 | 0 | 0 | 0 | 0 | 0 | 0 | 0 | 0 | 0 | 0 | 0 | 0 | 0 | 0 | 0 | 0 | 0 | 0 | 0 | 0 | 0 | 0 | 0 | 0 | 0 | 0 | 0 | 0 | 0 | 0 | 0 | 0
Ach | Warehouse | Miscellaneous | Pool pump | TRC | New | EN2029 | Solar Pool Heater | Solar Pool Heater | Equip | 15 | Pool pump | 0% | Prescriptive_all | 86.11% | 0 | 0 | 0 | 0 | 0 | 0 | 0 | 0 | 0 | 0 | 0 | 0 | 0 | 0 | 0 | 0 | 0 | 0 | 0 | 0 | 0 | 0 | 0 | 0 | 0 | 0 | 0 | 0 | 0 | 0 | 0 | 0 | 0 | 0 | 0 | 0 | 0 | 0 | 0 | 0 | 0 | 0 | 0 | 0 | 0 | 0 | 0 | 0 | 0 | 0 | 0 | 0 | 0 | 0 | 0 | 0 | 0 | 0 | 0 | 0 | 0 | 0 | 0 | 0 | 0 | 0 | 0 | 0 | 0 | 0 | 0 | 0 | 0 | 0 | 0 | 0 | 0 | 0 | 0 | 0 | 0 | 0 | 0 | 0 | 0 | 0 | 0 | 0 | 0 | 0 | 0 | 0 | 0 | 0 | 0
Ach | Warehouse | Space Heating | Packaged central unit | TRC | New | NN3193 | Ceiling Insulation(R2 to R38) | Ceiling Insulation(R2 to R38) | NonEquip | 20 |  | 0% | Prescriptive_ceiling | 94.74% | 0 | 0 | 0 | 0 | 0 | 0 | 0 | 0 | 0 | 0 | 0 | 0 | 0 | 0 | 0 | 0 | 0 | 0 | 0 | 0 | 0 | 0 | 0 | 0 | 0 | 0 | 0 | 0 | 0 | 0 | 0 | 0 | 0 | 0 | 0 | 0 | 0 | 0 | 0 | 0 | 0 | 0 | 0 | 0 | 0 | 0 | 0 | 0 | 0 | 0 | 0 | 0 | 0 | 0 | 0 | 0 | 0 | 0 | 0 | 0 | 0 | 0 | 0 | 0 | 0 | 0 | 0 | 0 | 0 | 0 | 0 | 0 | 0 | 0 | 0 | 0 | 0 | 0 | 0 | 0 | 0 | 0 | 0 | 0 | 0 | 0 | 0 | 0 | 0 | 0 | 0 | 0 | 0 | 0 | 0
Ach | Warehouse | Space Heating | Packaged central unit | TRC | Existing | NE4246 | Wall Insulation | Wall Insulation | NonEquip | 20 |  | 0% | Prescriptive_all_existing | 7.881% | 0 | 0 | 0 | 0 | 0 | 0 | 0 | 0 | 0 | 0 | 0 | 0 | 0 | 0 | 0 | 0 | 0 | 0 | 0 | 0 | 0 | 0 | 0 | 0 | 0 | 0 | 0 | 0 | 0 | 0 | 0 | 0 | 0 | 0 | 0 | 0 | 0 | 0 | 0 | 0 | 0 | 0 | 0 | 0 | 0 | 0 | 0 | 0 | 0 | 0 | 0 | 0 | 0 | 0 | 0 | 0 | 0 | 0 | 0 | 0 | 0 | 0 | 0 | 0 | 0 | 0 | 0 | 0 | 0 | 0 | 0 | 0 | 0 | 0 | 0 | 0 | 0 | 0 | 0 | 0 | 0 | 0 | 0 | 0 | 0 | 0 | 0 | 0 | 0 | 0 | 0 | 0 | 0 | 0 | 0
Ach | Warehouse | Space Heating | Packaged central unit | TRC | Existing | NE3180 | Ceiling Insulation(R2 to R38) | Ceiling Insulation(R2 to R38) | NonEquip | 20 |  | 0% | Prescriptive_ceiling_existing | 94.74% | 0 | 0 | 0 | 0 | 0 | 0 | 0 | 0 | 0 | 0 | 0 | 0 | 0 | 0 | 0 | 0 | 0 | 0 | 0 | 0 | 0 | 0 | 0 | 0 | 0 | 0 | 0 | 0 | 0 | 0 | 0 | 0 | 0 | 0 | 0 | 0 | 0 | 0 | 0 | 0 | 0 | 0 | 0 | 0 | 0 | 0 | 0 | 0 | 0 | 0 | 0 | 0 | 0 | 0 | 0 | 0 | 0 | 0 | 0 | 0 | 0 | 0 | 0 | 0 | 0 | 0 | 0 | 0 | 0 | 0 | 0 | 0 | 0 | 0 | 0 | 0 | 0 | 0 | 0 | 0 | 0 | 0 | 0 | 0 | 0 | 0 | 0 | 0 | 0 | 0 | 0 | 0 | 0 | 0 | 0
Ach | Warehouse | Space Cooling | Packaged air conditioning units (RTUs) | TRC | New | NN3323 | Chilled Water System - Variable Speed Drives | Chilled Water System - Variable Speed Drives | NonEquip | 13 | Central chillers inside | 0% | Prescriptive_all | 24.74% | 0 | 0 | 0 | 0 | 0 | 0 | 0 | 0 | 0 | 0 | 0 | 0 | 0 | 0 | 0 | 0 | 0 | 0 | 0 | 0 | 0 | 0 | 0 | 0 | 0 | 0 | 0 | 0 | 0 | 0 | 0 | 0 | 0 | 0 | 0 | 0 | 0 | 0 | 0 | 0 | 0 | 0 | 0 | 0 | 0 | 0 | 0 | 0 | 0 | 0 | 0 | 0 | 0 | 0 | 0 | 0 | 0 | 0 | 0 | 0 | 0 | 0 | 0 | 0 | 0 | 0 | 0 | 0 | 0 | 0 | 0 | 0 | 0 | 0 | 0 | 0 | 0 | 0 | 0 | 0 | 0 | 0 | 0 | 0 | 0 | 0 | 0 | 0 | 0 | 0 | 0 | 0 | 0 | 0 | 0
Ach | Warehouse | Space Cooling | Packaged air conditioning units (RTUs) | TRC | New | NN3219 | Ceiling Insulation(R2 to R38) | Ceiling Insulation(R2 to R38) | NonEquip | 20 |  | 0% | Prescriptive_ceiling | 94.74% | 0 | 0 | 0 | 0 | 0 | 0 | 0 | 0 | 0 | 0 | 0 | 0 | 0 | 0 | 0 | 0 | 0 | 0 | 0 | 0 | 0 | 0 | 0 | 0 | 0 | 0 | 0 | 0 | 0 | 0 | 0 | 0 | 0 | 0 | 0 | 0 | 0 | 0 | 0 | 0 | 0 | 0 | 0 | 0 | 0 | 0 | 0 | 0 | 0 | 0 | 0 | 0 | 0 | 0 | 0 | 0 | 0 | 0 | 0 | 0 | 0 | 0 | 0 | 0 | 0 | 0 | 0 | 0 | 0 | 0 | 0 | 0 | 0 | 0 | 0 | 0 | 0 | 0 | 0 | 0 | 0 | 0 | 0 | 0 | 0 | 0 | 0 | 0 | 0 | 0 | 0 | 0 | 0 | 0 | 0
Ach | Warehouse | Space Cooling | Packaged air conditioning units (RTUs) | TRC | Existing | NE4220 | Wall Insulation | Wall Insulation | NonEquip | 20 |  | 0% | Prescriptive_all_existing | 45.6% | 0 | 0 | 0 | 0 | 0 | 0 | 0 | 0 | 0 | 0 | 0 | 0 | 0 | 0 | 0 | 0 | 0 | 0 | 0 | 0 | 0 | 0 | 0 | 0 | 0 | 0 | 0 | 0 | 0 | 0 | 0 | 0 | 0 | 0 | 0 | 0 | 0 | 0 | 0 | 0 | 0 | 0 | 0 | 0 | 0 | 0 | 0 | 0 | 0 | 0 | 0 | 0 | 0 | 0 | 0 | 0 | 0 | 0 | 0 | 0 | 0 | 0 | 0 | 0 | 0 | 0 | 0 | 0 | 0 | 0 | 0 | 0 | 0 | 0 | 0 | 0 | 0 | 0 | 0 | 0 | 0 | 0 | 0 | 0 | 0 | 0 | 0 | 0 | 0 | 0 | 0 | 0 | 0 | 0 | 0
Ach | Warehouse | Space Cooling | Packaged air conditioning units (RTUs) | TRC | Existing | NE3310 | Chilled Water System - Variable Speed Drives | Chilled Water System - Variable Speed Drives | NonEquip | 13 | Central chillers inside | 0% | Prescriptive_all_existing | 24.74% | 0 | 0 | 0 | 0 | 0 | 0 | 0 | 0 | 0 | 0 | 0 | 0 | 0 | 0 | 0 | 0 | 0 | 0 | 0 | 0 | 0 | 0 | 0 | 0 | 0 | 0 | 0 | 0 | 0 | 0 | 0 | 0 | 0 | 0 | 0 | 0 | 0 | 0 | 0 | 0 | 0 | 0 | 0 | 0 | 0 | 0 | 0 | 0 | 0 | 0 | 0 | 0 | 0 | 0 | 0 | 0 | 0 | 0 | 0 | 0 | 0 | 0 | 0 | 0 | 0 | 0 | 0 | 0 | 0 | 0 | 0 | 0 | 0 | 0 | 0 | 0 | 0 | 0 | 0 | 0 | 0 | 0 | 0 | 0 | 0 | 0 | 0 | 0 | 0 | 0 | 0 | 0 | 0 | 0 | 0
Ach | Warehouse | Space Cooling | Packaged air conditioning units (RTUs) | TRC | Existing | NE3206 | Ceiling Insulation(R2 to R38) | Ceiling Insulation(R2 to R38) | NonEquip | 20 |  | 0% | Prescriptive_ceiling_existing | 94.74% | 0 | 0 | 0 | 0 | 0 | 0 | 0 | 0 | 0 | 0 | 0 | 0 | 0 | 0 | 0 | 0 | 0 | 0 | 0 | 0 | 0 | 0 | 0 | 0 | 0 | 0 | 0 | 0 | 0 | 0 | 0 | 0 | 0 | 0 | 0 | 0 | 0 | 0 | 0 | 0 | 0 | 0 | 0 | 0 | 0 | 0 | 0 | 0 | 0 | 0 | 0 | 0 | 0 | 0 | 0 | 0 | 0 | 0 | 0 | 0 | 0 | 0 | 0 | 0 | 0 | 0 | 0 | 0 | 0 | 0 | 0 | 0 | 0 | 0 | 0 | 0 | 0 | 0 | 0 | 0 | 0 | 0 | 0 | 0 | 0 | 0 | 0 | 0 | 0 | 0 | 0 | 0 | 0 | 0 | 0
Ach | Warehouse | Interior Lighting | Overhead (fluorescent/LED/CFL U-shape) | TRC | New | NN4441 | Interior Lighting Controls | Interior Lighting Controls | NonEquip | 8 | Overhead (fluorescent/LED/CFL U-shape) | 37.72% | Prescriptive_lighting control | 28% | 4881.8371 | 5474.9409 | 7861.1907 | 13074.55 | 19244.2309 | 26771.0139 | 34036.7682 | 36559.5927 | 32295.168 | 22232.444 | 4881.8371 | 10356.778 | 18217.9687 | 31292.5187 | 50536.7496 | 77307.7635 | 111344.5317 | 147904.1244 | 180199.2924 | 202431.7364 | 0 | 0 | 0 | 0 | 0 | 0 | 0 | 0 | 0 | 0 | 0 | 0 | 0 | 0 | 0 | 0 | 0 | 0 | 0 | 0 | 108.5963 | 123.3001 | 179.2356 | 301.797 | 449.7186 | 633.3697 | 815.2539 | 886.5394 | 792.8415 | 552.5711 | 3160.4476 | 433.2335 | 491.8926 | 715.0417 | 1203.9873 | 1794.105 | 2526.7615 | 3252.3695 | 3536.7556 | 3162.9577 | 2204.4243 | 12608.2727 | 711.6327 | 807.9866 | 1174.533 | 1977.6788 | 2947.0107 | 4150.4779 | 5342.3673 | 5809.502 | 5195.4988 | 3621.0043 | 20710.446 | -1690.9632 | -1919.9169 | -2790.8949 | -4699.3093 | -7002.6106 | -9862.2583 | -12694.395 | -13804.3885 | -12345.4098 | -8604.1368 | -49211.6262 | 2402.5959 | 2727.9036 | 3965.4278 | 6676.9881 | 9949.6213 | 14012.7362 | 18036.7623 | 19613.8906 | 17540.9086 | 12225.1411 | 69922.0722
Ach | Warehouse | Interior Lighting | Overhead (fluorescent/LED/CFL U-shape) | TRC | Existing | NE4428 | Interior Lighting Controls | Interior Lighting Controls | NonEquip | 8 | Overhead (fluorescent/LED/CFL U-shape) | 37.72% | Prescriptive_lighting control_existing | 28% | 24589.9944 | 24757.5343 | 25275.7989 | 25616.6526 | 25991.5136 | 26374.2219 | 26783.6841 | 27207.9441 | 27652.7177 | 28106.5521 | 24589.9944 | 49347.5288 | 74623.3277 | 100239.9803 | 126231.4939 | 152605.7158 | 179389.3999 | 206597.344 | 234250.0617 | 262356.6138 | 0 | 0 | 0 | 0 | 0 | 0 | 0 | 0 | 0 | 0 | 0 | 0 | 0 | 0 | 0 | 0 | 0 | 0 | 0 | 0 | 547.0036 | 557.5596 | 576.2898 | 591.3036 | 607.3959 | 623.982 | 641.5269 | 659.7698 | 678.8701 | 698.5678 | 4381.6582 | 2182.2132 | 2224.3252 | 2299.0473 | 2358.9435 | 2423.142 | 2489.3106 | 2559.304 | 2632.0821 | 2708.2806 | 2786.8626 | 17480.1634 | 3584.5202 | 3653.6937 | 3776.4329 | 3874.8188 | 3980.2717 | 4088.9608 | 4203.9325 | 4323.4783 | 4448.6426 | 4577.7219 | 28713.0512 | -8517.4443 | -8681.8124 | -8973.4622 | -9207.2441 | -9457.8188 | -9716.0828 | -9989.2758 | -10273.3374 | -10570.7496 | -10877.4644 | -68227.2098 | 12101.9645 | 12335.5061 | 12749.895 | 13082.0629 | 13438.0905 | 13805.0436 | 14193.2083 | 14596.8158 | 15019.3922 | 15455.1864 | 96940.261
Ach | Warehouse | Miscellaneous | Others | TRC | New | NN4545 | VSD Controlled Compressor | VSD Controlled Compressor | NonEquip | 15 | Others | 36.99% | Prescriptive_ECM | 20.79% | 4817.4711 | 5608.9076 | 8433.8365 | 14972.414 | 24176.4088 | 38564.1618 | 59935.7538 | 86031.1377 | 113178.8102 | 128613.7609 | 4817.4711 | 10426.3786 | 18860.2151 | 33832.6291 | 58009.0379 | 96573.1997 | 156508.9535 | 242540.0912 | 355718.9014 | 484332.6623 | 0.7264 | 1.5721 | 2.8438 | 5.1014 | 8.7468 | 14.5617 | 23.5991 | 36.5712 | 53.6367 | 73.0296 | 0.33998 | 0.73582 | 1.331 | 2.3877 | 4.0939 | 6.8155 | 11.0453 | 17.1168 | 25.1042 | 34.1809 | 165.3224 | 194.8691 | 296.6483 | 533.1639 | 871.5912 | 1407.5281 | 2214.6815 | 3218.3488 | 4286.4198 | 4931.3877 | 11016.6264 | 479.4638 | 565.1545 | 860.3322 | 1546.2687 | 2527.7672 | 4082.0782 | 6422.9646 | 9333.7757 | 12431.3689 | 14301.8891 | 31950.1484 | 1984.5152 | 2339.1913 | 3560.9409 | 6400.0528 | 10462.5045 | 16895.8443 | 26584.8437 | 38632.7783 | 51453.8097 | 59195.9489 | 132242.6248 | -2438.1315 | -2873.8787 | -4374.8933 | -7862.9634 | -12854.0017 | -20757.8609 | -32661.5513 | -47463.3774 | -63215.0133 | -72726.8343 | -162470.3656 | 4422.6468 | 5213.07 | 7935.8342 | 14263.0162 | 23316.5062 | 37653.7052 | 59246.3949 | 86096.1557 | 114668.823 | 131922.7832 | 294712.9904
Ach | Warehouse | Miscellaneous | Others | TRC | Existing | NE4532 | VSD Controlled Compressor | VSD Controlled Compressor | NonEquip | 15 | Others | 7.399% | Prescriptive_ECM_existing | 20.79% | 2441.7441 | 2605.9852 | 2660.5379 | 2696.4162 | 2735.8742 | 2776.1582 | 2819.2583 | 2863.916 | 2910.733 | 2958.5038 | 2441.7441 | 5047.7293 | 7708.2672 | 10404.6834 | 13140.5576 | 15916.7158 | 18735.9741 | 21599.8901 | 24510.6232 | 27469.1269 | 0.36818 | 0.76112 | 1.1623 | 1.5689 | 1.9814 | 2.4 | 2.8251 | 3.2569 | 3.6958 | 4.1419 | 0.17232 | 0.35623 | 0.544 | 0.73429 | 0.92737 | 1.1233 | 1.3223 | 1.5244 | 1.7298 | 1.9386 | 83.7939 | 90.5392 | 93.5807 | 96.0187 | 98.6318 | 101.3252 | 104.1742 | 107.1366 | 110.2382 | 113.4368 | 706.7905 | 243.0171 | 262.5795 | 271.4004 | 278.4711 | 286.0496 | 293.8608 | 302.1234 | 310.7148 | 319.71 | 328.9865 | 2049.8164 | 1005.8552 | 1086.8244 | 1123.3343 | 1152.6001 | 1183.9681 | 1216.2986 | 1250.498 | 1286.058 | 1323.2893 | 1361.6851 | 8484.2515 | -1235.7715 | -1335.2485 | -1380.1037 | -1416.059 | -1454.597 | -1494.3176 | -1536.3342 | -1580.0224 | -1625.7639 | -1672.9362 | -10423.5639 | 2241.6267 | 2422.0729 | 2503.4381 | 2568.6592 | 2638.5651 | 2710.6162 | 2786.8322 | 2866.0804 | 2949.0532 | 3034.6212 | 18907.8154
Ach | Warehouse | Miscellaneous | Others | TRC | Turnover | ET1847 | Efficient Battery Charger | Efficient Battery Charger | Equip | 7 | Others | 17.92% | Prescriptive_all | 13.68% | 17205.1399 | 25518.4874 | 41587.4324 | 65531.1582 | 99837.5176 | 143615.3962 | 189236.523 | 218981.5155 | 211347.5329 | 162356.2182 | 17205.1399 | 42723.6273 | 84311.0597 | 149842.2179 | 249679.7355 | 393295.1318 | 582531.6548 | 801513.1703 | 1012860.7031 | 1175216.9213 | 9.4275 | 23.4102 | 46.1978 | 82.1053 | 136.8108 | 215.5042 | 319.1954 | 439.1853 | 554.9922 | 643.9545 | 0 | 0 | 0 | 0 | 0 | 0 | 0 | 0 | 0 | 0 | 590.4331 | 886.5833 | 1462.7795 | 2333.548 | 3599.2731 | 5241.7242 | 6992.4644 | 8191.9048 | 8004.3627 | 6225.1617 | 27887.4213 | 2694.5219 | 4046.0437 | 6675.5935 | 10649.4641 | 16425.7732 | 23921.3224 | 31911.0636 | 37384.8733 | 36528.9993 | 28409.3735 | 127268.046 | 1496.1745 | 2246.6277 | 3706.7255 | 5913.2781 | 9120.6622 | 13282.6807 | 17719.1069 | 20758.5236 | 20283.2865 | 15774.7398 | 70667.5322 | -6045.1454 | -9077.2774 | -14976.6584 | -23892.016 | -36851.1345 | -53667.3592 | -71592.3011 | -83872.764 | -81952.6152 | -63736.2779 | -285525.1826 | 7541.3199 | 11323.9051 | 18683.3839 | 29805.294 | 45971.7967 | 66950.04 | 89311.408 | 104631.2876 | 102235.9017 | 79511.0177 | 356192.7148
Ach | Warehouse | Miscellaneous | Others | TRC | New | EN1873 | Efficient Battery Charger | Efficient Battery Charger | Equip | 7 | Others | 17.92% | Prescriptive_all | 13.68% | 3160.1944 | 3619.5358 | 5311.7531 | 9064.1484 | 13746.7182 | 19860.4067 | 26522.6707 | 30416.1569 | 29263.9027 | 22350.0573 | 3160.1944 | 6779.7302 | 12091.4833 | 21155.6317 | 34902.3499 | 54762.7566 | 81285.4273 | 111701.5842 | 140965.4869 | 163315.5442 | 1.7316 | 3.7149 | 6.6255 | 11.5921 | 19.1246 | 30.007 | 44.54 | 61.2063 | 77.2414 | 89.488 | 0 | 0 | 0 | 0 | 0 | 0 | 0 | 0 | 0 | 0 | 108.4492 | 125.7528 | 186.8334 | 322.772 | 495.5872 | 724.872 | 980.0372 | 1137.8415 | 1108.3114 | 856.9596 | 3880.2766 | 494.9226 | 573.8898 | 852.6399 | 1473.0141 | 2261.6796 | 3308.052 | 4472.5332 | 5192.6948 | 5057.9303 | 3910.8519 | 17708.1706 | 274.8134 | 318.6611 | 473.4414 | 817.9137 | 1255.8322 | 1836.8465 | 2483.4426 | 2883.3233 | 2808.4933 | 2171.5604 | 9832.733 | -1110.3563 | -1287.5187 | -1912.8931 | -3304.6994 | -5074.0661 | -7421.5969 | -10034.1044 | -11649.783 | -11347.4396 | -8773.9754 | -39728.1864 | 1385.1696 | 1606.1798 | 2386.3344 | 4122.6131 | 6329.8983 | 9258.4434 | 12517.547 | 14533.1064 | 14155.9328 | 10945.5358 | 49560.9194
Ach | Warehouse | Office Equipment | Other office | TRC | Turnover | ET2270 | Energy Star Uninterruptable Power Supply | Energy Star Uninterruptable Power Supply | Equip | 10 | Other office | 0% | Prescriptive_all | 1.878% | 0 | 0 | 0 | 0 | 0 | 0 | 0 | 0 | 0 | 0 | 0 | 0 | 0 | 0 | 0 | 0 | 0 | 0 | 0 | 0 | 0 | 0 | 0 | 0 | 0 | 0 | 0 | 0 | 0 | 0 | 0 | 0 | 0 | 0 | 0 | 0 | 0 | 0 | 0 | 0 | 0 | 0 | 0 | 0 | 0 | 0 | 0 | 0 | 0 | 0 | 0 | 0 | 0 | 0 | 0 | 0 | 0 | 0 | 0 | 0 | 0 | 0 | 0 | 0 | 0 | 0 | 0 | 0 | 0 | 0 | 0 | 0 | 0 | 0 | 0 | 0 | 0 | 0 | 0 | 0 | 0 | 0 | 0 | 0 | 0 | 0 | 0 | 0 | 0 | 0 | 0 | 0 | 0 | 0 | 0
Ach | Warehouse | Office Equipment | Other office | TRC | New | EN2296 | Energy Star Uninterruptable Power Supply | Energy Star Uninterruptable Power Supply | Equip | 10 | Other office | 0% | Prescriptive_all | 1.878% | 0 | 0 | 0 | 0 | 0 | 0 | 0 | 0 | 0 | 0 | 0 | 0 | 0 | 0 | 0 | 0 | 0 | 0 | 0 | 0 | 0 | 0 | 0 | 0 | 0 | 0 | 0 | 0 | 0 | 0 | 0 | 0 | 0 | 0 | 0 | 0 | 0 | 0 | 0 | 0 | 0 | 0 | 0 | 0 | 0 | 0 | 0 | 0 | 0 | 0 | 0 | 0 | 0 | 0 | 0 | 0 | 0 | 0 | 0 | 0 | 0 | 0 | 0 | 0 | 0 | 0 | 0 | 0 | 0 | 0 | 0 | 0 | 0 | 0 | 0 | 0 | 0 | 0 | 0 | 0 | 0 | 0 | 0 | 0 | 0 | 0 | 0 | 0 | 0 | 0 | 0 | 0 | 0 | 0 | 0
Ach | Warehouse | Ventilation and Circulation | Motor/Fan | TRC | Turnover | ET2699 | High Speed Fans | High Speed Fans | Equip | 7 | Motor/Fan | 14.03% | Prescriptive_ECM | 10.99% | 0.027572 | 0.040845 | 0.06695 | 0.10758 | 0.17071 | 0.26445 | 0.39425 | 0.55368 | 0.70894 | 0.7919 | 0.027572 | 0.068417 | 0.13537 | 0.24295 | 0.41366 | 0.67811 | 1.0724 | 1.626 | 2.335 | 3.1269 | 3.8376e-06 | 9.5225e-06 | 1.8841e-05 | 3.3815e-05 | 5.7574e-05 | 9.4381e-05 | 0.00014925 | 0.00022632 | 0.00032499 | 0.00043521 | 3.5155e-07 | 8.7233e-07 | 1.726e-06 | 3.0977e-06 | 5.2742e-06 | 8.6461e-06 | 1.3673e-05 | 2.0732e-05 | 2.9772e-05 | 3.9869e-05 | 0.0012151 | 0.0018223 | 0.0030241 | 0.0049198 | 0.0079031 | 0.012395 | 0.018708 | 0.026599 | 0.03448 | 0.038993 | 0.091784 | 0.0025254 | 0.0037874 | 0.0062851 | 0.010225 | 0.016425 | 0.025761 | 0.038882 | 0.055281 | 0.071661 | 0.081039 | 0.19076 | 0.00302 | 0.0045292 | 0.0075161 | 0.012228 | 0.019642 | 0.030807 | 0.046497 | 0.066109 | 0.085696 | 0.096911 | 0.22812 | -0.0086828 | -0.013022 | -0.02161 | -0.035156 | -0.056474 | -0.088573 | -0.13368 | -0.19007 | -0.24639 | -0.27863 | -0.65587 | 0.011703 | 0.017551 | 0.029126 | 0.047383 | 0.076116 | 0.11938 | 0.18018 | 0.25618 | 0.33208 | 0.37554 | 0.88398
Ach | Warehouse | Ventilation and Circulation | Motor/Fan | TRC | New | EN2725 | High Speed Fans | High Speed Fans | Equip | 7 | Motor/Fan | 14.03% | Prescriptive_ECM | 10.99% | 0.010662 | 0.012216 | 0.018076 | 0.03158 | 0.050181 | 0.078769 | 0.12047 | 0.17017 | 0.22031 | 0.24636 | 0.010662 | 0.022878 | 0.040955 | 0.072534 | 0.12271 | 0.20148 | 0.32196 | 0.49213 | 0.71243 | 0.9588 | 1.484e-06 | 3.1843e-06 | 5.7002e-06 | 1.0096e-05 | 1.708e-05 | 2.8043e-05 | 4.4811e-05 | 6.8496e-05 | 9.9159e-05 | 0.00013345 | 1.3595e-07 | 2.917e-07 | 5.2218e-07 | 9.2483e-07 | 1.5646e-06 | 2.569e-06 | 4.105e-06 | 6.2748e-06 | 9.0837e-06 | 1.2225e-05 | 0.00046988 | 0.00054504 | 0.0008165 | 0.0014441 | 0.0023232 | 0.003692 | 0.0057167 | 0.0081751 | 0.010715 | 0.012131 | 0.028106 | 0.00097656 | 0.0011328 | 0.001697 | 0.0030014 | 0.0048284 | 0.0076731 | 0.011881 | 0.016991 | 0.022269 | 0.025212 | 0.058413 | 0.0011678 | 0.0013546 | 0.0020293 | 0.0035892 | 0.005774 | 0.009176 | 0.014208 | 0.020318 | 0.026631 | 0.03015 | 0.069854 | -0.0033577 | -0.0038947 | -0.0058345 | -0.010319 | -0.016601 | -0.026382 | -0.04085 | -0.058418 | -0.076566 | -0.086684 | -0.20084 | 0.0045255 | 0.0052494 | 0.0078638 | 0.013909 | 0.022375 | 0.035558 | 0.055058 | 0.078736 | 0.1032 | 0.11683 | 0.27069
Ach | Warehouse | Miscellaneous | Medical equipment | TRC | New | NN4545 | VSD Controlled Compressor | VSD Controlled Compressor | NonEquip | 15 | Others | 0% | Prescriptive_ECM | 20.79% | 0 | 0 | 0 | 0 | 0 | 0 | 0 | 0 | 0 | 0 | 0 | 0 | 0 | 0 | 0 | 0 | 0 | 0 | 0 | 0 | 0 | 0 | 0 | 0 | 0 | 0 | 0 | 0 | 0 | 0 | 0 | 0 | 0 | 0 | 0 | 0 | 0 | 0 | 0 | 0 | 0 | 0 | 0 | 0 | 0 | 0 | 0 | 0 | 0 | 0 | 0 | 0 | 0 | 0 | 0 | 0 | 0 | 0 | 0 | 0 | 0 | 0 | 0 | 0 | 0 | 0 | 0 | 0 | 0 | 0 | 0 | 0 | 0 | 0 | 0 | 0 | 0 | 0 | 0 | 0 | 0 | 0 | 0 | 0 | 0 | 0 | 0 | 0 | 0 | 0 | 0 | 0 | 0 | 0 | 0
Ach | Warehouse | Miscellaneous | Medical equipment | TRC | Existing | NE4532 | VSD Controlled Compressor | VSD Controlled Compressor | NonEquip | 15 | Others | 0% | Prescriptive_ECM_existing | 20.79% | 0 | 0 | 0 | 0 | 0 | 0 | 0 | 0 | 0 | 0 | 0 | 0 | 0 | 0 | 0 | 0 | 0 | 0 | 0 | 0 | 0 | 0 | 0 | 0 | 0 | 0 | 0 | 0 | 0 | 0 | 0 | 0 | 0 | 0 | 0 | 0 | 0 | 0 | 0 | 0 | 0 | 0 | 0 | 0 | 0 | 0 | 0 | 0 | 0 | 0 | 0 | 0 | 0 | 0 | 0 | 0 | 0 | 0 | 0 | 0 | 0 | 0 | 0 | 0 | 0 | 0 | 0 | 0 | 0 | 0 | 0 | 0 | 0 | 0 | 0 | 0 | 0 | 0 | 0 | 0 | 0 | 0 | 0 | 0 | 0 | 0 | 0 | 0 | 0 | 0 | 0 | 0 | 0 | 0 | 0
Ach | Warehouse | Refrigeration | Large cold storage | TRC | New | NN4857 | PSC to ECM Evaporator Fan Motor (Walk-In, Refrigerator) | PSC to ECM Evaporator Fan Motor (Walk-In, Refrigerator) | NonEquip | 15 | Walk-in cooler | 0% | Prescriptive_ECM | 37.5% | 0 | 0 | 0 | 0 | 0 | 0 | 0 | 0 | 0 | 0 | 0 | 0 | 0 | 0 | 0 | 0 | 0 | 0 | 0 | 0 | 0 | 0 | 0 | 0 | 0 | 0 | 0 | 0 | 0 | 0 | 0 | 0 | 0 | 0 | 0 | 0 | 0 | 0 | 0 | 0 | 0 | 0 | 0 | 0 | 0 | 0 | 0 | 0 | 0 | 0 | 0 | 0 | 0 | 0 | 0 | 0 | 0 | 0 | 0 | 0 | 0 | 0 | 0 | 0 | 0 | 0 | 0 | 0 | 0 | 0 | 0 | 0 | 0 | 0 | 0 | 0 | 0 | 0 | 0 | 0 | 0 | 0 | 0 | 0 | 0 | 0 | 0 | 0 | 0 | 0 | 0 | 0 | 0 | 0 | 0
Ach | Warehouse | Refrigeration | Large cold storage | TRC | New | NN4831 | PSC to ECM Evaporator Fan Motor (Reach-In) | PSC to ECM Evaporator Fan Motor (Reach-In) | NonEquip | 15 | Display cases | 0% | Prescriptive_ECM | 37.5% | 0 | 0 | 0 | 0 | 0 | 0 | 0 | 0 | 0 | 0 | 0 | 0 | 0 | 0 | 0 | 0 | 0 | 0 | 0 | 0 | 0 | 0 | 0 | 0 | 0 | 0 | 0 | 0 | 0 | 0 | 0 | 0 | 0 | 0 | 0 | 0 | 0 | 0 | 0 | 0 | 0 | 0 | 0 | 0 | 0 | 0 | 0 | 0 | 0 | 0 | 0 | 0 | 0 | 0 | 0 | 0 | 0 | 0 | 0 | 0 | 0 | 0 | 0 | 0 | 0 | 0 | 0 | 0 | 0 | 0 | 0 | 0 | 0 | 0 | 0 | 0 | 0 | 0 | 0 | 0 | 0 | 0 | 0 | 0 | 0 | 0 | 0 | 0 | 0 | 0 | 0 | 0 | 0 | 0 | 0
Ach | Warehouse | Refrigeration | Large cold storage | TRC | Existing | NE4844 | PSC to ECM Evaporator Fan Motor (Walk-In, Refrigerator) | PSC to ECM Evaporator Fan Motor (Walk-In, Refrigerator) | NonEquip | 15 | Walk-in cooler | 0% | Prescriptive_ECM_existing | 37.5% | 0 | 0 | 0 | 0 | 0 | 0 | 0 | 0 | 0 | 0 | 0 | 0 | 0 | 0 | 0 | 0 | 0 | 0 | 0 | 0 | 0 | 0 | 0 | 0 | 0 | 0 | 0 | 0 | 0 | 0 | 0 | 0 | 0 | 0 | 0 | 0 | 0 | 0 | 0 | 0 | 0 | 0 | 0 | 0 | 0 | 0 | 0 | 0 | 0 | 0 | 0 | 0 | 0 | 0 | 0 | 0 | 0 | 0 | 0 | 0 | 0 | 0 | 0 | 0 | 0 | 0 | 0 | 0 | 0 | 0 | 0 | 0 | 0 | 0 | 0 | 0 | 0 | 0 | 0 | 0 | 0 | 0 | 0 | 0 | 0 | 0 | 0 | 0 | 0 | 0 | 0 | 0 | 0 | 0 | 0
Ach | Warehouse | Refrigeration | Large cold storage | TRC | Existing | NE4818 | PSC to ECM Evaporator Fan Motor (Reach-In) | PSC to ECM Evaporator Fan Motor (Reach-In) | NonEquip | 15 | Display cases | 0% | Prescriptive_ECM_existing | 37.5% | 0 | 0 | 0 | 0 | 0 | 0 | 0 | 0 | 0 | 0 | 0 | 0 | 0 | 0 | 0 | 0 | 0 | 0 | 0 | 0 | 0 | 0 | 0 | 0 | 0 | 0 | 0 | 0 | 0 | 0 | 0 | 0 | 0 | 0 | 0 | 0 | 0 | 0 | 0 | 0 | 0 | 0 | 0 | 0 | 0 | 0 | 0 | 0 | 0 | 0 | 0 | 0 | 0 | 0 | 0 | 0 | 0 | 0 | 0 | 0 | 0 | 0 | 0 | 0 | 0 | 0 | 0 | 0 | 0 | 0 | 0 | 0 | 0 | 0 | 0 | 0 | 0 | 0 | 0 | 0 | 0 | 0 | 0 | 0 | 0 | 0 | 0 | 0 | 0 | 0 | 0 | 0 | 0 | 0 | 0
Ach | Warehouse | Miscellaneous | Laboratory equipment | TRC | New | NN4545 | VSD Controlled Compressor | VSD Controlled Compressor | NonEquip | 15 | Others | 0% | Prescriptive_ECM | 20.79% | 0 | 0 | 0 | 0 | 0 | 0 | 0 | 0 | 0 | 0 | 0 | 0 | 0 | 0 | 0 | 0 | 0 | 0 | 0 | 0 | 0 | 0 | 0 | 0 | 0 | 0 | 0 | 0 | 0 | 0 | 0 | 0 | 0 | 0 | 0 | 0 | 0 | 0 | 0 | 0 | 0 | 0 | 0 | 0 | 0 | 0 | 0 | 0 | 0 | 0 | 0 | 0 | 0 | 0 | 0 | 0 | 0 | 0 | 0 | 0 | 0 | 0 | 0 | 0 | 0 | 0 | 0 | 0 | 0 | 0 | 0 | 0 | 0 | 0 | 0 | 0 | 0 | 0 | 0 | 0 | 0 | 0 | 0 | 0 | 0 | 0 | 0 | 0 | 0 | 0 | 0 | 0 | 0 | 0 | 0
Ach | Warehouse | Miscellaneous | Laboratory equipment | TRC | Existing | NE4532 | VSD Controlled Compressor | VSD Controlled Compressor | NonEquip | 15 | Others | 0% | Prescriptive_ECM_existing | 20.79% | 0 | 0 | 0 | 0 | 0 | 0 | 0 | 0 | 0 | 0 | 0 | 0 | 0 | 0 | 0 | 0 | 0 | 0 | 0 | 0 | 0 | 0 | 0 | 0 | 0 | 0 | 0 | 0 | 0 | 0 | 0 | 0 | 0 | 0 | 0 | 0 | 0 | 0 | 0 | 0 | 0 | 0 | 0 | 0 | 0 | 0 | 0 | 0 | 0 | 0 | 0 | 0 | 0 | 0 | 0 | 0 | 0 | 0 | 0 | 0 | 0 | 0 | 0 | 0 | 0 | 0 | 0 | 0 | 0 | 0 | 0 | 0 | 0 | 0 | 0 | 0 | 0 | 0 | 0 | 0 | 0 | 0 | 0 | 0 | 0 | 0 | 0 | 0 | 0 | 0 | 0 | 0 | 0 | 0 | 0
Ach | Warehouse | Space Heating | Individual room heating | TRC | New | NN3193 | Ceiling Insulation(R2 to R38) | Ceiling Insulation(R2 to R38) | NonEquip | 20 |  | 0% | Prescriptive_ceiling | 94.74% | 0 | 0 | 0 | 0 | 0 | 0 | 0 | 0 | 0 | 0 | 0 | 0 | 0 | 0 | 0 | 0 | 0 | 0 | 0 | 0 | 0 | 0 | 0 | 0 | 0 | 0 | 0 | 0 | 0 | 0 | 0 | 0 | 0 | 0 | 0 | 0 | 0 | 0 | 0 | 0 | 0 | 0 | 0 | 0 | 0 | 0 | 0 | 0 | 0 | 0 | 0 | 0 | 0 | 0 | 0 | 0 | 0 | 0 | 0 | 0 | 0 | 0 | 0 | 0 | 0 | 0 | 0 | 0 | 0 | 0 | 0 | 0 | 0 | 0 | 0 | 0 | 0 | 0 | 0 | 0 | 0 | 0 | 0 | 0 | 0 | 0 | 0 | 0 | 0 | 0 | 0 | 0 | 0 | 0 | 0
Ach | Warehouse | Space Heating | Individual room heating | TRC | Existing | NE4246 | Wall Insulation | Wall Insulation | NonEquip | 20 |  | 0% | Prescriptive_all_existing | 7.881% | 0 | 0 | 0 | 0 | 0 | 0 | 0 | 0 | 0 | 0 | 0 | 0 | 0 | 0 | 0 | 0 | 0 | 0 | 0 | 0 | 0 | 0 | 0 | 0 | 0 | 0 | 0 | 0 | 0 | 0 | 0 | 0 | 0 | 0 | 0 | 0 | 0 | 0 | 0 | 0 | 0 | 0 | 0 | 0 | 0 | 0 | 0 | 0 | 0 | 0 | 0 | 0 | 0 | 0 | 0 | 0 | 0 | 0 | 0 | 0 | 0 | 0 | 0 | 0 | 0 | 0 | 0 | 0 | 0 | 0 | 0 | 0 | 0 | 0 | 0 | 0 | 0 | 0 | 0 | 0 | 0 | 0 | 0 | 0 | 0 | 0 | 0 | 0 | 0 | 0 | 0 | 0 | 0 | 0 | 0
Ach | Warehouse | Space Heating | Individual room heating | TRC | Existing | NE3180 | Ceiling Insulation(R2 to R38) | Ceiling Insulation(R2 to R38) | NonEquip | 20 |  | 0% | Prescriptive_ceiling_existing | 94.74% | 0 | 0 | 0 | 0 | 0 | 0 | 0 | 0 | 0 | 0 | 0 | 0 | 0 | 0 | 0 | 0 | 0 | 0 | 0 | 0 | 0 | 0 | 0 | 0 | 0 | 0 | 0 | 0 | 0 | 0 | 0 | 0 | 0 | 0 | 0 | 0 | 0 | 0 | 0 | 0 | 0 | 0 | 0 | 0 | 0 | 0 | 0 | 0 | 0 | 0 | 0 | 0 | 0 | 0 | 0 | 0 | 0 | 0 | 0 | 0 | 0 | 0 | 0 | 0 | 0 | 0 | 0 | 0 | 0 | 0 | 0 | 0 | 0 | 0 | 0 | 0 | 0 | 0 | 0 | 0 | 0 | 0 | 0 | 0 | 0 | 0 | 0 | 0 | 0 | 0 | 0 | 0 | 0 | 0 | 0
Ach | Warehouse | Space Cooling | Individual room air conditioners | TRC | New | NN3323 | Chilled Water System - Variable Speed Drives | Chilled Water System - Variable Speed Drives | NonEquip | 13 | Central chillers inside | 0% | Prescriptive_all | 24.74% | 0 | 0 | 0 | 0 | 0 | 0 | 0 | 0 | 0 | 0 | 0 | 0 | 0 | 0 | 0 | 0 | 0 | 0 | 0 | 0 | 0 | 0 | 0 | 0 | 0 | 0 | 0 | 0 | 0 | 0 | 0 | 0 | 0 | 0 | 0 | 0 | 0 | 0 | 0 | 0 | 0 | 0 | 0 | 0 | 0 | 0 | 0 | 0 | 0 | 0 | 0 | 0 | 0 | 0 | 0 | 0 | 0 | 0 | 0 | 0 | 0 | 0 | 0 | 0 | 0 | 0 | 0 | 0 | 0 | 0 | 0 | 0 | 0 | 0 | 0 | 0 | 0 | 0 | 0 | 0 | 0 | 0 | 0 | 0 | 0 | 0 | 0 | 0 | 0 | 0 | 0 | 0 | 0 | 0 | 0
Ach | Warehouse | Space Cooling | Individual room air conditioners | TRC | New | NN3219 | Ceiling Insulation(R2 to R38) | Ceiling Insulation(R2 to R38) | NonEquip | 20 |  | 0% | Prescriptive_ceiling | 94.74% | 0 | 0 | 0 | 0 | 0 | 0 | 0 | 0 | 0 | 0 | 0 | 0 | 0 | 0 | 0 | 0 | 0 | 0 | 0 | 0 | 0 | 0 | 0 | 0 | 0 | 0 | 0 | 0 | 0 | 0 | 0 | 0 | 0 | 0 | 0 | 0 | 0 | 0 | 0 | 0 | 0 | 0 | 0 | 0 | 0 | 0 | 0 | 0 | 0 | 0 | 0 | 0 | 0 | 0 | 0 | 0 | 0 | 0 | 0 | 0 | 0 | 0 | 0 | 0 | 0 | 0 | 0 | 0 | 0 | 0 | 0 | 0 | 0 | 0 | 0 | 0 | 0 | 0 | 0 | 0 | 0 | 0 | 0 | 0 | 0 | 0 | 0 | 0 | 0 | 0 | 0 | 0 | 0 | 0 | 0
Ach | Warehouse | Space Cooling | Individual room air conditioners | TRC | Existing | NE4220 | Wall Insulation | Wall Insulation | NonEquip | 20 |  | 0% | Prescriptive_all_existing | 45.6% | 0 | 0 | 0 | 0 | 0 | 0 | 0 | 0 | 0 | 0 | 0 | 0 | 0 | 0 | 0 | 0 | 0 | 0 | 0 | 0 | 0 | 0 | 0 | 0 | 0 | 0 | 0 | 0 | 0 | 0 | 0 | 0 | 0 | 0 | 0 | 0 | 0 | 0 | 0 | 0 | 0 | 0 | 0 | 0 | 0 | 0 | 0 | 0 | 0 | 0 | 0 | 0 | 0 | 0 | 0 | 0 | 0 | 0 | 0 | 0 | 0 | 0 | 0 | 0 | 0 | 0 | 0 | 0 | 0 | 0 | 0 | 0 | 0 | 0 | 0 | 0 | 0 | 0 | 0 | 0 | 0 | 0 | 0 | 0 | 0 | 0 | 0 | 0 | 0 | 0 | 0 | 0 | 0 | 0 | 0
Ach | Warehouse | Space Cooling | Individual room air conditioners | TRC | Existing | NE3310 | Chilled Water System - Variable Speed Drives | Chilled Water System - Variable Speed Drives | NonEquip | 13 | Central chillers inside | 0% | Prescriptive_all_existing | 24.74% | 0 | 0 | 0 | 0 | 0 | 0 | 0 | 0 | 0 | 0 | 0 | 0 | 0 | 0 | 0 | 0 | 0 | 0 | 0 | 0 | 0 | 0 | 0 | 0 | 0 | 0 | 0 | 0 | 0 | 0 | 0 | 0 | 0 | 0 | 0 | 0 | 0 | 0 | 0 | 0 | 0 | 0 | 0 | 0 | 0 | 0 | 0 | 0 | 0 | 0 | 0 | 0 | 0 | 0 | 0 | 0 | 0 | 0 | 0 | 0 | 0 | 0 | 0 | 0 | 0 | 0 | 0 | 0 | 0 | 0 | 0 | 0 | 0 | 0 | 0 | 0 | 0 | 0 | 0 | 0 | 0 | 0 | 0 | 0 | 0 | 0 | 0 | 0 | 0 | 0 | 0 | 0 | 0 | 0 | 0
Ach | Warehouse | Space Cooling | Individual room air conditioners | TRC | Existing | NE3206 | Ceiling Insulation(R2 to R38) | Ceiling Insulation(R2 to R38) | NonEquip | 20 |  | 0% | Prescriptive_ceiling_existing | 94.74% | 0 | 0 | 0 | 0 | 0 | 0 | 0 | 0 | 0 | 0 | 0 | 0 | 0 | 0 | 0 | 0 | 0 | 0 | 0 | 0 | 0 | 0 | 0 | 0 | 0 | 0 | 0 | 0 | 0 | 0 | 0 | 0 | 0 | 0 | 0 | 0 | 0 | 0 | 0 | 0 | 0 | 0 | 0 | 0 | 0 | 0 | 0 | 0 | 0 | 0 | 0 | 0 | 0 | 0 | 0 | 0 | 0 | 0 | 0 | 0 | 0 | 0 | 0 | 0 | 0 | 0 | 0 | 0 | 0 | 0 | 0 | 0 | 0 | 0 | 0 | 0 | 0 | 0 | 0 | 0 | 0 | 0 | 0 | 0 | 0 | 0 | 0 | 0 | 0 | 0 | 0 | 0 | 0 | 0 | 0
Ach | Warehouse | Interior Lighting | High bay | TRC | New | NN4441 | Interior Lighting Controls | Interior Lighting Controls | NonEquip | 8 | Overhead (fluorescent/LED/CFL U-shape) | 0% | Prescriptive_lighting control | 28% | 0 | 0 | 0 | 0 | 0 | 0 | 0 | 0 | 0 | 0 | 0 | 0 | 0 | 0 | 0 | 0 | 0 | 0 | 0 | 0 | 0 | 0 | 0 | 0 | 0 | 0 | 0 | 0 | 0 | 0 | 0 | 0 | 0 | 0 | 0 | 0 | 0 | 0 | 0 | 0 | 0 | 0 | 0 | 0 | 0 | 0 | 0 | 0 | 0 | 0 | 0 | 0 | 0 | 0 | 0 | 0 | 0 | 0 | 0 | 0 | 0 | 0 | 0 | 0 | 0 | 0 | 0 | 0 | 0 | 0 | 0 | 0 | 0 | 0 | 0 | 0 | 0 | 0 | 0 | 0 | 0 | 0 | 0 | 0 | 0 | 0 | 0 | 0 | 0 | 0 | 0 | 0 | 0 | 0 | 0
Ach | Warehouse | Interior Lighting | High bay | TRC | Existing | NE4428 | Interior Lighting Controls | Interior Lighting Controls | NonEquip | 8 | Overhead (fluorescent/LED/CFL U-shape) | 0% | Prescriptive_lighting control_existing | 28% | 0 | 0 | 0 | 0 | 0 | 0 | 0 | 0 | 0 | 0 | 0 | 0 | 0 | 0 | 0 | 0 | 0 | 0 | 0 | 0 | 0 | 0 | 0 | 0 | 0 | 0 | 0 | 0 | 0 | 0 | 0 | 0 | 0 | 0 | 0 | 0 | 0 | 0 | 0 | 0 | 0 | 0 | 0 | 0 | 0 | 0 | 0 | 0 | 0 | 0 | 0 | 0 | 0 | 0 | 0 | 0 | 0 | 0 | 0 | 0 | 0 | 0 | 0 | 0 | 0 | 0 | 0 | 0 | 0 | 0 | 0 | 0 | 0 | 0 | 0 | 0 | 0 | 0 | 0 | 0 | 0 | 0 | 0 | 0 | 0 | 0 | 0 | 0 | 0 | 0 | 0 | 0 | 0 | 0 | 0
Ach | Warehouse | Space Heating | Forced air furnace | TRC | New | NN3193 | Ceiling Insulation(R2 to R38) | Ceiling Insulation(R2 to R38) | NonEquip | 20 |  | 0% | Prescriptive_ceiling | 94.74% | 0 | 0 | 0 | 0 | 0 | 0 | 0 | 0 | 0 | 0 | 0 | 0 | 0 | 0 | 0 | 0 | 0 | 0 | 0 | 0 | 0 | 0 | 0 | 0 | 0 | 0 | 0 | 0 | 0 | 0 | 0 | 0 | 0 | 0 | 0 | 0 | 0 | 0 | 0 | 0 | 0 | 0 | 0 | 0 | 0 | 0 | 0 | 0 | 0 | 0 | 0 | 0 | 0 | 0 | 0 | 0 | 0 | 0 | 0 | 0 | 0 | 0 | 0 | 0 | 0 | 0 | 0 | 0 | 0 | 0 | 0 | 0 | 0 | 0 | 0 | 0 | 0 | 0 | 0 | 0 | 0 | 0 | 0 | 0 | 0 | 0 | 0 | 0 | 0 | 0 | 0 | 0 | 0 | 0 | 0
Ach | Warehouse | Space Heating | Forced air furnace | TRC | Existing | NE4246 | Wall Insulation | Wall Insulation | NonEquip | 20 |  | 0% | Prescriptive_all_existing | 7.881% | 0 | 0 | 0 | 0 | 0 | 0 | 0 | 0 | 0 | 0 | 0 | 0 | 0 | 0 | 0 | 0 | 0 | 0 | 0 | 0 | 0 | 0 | 0 | 0 | 0 | 0 | 0 | 0 | 0 | 0 | 0 | 0 | 0 | 0 | 0 | 0 | 0 | 0 | 0 | 0 | 0 | 0 | 0 | 0 | 0 | 0 | 0 | 0 | 0 | 0 | 0 | 0 | 0 | 0 | 0 | 0 | 0 | 0 | 0 | 0 | 0 | 0 | 0 | 0 | 0 | 0 | 0 | 0 | 0 | 0 | 0 | 0 | 0 | 0 | 0 | 0 | 0 | 0 | 0 | 0 | 0 | 0 | 0 | 0 | 0 | 0 | 0 | 0 | 0 | 0 | 0 | 0 | 0 | 0 | 0
Ach | Warehouse | Space Heating | Forced air furnace | TRC | Existing | NE3180 | Ceiling Insulation(R2 to R38) | Ceiling Insulation(R2 to R38) | NonEquip | 20 |  | 0% | Prescriptive_ceiling_existing | 94.74% | 0 | 0 | 0 | 0 | 0 | 0 | 0 | 0 | 0 | 0 | 0 | 0 | 0 | 0 | 0 | 0 | 0 | 0 | 0 | 0 | 0 | 0 | 0 | 0 | 0 | 0 | 0 | 0 | 0 | 0 | 0 | 0 | 0 | 0 | 0 | 0 | 0 | 0 | 0 | 0 | 0 | 0 | 0 | 0 | 0 | 0 | 0 | 0 | 0 | 0 | 0 | 0 | 0 | 0 | 0 | 0 | 0 | 0 | 0 | 0 | 0 | 0 | 0 | 0 | 0 | 0 | 0 | 0 | 0 | 0 | 0 | 0 | 0 | 0 | 0 | 0 | 0 | 0 | 0 | 0 | 0 | 0 | 0 | 0 | 0 | 0 | 0 | 0 | 0 | 0 | 0 | 0 | 0 | 0 | 0
Ach | Warehouse | Exterior Lighting | Exterior parking/lot lighting | TRC | New | NN2985 | Outdoor Lighting Controls | Outdoor Lighting Controls | NonEquip | 8 | Exterior parking/lot lighting | 30.95% | Prescriptive_lighting control | 28% | 3289.3759 | 3686.5183 | 5286.1908 | 8772.5482 | 12871.7046 | 17839.8719 | 22611.8611 | 24275.9846 | 21520.3645 | 14911.1955 | 3289.3759 | 6975.8942 | 12262.0849 | 21034.6332 | 33906.3378 | 51746.2096 | 74358.0707 | 98634.0553 | 120154.4198 | 135065.6153 | 0 | 0 | 0 | 0 | 0 | 0 | 0 | 0 | 0 | 0 | 0 | 0 | 0 | 0 | 0 | 0 | 0 | 0 | 0 | 0 | 73.1721 | 83.0234 | 120.5255 | 202.4948 | 300.799 | 422.0697 | 541.6028 | 588.6722 | 528.3217 | 370.6069 | 2109.2873 | 91.264 | 103.5511 | 150.3257 | 252.5621 | 375.1722 | 526.4273 | 675.5152 | 734.2227 | 658.9504 | 462.2402 | 2630.8131 | 475.5932 | 539.6233 | 783.3742 | 1316.1467 | 1955.09 | 2743.3079 | 3520.2318 | 3826.1672 | 3433.9095 | 2408.8171 | 13709.6421 | -1143.273 | -1297.1941 | -1883.144 | -3163.8698 | -4699.818 | -6594.6059 | -8462.2443 | -9197.6788 | -8254.7352 | -5790.5275 | -32956.4492 | 1618.8662 | 1836.8173 | 2666.5182 | 4480.0166 | 6654.908 | 9337.9137 | 11982.4761 | 13023.846 | 11688.6447 | 8199.3446 | 46666.0913
Ach | Warehouse | Exterior Lighting | Exterior parking/lot lighting | TRC | New | NN2959 | Bi-Level Lighting Control (Exterior) | Bi-Level Lighting Control (Exterior) | NonEquip | 9 | Exterior parking/lot lighting | 13.75% | Prescriptive_lighting control | 31% | 1767.5903 | 1983.5427 | 2849.7993 | 4742.6001 | 6984.8026 | 9722.5953 | 12368.8558 | 13293.7153 | 11750.2305 | 8093.9378 | 1767.5903 | 3751.133 | 6600.9323 | 11343.5325 | 18328.335 | 28050.9304 | 40419.7862 | 53713.5014 | 65463.732 | 73557.6698 | 0 | 0 | 0 | 0 | 0 | 0 | 0 | 0 | 0 | 0 | 0 | 0 | 0 | 0 | 0 | 0 | 0 | 0 | 0 | 0 | 39.32 | 44.671 | 64.9756 | 109.4724 | 163.2279 | 230.0248 | 296.2607 | 322.3614 | 288.4664 | 201.1689 | 1148.2277 | 159.9667 | 181.7363 | 264.3423 | 445.3701 | 664.0653 | 935.8171 | 1205.2869 | 1311.4732 | 1173.577 | 818.4218 | 4671.3708 | 327.8697 | 372.4889 | 541.7991 | 912.8357 | 1361.076 | 1918.0617 | 2470.3702 | 2688.0108 | 2405.3771 | 1677.4469 | 9574.4964 | -663.8003 | -754.1358 | -1096.9186 | -1848.1141 | -2755.6149 | -3883.2803 | -5001.476 | -5442.1083 | -4869.892 | -3396.135 | -19384.3882 | 991.67 | 1126.6247 | 1638.7176 | 2760.9497 | 4116.6909 | 5801.3421 | 7471.8462 | 8130.1191 | 7275.2691 | 5073.5819 | 28958.8846
Ach | Warehouse | Exterior Lighting | Exterior parking/lot lighting | TRC | Existing | NE2972 | Outdoor Lighting Controls | Outdoor Lighting Controls | NonEquip | 8 | Exterior parking/lot lighting | 30.95% | Prescriptive_lighting control_existing | 28% | 16903.1011 | 26487.6235 | 42176.3706 | 64791.9158 | 95497.5091 | 131507.1362 | 163508.2784 | 175121.089 | 153456.9214 | 105820.666 | 16903.1011 | 43390.7246 | 85567.0952 | 150359.011 | 245856.5201 | 377363.6563 | 540871.9348 | 715993.0238 | 869449.9453 | 975270.6113 | 0 | 0 | 0 | 0 | 0 | 0 | 0 | 0 | 0 | 0 | 0 | 0 | 0 | 0 | 0 | 0 | 0 | 0 | 0 | 0 | 376.0089 | 596.5226 | 961.6239 | 1495.5777 | 2231.6822 | 3111.2991 | 3916.3754 | 4246.5394 | 3767.3444 | 2630.0952 | 15223.3964 | 468.9779 | 744.0141 | 1199.3874 | 1865.3625 | 2783.4704 | 3880.5744 | 4884.7077 | 5296.5054 | 4698.8284 | 3280.3919 | 18987.4138 | 2443.9287 | 3877.1916 | 6250.2244 | 9720.7409 | 14505.1667 | 20222.374 | 25455.0937 | 27601.0459 | 24486.4433 | 17094.7146 | 98946.8417 | -5874.9317 | -9320.3359 | -15024.8419 | -23367.576 | -34868.8017 | -48612.3298 | -61191.2038 | -66349.8335 | -58862.6765 | -41093.7857 | -237857.1624 | 8318.8603 | 13197.5275 | 21275.0663 | 33088.3168 | 49373.9684 | 68834.7038 | 86646.2975 | 93950.8794 | 83349.1198 | 58188.5002 | 336804.0041
Ach | Warehouse | Exterior Lighting | Exterior parking/lot lighting | TRC | Existing | NE2946 | Bi-Level Lighting Control (Exterior) | Bi-Level Lighting Control (Exterior) | NonEquip | 9 | Exterior parking/lot lighting | 13.75% | Prescriptive_lighting control_existing | 31% | 9065.7195 | 8964.0796 | 9151.7301 | 9275.1447 | 9410.8724 | 9549.4414 | 9697.6974 | 9851.3112 | 10012.3526 | 10176.6746 | 9065.7195 | 18029.7991 | 27181.5292 | 36456.6738 | 45867.5462 | 55416.9876 | 65114.685 | 74965.9962 | 84978.3488 | 95155.0234 | 0 | 0 | 0 | 0 | 0 | 0 | 0 | 0 | 0 | 0 | 0 | 0 | 0 | 0 | 0 | 0 | 0 | 0 | 0 | 0 | 201.6666 | 201.8783 | 208.66 | 214.0961 | 219.9228 | 225.9282 | 232.2807 | 238.886 | 245.8018 | 252.9338 | 1589.8781 | 820.4467 | 821.3078 | 848.8981 | 871.0141 | 894.7187 | 919.1507 | 944.9951 | 971.8676 | 1000.003 | 1029.0186 | 6468.1513 | 1681.5972 | 1683.362 | 1739.9115 | 1785.2407 | 1833.826 | 1883.9021 | 1936.873 | 1991.9512 | 2049.6179 | 2109.0885 | 13257.1986 | -3404.5375 | -3408.1107 | -3522.6 | -3614.3728 | -3712.7378 | -3814.1213 | -3921.3652 | -4032.8758 | -4149.6271 | -4270.0304 | -26840.3345 | 5086.1347 | 5091.4727 | 5262.5115 | 5399.6136 | 5546.5638 | 5698.0234 | 5858.2382 | 6024.8269 | 6199.2451 | 6379.1189 | 40097.5331
Ach | Warehouse | Exterior Lighting | Exterior parking/lot lighting | TRC | Turnover | ET521 | High Efficiency HID Lighting | High Efficiency HID Lighting | Equip | 13 | Exterior parking/lot lighting | 7.978% | Prescriptive_lighting | 34.18% | 20265.3425 | 25980.7535 | 34026.5967 | 38764.2704 | 36966.9246 | 28087.6487 | 16722.45 | 8086.4092 | 3417.2012 | 1348.7137 | 20265.3425 | 46246.096 | 80272.6926 | 119036.963 | 156003.8876 | 184091.5362 | 200813.9862 | 208900.3953 | 212317.5965 | 213666.3103 | 0 | 0 | 0 | 0 | 0 | 0 | 0 | 0 | 0 | 0 | 0 | 0 | 0 | 0 | 0 | 0 | 0 | 0 | 0 | 0 | 450.8019 | 585.1075 | 775.8085 | 894.7872 | 863.8804 | 664.5196 | 400.5387 | 196.0886 | 83.8918 | 33.5213 | 3804.5784 | 3975.4949 | 5159.8981 | 6841.6371 | 7890.877 | 7618.3184 | 5860.2119 | 3532.2381 | 1729.2505 | 739.818 | 295.6149 | 33551.507 | 4444.6341 | 5768.8061 | 7649.0033 | 8822.0616 | 8517.339 | 6551.7623 | 3949.0696 | 1933.3155 | 827.1223 | 330.4997 | 37510.8448 | -11856.6482 | -15389.0519 | -20404.7262 | -23534.0141 | -22721.1261 | -17477.6908 | -10534.6645 | -5157.3743 | -2206.4578 | -881.6516 | -100065.1306 | 16301.2822 | 21157.858 | 28053.7295 | 32356.0757 | 31238.4651 | 24029.4531 | 14483.7341 | 7090.6898 | 3033.5801 | 1212.1513 | 137575.9753
Ach | Warehouse | Exterior Lighting | Exterior parking/lot lighting | TRC | New | EN547 | High Efficiency HID Lighting | High Efficiency HID Lighting | Equip | 13 | Exterior parking/lot lighting | 7.978% | Prescriptive_lighting | 34.18% | 8340.7762 | 8238.2369 | 9682.465 | 11890.0914 | 11226.0399 | 8529.3528 | 5150.8956 | 2496.826 | 1076.4823 | 433.072 | 8340.7762 | 16579.013 | 26261.4781 | 38151.5695 | 49377.6094 | 57906.9622 | 63057.8578 | 65554.6838 | 66631.1662 | 67064.2382 | 0 | 0 | 0 | 0 | 0 | 0 | 0 | 0 | 0 | 0 | 0 | 0 | 0 | 0 | 0 | 0 | 0 | 0 | 0 | 0 | 185.5403 | 185.5317 | 220.7608 | 274.4564 | 262.3414 | 201.7941 | 123.375 | 60.5459 | 26.4275 | 10.7637 | 1200.3685 | 1636.2276 | 1636.1521 | 1946.8274 | 2420.3538 | 2313.5153 | 1779.5656 | 1088.0098 | 533.9376 | 233.0565 | 94.9219 | 10585.7119 | 1829.3151 | 1829.2307 | 2176.5682 | 2705.9743 | 2586.528 | 1989.5682 | 1216.4034 | 596.9464 | 260.559 | 106.1235 | 11834.908 | -4879.9397 | -4879.7143 | -5806.2829 | -7218.5437 | -6899.905 | -5307.4358 | -3244.9167 | -1592.4332 | -695.0755 | -283.0983 | -31571.1794 | 6709.2548 | 6708.945 | 7982.8511 | 9924.518 | 9486.433 | 7297.004 | 4461.3201 | 2189.3795 | 955.6345 | 389.2218 | 43406.0874
Ach | Warehouse | Exterior Lighting | Exterior marquis | TRC | New | NN2985 | Outdoor Lighting Controls | Outdoor Lighting Controls | NonEquip | 8 | Exterior parking/lot lighting | 0% | Prescriptive_lighting control | 28% | 0 | 0 | 0 | 0 | 0 | 0 | 0 | 0 | 0 | 0 | 0 | 0 | 0 | 0 | 0 | 0 | 0 | 0 | 0 | 0 | 0 | 0 | 0 | 0 | 0 | 0 | 0 | 0 | 0 | 0 | 0 | 0 | 0 | 0 | 0 | 0 | 0 | 0 | 0 | 0 | 0 | 0 | 0 | 0 | 0 | 0 | 0 | 0 | 0 | 0 | 0 | 0 | 0 | 0 | 0 | 0 | 0 | 0 | 0 | 0 | 0 | 0 | 0 | 0 | 0 | 0 | 0 | 0 | 0 | 0 | 0 | 0 | 0 | 0 | 0 | 0 | 0 | 0 | 0 | 0 | 0 | 0 | 0 | 0 | 0 | 0 | 0 | 0 | 0 | 0 | 0 | 0 | 0 | 0 | 0
Ach | Warehouse | Exterior Lighting | Exterior marquis | TRC | New | NN2959 | Bi-Level Lighting Control (Exterior) | Bi-Level Lighting Control (Exterior) | NonEquip | 9 | Exterior parking/lot lighting | 0% | Prescriptive_lighting control | 31% | 0 | 0 | 0 | 0 | 0 | 0 | 0 | 0 | 0 | 0 | 0 | 0 | 0 | 0 | 0 | 0 | 0 | 0 | 0 | 0 | 0 | 0 | 0 | 0 | 0 | 0 | 0 | 0 | 0 | 0 | 0 | 0 | 0 | 0 | 0 | 0 | 0 | 0 | 0 | 0 | 0 | 0 | 0 | 0 | 0 | 0 | 0 | 0 | 0 | 0 | 0 | 0 | 0 | 0 | 0 | 0 | 0 | 0 | 0 | 0 | 0 | 0 | 0 | 0 | 0 | 0 | 0 | 0 | 0 | 0 | 0 | 0 | 0 | 0 | 0 | 0 | 0 | 0 | 0 | 0 | 0 | 0 | 0 | 0 | 0 | 0 | 0 | 0 | 0 | 0 | 0 | 0 | 0 | 0 | 0
Ach | Warehouse | Exterior Lighting | Exterior marquis | TRC | Existing | NE2972 | Outdoor Lighting Controls | Outdoor Lighting Controls | NonEquip | 8 | Exterior parking/lot lighting | 0% | Prescriptive_lighting control_existing | 28% | 0 | 0 | 0 | 0 | 0 | 0 | 0 | 0 | 0 | 0 | 0 | 0 | 0 | 0 | 0 | 0 | 0 | 0 | 0 | 0 | 0 | 0 | 0 | 0 | 0 | 0 | 0 | 0 | 0 | 0 | 0 | 0 | 0 | 0 | 0 | 0 | 0 | 0 | 0 | 0 | 0 | 0 | 0 | 0 | 0 | 0 | 0 | 0 | 0 | 0 | 0 | 0 | 0 | 0 | 0 | 0 | 0 | 0 | 0 | 0 | 0 | 0 | 0 | 0 | 0 | 0 | 0 | 0 | 0 | 0 | 0 | 0 | 0 | 0 | 0 | 0 | 0 | 0 | 0 | 0 | 0 | 0 | 0 | 0 | 0 | 0 | 0 | 0 | 0 | 0 | 0 | 0 | 0 | 0 | 0
Ach | Warehouse | Exterior Lighting | Exterior marquis | TRC | Existing | NE2946 | Bi-Level Lighting Control (Exterior) | Bi-Level Lighting Control (Exterior) | NonEquip | 9 | Exterior parking/lot lighting | 0% | Prescriptive_lighting control_existing | 31% | 0 | 0 | 0 | 0 | 0 | 0 | 0 | 0 | 0 | 0 | 0 | 0 | 0 | 0 | 0 | 0 | 0 | 0 | 0 | 0 | 0 | 0 | 0 | 0 | 0 | 0 | 0 | 0 | 0 | 0 | 0 | 0 | 0 | 0 | 0 | 0 | 0 | 0 | 0 | 0 | 0 | 0 | 0 | 0 | 0 | 0 | 0 | 0 | 0 | 0 | 0 | 0 | 0 | 0 | 0 | 0 | 0 | 0 | 0 | 0 | 0 | 0 | 0 | 0 | 0 | 0 | 0 | 0 | 0 | 0 | 0 | 0 | 0 | 0 | 0 | 0 | 0 | 0 | 0 | 0 | 0 | 0 | 0 | 0 | 0 | 0 | 0 | 0 | 0 | 0 | 0 | 0 | 0 | 0 | 0
Ach | Warehouse | Exterior Lighting | Exterior marquis | TRC | Turnover | ET638 | LED Exterior Lighting | LED Exterior Lighting | Equip | 13 | Exterior marquis | 4.624% | Prescriptive_lighting | 60.51% | 140.7164 | 180.4024 | 236.2703 | 269.1673 | 256.6871 | 195.0321 | 116.1156 | 56.1496 | 23.728 | 9.3651 | 140.7164 | 321.1188 | 557.3891 | 826.5564 | 1083.2435 | 1278.2755 | 1394.3911 | 1450.5407 | 1474.2687 | 1483.6338 | 0 | 0 | 0 | 0 | 0 | 0 | 0 | 0 | 0 | 0 | 0 | 0 | 0 | 0 | 0 | 0 | 0 | 0 | 0 | 0 | 3.1302 | 4.0628 | 5.387 | 6.2131 | 5.9985 | 4.6142 | 2.7812 | 1.3616 | 0.58252 | 0.23276 | 26.4178 | 24.2851 | 31.5203 | 41.7935 | 48.203 | 46.538 | 35.7983 | 21.5774 | 10.5635 | 4.5193 | 1.8058 | 204.9562 | 34.1817 | 44.3653 | 58.8251 | 67.8465 | 65.503 | 50.3867 | 30.3705 | 14.8683 | 6.361 | 2.5417 | 288.4791 | -79.0094 | -102.5484 | -135.9715 | -156.8242 | -151.4073 | -116.4665 | -70.2001 | -34.3673 | -14.7032 | -5.8751 | -666.8065 | 113.1911 | 146.9137 | 194.7965 | 224.6707 | 216.9104 | 166.8532 | 100.5706 | 49.2356 | 21.0643 | 8.4168 | 955.2857
Ach | Warehouse | Exterior Lighting | Exterior marquis | TRC | New | EN664 | LED Exterior Lighting | LED Exterior Lighting | Equip | 13 | Exterior marquis | 4.624% | Prescriptive_lighting | 60.51% | 48.5849 | 48.175 | 56.9571 | 70.5443 | 67.371 | 51.8677 | 31.6801 | 15.4084 | 6.5836 | 2.6014 | 48.5849 | 96.76 | 153.717 | 224.2613 | 291.6323 | 343.4999 | 375.18 | 390.5884 | 397.1719 | 399.7733 | 0 | 0 | 0 | 0 | 0 | 0 | 0 | 0 | 0 | 0 | 0 | 0 | 0 | 0 | 0 | 0 | 0 | 0 | 0 | 0 | 1.0808 | 1.0849 | 1.2986 | 1.6284 | 1.5744 | 1.2271 | 0.75881 | 0.37364 | 0.16163 | 0.064655 | 7.1425 | 8.3849 | 8.4172 | 10.0751 | 12.6332 | 12.2145 | 9.5203 | 5.887 | 2.8988 | 1.2539 | 0.50161 | 55.4133 | 11.8019 | 11.8474 | 14.1808 | 17.7815 | 17.1922 | 13.4 | 8.2861 | 4.0801 | 1.7649 | 0.70602 | 77.9951 | -27.2795 | -27.3847 | -32.7783 | -41.101 | -39.7389 | -30.9736 | -19.1528 | -9.431 | -4.0796 | -1.6319 | -180.2821 | 39.0813 | 39.2321 | 46.9591 | 58.8825 | 56.931 | 44.3736 | 27.4389 | 13.5111 | 5.8445 | 2.338 | 258.2772
Ach | Warehouse | Miscellaneous | Elevators/Escalators | TRC | New | NN4545 | VSD Controlled Compressor | VSD Controlled Compressor | NonEquip | 15 | Others | 0% | Prescriptive_ECM | 20.79% | 0 | 0 | 0 | 0 | 0 | 0 | 0 | 0 | 0 | 0 | 0 | 0 | 0 | 0 | 0 | 0 | 0 | 0 | 0 | 0 | 0 | 0 | 0 | 0 | 0 | 0 | 0 | 0 | 0 | 0 | 0 | 0 | 0 | 0 | 0 | 0 | 0 | 0 | 0 | 0 | 0 | 0 | 0 | 0 | 0 | 0 | 0 | 0 | 0 | 0 | 0 | 0 | 0 | 0 | 0 | 0 | 0 | 0 | 0 | 0 | 0 | 0 | 0 | 0 | 0 | 0 | 0 | 0 | 0 | 0 | 0 | 0 | 0 | 0 | 0 | 0 | 0 | 0 | 0 | 0 | 0 | 0 | 0 | 0 | 0 | 0 | 0 | 0 | 0 | 0 | 0 | 0 | 0 | 0 | 0
Ach | Warehouse | Miscellaneous | Elevators/Escalators | TRC | Existing | NE4532 | VSD Controlled Compressor | VSD Controlled Compressor | NonEquip | 15 | Others | 0% | Prescriptive_ECM_existing | 20.79% | 0 | 0 | 0 | 0 | 0 | 0 | 0 | 0 | 0 | 0 | 0 | 0 | 0 | 0 | 0 | 0 | 0 | 0 | 0 | 0 | 0 | 0 | 0 | 0 | 0 | 0 | 0 | 0 | 0 | 0 | 0 | 0 | 0 | 0 | 0 | 0 | 0 | 0 | 0 | 0 | 0 | 0 | 0 | 0 | 0 | 0 | 0 | 0 | 0 | 0 | 0 | 0 | 0 | 0 | 0 | 0 | 0 | 0 | 0 | 0 | 0 | 0 | 0 | 0 | 0 | 0 | 0 | 0 | 0 | 0 | 0 | 0 | 0 | 0 | 0 | 0 | 0 | 0 | 0 | 0 | 0 | 0 | 0 | 0 | 0 | 0 | 0 | 0 | 0 | 0 | 0 | 0 | 0 | 0 | 0
Ach | Warehouse | Space Cooling | District chilled water piped | TRC | New | NN3323 | Chilled Water System - Variable Speed Drives | Chilled Water System - Variable Speed Drives | NonEquip | 13 | Central chillers inside | 0% | Prescriptive_all | 24.74% | 0 | 0 | 0 | 0 | 0 | 0 | 0 | 0 | 0 | 0 | 0 | 0 | 0 | 0 | 0 | 0 | 0 | 0 | 0 | 0 | 0 | 0 | 0 | 0 | 0 | 0 | 0 | 0 | 0 | 0 | 0 | 0 | 0 | 0 | 0 | 0 | 0 | 0 | 0 | 0 | 0 | 0 | 0 | 0 | 0 | 0 | 0 | 0 | 0 | 0 | 0 | 0 | 0 | 0 | 0 | 0 | 0 | 0 | 0 | 0 | 0 | 0 | 0 | 0 | 0 | 0 | 0 | 0 | 0 | 0 | 0 | 0 | 0 | 0 | 0 | 0 | 0 | 0 | 0 | 0 | 0 | 0 | 0 | 0 | 0 | 0 | 0 | 0 | 0 | 0 | 0 | 0 | 0 | 0 | 0
Ach | Warehouse | Space Cooling | District chilled water piped | TRC | New | NN3219 | Ceiling Insulation(R2 to R38) | Ceiling Insulation(R2 to R38) | NonEquip | 20 |  | 0% | Prescriptive_ceiling | 94.74% | 0 | 0 | 0 | 0 | 0 | 0 | 0 | 0 | 0 | 0 | 0 | 0 | 0 | 0 | 0 | 0 | 0 | 0 | 0 | 0 | 0 | 0 | 0 | 0 | 0 | 0 | 0 | 0 | 0 | 0 | 0 | 0 | 0 | 0 | 0 | 0 | 0 | 0 | 0 | 0 | 0 | 0 | 0 | 0 | 0 | 0 | 0 | 0 | 0 | 0 | 0 | 0 | 0 | 0 | 0 | 0 | 0 | 0 | 0 | 0 | 0 | 0 | 0 | 0 | 0 | 0 | 0 | 0 | 0 | 0 | 0 | 0 | 0 | 0 | 0 | 0 | 0 | 0 | 0 | 0 | 0 | 0 | 0 | 0 | 0 | 0 | 0 | 0 | 0 | 0 | 0 | 0 | 0 | 0 | 0
Ach | Warehouse | Space Cooling | District chilled water piped | TRC | Existing | NE4220 | Wall Insulation | Wall Insulation | NonEquip | 20 |  | 0% | Prescriptive_all_existing | 45.6% | 0 | 0 | 0 | 0 | 0 | 0 | 0 | 0 | 0 | 0 | 0 | 0 | 0 | 0 | 0 | 0 | 0 | 0 | 0 | 0 | 0 | 0 | 0 | 0 | 0 | 0 | 0 | 0 | 0 | 0 | 0 | 0 | 0 | 0 | 0 | 0 | 0 | 0 | 0 | 0 | 0 | 0 | 0 | 0 | 0 | 0 | 0 | 0 | 0 | 0 | 0 | 0 | 0 | 0 | 0 | 0 | 0 | 0 | 0 | 0 | 0 | 0 | 0 | 0 | 0 | 0 | 0 | 0 | 0 | 0 | 0 | 0 | 0 | 0 | 0 | 0 | 0 | 0 | 0 | 0 | 0 | 0 | 0 | 0 | 0 | 0 | 0 | 0 | 0 | 0 | 0 | 0 | 0 | 0 | 0
Ach | Warehouse | Space Cooling | District chilled water piped | TRC | Existing | NE3310 | Chilled Water System - Variable Speed Drives | Chilled Water System - Variable Speed Drives | NonEquip | 13 | Central chillers inside | 0% | Prescriptive_all_existing | 24.74% | 0 | 0 | 0 | 0 | 0 | 0 | 0 | 0 | 0 | 0 | 0 | 0 | 0 | 0 | 0 | 0 | 0 | 0 | 0 | 0 | 0 | 0 | 0 | 0 | 0 | 0 | 0 | 0 | 0 | 0 | 0 | 0 | 0 | 0 | 0 | 0 | 0 | 0 | 0 | 0 | 0 | 0 | 0 | 0 | 0 | 0 | 0 | 0 | 0 | 0 | 0 | 0 | 0 | 0 | 0 | 0 | 0 | 0 | 0 | 0 | 0 | 0 | 0 | 0 | 0 | 0 | 0 | 0 | 0 | 0 | 0 | 0 | 0 | 0 | 0 | 0 | 0 | 0 | 0 | 0 | 0 | 0 | 0 | 0 | 0 | 0 | 0 | 0 | 0 | 0 | 0 | 0 | 0 | 0 | 0
Ach | Warehouse | Space Cooling | District chilled water piped | TRC | Existing | NE3206 | Ceiling Insulation(R2 to R38) | Ceiling Insulation(R2 to R38) | NonEquip | 20 |  | 0% | Prescriptive_ceiling_existing | 94.74% | 0 | 0 | 0 | 0 | 0 | 0 | 0 | 0 | 0 | 0 | 0 | 0 | 0 | 0 | 0 | 0 | 0 | 0 | 0 | 0 | 0 | 0 | 0 | 0 | 0 | 0 | 0 | 0 | 0 | 0 | 0 | 0 | 0 | 0 | 0 | 0 | 0 | 0 | 0 | 0 | 0 | 0 | 0 | 0 | 0 | 0 | 0 | 0 | 0 | 0 | 0 | 0 | 0 | 0 | 0 | 0 | 0 | 0 | 0 | 0 | 0 | 0 | 0 | 0 | 0 | 0 | 0 | 0 | 0 | 0 | 0 | 0 | 0 | 0 | 0 | 0 | 0 | 0 | 0 | 0 | 0 | 0 | 0 | 0 | 0 | 0 | 0 | 0 | 0 | 0 | 0 | 0 | 0 | 0 | 0
Ach | Warehouse | Refrigeration | Display cases | TRC | New | NN4857 | PSC to ECM Evaporator Fan Motor (Walk-In, Refrigerator) | PSC to ECM Evaporator Fan Motor (Walk-In, Refrigerator) | NonEquip | 15 | Walk-in cooler | 0% | Prescriptive_ECM | 37.5% | 0 | 0 | 0 | 0 | 0 | 0 | 0 | 0 | 0 | 0 | 0 | 0 | 0 | 0 | 0 | 0 | 0 | 0 | 0 | 0 | 0 | 0 | 0 | 0 | 0 | 0 | 0 | 0 | 0 | 0 | 0 | 0 | 0 | 0 | 0 | 0 | 0 | 0 | 0 | 0 | 0 | 0 | 0 | 0 | 0 | 0 | 0 | 0 | 0 | 0 | 0 | 0 | 0 | 0 | 0 | 0 | 0 | 0 | 0 | 0 | 0 | 0 | 0 | 0 | 0 | 0 | 0 | 0 | 0 | 0 | 0 | 0 | 0 | 0 | 0 | 0 | 0 | 0 | 0 | 0 | 0 | 0 | 0 | 0 | 0 | 0 | 0 | 0 | 0 | 0 | 0 | 0 | 0 | 0 | 0
Ach | Warehouse | Refrigeration | Display cases | TRC | New | NN4831 | PSC to ECM Evaporator Fan Motor (Reach-In) | PSC to ECM Evaporator Fan Motor (Reach-In) | NonEquip | 15 | Display cases | 0% | Prescriptive_ECM | 37.5% | 0 | 0 | 0 | 0 | 0 | 0 | 0 | 0 | 0 | 0 | 0 | 0 | 0 | 0 | 0 | 0 | 0 | 0 | 0 | 0 | 0 | 0 | 0 | 0 | 0 | 0 | 0 | 0 | 0 | 0 | 0 | 0 | 0 | 0 | 0 | 0 | 0 | 0 | 0 | 0 | 0 | 0 | 0 | 0 | 0 | 0 | 0 | 0 | 0 | 0 | 0 | 0 | 0 | 0 | 0 | 0 | 0 | 0 | 0 | 0 | 0 | 0 | 0 | 0 | 0 | 0 | 0 | 0 | 0 | 0 | 0 | 0 | 0 | 0 | 0 | 0 | 0 | 0 | 0 | 0 | 0 | 0 | 0 | 0 | 0 | 0 | 0 | 0 | 0 | 0 | 0 | 0 | 0 | 0 | 0
Ach | Warehouse | Refrigeration | Display cases | TRC | Existing | NE4844 | PSC to ECM Evaporator Fan Motor (Walk-In, Refrigerator) | PSC to ECM Evaporator Fan Motor (Walk-In, Refrigerator) | NonEquip | 15 | Walk-in cooler | 0% | Prescriptive_ECM_existing | 37.5% | 0 | 0 | 0 | 0 | 0 | 0 | 0 | 0 | 0 | 0 | 0 | 0 | 0 | 0 | 0 | 0 | 0 | 0 | 0 | 0 | 0 | 0 | 0 | 0 | 0 | 0 | 0 | 0 | 0 | 0 | 0 | 0 | 0 | 0 | 0 | 0 | 0 | 0 | 0 | 0 | 0 | 0 | 0 | 0 | 0 | 0 | 0 | 0 | 0 | 0 | 0 | 0 | 0 | 0 | 0 | 0 | 0 | 0 | 0 | 0 | 0 | 0 | 0 | 0 | 0 | 0 | 0 | 0 | 0 | 0 | 0 | 0 | 0 | 0 | 0 | 0 | 0 | 0 | 0 | 0 | 0 | 0 | 0 | 0 | 0 | 0 | 0 | 0 | 0 | 0 | 0 | 0 | 0 | 0 | 0
Ach | Warehouse | Refrigeration | Display cases | TRC | Existing | NE4818 | PSC to ECM Evaporator Fan Motor (Reach-In) | PSC to ECM Evaporator Fan Motor (Reach-In) | NonEquip | 15 | Display cases | 0% | Prescriptive_ECM_existing | 37.5% | 0 | 0 | 0 | 0 | 0 | 0 | 0 | 0 | 0 | 0 | 0 | 0 | 0 | 0 | 0 | 0 | 0 | 0 | 0 | 0 | 0 | 0 | 0 | 0 | 0 | 0 | 0 | 0 | 0 | 0 | 0 | 0 | 0 | 0 | 0 | 0 | 0 | 0 | 0 | 0 | 0 | 0 | 0 | 0 | 0 | 0 | 0 | 0 | 0 | 0 | 0 | 0 | 0 | 0 | 0 | 0 | 0 | 0 | 0 | 0 | 0 | 0 | 0 | 0 | 0 | 0 | 0 | 0 | 0 | 0 | 0 | 0 | 0 | 0 | 0 | 0 | 0 | 0 | 0 | 0 | 0 | 0 | 0 | 0 | 0 | 0 | 0 | 0 | 0 | 0 | 0 | 0 | 0 | 0 | 0
Ach | Warehouse | Refrigeration | Display cases | TRC | Turnover | ET2621 | Refrigerated Display Case LED Lighting | Refrigerated Display Case LED Lighting | Equip | 8 | Display cases | 0% | Prescriptive_display case lighting | 6.613% | 0 | 0 | 0 | 0 | 0 | 0 | 0 | 0 | 0 | 0 | 0 | 0 | 0 | 0 | 0 | 0 | 0 | 0 | 0 | 0 | 0 | 0 | 0 | 0 | 0 | 0 | 0 | 0 | 0 | 0 | 0 | 0 | 0 | 0 | 0 | 0 | 0 | 0 | 0 | 0 | 0 | 0 | 0 | 0 | 0 | 0 | 0 | 0 | 0 | 0 | 0 | 0 | 0 | 0 | 0 | 0 | 0 | 0 | 0 | 0 | 0 | 0 | 0 | 0 | 0 | 0 | 0 | 0 | 0 | 0 | 0 | 0 | 0 | 0 | 0 | 0 | 0 | 0 | 0 | 0 | 0 | 0 | 0 | 0 | 0 | 0 | 0 | 0 | 0 | 0 | 0 | 0 | 0 | 0 | 0
Ach | Warehouse | Cooking | Cooking Other | TRC | Turnover | ET170 | Energy Star Hot Food Holding Cabinet | Energy Star Hot Food Holding Cabinet | Equip | 12 | Cooking Other | 0% | Prescriptive_cooking | 52.67% | 0 | 0 | 0 | 0 | 0 | 0 | 0 | 0 | 0 | 0 | 0 | 0 | 0 | 0 | 0 | 0 | 0 | 0 | 0 | 0 | 0 | 0 | 0 | 0 | 0 | 0 | 0 | 0 | 0 | 0 | 0 | 0 | 0 | 0 | 0 | 0 | 0 | 0 | 0 | 0 | 0 | 0 | 0 | 0 | 0 | 0 | 0 | 0 | 0 | 0 | 0 | 0 | 0 | 0 | 0 | 0 | 0 | 0 | 0 | 0 | 0 | 0 | 0 | 0 | 0 | 0 | 0 | 0 | 0 | 0 | 0 | 0 | 0 | 0 | 0 | 0 | 0 | 0 | 0 | 0 | 0 | 0 | 0 | 0 | 0 | 0 | 0 | 0 | 0 | 0 | 0 | 0 | 0 | 0 | 0
Ach | Warehouse | Cooking | Cooking Other | TRC | Turnover | ET14 | Efficient Exhaust Hood | Efficient Exhaust Hood | Equip | 15 | Cooking Other | 0% | Prescriptive_cooking | 42.5% | 0 | 0 | 0 | 0 | 0 | 0 | 0 | 0 | 0 | 0 | 0 | 0 | 0 | 0 | 0 | 0 | 0 | 0 | 0 | 0 | 0 | 0 | 0 | 0 | 0 | 0 | 0 | 0 | 0 | 0 | 0 | 0 | 0 | 0 | 0 | 0 | 0 | 0 | 0 | 0 | 0 | 0 | 0 | 0 | 0 | 0 | 0 | 0 | 0 | 0 | 0 | 0 | 0 | 0 | 0 | 0 | 0 | 0 | 0 | 0 | 0 | 0 | 0 | 0 | 0 | 0 | 0 | 0 | 0 | 0 | 0 | 0 | 0 | 0 | 0 | 0 | 0 | 0 | 0 | 0 | 0 | 0 | 0 | 0 | 0 | 0 | 0 | 0 | 0 | 0 | 0 | 0 | 0 | 0 | 0
Ach | Warehouse | Cooking | Cooking Other | TRC | New | EN40 | Efficient Exhaust Hood | Efficient Exhaust Hood | Equip | 15 | Cooking Other | 0% | Prescriptive_cooking | 42.5% | 0 | 0 | 0 | 0 | 0 | 0 | 0 | 0 | 0 | 0 | 0 | 0 | 0 | 0 | 0 | 0 | 0 | 0 | 0 | 0 | 0 | 0 | 0 | 0 | 0 | 0 | 0 | 0 | 0 | 0 | 0 | 0 | 0 | 0 | 0 | 0 | 0 | 0 | 0 | 0 | 0 | 0 | 0 | 0 | 0 | 0 | 0 | 0 | 0 | 0 | 0 | 0 | 0 | 0 | 0 | 0 | 0 | 0 | 0 | 0 | 0 | 0 | 0 | 0 | 0 | 0 | 0 | 0 | 0 | 0 | 0 | 0 | 0 | 0 | 0 | 0 | 0 | 0 | 0 | 0 | 0 | 0 | 0 | 0 | 0 | 0 | 0 | 0 | 0 | 0 | 0 | 0 | 0 | 0 | 0
Ach | Warehouse | Cooking | Cooking Other | TRC | New | EN196 | Energy Star Hot Food Holding Cabinet | Energy Star Hot Food Holding Cabinet | Equip | 12 | Cooking Other | 0% | Prescriptive_cooking | 52.67% | 0 | 0 | 0 | 0 | 0 | 0 | 0 | 0 | 0 | 0 | 0 | 0 | 0 | 0 | 0 | 0 | 0 | 0 | 0 | 0 | 0 | 0 | 0 | 0 | 0 | 0 | 0 | 0 | 0 | 0 | 0 | 0 | 0 | 0 | 0 | 0 | 0 | 0 | 0 | 0 | 0 | 0 | 0 | 0 | 0 | 0 | 0 | 0 | 0 | 0 | 0 | 0 | 0 | 0 | 0 | 0 | 0 | 0 | 0 | 0 | 0 | 0 | 0 | 0 | 0 | 0 | 0 | 0 | 0 | 0 | 0 | 0 | 0 | 0 | 0 | 0 | 0 | 0 | 0 | 0 | 0 | 0 | 0 | 0 | 0 | 0 | 0 | 0 | 0 | 0 | 0 | 0 | 0 | 0 | 0
Ach | Warehouse | Domestic Hot Water | Centralized water heaters | TRC | Turnover | ET443 | Solar Water Heater | Solar Water Heater | Equip | 15 | Centralized water heaters | 27.42% | Prescriptive_water heater | 76.67% | 224.211 | 331.99 | 549.981 | 905.2253 | 1483.4284 | 2422.0948 | 3926.0654 | 6280.4902 | 9855.893 | 14956.0858 | 224.211 | 556.201 | 1106.182 | 2011.4073 | 3494.8357 | 5916.9306 | 9842.9959 | 16123.4862 | 25979.3792 | 40935.465 | 0.016758 | 0.041572 | 0.082678 | 0.15034 | 0.26121 | 0.44224 | 0.73568 | 1.2051 | 1.9417 | 3.0596 | 0.0023527 | 0.0058364 | 0.011608 | 0.021106 | 0.036672 | 0.062088 | 0.10329 | 0.16919 | 0.27261 | 0.42955 | 4.9876 | 7.4767 | 12.5396 | 20.8951 | 34.6663 | 57.3038 | 94.0377 | 152.2966 | 241.9607 | 371.7226 | 590.3124 | 101.4651 | 152.1027 | 255.1008 | 425.0822 | 705.2368 | 1165.7667 | 1913.067 | 3098.2634 | 4922.3547 | 7562.18 | 12009.0867 | 15.4436 | 23.151 | 38.8279 | 64.7002 | 107.3414 | 177.437 | 291.1807 | 471.575 | 749.2131 | 1151.011 | 1827.8579 | -189.3587 | -283.8609 | -476.0805 | -793.3074 | -1316.1444 | -2175.606 | -3570.2511 | -5782.1176 | -9186.3183 | -14112.8783 | -22411.8944 | 204.8024 | 307.0119 | 514.9084 | 858.0076 | 1423.4859 | 2353.0429 | 3861.4319 | 6253.6926 | 9935.5314 | 15263.8893 | 24239.7523
Ach | Warehouse | Domestic Hot Water | Centralized water heaters | TRC | New | EN469 | Solar Water Heater | Solar Water Heater | Equip | 15 | Centralized water heaters | 27.42% | Prescriptive_water heater | 76.67% | 51.6087 | 59.1035 | 88.3883 | 158.163 | 259.5638 | 429.4281 | 714.1042 | 1148.9808 | 1823.0799 | 2769.6062 | 51.6087 | 110.7122 | 199.1005 | 357.2636 | 616.8273 | 1046.2554 | 1760.3596 | 2909.3404 | 4732.4203 | 7502.0265 | 0.0038573 | 0.0082748 | 0.014881 | 0.026703 | 0.046103 | 0.078199 | 0.13157 | 0.21745 | 0.35371 | 0.56072 | 0.00054155 | 0.0011617 | 0.0020892 | 0.0037489 | 0.0064726 | 0.010979 | 0.018472 | 0.030529 | 0.049659 | 0.078721 | 1.148 | 1.3311 | 2.0153 | 3.6508 | 6.0657 | 10.1597 | 17.1043 | 27.8618 | 44.7563 | 68.8365 | 108.0532 | 23.3551 | 27.0785 | 40.9977 | 74.2713 | 123.3992 | 206.6859 | 347.9639 | 566.8101 | 910.5056 | 1400.3838 | 2198.1926 | 3.5548 | 4.1215 | 6.2401 | 11.3046 | 18.7821 | 31.4589 | 52.9623 | 86.272 | 138.5846 | 213.1472 | 334.5786 | -43.5864 | -50.5352 | -76.5117 | -138.6085 | -230.2932 | -385.7266 | -649.3859 | -1057.8063 | -1699.2263 | -2613.4589 | -4102.3653 | 47.1412 | 54.6567 | 82.7518 | 149.913 | 249.0753 | 417.1854 | 702.3481 | 1144.0783 | 1837.8109 | 2826.606 | 4436.944
Ach | Warehouse | Space Cooling | Central chillers inside | TRC | New | NN3323 | Chilled Water System - Variable Speed Drives | Chilled Water System - Variable Speed Drives | NonEquip | 13 | Central chillers inside | 73.99% | Prescriptive_all | 24.74% | 0 | 0 | 0 | 0 | 0 | 0 | 0 | 0 | 0 | 0 | 0 | 0 | 0 | 0 | 0 | 0 | 0 | 0 | 0 | 0 | 0 | 0 | 0 | 0 | 0 | 0 | 0 | 0 | 0 | 0 | 0 | 0 | 0 | 0 | 0 | 0 | 0 | 0 | 0 | 0 | 0 | 0 | 0 | 0 | 0 | 0 | 0 | 0 | 0 | 0 | 0 | 0 | 0 | 0 | 0 | 0 | 0 | 0 | 0 | 0 | 0 | 0 | 0 | 0 | 0 | 0 | 0 | 0 | 0 | 0 | 0 | 0 | 0 | 0 | 0 | 0 | 0 | 0 | 0 | 0 | 0 | 0 | 0 | 0 | 0 | 0 | 0 | 0 | 0 | 0 | 0 | 0 | 0 | 0 | 0
Ach | Warehouse | Space Cooling | Central chillers inside | TRC | New | NN3219 | Ceiling Insulation(R2 to R38) | Ceiling Insulation(R2 to R38) | NonEquip | 20 |  | 0% | Prescriptive_ceiling | 94.74% | 0 | 0 | 0 | 0 | 0 | 0 | 0 | 0 | 0 | 0 | 0 | 0 | 0 | 0 | 0 | 0 | 0 | 0 | 0 | 0 | 0 | 0 | 0 | 0 | 0 | 0 | 0 | 0 | 0 | 0 | 0 | 0 | 0 | 0 | 0 | 0 | 0 | 0 | 0 | 0 | 0 | 0 | 0 | 0 | 0 | 0 | 0 | 0 | 0 | 0 | 0 | 0 | 0 | 0 | 0 | 0 | 0 | 0 | 0 | 0 | 0 | 0 | 0 | 0 | 0 | 0 | 0 | 0 | 0 | 0 | 0 | 0 | 0 | 0 | 0 | 0 | 0 | 0 | 0 | 0 | 0 | 0 | 0 | 0 | 0 | 0 | 0 | 0 | 0 | 0 | 0 | 0 | 0 | 0 | 0
Ach | Warehouse | Space Cooling | Central chillers inside | TRC | Existing | NE4220 | Wall Insulation | Wall Insulation | NonEquip | 20 |  | 0% | Prescriptive_all_existing | 45.6% | 0 | 0 | 0 | 0 | 0 | 0 | 0 | 0 | 0 | 0 | 0 | 0 | 0 | 0 | 0 | 0 | 0 | 0 | 0 | 0 | 0 | 0 | 0 | 0 | 0 | 0 | 0 | 0 | 0 | 0 | 0 | 0 | 0 | 0 | 0 | 0 | 0 | 0 | 0 | 0 | 0 | 0 | 0 | 0 | 0 | 0 | 0 | 0 | 0 | 0 | 0 | 0 | 0 | 0 | 0 | 0 | 0 | 0 | 0 | 0 | 0 | 0 | 0 | 0 | 0 | 0 | 0 | 0 | 0 | 0 | 0 | 0 | 0 | 0 | 0 | 0 | 0 | 0 | 0 | 0 | 0 | 0 | 0 | 0 | 0 | 0 | 0 | 0 | 0 | 0 | 0 | 0 | 0 | 0 | 0
Ach | Warehouse | Space Cooling | Central chillers inside | TRC | Existing | NE3310 | Chilled Water System - Variable Speed Drives | Chilled Water System - Variable Speed Drives | NonEquip | 13 | Central chillers inside | 73.99% | Prescriptive_all_existing | 24.74% | 0 | 0 | 0 | 0 | 0 | 0 | 0 | 0 | 0 | 0 | 0 | 0 | 0 | 0 | 0 | 0 | 0 | 0 | 0 | 0 | 0 | 0 | 0 | 0 | 0 | 0 | 0 | 0 | 0 | 0 | 0 | 0 | 0 | 0 | 0 | 0 | 0 | 0 | 0 | 0 | 0 | 0 | 0 | 0 | 0 | 0 | 0 | 0 | 0 | 0 | 0 | 0 | 0 | 0 | 0 | 0 | 0 | 0 | 0 | 0 | 0 | 0 | 0 | 0 | 0 | 0 | 0 | 0 | 0 | 0 | 0 | 0 | 0 | 0 | 0 | 0 | 0 | 0 | 0 | 0 | 0 | 0 | 0 | 0 | 0 | 0 | 0 | 0 | 0 | 0 | 0 | 0 | 0 | 0 | 0
Ach | Warehouse | Space Cooling | Central chillers inside | TRC | Existing | NE3206 | Ceiling Insulation(R2 to R38) | Ceiling Insulation(R2 to R38) | NonEquip | 20 |  | 0% | Prescriptive_ceiling_existing | 94.74% | 0 | 0 | 0 | 0 | 0 | 0 | 0 | 0 | 0 | 0 | 0 | 0 | 0 | 0 | 0 | 0 | 0 | 0 | 0 | 0 | 0 | 0 | 0 | 0 | 0 | 0 | 0 | 0 | 0 | 0 | 0 | 0 | 0 | 0 | 0 | 0 | 0 | 0 | 0 | 0 | 0 | 0 | 0 | 0 | 0 | 0 | 0 | 0 | 0 | 0 | 0 | 0 | 0 | 0 | 0 | 0 | 0 | 0 | 0 | 0 | 0 | 0 | 0 | 0 | 0 | 0 | 0 | 0 | 0 | 0 | 0 | 0 | 0 | 0 | 0 | 0 | 0 | 0 | 0 | 0 | 0 | 0 | 0 | 0 | 0 | 0 | 0 | 0 | 0 | 0 | 0 | 0 | 0 | 0 | 0
Ach | Warehouse | Interior Lighting | case lighting | TRC | New | NN4441 | Interior Lighting Controls | Interior Lighting Controls | NonEquip | 8 | Overhead (fluorescent/LED/CFL U-shape) | 0% | Prescriptive_lighting control | 28% | 0 | 0 | 0 | 0 | 0 | 0 | 0 | 0 | 0 | 0 | 0 | 0 | 0 | 0 | 0 | 0 | 0 | 0 | 0 | 0 | 0 | 0 | 0 | 0 | 0 | 0 | 0 | 0 | 0 | 0 | 0 | 0 | 0 | 0 | 0 | 0 | 0 | 0 | 0 | 0 | 0 | 0 | 0 | 0 | 0 | 0 | 0 | 0 | 0 | 0 | 0 | 0 | 0 | 0 | 0 | 0 | 0 | 0 | 0 | 0 | 0 | 0 | 0 | 0 | 0 | 0 | 0 | 0 | 0 | 0 | 0 | 0 | 0 | 0 | 0 | 0 | 0 | 0 | 0 | 0 | 0 | 0 | 0 | 0 | 0 | 0 | 0 | 0 | 0 | 0 | 0 | 0 | 0 | 0 | 0
Ach | Warehouse | Interior Lighting | case lighting | TRC | Existing | NE4428 | Interior Lighting Controls | Interior Lighting Controls | NonEquip | 8 | Overhead (fluorescent/LED/CFL U-shape) | 0% | Prescriptive_lighting control_existing | 28% | 0 | 0 | 0 | 0 | 0 | 0 | 0 | 0 | 0 | 0 | 0 | 0 | 0 | 0 | 0 | 0 | 0 | 0 | 0 | 0 | 0 | 0 | 0 | 0 | 0 | 0 | 0 | 0 | 0 | 0 | 0 | 0 | 0 | 0 | 0 | 0 | 0 | 0 | 0 | 0 | 0 | 0 | 0 | 0 | 0 | 0 | 0 | 0 | 0 | 0 | 0 | 0 | 0 | 0 | 0 | 0 | 0 | 0 | 0 | 0 | 0 | 0 | 0 | 0 | 0 | 0 | 0 | 0 | 0 | 0 | 0 | 0 | 0 | 0 | 0 | 0 | 0 | 0 | 0 | 0 | 0 | 0 | 0 | 0 | 0 | 0 | 0 | 0 | 0 | 0 | 0 | 0 | 0 | 0 | 0
Ach | Warehouse | Space Heating | Boilers | TRC | New | NN3193 | Ceiling Insulation(R2 to R38) | Ceiling Insulation(R2 to R38) | NonEquip | 20 |  | 0% | Prescriptive_ceiling | 94.74% | 0 | 0 | 0 | 0 | 0 | 0 | 0 | 0 | 0 | 0 | 0 | 0 | 0 | 0 | 0 | 0 | 0 | 0 | 0 | 0 | 0 | 0 | 0 | 0 | 0 | 0 | 0 | 0 | 0 | 0 | 0 | 0 | 0 | 0 | 0 | 0 | 0 | 0 | 0 | 0 | 0 | 0 | 0 | 0 | 0 | 0 | 0 | 0 | 0 | 0 | 0 | 0 | 0 | 0 | 0 | 0 | 0 | 0 | 0 | 0 | 0 | 0 | 0 | 0 | 0 | 0 | 0 | 0 | 0 | 0 | 0 | 0 | 0 | 0 | 0 | 0 | 0 | 0 | 0 | 0 | 0 | 0 | 0 | 0 | 0 | 0 | 0 | 0 | 0 | 0 | 0 | 0 | 0 | 0 | 0
Ach | Warehouse | Space Heating | Boilers | TRC | Existing | NE4246 | Wall Insulation | Wall Insulation | NonEquip | 20 |  | 0% | Prescriptive_all_existing | 7.881% | 0 | 0 | 0 | 0 | 0 | 0 | 0 | 0 | 0 | 0 | 0 | 0 | 0 | 0 | 0 | 0 | 0 | 0 | 0 | 0 | 0 | 0 | 0 | 0 | 0 | 0 | 0 | 0 | 0 | 0 | 0 | 0 | 0 | 0 | 0 | 0 | 0 | 0 | 0 | 0 | 0 | 0 | 0 | 0 | 0 | 0 | 0 | 0 | 0 | 0 | 0 | 0 | 0 | 0 | 0 | 0 | 0 | 0 | 0 | 0 | 0 | 0 | 0 | 0 | 0 | 0 | 0 | 0 | 0 | 0 | 0 | 0 | 0 | 0 | 0 | 0 | 0 | 0 | 0 | 0 | 0 | 0 | 0 | 0 | 0 | 0 | 0 | 0 | 0 | 0 | 0 | 0 | 0 | 0 | 0
Ach | Warehouse | Space Heating | Boilers | TRC | Existing | NE3180 | Ceiling Insulation(R2 to R38) | Ceiling Insulation(R2 to R38) | NonEquip | 20 |  | 0% | Prescriptive_ceiling_existing | 94.74% | 0 | 0 | 0 | 0 | 0 | 0 | 0 | 0 | 0 | 0 | 0 | 0 | 0 | 0 | 0 | 0 | 0 | 0 | 0 | 0 | 0 | 0 | 0 | 0 | 0 | 0 | 0 | 0 | 0 | 0 | 0 | 0 | 0 | 0 | 0 | 0 | 0 | 0 | 0 | 0 | 0 | 0 | 0 | 0 | 0 | 0 | 0 | 0 | 0 | 0 | 0 | 0 | 0 | 0 | 0 | 0 | 0 | 0 | 0 | 0 | 0 | 0 | 0 | 0 | 0 | 0 | 0 | 0 | 0 | 0 | 0 | 0 | 0 | 0 | 0 | 0 | 0 | 0 | 0 | 0 | 0 | 0 | 0 | 0 | 0 | 0 | 0 | 0 | 0 | 0 | 0 | 0 | 0 | 0 | 0

## OUC_Ach_IND_TRC
Scenario | Segment | EndUse | EquipType | CE Test | Vintage | Measure Code | Name | Description | Type | Measure Life | Competition Group | Applicability | Adoption Curve | Energy Savings % | 2020 | 2021 | 2022 | 2023 | 2024 | 2025 | 2026 | 2027 | 2028 | 2029 | Cumulative2020 | Cumulative2021 | Cumulative2022 | Cumulative2023 | Cumulative2024 | Cumulative2025 | Cumulative2026 | Cumulative2027 | Cumulative2028 | Cumulative2029 | CumulativeSD2020 | CumulativeSD2021 | CumulativeSD2022 | CumulativeSD2023 | CumulativeSD2024 | CumulativeSD2025 | CumulativeSD2026 | CumulativeSD2027 | CumulativeSD2028 | CumulativeSD2029 | CumulativeWD2020 | CumulativeWD2021 | CumulativeWD2022 | CumulativeWD2023 | CumulativeWD2024 | CumulativeWD2025 | CumulativeWD2026 | CumulativeWD2027 | CumulativeWD2028 | CumulativeWD2029 | Program Cost Yr 1 | Program Cost Yr 2 | Program Cost Yr 3 | Program Cost Yr 4 | Program Cost Yr 5 | Program Cost Yr 6 | Program Cost Yr 7 | Program Cost Yr 8 | Program Cost Yr 9 | Program Cost Yr 10 | NPV Program Cost ($) | Incentive Yr 1 | Incentive Yr 2 | Incentive Yr 3 | Incentive Yr 4 | Incentive Yr 5 | Incentive Yr 6 | Incentive Yr 7 | Incentive Yr 8 | Incentive Yr 9 | Incentive Yr 10 | NPV Incentive Cost ($) | TRC Net Benefit Yr 1 | TRC Net Benefit Yr 2 | TRC Net Benefit Yr 3 | TRC Net Benefit Yr 4 | TRC Net Benefit Yr 5 | TRC Net Benefit Yr 6 | TRC Net Benefit Yr 7 | TRC Net Benefit Yr 8 | TRC Net Benefit Yr 9 | TRC Net Benefit Yr 10 | NPV TRC Net Benefit ($) | RIM Net Benefit Yr 1 | RIM Net Benefit Yr 2 | RIM Net Benefit Yr 3 | RIM Net Benefit Yr 4 | RIM Net Benefit Yr 5 | RIM Net Benefit Yr 6 | RIM Net Benefit Yr 7 | RIM Net Benefit Yr 8 | RIM Net Benefit Yr 9 | RIM Net Benefit Yr 10 | NPV RIM Net Benefit ($) | PCT Net Benefit Yr 1 | PCT Net Benefit Yr 2 | PCT Net Benefit Yr 3 | PCT Net Benefit Yr 4 | PCT Net Benefit Yr 5 | PCT Net Benefit Yr 6 | PCT Net Benefit Yr 7 | PCT Net Benefit Yr 8 | PCT Net Benefit Yr 9 | PCT Net Benefit Yr 10 | NPV PCT Net Benefit ($)
Ach | Agriculture and Assembly | Process Cooling | Process Cooling | TRC | New | NN66 | Process Refrig System Optimization | Process Refrig System Optimization | NonEquip | 4.6667 | Process Cooling | 10.67% | custom | 23.65% | 358.761 | 319.6994 | 304.0719 | 250.2855 | 129.786 | 53.4014 | 18.8594 | 6.0877 | 1.9333 | 0.5861 | 358.761 | 678.4604 | 982.5322 | 1232.8178 | 1362.6037 | 1416.0052 | 1434.8645 | 1440.9523 | 1442.8855 | 1443.4716 | 0.049391 | 0.093405 | 0.13527 | 0.16972 | 0.18759 | 0.19494 | 0.19754 | 0.19838 | 0.19865 | 0.19873 | 0.048174 | 0.091102 | 0.13193 | 0.16554 | 0.18297 | 0.19014 | 0.19267 | 0.19349 | 0.19375 | 0.19383 | 12.3117 | 11.1072 | 10.6953 | 8.9126 | 4.679 | 1.9491 | 0.69687 | 0.22774 | 0.073218 | 0.022473 | 42.5255 | 30.4335 | 27.4562 | 26.4379 | 22.0312 | 11.566 | 4.8179 | 1.7226 | 0.56295 | 0.18099 | 0.055551 | 105.1197 | 2.6509 | 2.3916 | 2.3029 | 1.919 | 1.0075 | 0.41967 | 0.15005 | 0.049036 | 0.015765 | 0.0048388 | 9.1565 | -72.1345 | -65.0777 | -62.6641 | -52.2192 | -27.4141 | -11.4196 | -4.083 | -1.3343 | -0.42899 | -0.13167 | -249.1583 | 74.7855 | 67.4693 | 64.9669 | 54.1382 | 28.4216 | 11.8393 | 4.233 | 1.3834 | 0.44475 | 0.13651 | 258.3148
Ach | Agriculture and Assembly | Process Cooling | Process Cooling | TRC | New | NN61 | Process Refrig Controls | Process Refrig Controls | NonEquip | 15 | Process Cooling | 10.67% | custom | 0.5859% | 10.0628 | 8.9675 | 8.529 | 7.0199 | 3.6398 | 1.4976 | 0.52887 | 0.17072 | 0.054213 | 0.016436 | 10.0628 | 19.0303 | 27.5593 | 34.5792 | 38.219 | 39.7166 | 40.2455 | 40.4162 | 40.4704 | 40.4868 | 0.0013854 | 0.0026199 | 0.0037942 | 0.0047606 | 0.0052617 | 0.0054679 | 0.0055407 | 0.0055642 | 0.0055716 | 0.0055739 | 0.0013512 | 0.0025553 | 0.0037006 | 0.0046432 | 0.005132 | 0.0053331 | 0.0054041 | 0.005427 | 0.0054343 | 0.0054365 | 0.34533 | 0.31156 | 0.3 | 0.24998 | 0.13122 | 0.054658 | 0.019542 | 0.0063863 | 0.0020532 | 0.00063019 | 1.1928 | 3.208 | 2.8943 | 2.7869 | 2.3222 | 1.219 | 0.50776 | 0.18154 | 0.059328 | 0.019074 | 0.0058543 | 11.0806 | 2.559 | 2.3088 | 2.2231 | 1.8524 | 0.97241 | 0.40505 | 0.14482 | 0.047326 | 0.015215 | 0.00467 | 8.839 | -4.6906 | -4.2319 | -4.0749 | -3.3954 | -1.7824 | -0.74243 | -0.26544 | -0.086746 | -0.027889 | -0.0085599 | -16.2015 | 7.2496 | 6.5407 | 6.298 | 5.2479 | 2.7548 | 1.1475 | 0.41026 | 0.13407 | 0.043104 | 0.01323 | 25.0405
Ach | Agriculture and Assembly | Process Cooling | Process Cooling | TRC | Existing | NE65 | Process Refrig System Optimization | Process Refrig System Optimization | NonEquip | 4.6667 | Process Cooling | 10.67% | custom_existing | 23.65% | 2017.9867 | 1961.1769 | 1900.5321 | 1368.2749 | 709.0001 | 276.9176 | 91.6943 | 28.3479 | 8.567 | 2.5718 | 2017.9867 | 3979.1635 | 5879.6956 | 7247.9705 | 7956.9707 | 8233.8882 | 8325.5826 | 8353.9305 | 8362.4975 | 8365.0693 | 0.27782 | 0.54782 | 0.80947 | 0.99784 | 1.0955 | 1.1336 | 1.1462 | 1.1501 | 1.1513 | 1.1516 | 0.27097 | 0.53431 | 0.78951 | 0.97324 | 1.0684 | 1.1056 | 1.1179 | 1.1217 | 1.1229 | 1.1232 | 69.2518 | 68.1367 | 66.8485 | 48.7239 | 25.5604 | 10.107 | 3.3882 | 1.0605 | 0.32446 | 0.098611 | 246.9537 | 171.1847 | 168.4285 | 165.2442 | 120.4416 | 63.1832 | 24.9838 | 8.3753 | 2.6214 | 0.80203 | 0.24376 | 610.4495 | 14.9111 | 14.6711 | 14.3937 | 10.4911 | 5.5036 | 2.1762 | 0.72954 | 0.22834 | 0.069861 | 0.021233 | 53.1735 | -405.7479 | -399.215 | -391.6674 | -285.4748 | -149.759 | -59.2174 | -19.8515 | -6.2133 | -1.901 | -0.57776 | -1446.9083 | 420.659 | 413.8861 | 406.0611 | 295.9659 | 155.2626 | 61.3936 | 20.581 | 6.4417 | 1.9709 | 0.599 | 1500.0819
Ach | Agriculture and Assembly | Process Cooling | Process Cooling | TRC | Existing | NE60 | Process Refrig Controls | Process Refrig Controls | NonEquip | 15 | Process Cooling | 10.67% | custom_existing | 0.5859% | 56.5905 | 56.4669 | 57.5262 | 58.223 | 59.0195 | 59.8028 | 60.6426 | 61.5104 | 62.4185 | 63.3705 | 56.5905 | 113.0573 | 170.5835 | 228.8065 | 287.826 | 347.6288 | 408.2714 | 469.7818 | 532.2003 | 595.5708 | 0.0077909 | 0.015565 | 0.023485 | 0.0315 | 0.039626 | 0.047859 | 0.056208 | 0.064676 | 0.073269 | 0.081994 | 0.0075988 | 0.015181 | 0.022906 | 0.030724 | 0.038649 | 0.046679 | 0.054822 | 0.063081 | 0.071463 | 0.079972 | 1.942 | 1.9618 | 2.0234 | 2.0733 | 2.1277 | 2.1827 | 2.2408 | 2.301 | 2.364 | 2.4298 | 15.3567 | 18.041 | 18.2248 | 18.797 | 19.2606 | 19.7661 | 20.2769 | 20.8165 | 21.3762 | 21.9608 | 22.5722 | 142.6603 | 14.3914 | 14.538 | 14.9944 | 15.3643 | 15.7676 | 16.1749 | 16.6055 | 17.0519 | 17.5183 | 18.006 | 113.8008 | -26.3787 | -26.6475 | -27.484 | -28.1619 | -28.9011 | -29.6478 | -30.4369 | -31.2553 | -32.11 | -33.004 | -208.5909 | 40.7701 | 41.1855 | 42.4784 | 43.5261 | 44.6686 | 45.8228 | 47.0424 | 48.3072 | 49.6283 | 51.01 | 322.3917
Ach | Agriculture and Assembly | Process Cooling | Process Cooling | TRC | Turnover | ET64 | Process Refrig Equipment Upgrade | Process Refrig Equipment Upgrade | Equip | 10 | Process Cooling | 21% | custom | 2.408% | 325.0734 | 353.1921 | 347.3671 | 253.2788 | 133.1653 | 52.7332 | 17.6999 | 5.5485 | 1.7 | 0.51776 | 325.0734 | 678.2655 | 1025.6326 | 1278.9114 | 1412.0767 | 1464.81 | 1482.5098 | 1488.0583 | 1489.7583 | 1490.2761 | 0.044754 | 0.093378 | 0.1412 | 0.17607 | 0.1944 | 0.20166 | 0.2041 | 0.20486 | 0.2051 | 0.20517 | 0.04365 | 0.091076 | 0.13772 | 0.17173 | 0.18961 | 0.19669 | 0.19907 | 0.19981 | 0.20004 | 0.20011 | 11.1556 | 12.2709 | 12.2181 | 9.0192 | 4.8008 | 1.9247 | 0.65403 | 0.20756 | 0.064385 | 0.019852 | 43.8355 | 19.1667 | 21.0828 | 20.9922 | 15.496 | 8.2483 | 3.3068 | 1.1237 | 0.35662 | 0.11062 | 0.034109 | 75.3146 | 106.3811 | 117.0163 | 116.5135 | 86.0079 | 45.7808 | 18.3539 | 6.2369 | 1.9794 | 0.61398 | 0.18931 | 418.0202 | -58.1685 | -63.9837 | -63.7088 | -47.0286 | -25.0326 | -10.0358 | -3.4103 | -1.0823 | -0.33572 | -0.10352 | -228.5706 | 164.5496 | 181.0001 | 180.2223 | 133.0365 | 70.8134 | 28.3897 | 9.6471 | 3.0617 | 0.9497 | 0.29283 | 646.5908
Ach | Agriculture and Assembly | Process Cooling | Process Cooling | TRC | New | EN63 | Process Refrig Equipment Upgrade | Process Refrig Equipment Upgrade | Equip | 10 | Process Cooling | 21% | custom | 2.408% | 69.4903 | 61.9468 | 58.9118 | 48.4591 | 25.1086 | 10.3259 | 3.6459 | 1.1768 | 0.3737 | 0.11329 | 69.4903 | 131.4371 | 190.349 | 238.8081 | 263.9167 | 274.2426 | 277.8885 | 279.0653 | 279.439 | 279.5523 | 0.0095669 | 0.018095 | 0.026206 | 0.032877 | 0.036334 | 0.037756 | 0.038258 | 0.03842 | 0.038471 | 0.038487 | 0.009331 | 0.017649 | 0.02556 | 0.032067 | 0.035438 | 0.036825 | 0.037314 | 0.037472 | 0.037522 | 0.037538 | 2.3847 | 2.1522 | 2.0721 | 1.7256 | 0.9052 | 0.37688 | 0.13472 | 0.044023 | 0.014153 | 0.004344 | 8.2361 | 4.0972 | 3.6977 | 3.5602 | 2.9648 | 1.5552 | 0.64752 | 0.23147 | 0.075637 | 0.024317 | 0.0074635 | 14.1505 | 22.7409 | 20.5236 | 19.7601 | 16.4557 | 8.6321 | 3.5939 | 1.2847 | 0.41981 | 0.13497 | 0.041425 | 78.54 | -12.4346 | -11.2222 | -10.8047 | -8.9978 | -4.72 | -1.9651 | -0.70247 | -0.22955 | -0.073799 | -0.022651 | -42.9452 | 35.1755 | 31.7458 | 30.5649 | 25.4535 | 13.352 | 5.5591 | 1.9872 | 0.64936 | 0.20877 | 0.064076 | 121.4852
Ach | Agriculture and Assembly | Process Cooling | Process Cooling | TRC | Existing | EE62 | Process Refrig Equipment Upgrade | Process Refrig Equipment Upgrade | Equip | 10 | Process Cooling | 21% | custom | 2.408% | 0 | 0 | 0 | 0 | 0 | 0 | 0 | 0 | 0 | 0 | 0 | 0 | 0 | 0 | 0 | 0 | 0 | 0 | 0 | 0 | 0 | 0 | 0 | 0 | 0 | 0 | 0 | 0 | 0 | 0 | 0 | 0 | 0 | 0 | 0 | 0 | 0 | 0 | 0 | 0 | 0 | 0 | 0 | 0 | 0 | 0 | 0 | 0 | 0 | 0 | 0 | 0 | 0 | 0 | 0 | 0 | 0 | 0 | 0 | 0 | 0 | 0 | 0 | 0 | 0 | 0 | 0 | 0 | 0 | 0 | 0 | 0 | 0 | 0 | 0 | 0 | 0 | 0 | 0 | 0 | 0 | 0 | 0 | 0 | 0 | 0 | 0 | 0 | 0 | 0 | 0 | 0 | 0 | 0 | 0
Ach | Agriculture and Assembly | Motors Pumps | Motors Pumps | TRC | New | NN46 | Motor Optimization | Motor Optimization | NonEquip | 10 | Motors Pumps | 27% | custom | 15.77% | 377.7762 | 336.7668 | 320.2674 | 263.4425 | 136.5001 | 56.1354 | 19.8206 | 6.3976 | 2.0316 | 0.61591 | 377.7762 | 714.543 | 1034.8104 | 1298.2528 | 1434.753 | 1490.8883 | 1510.709 | 1517.1065 | 1519.1381 | 1519.754 | 0.050872 | 0.096221 | 0.13935 | 0.17482 | 0.19321 | 0.20076 | 0.20343 | 0.2043 | 0.20457 | 0.20465 | 0.049528 | 0.09368 | 0.13567 | 0.17021 | 0.1881 | 0.19546 | 0.19806 | 0.1989 | 0.19917 | 0.19925 | 12.9642 | 11.7002 | 11.265 | 9.3811 | 4.921 | 2.0488 | 0.73239 | 0.23933 | 0.076943 | 0.023616 | 44.7745 | 1.3816 | 1.2469 | 1.2005 | 0.99977 | 0.52444 | 0.21835 | 0.078052 | 0.025506 | 0.0081999 | 0.0025168 | 4.7717 | 144.5213 | 130.4303 | 125.5782 | 104.5778 | 54.8579 | 22.8399 | 8.1645 | 2.6679 | 0.85773 | 0.26326 | 499.1319 | -45.6962 | -41.2408 | -39.7066 | -33.0665 | -17.3455 | -7.2218 | -2.5815 | -0.84358 | -0.27121 | -0.08324 | -157.8207 | 190.2175 | 171.6711 | 165.2848 | 137.6443 | 72.2034 | 30.0617 | 10.746 | 3.5115 | 1.1289 | 0.3465 | 656.9525
Ach | Agriculture and Assembly | Motors Pumps | Motors Pumps | TRC | Existing | NE45 | Motor Optimization | Motor Optimization | NonEquip | 10 | Motors Pumps | 27% | custom_existing | 15.77% | 2084.67 | 2116.0369 | 2155.7338 | 2181.8477 | 2211.6939 | 2241.0495 | 2272.517 | 2305.0379 | 2339.0686 | 2374.7448 | 2084.67 | 4200.707 | 6356.4408 | 8538.2884 | 10749.9823 | 12991.0318 | 15263.5488 | 17568.5867 | 19907.6553 | 22282.4002 | 0.28072 | 0.56567 | 0.85597 | 1.1498 | 1.4476 | 1.7494 | 2.0554 | 2.3658 | 2.6808 | 3.0006 | 0.27331 | 0.55073 | 0.83336 | 1.1194 | 1.4094 | 1.7032 | 2.0011 | 2.3033 | 2.61 | 2.9213 | 71.5401 | 73.517 | 75.8249 | 77.695 | 79.7345 | 81.7946 | 83.9716 | 86.2294 | 88.5875 | 91.0539 | 574.3158 | 7.6242 | 7.8349 | 8.0808 | 8.2801 | 8.4975 | 8.717 | 8.949 | 9.1897 | 9.441 | 9.7038 | 61.2061 | 797.5071 | 819.5447 | 845.2723 | 866.12 | 888.8548 | 911.8205 | 936.0891 | 961.2587 | 987.5459 | 1015.0406 | 6402.2925 | -252.164 | -259.1321 | -267.2669 | -273.8588 | -281.0473 | -288.3088 | -295.9823 | -303.9407 | -312.2525 | -320.946 | -2024.3429 | 1049.6711 | 1078.6767 | 1112.5393 | 1139.9788 | 1169.902 | 1200.1294 | 1232.0715 | 1265.1994 | 1299.7984 | 1335.9866 | 8426.6354
Ach | Agriculture and Assembly | Motors Pumps | Motors Pumps | TRC | Turnover | ET51 | Pump Equipment Upgrade | Pump Equipment Upgrade | Equip | 15 | Motors Pumps | 73.72% | custom | 3.913% | 1691.1707 | 1683.3161 | 1704.3231 | 1423.8321 | 750.5691 | 297.7246 | 100.0019 | 31.3558 | 9.6079 | 2.9263 | 1691.1707 | 3374.4868 | 5078.8099 | 6502.642 | 7253.2111 | 7550.9357 | 7650.9376 | 7682.2934 | 7691.9013 | 7694.8276 | 0.22773 | 0.45441 | 0.68392 | 0.87565 | 0.97673 | 1.0168 | 1.0303 | 1.0345 | 1.0358 | 1.0362 | 0.22172 | 0.44241 | 0.66585 | 0.85252 | 0.95093 | 0.98996 | 1.0031 | 1.0072 | 1.0084 | 1.0088 | 58.0363 | 58.4831 | 59.9472 | 50.7023 | 27.059 | 10.8665 | 3.6952 | 1.173 | 0.36388 | 0.1122 | 225.6455 | 291.1561 | 293.3974 | 300.7424 | 254.3628 | 135.7493 | 54.5147 | 18.5379 | 5.8847 | 1.8255 | 0.56289 | 1132.0161 | 677.1463 | 682.359 | 699.4413 | 591.5756 | 315.7143 | 126.7857 | 43.1138 | 13.6861 | 4.2456 | 1.3091 | 2632.7476 | -535.1879 | -539.3078 | -552.8089 | -467.5564 | -249.5273 | -100.2061 | -34.0753 | -10.8169 | -3.3556 | -1.0347 | -2080.8128 | 1212.3342 | 1221.6667 | 1252.2502 | 1059.1321 | 565.2417 | 226.9919 | 77.1891 | 24.5029 | 7.6012 | 2.3438 | 4713.5604
Ach | Agriculture and Assembly | Motors Pumps | Motors Pumps | TRC | Turnover | ET42 | Motor Equipment Upgrades | Motor Equipment Upgrades | Equip | 10 | Motors Pumps | 88.47% | custom | 2.116% | 1020.4214 | 1108.6876 | 1090.4024 | 795.0546 | 418.0126 | 165.5323 | 55.5607 | 17.417 | 5.3365 | 1.6253 | 1020.4214 | 2129.109 | 3219.5114 | 4014.566 | 4432.5786 | 4598.1108 | 4653.6716 | 4671.0886 | 4676.4251 | 4678.0504 | 0.13741 | 0.28671 | 0.43354 | 0.54061 | 0.5969 | 0.61919 | 0.62667 | 0.62901 | 0.62973 | 0.62995 | 0.13378 | 0.27914 | 0.42209 | 0.52633 | 0.58113 | 0.60283 | 0.61012 | 0.6124 | 0.6131 | 0.61331 | 35.0181 | 38.5189 | 38.3534 | 28.3117 | 15.0699 | 6.0417 | 2.053 | 0.65156 | 0.20211 | 0.062318 | 137.602 | 34.1654 | 37.581 | 37.4195 | 27.6223 | 14.703 | 5.8945 | 2.003 | 0.63569 | 0.19719 | 0.0608 | 134.2514 | 359.9369 | 395.9206 | 394.2193 | 291.0048 | 154.8976 | 62.0998 | 21.1022 | 6.6971 | 2.0774 | 0.64054 | 1414.3566 | -153.8647 | -169.247 | -168.5197 | -124.3979 | -66.2152 | -26.5462 | -9.0207 | -2.8628 | -0.88804 | -0.27382 | -604.6049 | 513.8016 | 565.1676 | 562.739 | 415.4027 | 221.1128 | 88.646 | 30.1229 | 9.5599 | 2.9654 | 0.91436 | 2018.9615
Ach | Agriculture and Assembly | Motors Pumps | Motors Pumps | TRC | New | EN50 | Pump Equipment Upgrade | Pump Equipment Upgrade | Equip | 15 | Motors Pumps | 73.72% | custom | 3.913% | 253.8987 | 197.0651 | 196.3492 | 203.2576 | 116.8407 | 48.3164 | 17.0996 | 5.5236 | 1.7545 | 0.53194 | 253.8987 | 450.9638 | 647.313 | 850.5706 | 967.4113 | 1015.7277 | 1032.8273 | 1038.351 | 1040.1055 | 1040.6374 | 0.03419 | 0.060727 | 0.087168 | 0.11454 | 0.13027 | 0.13678 | 0.13908 | 0.13983 | 0.14006 | 0.14013 | 0.033287 | 0.059123 | 0.084866 | 0.11151 | 0.12683 | 0.13317 | 0.13541 | 0.13613 | 0.13636 | 0.13643 | 8.7131 | 6.8466 | 6.9063 | 7.238 | 4.2123 | 1.7635 | 0.63185 | 0.20663 | 0.066448 | 0.020396 | 30.4243 | 43.7118 | 34.3479 | 34.6475 | 36.3113 | 21.132 | 8.847 | 3.1698 | 1.0366 | 0.33335 | 0.10232 | 152.6324 | 101.6613 | 79.8835 | 80.5802 | 84.4497 | 49.1471 | 20.5755 | 7.3722 | 2.4109 | 0.77529 | 0.23797 | 354.9796 | -80.3488 | -63.1365 | -63.6872 | -66.7455 | -38.8438 | -16.262 | -5.8266 | -1.9055 | -0.61276 | -0.18808 | -280.5609 | 182.0101 | 143.02 | 144.2674 | 151.1952 | 87.9909 | 36.8375 | 13.1988 | 4.3164 | 1.388 | 0.42606 | 635.5406
Ach | Agriculture and Assembly | Motors Pumps | Motors Pumps | TRC | New | EN41 | Motor Equipment Upgrades | Motor Equipment Upgrades | Equip | 10 | Motors Pumps | 88.47% | custom | 2.116% | 178.4548 | 158.6428 | 151.0051 | 124.836 | 65.0718 | 26.8635 | 9.5005 | 3.0682 | 0.97448 | 0.29545 | 178.4548 | 337.0976 | 488.1027 | 612.9387 | 678.0105 | 704.874 | 714.3745 | 717.4427 | 718.4172 | 718.7126 | 0.024031 | 0.045394 | 0.065728 | 0.082539 | 0.091302 | 0.094919 | 0.096198 | 0.096612 | 0.096743 | 0.096783 | 0.023396 | 0.044195 | 0.063992 | 0.080359 | 0.08889 | 0.092412 | 0.093658 | 0.09406 | 0.094188 | 0.094226 | 6.1241 | 5.5117 | 5.3114 | 4.4454 | 2.3459 | 0.98047 | 0.35105 | 0.11478 | 0.036907 | 0.011328 | 21.1687 | 5.975 | 5.3775 | 5.1821 | 4.3371 | 2.2888 | 0.9566 | 0.3425 | 0.11198 | 0.036008 | 0.011052 | 20.6532 | 62.947 | 56.6525 | 54.5937 | 45.6923 | 24.1128 | 10.0779 | 3.6083 | 1.1798 | 0.37935 | 0.11644 | 217.5847 | -26.9084 | -24.2177 | -23.3376 | -19.5324 | -10.3077 | -4.3081 | -1.5425 | -0.50432 | -0.16216 | -0.049774 | -93.0125 | 89.8554 | 80.8702 | 77.9313 | 65.2247 | 34.4205 | 14.386 | 5.1508 | 1.6841 | 0.54151 | 0.16621 | 310.5972
Ach | Agriculture and Assembly | Motors Pumps | Motors Pumps | TRC | Existing | EE49 | Pump Equipment Upgrade | Pump Equipment Upgrade | Equip | 15 | Motors Pumps | 73.72% | custom | 3.913% | 0 | 0 | 0 | 0 | 0 | 0 | 0 | 0 | 0 | 0 | 0 | 0 | 0 | 0 | 0 | 0 | 0 | 0 | 0 | 0 | 0 | 0 | 0 | 0 | 0 | 0 | 0 | 0 | 0 | 0 | 0 | 0 | 0 | 0 | 0 | 0 | 0 | 0 | 0 | 0 | 0 | 0 | 0 | 0 | 0 | 0 | 0 | 0 | 0 | 0 | 0 | 0 | 0 | 0 | 0 | 0 | 0 | 0 | 0 | 0 | 0 | 0 | 0 | 0 | 0 | 0 | 0 | 0 | 0 | 0 | 0 | 0 | 0 | 0 | 0 | 0 | 0 | 0 | 0 | 0 | 0 | 0 | 0 | 0 | 0 | 0 | 0 | 0 | 0 | 0 | 0 | 0 | 0 | 0 | 0
Ach | Agriculture and Assembly | Motors Pumps | Motors Pumps | TRC | Existing | EE40 | Motor Equipment Upgrades | Motor Equipment Upgrades | Equip | 10 | Motors Pumps | 88.47% | custom | 2.116% | 0 | 0 | 0 | 0 | 0 | 0 | 0 | 0 | 0 | 0 | 0 | 0 | 0 | 0 | 0 | 0 | 0 | 0 | 0 | 0 | 0 | 0 | 0 | 0 | 0 | 0 | 0 | 0 | 0 | 0 | 0 | 0 | 0 | 0 | 0 | 0 | 0 | 0 | 0 | 0 | 0 | 0 | 0 | 0 | 0 | 0 | 0 | 0 | 0 | 0 | 0 | 0 | 0 | 0 | 0 | 0 | 0 | 0 | 0 | 0 | 0 | 0 | 0 | 0 | 0 | 0 | 0 | 0 | 0 | 0 | 0 | 0 | 0 | 0 | 0 | 0 | 0 | 0 | 0 | 0 | 0 | 0 | 0 | 0 | 0 | 0 | 0 | 0 | 0 | 0 | 0 | 0 | 0 | 0 | 0
Ach | Agriculture and Assembly | Motors Fans Blowers | Motors Fans Blowers | TRC | Turnover | ET35 | Fan Equipment Upgrades | Fan Equipment Upgrades | Equip | 15 | Motors Fans Blowers | 75.1% | custom | 4.463% | 1157.8996 | 1258.0577 | 1237.309 | 902.1699 | 474.3302 | 187.8339 | 63.0463 | 19.7636 | 6.0554 | 1.8443 | 1157.8996 | 2415.9573 | 3653.2663 | 4555.4362 | 5029.7663 | 5217.6002 | 5280.6465 | 5300.4101 | 5306.4655 | 5308.3098 | 0.15592 | 0.32534 | 0.49195 | 0.61344 | 0.67731 | 0.70261 | 0.7111 | 0.71376 | 0.71457 | 0.71482 | 0.15181 | 0.31674 | 0.47896 | 0.59724 | 0.65942 | 0.68405 | 0.69232 | 0.69491 | 0.6957 | 0.69594 | 39.7359 | 43.7084 | 43.5206 | 32.126 | 17.1002 | 6.8556 | 2.3296 | 0.73934 | 0.22934 | 0.070714 | 156.1406 | 105.6957 | 116.2623 | 115.7627 | 85.4537 | 45.4858 | 18.2356 | 6.1967 | 1.9666 | 0.61003 | 0.18809 | 415.3266 | 557.2753 | 612.9874 | 610.3533 | 450.5506 | 239.8215 | 96.1465 | 32.6716 | 10.3688 | 3.2163 | 0.99172 | 2189.7892 | -272.7778 | -300.048 | -298.7587 | -220.5377 | -117.389 | -47.0623 | -15.9923 | -5.0754 | -1.5743 | -0.48543 | -1071.8686 | 830.053 | 913.0354 | 909.1119 | 671.0883 | 357.2105 | 143.2088 | 48.6639 | 15.4442 | 4.7907 | 1.4772 | 3261.6578
Ach | Agriculture and Assembly | Motors Fans Blowers | Motors Fans Blowers | TRC | New | EN34 | Fan Equipment Upgrades | Fan Equipment Upgrades | Equip | 15 | Motors Fans Blowers | 75.1% | custom | 4.463% | 207.5377 | 185.0085 | 175.9443 | 144.7265 | 74.9886 | 30.8389 | 10.8888 | 3.5146 | 1.1161 | 0.33836 | 207.5377 | 392.5462 | 568.4905 | 713.217 | 788.2056 | 819.0445 | 829.9333 | 833.448 | 834.5641 | 834.9024 | 0.027947 | 0.052861 | 0.076554 | 0.096043 | 0.10614 | 0.11029 | 0.11176 | 0.11223 | 0.11238 | 0.11243 | 0.027209 | 0.051465 | 0.074532 | 0.093506 | 0.10334 | 0.10738 | 0.10881 | 0.10927 | 0.10942 | 0.10946 | 7.1221 | 6.4277 | 6.1886 | 5.1537 | 2.7034 | 1.1256 | 0.40235 | 0.13148 | 0.04227 | 0.012974 | 24.5976 | 18.9445 | 17.0974 | 16.4614 | 13.7085 | 7.191 | 2.994 | 1.0702 | 0.34973 | 0.11244 | 0.034509 | 65.4285 | 99.884 | 90.1452 | 86.7917 | 72.2776 | 37.9143 | 15.7855 | 5.6428 | 1.8439 | 0.59281 | 0.18195 | 344.9684 | -48.8917 | -44.1247 | -42.4832 | -35.3788 | -18.5585 | -7.7268 | -2.762 | -0.90257 | -0.29017 | -0.089061 | -168.8568 | 148.7757 | 134.2699 | 129.2749 | 107.6563 | 56.4727 | 23.5123 | 8.4048 | 2.7465 | 0.88298 | 0.27101 | 513.8252
Ach | Agriculture and Assembly | Motors Fans Blowers | Motors Fans Blowers | TRC | Existing | EE33 | Fan Equipment Upgrades | Fan Equipment Upgrades | Equip | 15 | Motors Fans Blowers | 75.1% | custom | 4.463% | 0 | 0 | 0 | 0 | 0 | 0 | 0 | 0 | 0 | 0 | 0 | 0 | 0 | 0 | 0 | 0 | 0 | 0 | 0 | 0 | 0 | 0 | 0 | 0 | 0 | 0 | 0 | 0 | 0 | 0 | 0 | 0 | 0 | 0 | 0 | 0 | 0 | 0 | 0 | 0 | 0 | 0 | 0 | 0 | 0 | 0 | 0 | 0 | 0 | 0 | 0 | 0 | 0 | 0 | 0 | 0 | 0 | 0 | 0 | 0 | 0 | 0 | 0 | 0 | 0 | 0 | 0 | 0 | 0 | 0 | 0 | 0 | 0 | 0 | 0 | 0 | 0 | 0 | 0 | 0 | 0 | 0 | 0 | 0 | 0 | 0 | 0 | 0 | 0 | 0 | 0 | 0 | 0 | 0 | 0
Ach | Agriculture and Assembly | Industrial Lighting | Industrial Lighting | TRC | New | NN32 | Lighting Controls | Lighting Controls | NonEquip | 10 | Industrial Lighting | 30% | prescriptive_lightnonequip | 17.57% | 54.4427 | 62.4216 | 90.6555 | 142.2681 | 176.5559 | 198.6009 | 185.1535 | 133.0259 | 76.005 | 34.8201 | 54.4427 | 116.8644 | 207.5199 | 349.7879 | 526.3438 | 724.9447 | 910.0982 | 1043.1241 | 1119.1291 | 1153.9491 | 0.007771 | 0.016681 | 0.029621 | 0.049928 | 0.075129 | 0.10348 | 0.1299 | 0.14889 | 0.15974 | 0.16471 | 0.0075536 | 0.016214 | 0.028792 | 0.048531 | 0.073027 | 0.10058 | 0.12627 | 0.14473 | 0.15527 | 0.1601 | 1.2111 | 1.4058 | 2.067 | 3.2839 | 4.1259 | 4.6987 | 4.4348 | 3.2258 | 1.8659 | 0.86543 | 19.1946 | 0.085819 | 0.099616 | 0.14647 | 0.23271 | 0.29237 | 0.33295 | 0.31426 | 0.22858 | 0.13222 | 0.061326 | 1.3602 | 21.6383 | 25.1172 | 36.9303 | 58.6743 | 73.7182 | 83.951 | 79.2372 | 57.6349 | 33.3383 | 15.4626 | 342.9505 | -6.165 | -7.1561 | -10.5218 | -16.7168 | -21.003 | -23.9184 | -22.5754 | -16.4207 | -9.4984 | -4.4054 | -97.7096 | 27.8033 | 32.2733 | 47.452 | 75.3912 | 94.7212 | 107.8694 | 101.8125 | 74.0556 | 42.8367 | 19.8681 | 440.6601
Ach | Agriculture and Assembly | Industrial Lighting | Industrial Lighting | TRC | Existing | NE31 | Lighting Controls | Lighting Controls | NonEquip | 10 | Industrial Lighting | 30% | prescriptive_lightnonequip_existing | 17.57% | 377.2325 | 381.1874 | 388.3385 | 393.0427 | 398.4192 | 403.7074 | 409.3761 | 415.2344 | 421.3648 | 427.7916 | 377.2325 | 758.4199 | 1146.7583 | 1539.801 | 1938.2203 | 2341.9277 | 2751.3037 | 3166.5382 | 3587.903 | 4015.6946 | 0.053845 | 0.10825 | 0.16369 | 0.21979 | 0.27666 | 0.33428 | 0.39271 | 0.45198 | 0.51213 | 0.57319 | 0.052339 | 0.10523 | 0.15911 | 0.21364 | 0.26892 | 0.32493 | 0.38173 | 0.43934 | 0.4978 | 0.55716 | 8.3915 | 8.5846 | 8.8541 | 9.0725 | 9.3107 | 9.5512 | 9.8054 | 10.0691 | 10.3444 | 10.6324 | 67.0988 | 0.59464 | 0.60832 | 0.62742 | 0.64289 | 0.65977 | 0.67682 | 0.69483 | 0.71351 | 0.73302 | 0.75343 | 4.7547 | 149.9316 | 153.3822 | 158.1973 | 162.099 | 166.3539 | 170.6521 | 175.1941 | 179.9047 | 184.8245 | 189.9703 | 1198.8562 | -42.7168 | -43.6999 | -45.0718 | -46.1834 | -47.3957 | -48.6203 | -49.9143 | -51.2564 | -52.6581 | -54.1242 | -341.5646 | 192.6485 | 197.0821 | 203.269 | 208.2824 | 213.7496 | 219.2724 | 225.1084 | 231.1611 | 237.4826 | 244.0945 | 1540.4207
Ach | Agriculture and Assembly | Industrial Lighting | Industrial Lighting | TRC | Turnover | ET30 | Efficient Lighting - Other Interior Lighting | Efficient Lighting - Other Interior Lighting | Equip | 14.4667 | Industrial Lighting | 88.57% | prescriptive_light | 38.99% | 4633.2142 | 3835.8286 | 4215.8255 | 4889.779 | 4394.5299 | 2751.6582 | 1239.1509 | 503.8546 | 197.2952 | 74.922 | 4633.2142 | 8469.0428 | 12684.8683 | 17574.6473 | 21969.1772 | 24720.8354 | 25959.9863 | 26463.841 | 26661.1362 | 26736.0582 | 0.66133 | 1.2088 | 1.8106 | 2.5086 | 3.1358 | 3.5286 | 3.7055 | 3.7774 | 3.8055 | 3.8162 | 0.64283 | 1.175 | 1.76 | 2.4384 | 3.0481 | 3.4299 | 3.6018 | 3.6717 | 3.6991 | 3.7095 | 103.0657 | 86.3859 | 96.1211 | 112.8697 | 102.6958 | 65.1009 | 29.6803 | 12.2181 | 4.8436 | 1.8621 | 490.0418 | 1267.2257 | 1062.1428 | 1181.8394 | 1387.7691 | 1262.6778 | 800.4363 | 364.9292 | 150.2249 | 59.5532 | 22.8955 | 6025.2212 | 1364.2852 | 1143.4946 | 1272.3591 | 1494.0614 | 1359.389 | 861.7434 | 392.8799 | 161.7309 | 64.1145 | 24.6491 | 6486.7058 | -1904.4066 | -1596.2049 | -1776.0868 | -2085.5612 | -1897.572 | -1202.9082 | -548.4213 | -225.7603 | -89.4975 | -34.4077 | -9054.7968 | 3268.6918 | 2739.6995 | 3048.4459 | 3579.6225 | 3256.9611 | 2064.6516 | 941.3012 | 387.4912 | 153.6121 | 59.0568 | 15541.5026
Ach | Agriculture and Assembly | Industrial Lighting | Industrial Lighting | TRC | Turnover | ET27 | Efficient Lighting - High Bay | Efficient Lighting - High Bay | Equip | 13.6667 | Industrial Lighting | 88.57% | prescriptive_light | 48.41% | 14364.3261 | 14939.203 | 14549.6914 | 11194.3807 | 6768.0232 | 3317.4527 | 1421.2324 | 568.8577 | 221.3778 | 83.8687 | 14364.3261 | 29303.5291 | 43853.2205 | 55047.6012 | 61815.6244 | 65133.0771 | 66554.3095 | 67123.1671 | 67344.5449 | 67428.4136 | 2.0503 | 4.1827 | 6.2595 | 7.8573 | 8.8234 | 9.2969 | 9.4998 | 9.581 | 9.6126 | 9.6245 | 1.993 | 4.0657 | 6.0844 | 7.6375 | 8.5766 | 9.0369 | 9.234 | 9.313 | 9.3437 | 9.3553 | 319.534 | 336.4429 | 331.7339 | 258.3975 | 158.162 | 78.4869 | 34.0416 | 13.7943 | 5.4348 | 2.0845 | 1275.8077 | 1307.0865 | 1376.2541 | 1356.9915 | 1057.0014 | 646.9779 | 321.0587 | 139.2506 | 56.4271 | 22.2316 | 8.5268 | 5218.8227 | 6428.3301 | 6768.5007 | 6673.7659 | 5198.3964 | 3181.8764 | 1578.9862 | 684.8427 | 277.5118 | 109.3362 | 41.9355 | 25666.4847 | -3247.2127 | -3419.0468 | -3371.1924 | -2625.9228 | -1607.296 | -797.6106 | -345.9421 | -140.1826 | -55.2302 | -21.1833 | -12965.1921 | 9675.5428 | 10187.5475 | 10044.9583 | 7824.3193 | 4789.1724 | 2376.5968 | 1030.7848 | 417.6944 | 164.5664 | 63.1189 | 38631.6769
Ach | Agriculture and Assembly | Industrial Lighting | Industrial Lighting | TRC | New | EN29 | Efficient Lighting - Other Interior Lighting | Efficient Lighting - Other Interior Lighting | Equip | 14.4667 | Industrial Lighting | 88.57% | prescriptive_light | 38.99% | 780.9838 | 487.8298 | 485.1925 | 632.9055 | 579.3245 | 383.0155 | 201.373 | 91.4892 | 37.3938 | 14.1987 | 780.9838 | 1268.8135 | 1754.006 | 2386.9115 | 2966.236 | 3349.2515 | 3550.6245 | 3642.1137 | 3679.5075 | 3693.7062 | 0.11148 | 0.18111 | 0.25036 | 0.3407 | 0.42339 | 0.47806 | 0.50681 | 0.51987 | 0.5252 | 0.52723 | 0.10836 | 0.17604 | 0.24336 | 0.33117 | 0.41155 | 0.46469 | 0.49263 | 0.50532 | 0.51051 | 0.51248 | 17.373 | 10.9863 | 11.0624 | 14.6092 | 13.5382 | 9.0617 | 4.8233 | 2.2185 | 0.91801 | 0.3529 | 67.7577 | 213.6061 | 135.0803 | 136.016 | 179.625 | 166.457 | 111.4163 | 59.3042 | 27.2776 | 11.2873 | 4.339 | 833.1024 | 229.9666 | 145.4264 | 146.4337 | 193.3829 | 179.2063 | 119.9499 | 63.8465 | 29.3669 | 12.1518 | 4.6713 | 896.9115 | -321.0106 | -203.0008 | -204.4069 | -269.9433 | -250.1542 | -167.4381 | -89.1233 | -40.9932 | -16.9627 | -6.5207 | -1251.9993 | 550.9772 | 348.4272 | 350.8407 | 463.3262 | 429.3605 | 287.388 | 152.9698 | 70.3601 | 29.1144 | 11.1921 | 2148.9108
Ach | Agriculture and Assembly | Industrial Lighting | Industrial Lighting | TRC | New | EN26 | Efficient Lighting - High Bay | Efficient Lighting - High Bay | Equip | 13.6667 | Industrial Lighting | 88.57% | prescriptive_light | 48.41% | 2651.2489 | 2254.4867 | 2113.3092 | 1824.5229 | 1051.7294 | 529.9494 | 245.3822 | 103.2923 | 41.9582 | 15.8942 | 2651.2489 | 4905.7356 | 7019.0448 | 8843.5676 | 9895.297 | 10425.2464 | 10670.6286 | 10773.9209 | 10815.8791 | 10831.7734 | 0.37843 | 0.70023 | 1.0019 | 1.2623 | 1.4124 | 1.4881 | 1.5231 | 1.5378 | 1.5438 | 1.5461 | 0.36785 | 0.68064 | 0.97385 | 1.227 | 1.3729 | 1.4464 | 1.4805 | 1.4948 | 1.5006 | 1.5028 | 58.9769 | 50.7729 | 48.1836 | 42.1151 | 24.5779 | 12.538 | 5.8774 | 2.5048 | 1.0301 | 0.39504 | 205.3896 | 241.2512 | 207.6916 | 197.0999 | 172.276 | 100.5383 | 51.2878 | 24.0422 | 10.2459 | 4.2136 | 1.616 | 840.1673 | 1186.4882 | 1021.4397 | 969.3491 | 847.2638 | 494.4535 | 252.2365 | 118.2412 | 50.3902 | 20.7227 | 7.9473 | 4131.9932 | -599.3437 | -515.971 | -489.6579 | -427.9876 | -249.7687 | -127.415 | -59.7285 | -25.4541 | -10.4679 | -4.0145 | -2087.2389 | 1785.8319 | 1537.4107 | 1459.0071 | 1275.2514 | 744.2222 | 379.6515 | 177.9696 | 75.8443 | 31.1907 | 11.9619 | 6219.2322
Ach | Agriculture and Assembly | Industrial Lighting | Industrial Lighting | TRC | Existing | EE28 | Efficient Lighting - Other Interior Lighting | Efficient Lighting - Other Interior Lighting | Equip | 14.4667 | Industrial Lighting | 88.57% | prescriptive_light | 38.99% | 0 | 0 | 0 | 0 | 0 | 0 | 0 | 0 | 0 | 0 | 0 | 0 | 0 | 0 | 0 | 0 | 0 | 0 | 0 | 0 | 0 | 0 | 0 | 0 | 0 | 0 | 0 | 0 | 0 | 0 | 0 | 0 | 0 | 0 | 0 | 0 | 0 | 0 | 0 | 0 | 0 | 0 | 0 | 0 | 0 | 0 | 0 | 0 | 0 | 0 | 0 | 0 | 0 | 0 | 0 | 0 | 0 | 0 | 0 | 0 | 0 | 0 | 0 | 0 | 0 | 0 | 0 | 0 | 0 | 0 | 0 | 0 | 0 | 0 | 0 | 0 | 0 | 0 | 0 | 0 | 0 | 0 | 0 | 0 | 0 | 0 | 0 | 0 | 0 | 0 | 0 | 0 | 0 | 0 | 0
Ach | Agriculture and Assembly | Industrial Lighting | Industrial Lighting | TRC | Existing | EE25 | Efficient Lighting - High Bay | Efficient Lighting - High Bay | Equip | 13.6667 | Industrial Lighting | 88.57% | prescriptive_light | 48.41% | 0 | 0 | 0 | 0 | 0 | 0 | 0 | 0 | 0 | 0 | 0 | 0 | 0 | 0 | 0 | 0 | 0 | 0 | 0 | 0 | 0 | 0 | 0 | 0 | 0 | 0 | 0 | 0 | 0 | 0 | 0 | 0 | 0 | 0 | 0 | 0 | 0 | 0 | 0 | 0 | 0 | 0 | 0 | 0 | 0 | 0 | 0 | 0 | 0 | 0 | 0 | 0 | 0 | 0 | 0 | 0 | 0 | 0 | 0 | 0 | 0 | 0 | 0 | 0 | 0 | 0 | 0 | 0 | 0 | 0 | 0 | 0 | 0 | 0 | 0 | 0 | 0 | 0 | 0 | 0 | 0 | 0 | 0 | 0 | 0 | 0 | 0 | 0 | 0 | 0 | 0 | 0 | 0 | 0 | 0
Ach | Agriculture and Assembly | HVAC | HVAC | TRC | New | NN17 | Building Envelope Improvements | Building Envelope Improvements | NonEquip | 15 | HVAC | 59.61% | custom | 16.86% | 408.2955 | 363.9731 | 346.1408 | 284.7251 | 147.5275 | 60.6704 | 21.4219 | 6.9144 | 2.1957 | 0.66567 | 408.2955 | 772.2685 | 1118.4093 | 1403.1344 | 1550.6619 | 1611.3323 | 1632.7542 | 1639.6686 | 1641.8643 | 1642.53 | 0.058163 | 0.11001 | 0.15932 | 0.19988 | 0.2209 | 0.22954 | 0.23259 | 0.23358 | 0.23389 | 0.23398 | 0.056752 | 0.10734 | 0.15546 | 0.19503 | 0.21554 | 0.22397 | 0.22695 | 0.22791 | 0.22822 | 0.22831 | 17.9936 | 16.2392 | 15.6351 | 13.0204 | 6.8301 | 2.8437 | 1.0165 | 0.33217 | 0.10679 | 0.032777 | 62.1442 | 14.8773 | 13.4268 | 12.9273 | 10.7655 | 5.6472 | 2.3512 | 0.84047 | 0.27464 | 0.088297 | 0.027101 | 51.3817 | 215.8259 | 194.7827 | 187.5366 | 156.1749 | 81.9239 | 34.1088 | 12.1927 | 3.9843 | 1.2809 | 0.39315 | 745.3959 | -80.6489 | -72.7855 | -70.0778 | -58.3587 | -30.613 | -12.7456 | -4.5561 | -1.4888 | -0.47865 | -0.14691 | -278.5363 | 296.4747 | 267.5682 | 257.6144 | 214.5336 | 112.5368 | 46.8544 | 16.7488 | 5.4731 | 1.7596 | 0.54006 | 1023.9322
Ach | Agriculture and Assembly | HVAC | HVAC | TRC | Existing | NE16 | Building Envelope Improvements | Building Envelope Improvements | NonEquip | 15 | HVAC | 59.61% | custom_existing | 16.86% | 2301.75 | 2286.9846 | 2329.8885 | 2358.112 | 2390.3693 | 2422.0965 | 2456.1062 | 2491.2544 | 2528.0343 | 2566.5927 | 2301.75 | 4588.7346 | 6918.6231 | 9276.7351 | 11667.1044 | 14089.2009 | 16545.3071 | 19036.5615 | 21564.5958 | 24131.1885 | 0.32789 | 0.65368 | 0.98558 | 1.3215 | 1.662 | 2.0071 | 2.3569 | 2.7118 | 3.072 | 3.4376 | 0.31994 | 0.63782 | 0.96167 | 1.2894 | 1.6217 | 1.9584 | 2.2998 | 2.646 | 2.9974 | 3.3542 | 101.4381 | 102.0371 | 105.2403 | 107.836 | 110.6666 | 113.5259 | 116.5475 | 119.6812 | 122.9541 | 126.3773 | 799.1291 | 83.8704 | 84.3657 | 87.0142 | 89.1603 | 91.5006 | 93.8648 | 96.3631 | 98.9541 | 101.6601 | 104.4905 | 660.731 | 1216.71 | 1223.8954 | 1262.3167 | 1293.4503 | 1327.402 | 1361.6988 | 1397.9411 | 1435.529 | 1474.7859 | 1515.8461 | 9585.2403 | -454.6549 | -457.3399 | -471.697 | -483.3309 | -496.0178 | -508.8337 | -522.3766 | -536.4222 | -551.0916 | -566.4348 | -3581.7709 | 1671.3649 | 1681.2353 | 1734.0137 | 1776.7812 | 1823.4198 | 1870.5325 | 1920.3177 | 1971.9512 | 2025.8775 | 2082.2808 | 13167.0112
Ach | Agriculture and Assembly | Exterior Lighting | Exterior Lighting | TRC | New | NN15 | Lighting Controls - Exterior | Lighting Controls - Exterior | NonEquip | 10 | Exterior Lighting | 17% | prescriptive_lightnonequip | 28% | 5.5939 | 6.4137 | 9.3147 | 14.6178 | 18.1408 | 20.4059 | 19.0242 | 13.6682 | 7.8094 | 3.5777 | 5.5939 | 12.0076 | 21.3223 | 35.9401 | 54.0809 | 74.4868 | 93.5109 | 107.1791 | 114.9885 | 118.5662 | 0 | 0 | 0 | 0 | 0 | 0 | 0 | 0 | 0 | 0 | 0 | 0 | 0 | 0 | 0 | 0 | 0 | 0 | 0 | 0 | 0.12444 | 0.14444 | 0.21238 | 0.33742 | 0.42393 | 0.48278 | 0.45567 | 0.33144 | 0.19172 | 0.088921 | 1.9722 | 0.0088177 | 0.010235 | 0.015049 | 0.02391 | 0.030041 | 0.03421 | 0.03229 | 0.023487 | 0.013586 | 0.0063011 | 0.13975 | 2.2353 | 2.5947 | 3.815 | 6.0612 | 7.6153 | 8.6723 | 8.1854 | 5.9538 | 3.4439 | 1.5973 | 35.4276 | 0.087412 | 0.10146 | 0.14919 | 0.23702 | 0.2978 | 0.33913 | 0.32009 | 0.23283 | 0.13468 | 0.062464 | 1.3854 | 2.1479 | 2.4932 | 3.6658 | 5.8242 | 7.3175 | 8.3332 | 7.8653 | 5.721 | 3.3092 | 1.5349 | 34.0422
Ach | Agriculture and Assembly | Exterior Lighting | Exterior Lighting | TRC | Existing | NE14 | Lighting Controls - Exterior | Lighting Controls - Exterior | NonEquip | 10 | Exterior Lighting | 17% | prescriptive_lightnonequip_existing | 28% | 34.0184 | 39.1663 | 39.9011 | 40.3844 | 40.9369 | 41.4802 | 42.0627 | 42.6646 | 43.2945 | 43.9548 | 34.0184 | 73.1848 | 113.0858 | 153.4703 | 194.4071 | 235.8873 | 277.95 | 320.6146 | 363.9091 | 407.8639 | 0 | 0 | 0 | 0 | 0 | 0 | 0 | 0 | 0 | 0 | 0 | 0 | 0 | 0 | 0 | 0 | 0 | 0 | 0 | 0 | 0.75674 | 0.88206 | 0.90975 | 0.93218 | 0.95665 | 0.98137 | 1.0075 | 1.0346 | 1.0629 | 1.0925 | 6.7952 | 0.053624 | 0.062504 | 0.064466 | 0.066056 | 0.06779 | 0.069542 | 0.071392 | 0.073312 | 0.075317 | 0.077414 | 0.48152 | 13.5936 | 15.8447 | 16.3421 | 16.7452 | 17.1847 | 17.6288 | 18.098 | 18.5846 | 19.0928 | 19.6244 | 122.0656 | 0.53158 | 0.61961 | 0.63906 | 0.65482 | 0.67201 | 0.68938 | 0.70772 | 0.72675 | 0.74663 | 0.76742 | 4.7734 | 13.062 | 15.2251 | 15.7031 | 16.0904 | 16.5127 | 16.9394 | 17.3902 | 17.8578 | 18.3462 | 18.857 | 117.2922
Ach | Agriculture and Assembly | Compressed Air | Compressed Air | TRC | New | NN3 | Compressed Air Controls | Compressed Air Controls | NonEquip | 12.5 | Compressed Air | 88.47% | custom | 6.388% | 269.4509 | 219.0816 | 214.7913 | 206.861 | 126.4128 | 53.22 | 18.8521 | 6.0916 | 1.9351 | 0.58671 | 269.4509 | 488.5326 | 703.3239 | 910.1849 | 1036.5977 | 1089.8177 | 1108.6697 | 1114.7613 | 1116.6964 | 1117.2831 | 0.036285 | 0.065786 | 0.09471 | 0.12257 | 0.13959 | 0.14676 | 0.14929 | 0.15011 | 0.15038 | 0.15045 | 0.035326 | 0.064049 | 0.092209 | 0.11933 | 0.1359 | 0.14288 | 0.14535 | 0.14615 | 0.1464 | 0.14648 | 9.2468 | 7.6115 | 7.555 | 7.3663 | 4.5573 | 1.9424 | 0.6966 | 0.22788 | 0.073287 | 0.022496 | 32.6706 | 32.4311 | 26.6956 | 26.4974 | 25.8355 | 15.9838 | 6.8127 | 2.4432 | 0.79924 | 0.25704 | 0.078899 | 114.5848 | 96.7944 | 79.6762 | 79.0845 | 77.1091 | 47.7057 | 20.3332 | 7.2919 | 2.3854 | 0.76716 | 0.23548 | 341.9917 | -69.2925 | -57.038 | -56.6145 | -55.2003 | -34.1512 | -14.556 | -5.2201 | -1.7077 | -0.54919 | -0.16858 | -244.8225 | 166.0869 | 136.7142 | 135.699 | 132.3094 | 81.8569 | 34.8892 | 12.512 | 4.0931 | 1.3163 | 0.40406 | 586.8142
Ach | Agriculture and Assembly | Compressed Air | Compressed Air | TRC | Existing | NE2 | Compressed Air Controls | Compressed Air Controls | NonEquip | 12.5 | Compressed Air | 88.47% | custom_existing | 6.388% | 1969.6895 | 2015.7818 | 2053.5979 | 2078.4745 | 2106.9066 | 2134.8714 | 2164.848 | 2195.8281 | 2228.2465 | 2262.2324 | 1969.6895 | 3985.4713 | 6039.0691 | 8117.5436 | 10224.4502 | 12359.3216 | 14524.1696 | 16719.9977 | 18948.2442 | 21210.4766 | 0.26524 | 0.53669 | 0.81323 | 1.0931 | 1.3768 | 1.6643 | 1.9558 | 2.2515 | 2.5516 | 2.8562 | 0.25823 | 0.52251 | 0.79175 | 1.0642 | 1.3405 | 1.6204 | 1.9042 | 2.1921 | 2.4842 | 2.7808 | 67.5943 | 70.0339 | 72.2324 | 74.014 | 75.9567 | 77.9193 | 79.9931 | 82.144 | 84.3904 | 86.7399 | 546.583 | 237.0717 | 245.6278 | 253.3387 | 259.587 | 266.4009 | 273.284 | 280.5576 | 288.1013 | 295.9799 | 304.2204 | 1917.015 | 707.5682 | 733.1049 | 756.119 | 774.7679 | 795.1047 | 815.6482 | 837.3571 | 859.872 | 883.3866 | 907.9814 | 5721.5562 | -506.5288 | -524.8099 | -541.285 | -554.6352 | -569.1938 | -583.9004 | -599.4412 | -615.559 | -632.3924 | -649.9992 | -4095.9064 | 1214.0969 | 1257.9148 | 1297.4041 | 1329.4031 | 1364.2985 | 1399.5486 | 1436.7983 | 1475.4309 | 1515.7791 | 1557.9806 | 9817.4626
Ach | Agriculture and Assembly | Compressed Air | Compressed Air | TRC | Turnover | ET6 | Compressed Air Equipment | Compressed Air Equipment | Equip | 15 | Compressed Air | 88.47% | custom | 9.607% | 3247.823 | 3528.759 | 3470.5603 | 2530.52 | 1330.4611 | 526.8602 | 176.8401 | 55.4353 | 16.985 | 5.173 | 3247.823 | 6776.582 | 10247.1423 | 12777.6623 | 14108.1234 | 14634.9837 | 14811.8238 | 14867.2591 | 14884.2442 | 14889.4172 | 0.43736 | 0.91254 | 1.3799 | 1.7207 | 1.8998 | 1.9708 | 1.9946 | 2.002 | 2.0043 | 2.005 | 0.4258 | 0.88844 | 1.3434 | 1.6752 | 1.8496 | 1.9187 | 1.9419 | 1.9492 | 1.9514 | 1.9521 | 111.4564 | 122.5989 | 122.0721 | 90.1112 | 47.9649 | 19.2295 | 6.5344 | 2.0738 | 0.64327 | 0.19835 | 437.963 | 342.8812 | 377.1599 | 375.5392 | 277.2155 | 147.5578 | 59.1572 | 20.1023 | 6.3797 | 1.9789 | 0.61019 | 1347.3371 | 1516.7033 | 1668.3317 | 1661.1626 | 1226.2371 | 652.7081 | 261.6763 | 88.9205 | 28.2202 | 8.7537 | 2.6991 | 5959.8207 | -811.5342 | -892.6652 | -888.8293 | -656.116 | -349.241 | -140.0137 | -47.5782 | -15.0996 | -4.6838 | -1.4442 | -3188.8889 | 2328.2375 | 2560.9969 | 2549.9919 | 1882.3532 | 1001.9491 | 401.69 | 136.4987 | 43.3198 | 13.4375 | 4.1433 | 9148.7096
Ach | Agriculture and Assembly | Compressed Air | Compressed Air | TRC | New | EN5 | Compressed Air Equipment | Compressed Air Equipment | Equip | 15 | Compressed Air | 88.47% | custom | 9.607% | 534.0623 | 476.0873 | 452.7621 | 372.4287 | 192.9703 | 79.3586 | 28.0204 | 9.0443 | 2.8721 | 0.87071 | 534.0623 | 1010.1496 | 1462.9117 | 1835.3404 | 2028.3107 | 2107.6693 | 2135.6897 | 2144.734 | 2147.606 | 2148.4768 | 0.071917 | 0.13603 | 0.197 | 0.24715 | 0.27313 | 0.28382 | 0.28759 | 0.28881 | 0.2892 | 0.28932 | 0.070018 | 0.13244 | 0.19179 | 0.24062 | 0.26592 | 0.27632 | 0.28 | 0.28118 | 0.28156 | 0.28167 | 18.3276 | 16.5406 | 15.9253 | 13.2621 | 6.9568 | 2.8965 | 1.0354 | 0.33834 | 0.10877 | 0.033385 | 63.2977 | 56.3824 | 50.885 | 48.9921 | 40.7991 | 21.4018 | 8.9106 | 3.1852 | 1.0409 | 0.33463 | 0.10271 | 194.7273 | 249.4022 | 225.0852 | 216.7118 | 180.4712 | 94.6689 | 39.4151 | 14.0895 | 4.6041 | 1.4802 | 0.45431 | 861.358 | -133.4463 | -120.4351 | -115.9548 | -96.5637 | -50.654 | -21.0896 | -7.5388 | -2.4635 | -0.792 | -0.24309 | -460.8822 | 382.8484 | 345.5204 | 332.6667 | 277.0349 | 145.3228 | 60.5048 | 21.6283 | 7.0676 | 2.2722 | 0.6974 | 1322.2402
Ach | Agriculture and Assembly | Compressed Air | Compressed Air | TRC | Existing | EE4 | Compressed Air Equipment | Compressed Air Equipment | Equip | 15 | Compressed Air | 88.47% | custom | 9.607% | 0 | 0 | 0 | 0 | 0 | 0 | 0 | 0 | 0 | 0 | 0 | 0 | 0 | 0 | 0 | 0 | 0 | 0 | 0 | 0 | 0 | 0 | 0 | 0 | 0 | 0 | 0 | 0 | 0 | 0 | 0 | 0 | 0 | 0 | 0 | 0 | 0 | 0 | 0 | 0 | 0 | 0 | 0 | 0 | 0 | 0 | 0 | 0 | 0 | 0 | 0 | 0 | 0 | 0 | 0 | 0 | 0 | 0 | 0 | 0 | 0 | 0 | 0 | 0 | 0 | 0 | 0 | 0 | 0 | 0 | 0 | 0 | 0 | 0 | 0 | 0 | 0 | 0 | 0 | 0 | 0 | 0 | 0 | 0 | 0 | 0 | 0 | 0 | 0 | 0 | 0 | 0 | 0 | 0 | 0
Ach | Chemicals and Plastics | Process Heating | Process Heating | TRC | New | NN148 | Process Heat Improved Controls | Process Heat Improved Controls | NonEquip | 15 | Process Heating | 41.6% | custom | 1.756% | 85.5835 | 75.966 | 72.3443 | 59.972 | 31.3633 | 12.9746 | 4.5926 | 1.4836 | 0.47125 | 0.14288 | 85.5835 | 161.5495 | 233.8938 | 293.8657 | 325.229 | 338.2036 | 342.7961 | 344.2797 | 344.751 | 344.8939 | 0.011782 | 0.022241 | 0.032201 | 0.040457 | 0.044775 | 0.046561 | 0.047193 | 0.047398 | 0.047463 | 0.047482 | 0.011492 | 0.021692 | 0.031407 | 0.03946 | 0.043671 | 0.045413 | 0.04603 | 0.046229 | 0.046292 | 0.046312 | 2.937 | 2.6393 | 2.5446 | 2.1356 | 1.1307 | 0.47355 | 0.1697 | 0.0555 | 0.017848 | 0.0054783 | 10.1569 | 41.7735 | 37.539 | 36.1926 | 30.375 | 16.082 | 6.7354 | 2.4137 | 0.78939 | 0.25385 | 0.077919 | 144.4634 | 7.2751 | 6.5376 | 6.3031 | 5.2899 | 2.8008 | 1.173 | 0.42035 | 0.13748 | 0.044209 | 0.01357 | 25.159 | -54.3829 | -48.8701 | -47.1173 | -39.5437 | -20.9364 | -8.7685 | -3.1422 | -1.0277 | -0.33047 | -0.10144 | -188.0697 | 61.6579 | 55.4077 | 53.4204 | 44.8336 | 23.7372 | 9.9415 | 3.5626 | 1.1651 | 0.37468 | 0.11501 | 213.2287
Ach | Chemicals and Plastics | Process Heating | Process Heating | TRC | Existing | NE147 | Process Heat Improved Controls | Process Heat Improved Controls | NonEquip | 15 | Process Heating | 41.6% | custom_existing | 1.756% | 478.015 | 490.8878 | 500.0969 | 506.1549 | 513.0788 | 519.8888 | 527.1888 | 534.7331 | 542.6277 | 550.9041 | 478.015 | 968.9029 | 1468.9998 | 1975.1547 | 2488.2334 | 3008.1222 | 3535.311 | 4070.0442 | 4612.6719 | 5163.576 | 0.065809 | 0.13339 | 0.20224 | 0.27192 | 0.34256 | 0.41413 | 0.48671 | 0.56033 | 0.63504 | 0.71088 | 0.064187 | 0.1301 | 0.19725 | 0.26522 | 0.33411 | 0.40392 | 0.47471 | 0.54652 | 0.61938 | 0.69335 | 16.4042 | 17.0548 | 17.5902 | 18.024 | 18.4972 | 18.9751 | 19.4801 | 20.0039 | 20.5509 | 21.1231 | 133.0521 | 233.3204 | 242.5747 | 250.1898 | 256.3604 | 263.0896 | 269.8872 | 277.0704 | 284.5203 | 292.301 | 300.439 | 1892.4319 | 40.6338 | 42.2455 | 43.5717 | 44.6464 | 45.8183 | 47.0021 | 48.2531 | 49.5505 | 50.9056 | 52.3229 | 329.5759 | -303.7481 | -315.7959 | -325.7096 | -333.7428 | -342.5032 | -351.3527 | -360.7041 | -370.4027 | -380.532 | -391.1265 | -2463.6623 | 344.382 | 358.0414 | 369.2813 | 378.3892 | 388.3215 | 398.3548 | 408.9572 | 419.9532 | 431.4376 | 443.4494 | 2793.2383
Ach | Chemicals and Plastics | Process Heating | Process Heating | TRC | Turnover | ET146 | Process Heat Equipment Upgrade | Process Heat Equipment Upgrade | Equip | 10 | Process Heating | 8.729% | custom | 75% | 4331.5125 | 4706.1873 | 4628.5697 | 3374.8695 | 1774.3913 | 702.6558 | 235.8457 | 73.9323 | 22.6524 | 6.8991 | 4331.5125 | 9037.6998 | 13666.2695 | 17041.139 | 18815.5302 | 19518.1861 | 19754.0318 | 19827.9641 | 19850.6164 | 19857.5155 | 0.59633 | 1.2442 | 1.8815 | 2.3461 | 2.5904 | 2.6871 | 2.7196 | 2.7298 | 2.7329 | 2.7338 | 0.58163 | 1.2136 | 1.8351 | 2.2882 | 2.5265 | 2.6209 | 2.6525 | 2.6625 | 2.6655 | 2.6664 | 148.6456 | 163.5061 | 162.8034 | 120.1782 | 63.9691 | 25.6458 | 8.7147 | 2.7657 | 0.85791 | 0.26453 | 584.0965 | 464.0608 | 510.454 | 508.2605 | 375.1878 | 199.707 | 80.0642 | 27.2067 | 8.6344 | 2.6783 | 0.82584 | 1823.5069 | 1208.8292 | 1329.6787 | 1323.9649 | 977.3245 | 520.2155 | 208.5589 | 70.8706 | 22.4918 | 6.9768 | 2.1512 | 4750.0426 | -983.7491 | -1082.0968 | -1077.4469 | -795.3498 | -423.3531 | -169.7259 | -57.6747 | -18.3039 | -5.6777 | -1.7507 | -3865.6 | 2192.5783 | 2411.7756 | 2401.4117 | 1772.6743 | 943.5686 | 378.2848 | 128.5454 | 40.7957 | 12.6545 | 3.9019 | 8615.6426
Ach | Chemicals and Plastics | Process Heating | Process Heating | TRC | New | EN145 | Process Heat Equipment Upgrade | Process Heat Equipment Upgrade | Equip | 10 | Process Heating | 8.729% | custom | 75% | 690.8931 | 615.8934 | 585.7186 | 481.7948 | 249.6372 | 102.6627 | 36.2488 | 11.7002 | 3.7155 | 1.1264 | 690.8931 | 1306.7865 | 1892.5051 | 2374.2999 | 2623.9371 | 2726.5999 | 2762.8487 | 2774.5489 | 2778.2643 | 2779.3907 | 0.095117 | 0.17991 | 0.26055 | 0.32688 | 0.36124 | 0.37538 | 0.38037 | 0.38198 | 0.38249 | 0.38264 | 0.092772 | 0.17547 | 0.25412 | 0.31882 | 0.35234 | 0.36612 | 0.37099 | 0.37256 | 0.37306 | 0.37321 | 23.7096 | 21.3979 | 20.6018 | 17.1566 | 8.9997 | 3.747 | 1.3394 | 0.43769 | 0.14072 | 0.043189 | 81.8855 | 74.0195 | 66.8025 | 64.3174 | 53.5616 | 28.0966 | 11.6979 | 4.1816 | 1.3664 | 0.43931 | 0.13483 | 255.6405 | 192.813 | 174.0135 | 167.5401 | 139.5224 | 73.1886 | 30.4719 | 10.8926 | 3.5594 | 1.1443 | 0.35123 | 665.9164 | -156.9118 | -141.6128 | -136.3446 | -113.5438 | -59.5611 | -24.7981 | -8.8644 | -2.8967 | -0.93127 | -0.28583 | -541.925 | 349.7248 | 315.6263 | 303.8847 | 253.0661 | 132.7497 | 55.2699 | 19.7571 | 6.4561 | 2.0756 | 0.63706 | 1207.8414
Ach | Chemicals and Plastics | Process Heating | Process Heating | TRC | Existing | EE144 | Process Heat Equipment Upgrade | Process Heat Equipment Upgrade | Equip | 10 | Process Heating | 8.729% | custom | 75% | 0 | 0 | 0 | 0 | 0 | 0 | 0 | 0 | 0 | 0 | 0 | 0 | 0 | 0 | 0 | 0 | 0 | 0 | 0 | 0 | 0 | 0 | 0 | 0 | 0 | 0 | 0 | 0 | 0 | 0 | 0 | 0 | 0 | 0 | 0 | 0 | 0 | 0 | 0 | 0 | 0 | 0 | 0 | 0 | 0 | 0 | 0 | 0 | 0 | 0 | 0 | 0 | 0 | 0 | 0 | 0 | 0 | 0 | 0 | 0 | 0 | 0 | 0 | 0 | 0 | 0 | 0 | 0 | 0 | 0 | 0 | 0 | 0 | 0 | 0 | 0 | 0 | 0 | 0 | 0 | 0 | 0 | 0 | 0 | 0 | 0 | 0 | 0 | 0 | 0 | 0 | 0 | 0 | 0 | 0
Ach | Chemicals and Plastics | Process Cooling | Process Cooling | TRC | New | NN136 | Process Refrig Controls | Process Refrig Controls | NonEquip | 15 | Process Cooling | 20.77% | custom | 5.077% | 149.3996 | 132.7832 | 126.3997 | 104.5376 | 54.5177 | 22.5135 | 7.9631 | 2.5718 | 0.81684 | 0.24765 | 149.3996 | 282.1828 | 408.5825 | 513.12 | 567.6378 | 590.1513 | 598.1144 | 600.6862 | 601.503 | 601.7507 | 0.020568 | 0.038849 | 0.05625 | 0.070642 | 0.078148 | 0.081247 | 0.082344 | 0.082698 | 0.08281 | 0.082844 | 0.020061 | 0.037891 | 0.054863 | 0.068901 | 0.076221 | 0.079244 | 0.080313 | 0.080659 | 0.080768 | 0.080802 | 5.127 | 4.6133 | 4.4459 | 3.7226 | 1.9654 | 0.8217 | 0.29424 | 0.096208 | 0.030936 | 0.0094956 | 17.7233 | 28.8857 | 25.9914 | 25.0486 | 20.9731 | 11.0734 | 4.6295 | 1.6578 | 0.54204 | 0.1743 | 0.053499 | 99.8544 | 56.7364 | 51.0514 | 49.1997 | 41.1947 | 21.75 | 9.0932 | 3.2562 | 1.0647 | 0.34235 | 0.10508 | 196.1306 | -50.8973 | -45.7974 | -44.1363 | -36.9551 | -19.5116 | -8.1573 | -2.9211 | -0.95509 | -0.30711 | -0.094266 | -175.9458 | 107.6337 | 96.8488 | 93.336 | 78.1498 | 41.2615 | 17.2505 | 6.1772 | 2.0198 | 0.64946 | 0.19935 | 372.0764
Ach | Chemicals and Plastics | Process Cooling | Process Cooling | TRC | Existing | NE135 | Process Refrig Controls | Process Refrig Controls | NonEquip | 15 | Process Cooling | 20.77% | custom_existing | 5.077% | 852.7175 | 850.8549 | 866.8169 | 877.3173 | 889.3184 | 901.1222 | 913.7753 | 926.8519 | 940.5356 | 954.8809 | 852.7175 | 1703.5724 | 2570.3893 | 3447.7066 | 4337.025 | 5238.1472 | 6151.9225 | 7078.7744 | 8019.3099 | 8974.1908 | 0.1174 | 0.23453 | 0.35387 | 0.47465 | 0.59709 | 0.72115 | 0.84695 | 0.97455 | 1.104 | 1.2355 | 0.1145 | 0.22875 | 0.34515 | 0.46295 | 0.58237 | 0.70337 | 0.82607 | 0.95052 | 1.0768 | 1.205 | 29.2629 | 29.5611 | 30.4891 | 31.241 | 32.0611 | 32.8895 | 33.7648 | 34.6727 | 35.6209 | 36.6126 | 231.3978 | 164.869 | 166.5488 | 171.7772 | 176.0139 | 180.6341 | 185.3012 | 190.2331 | 195.3481 | 200.6902 | 206.2777 | 1303.709 | 323.8302 | 327.1296 | 337.3991 | 345.7206 | 354.7954 | 363.9625 | 373.6495 | 383.6962 | 394.189 | 405.1638 | 2560.702 | -290.5031 | -293.4629 | -302.6755 | -310.1406 | -318.2815 | -326.5051 | -335.1952 | -344.2079 | -353.6209 | -363.4662 | -2297.166 | 614.3333 | 620.5925 | 640.0745 | 655.8613 | 673.0769 | 690.4675 | 708.8447 | 727.9041 | 747.8099 | 768.63 | 4857.8679
Ach | Chemicals and Plastics | Process Cooling | Process Cooling | TRC | Turnover | ET139 | Process Refrig Equipment Upgrade | Process Refrig Equipment Upgrade | Equip | 10 | Process Cooling | 24.6% | custom | 18.71% | 2672.3998 | 2903.5618 | 2855.6743 | 2082.1828 | 1094.7407 | 433.5154 | 145.509 | 45.6138 | 13.9758 | 4.2565 | 2672.3998 | 5575.9617 | 8431.636 | 10513.8188 | 11608.5595 | 12042.0749 | 12187.5839 | 12233.1976 | 12247.1734 | 12251.4299 | 0.36792 | 0.76765 | 1.1608 | 1.4475 | 1.5982 | 1.6579 | 1.6779 | 1.6842 | 1.6861 | 1.6867 | 0.35884 | 0.74873 | 1.1322 | 1.4118 | 1.5588 | 1.617 | 1.6365 | 1.6426 | 1.6445 | 1.6451 | 91.7094 | 100.8778 | 100.4443 | 74.146 | 39.4668 | 15.8226 | 5.3767 | 1.7064 | 0.5293 | 0.16321 | 360.3682 | 111.5893 | 122.7451 | 122.2176 | 90.2186 | 48.0221 | 19.2525 | 6.5422 | 2.0763 | 0.64404 | 0.19858 | 438.4852 | 920.5285 | 1012.5559 | 1008.2048 | 744.2367 | 396.1463 | 158.8185 | 53.9683 | 17.1276 | 5.3129 | 1.6382 | 3617.1773 | -432.2198 | -475.4298 | -473.3868 | -349.4447 | -186.0043 | -74.5707 | -25.34 | -8.042 | -2.4946 | -0.76917 | -1698.3891 | 1352.7483 | 1487.9857 | 1481.5916 | 1093.6814 | 582.1506 | 233.3892 | 79.3082 | 25.1696 | 7.8074 | 2.4073 | 5315.5664
Ach | Chemicals and Plastics | Process Cooling | Process Cooling | TRC | New | EN138 | Process Refrig Equipment Upgrade | Process Refrig Equipment Upgrade | Equip | 10 | Process Cooling | 24.6% | custom | 18.71% | 571.2739 | 509.2594 | 484.309 | 398.3782 | 206.4158 | 84.888 | 29.9728 | 9.6744 | 3.0722 | 0.93138 | 571.2739 | 1080.5332 | 1564.8422 | 1963.2204 | 2169.6362 | 2254.5242 | 2284.497 | 2294.1714 | 2297.2436 | 2298.175 | 0.078649 | 0.14876 | 0.21544 | 0.27028 | 0.2987 | 0.31039 | 0.31451 | 0.31584 | 0.31627 | 0.31639 | 0.076709 | 0.14509 | 0.21012 | 0.26362 | 0.29133 | 0.30273 | 0.30676 | 0.30806 | 0.30847 | 0.30859 | 19.6045 | 17.6931 | 17.0349 | 14.1861 | 7.4416 | 3.0983 | 1.1075 | 0.36191 | 0.11635 | 0.035712 | 67.7081 | 23.8542 | 21.5284 | 20.7275 | 17.2613 | 9.0547 | 3.7699 | 1.3476 | 0.44036 | 0.14157 | 0.043453 | 82.3851 | 196.7796 | 177.5935 | 170.9868 | 142.3927 | 74.6943 | 31.0987 | 11.1167 | 3.6327 | 1.1679 | 0.35845 | 679.6161 | -92.3948 | -83.3862 | -80.2842 | -66.8583 | -35.0715 | -14.6019 | -5.2197 | -1.7057 | -0.54836 | -0.16831 | -319.1031 | 289.1744 | 260.9797 | 251.271 | 209.251 | 109.7658 | 45.7007 | 16.3364 | 5.3383 | 1.7162 | 0.52676 | 998.7192
Ach | Chemicals and Plastics | Process Cooling | Process Cooling | TRC | Existing | EE137 | Process Refrig Equipment Upgrade | Process Refrig Equipment Upgrade | Equip | 10 | Process Cooling | 24.6% | custom | 18.71% | 0 | 0 | 0 | 0 | 0 | 0 | 0 | 0 | 0 | 0 | 0 | 0 | 0 | 0 | 0 | 0 | 0 | 0 | 0 | 0 | 0 | 0 | 0 | 0 | 0 | 0 | 0 | 0 | 0 | 0 | 0 | 0 | 0 | 0 | 0 | 0 | 0 | 0 | 0 | 0 | 0 | 0 | 0 | 0 | 0 | 0 | 0 | 0 | 0 | 0 | 0 | 0 | 0 | 0 | 0 | 0 | 0 | 0 | 0 | 0 | 0 | 0 | 0 | 0 | 0 | 0 | 0 | 0 | 0 | 0 | 0 | 0 | 0 | 0 | 0 | 0 | 0 | 0 | 0 | 0 | 0 | 0 | 0 | 0 | 0 | 0 | 0 | 0 | 0 | 0 | 0 | 0 | 0 | 0 | 0
Ach | Chemicals and Plastics | Motors Pumps | Motors Pumps | TRC | Turnover | ET126 | Pump Equipment Upgrade | Pump Equipment Upgrade | Equip | 15 | Motors Pumps | 76.18% | custom | 4.305% | 9301.9845 | 10106.604 | 9939.9191 | 7247.5801 | 3810.5304 | 1508.9633 | 506.482 | 158.7706 | 48.6463 | 14.8158 | 9301.9845 | 19408.5885 | 29348.5076 | 36596.0877 | 40406.6181 | 41915.5814 | 42422.0635 | 42580.8341 | 42629.4803 | 42644.2962 | 1.2526 | 2.6136 | 3.9521 | 4.9281 | 5.4412 | 5.6444 | 5.7126 | 5.734 | 5.7405 | 5.7425 | 1.2195 | 2.5446 | 3.8477 | 4.7979 | 5.2975 | 5.4953 | 5.5617 | 5.5825 | 5.5889 | 5.5909 | 319.2185 | 351.1316 | 349.6227 | 258.0845 | 137.3746 | 55.0747 | 18.715 | 5.9395 | 1.8424 | 0.56808 | 1254.3555 | 948.0489 | 1042.8276 | 1038.3464 | 766.4866 | 407.9896 | 163.5666 | 55.5817 | 17.6397 | 5.4717 | 1.6871 | 3725.3176 | 4377.9268 | 4815.5985 | 4794.905 | 3539.5033 | 1884.0259 | 755.3222 | 256.6668 | 81.4569 | 25.2673 | 7.7909 | 17202.8758 | -2290.3026 | -2519.2696 | -2508.4439 | -1851.6832 | -985.6239 | -395.1451 | -134.2747 | -42.614 | -13.2186 | -4.0758 | -8999.6461 | 6668.2294 | 7334.8681 | 7303.3489 | 5391.1865 | 2869.6498 | 1150.4673 | 390.9415 | 124.0709 | 38.4859 | 11.8667 | 26202.5219
Ach | Chemicals and Plastics | Motors Pumps | Motors Pumps | TRC | Turnover | ET117 | Motor Equipment Upgrades | Motor Equipment Upgrades | Equip | 10 | Motors Pumps | 56.53% | custom | 2.421% | 3785.5128 | 4104.2334 | 4039.3065 | 2956.5582 | 1561.6411 | 620.2352 | 208.4405 | 65.3688 | 20.0311 | 6.101 | 3785.5128 | 7889.7462 | 11929.0528 | 14885.6109 | 16447.252 | 17067.4872 | 17275.9278 | 17341.2965 | 17361.3277 | 17367.4287 | 0.50976 | 1.0624 | 1.6064 | 2.0045 | 2.2148 | 2.2983 | 2.3264 | 2.3352 | 2.3379 | 2.3387 | 0.4963 | 1.0344 | 1.564 | 1.9516 | 2.1563 | 2.2376 | 2.2649 | 2.2735 | 2.2761 | 2.2769 | 129.9084 | 142.5925 | 142.0769 | 105.2823 | 56.2992 | 22.6376 | 7.7021 | 2.4454 | 0.75864 | 0.23393 | 510.7493 | 339.0662 | 372.1723 | 370.8266 | 274.7911 | 146.9432 | 59.085 | 20.1027 | 6.3826 | 1.9801 | 0.61056 | 1333.0765 | 1122.9565 | 1232.6006 | 1228.144 | 910.0831 | 486.6626 | 195.684 | 66.5784 | 21.1385 | 6.5578 | 2.0221 | 4415.028 | -783.1215 | -859.5846 | -856.4766 | -634.669 | -339.3862 | -136.4651 | -46.4301 | -14.7414 | -4.5733 | -1.4102 | -3078.9291 | 1906.078 | 2092.1852 | 2084.6206 | 1544.752 | 826.0488 | 332.1491 | 113.0085 | 35.8799 | 11.1311 | 3.4323 | 7493.9572
Ach | Chemicals and Plastics | Motors Pumps | Motors Pumps | TRC | New | EN125 | Pump Equipment Upgrade | Pump Equipment Upgrade | Equip | 15 | Motors Pumps | 76.18% | custom | 4.305% | 1651.9578 | 1472.6298 | 1400.4806 | 1151.9938 | 596.8943 | 245.4714 | 86.6726 | 27.9756 | 8.8839 | 2.6933 | 1651.9578 | 3124.5876 | 4525.0682 | 5677.062 | 6273.9563 | 6519.4277 | 6606.1003 | 6634.076 | 6642.9598 | 6645.6531 | 0.22245 | 0.42076 | 0.60935 | 0.76448 | 0.84486 | 0.87791 | 0.88958 | 0.89335 | 0.89455 | 0.89491 | 0.21658 | 0.40965 | 0.59326 | 0.74429 | 0.82254 | 0.85473 | 0.86609 | 0.86976 | 0.87092 | 0.87127 | 56.6906 | 51.1633 | 49.2599 | 41.0222 | 21.5188 | 8.9593 | 3.2026 | 1.0465 | 0.33646 | 0.10327 | 195.792 | 168.3659 | 151.9501 | 146.2974 | 121.8321 | 63.9089 | 26.6083 | 9.5115 | 3.1081 | 0.99925 | 0.3067 | 581.4837 | 777.4847 | 701.6792 | 675.5761 | 562.5996 | 295.1201 | 122.8724 | 43.9226 | 14.3528 | 4.6144 | 1.4163 | 2685.1918 | -406.7394 | -367.0819 | -353.4261 | -294.3227 | -154.3914 | -64.2804 | -22.978 | -7.5087 | -2.414 | -0.74092 | -1404.7521 | 1184.224 | 1068.7611 | 1029.0022 | 856.9224 | 449.5116 | 187.1529 | 66.9006 | 21.8615 | 7.0284 | 2.1572 | 4089.9439
Ach | Chemicals and Plastics | Motors Pumps | Motors Pumps | TRC | New | EN116 | Motor Equipment Upgrades | Motor Equipment Upgrades | Equip | 10 | Motors Pumps | 56.53% | custom | 2.421% | 672.2767 | 598.0265 | 569.1164 | 469.9412 | 244.6207 | 100.8971 | 35.6698 | 11.5181 | 3.6581 | 1.1091 | 672.2767 | 1270.3031 | 1839.4195 | 2309.3607 | 2553.9814 | 2654.8785 | 2690.5483 | 2702.0663 | 2705.7245 | 2706.8335 | 0.09053 | 0.17106 | 0.2477 | 0.31098 | 0.34392 | 0.35751 | 0.36231 | 0.36386 | 0.36436 | 0.36451 | 0.088138 | 0.16654 | 0.24116 | 0.30277 | 0.33484 | 0.34807 | 0.35274 | 0.35425 | 0.35473 | 0.35488 | 23.0707 | 20.7771 | 20.0179 | 16.7345 | 8.8189 | 3.6826 | 1.318 | 0.43088 | 0.13854 | 0.042524 | 79.7311 | 60.2154 | 54.2291 | 52.2475 | 43.6777 | 23.0177 | 9.6117 | 3.4401 | 1.1246 | 0.36161 | 0.11099 | 208.1015 | 199.4281 | 179.6018 | 173.0388 | 144.6566 | 76.2325 | 31.833 | 11.3933 | 3.7246 | 1.1976 | 0.36759 | 689.2133 | -139.0761 | -125.2498 | -120.6729 | -100.8798 | -53.1626 | -22.1995 | -7.9454 | -2.5975 | -0.83518 | -0.25635 | -480.6399 | 338.5041 | 304.8516 | 293.7117 | 245.5364 | 129.3951 | 54.0325 | 19.3388 | 6.3221 | 2.0328 | 0.62394 | 1169.8532
Ach | Chemicals and Plastics | Motors Pumps | Motors Pumps | TRC | Existing | EE124 | Pump Equipment Upgrade | Pump Equipment Upgrade | Equip | 15 | Motors Pumps | 76.18% | custom | 4.305% | 0 | 0 | 0 | 0 | 0 | 0 | 0 | 0 | 0 | 0 | 0 | 0 | 0 | 0 | 0 | 0 | 0 | 0 | 0 | 0 | 0 | 0 | 0 | 0 | 0 | 0 | 0 | 0 | 0 | 0 | 0 | 0 | 0 | 0 | 0 | 0 | 0 | 0 | 0 | 0 | 0 | 0 | 0 | 0 | 0 | 0 | 0 | 0 | 0 | 0 | 0 | 0 | 0 | 0 | 0 | 0 | 0 | 0 | 0 | 0 | 0 | 0 | 0 | 0 | 0 | 0 | 0 | 0 | 0 | 0 | 0 | 0 | 0 | 0 | 0 | 0 | 0 | 0 | 0 | 0 | 0 | 0 | 0 | 0 | 0 | 0 | 0 | 0 | 0 | 0 | 0 | 0 | 0 | 0 | 0
Ach | Chemicals and Plastics | Motors Pumps | Motors Pumps | TRC | Existing | EE115 | Motor Equipment Upgrades | Motor Equipment Upgrades | Equip | 10 | Motors Pumps | 56.53% | custom | 2.421% | 0 | 0 | 0 | 0 | 0 | 0 | 0 | 0 | 0 | 0 | 0 | 0 | 0 | 0 | 0 | 0 | 0 | 0 | 0 | 0 | 0 | 0 | 0 | 0 | 0 | 0 | 0 | 0 | 0 | 0 | 0 | 0 | 0 | 0 | 0 | 0 | 0 | 0 | 0 | 0 | 0 | 0 | 0 | 0 | 0 | 0 | 0 | 0 | 0 | 0 | 0 | 0 | 0 | 0 | 0 | 0 | 0 | 0 | 0 | 0 | 0 | 0 | 0 | 0 | 0 | 0 | 0 | 0 | 0 | 0 | 0 | 0 | 0 | 0 | 0 | 0 | 0 | 0 | 0 | 0 | 0 | 0 | 0 | 0 | 0 | 0 | 0 | 0 | 0 | 0 | 0 | 0 | 0 | 0 | 0
Ach | Chemicals and Plastics | Motors Fans Blowers | Motors Fans Blowers | TRC | Turnover | ET108 | Fan Equipment Upgrades | Fan Equipment Upgrades | Equip | 15 | Motors Fans Blowers | 34.28% | custom | 2.244% | 1261.3192 | 1370.4231 | 1347.8211 | 982.7486 | 516.6957 | 204.6106 | 68.6773 | 21.5288 | 6.5963 | 2.009 | 1261.3192 | 2631.7423 | 3979.5634 | 4962.312 | 5479.0077 | 5683.6183 | 5752.2956 | 5773.8244 | 5780.4207 | 5782.4297 | 0.16985 | 0.35439 | 0.53589 | 0.66823 | 0.73781 | 0.76536 | 0.77461 | 0.77751 | 0.7784 | 0.77867 | 0.16536 | 0.34503 | 0.52174 | 0.65058 | 0.71832 | 0.74515 | 0.75415 | 0.75697 | 0.75784 | 0.7581 | 43.285 | 47.6123 | 47.4077 | 34.9954 | 18.6276 | 7.4679 | 2.5377 | 0.80537 | 0.24982 | 0.07703 | 170.0866 | 128.9444 | 141.8353 | 141.2258 | 104.2501 | 55.4908 | 22.2467 | 7.5597 | 2.3992 | 0.74421 | 0.22947 | 506.6815 | 593.2408 | 652.5485 | 649.7444 | 479.6284 | 255.2992 | 102.3516 | 34.7802 | 11.038 | 3.4239 | 1.0557 | 2331.1144 | -310.9497 | -342.0361 | -340.5663 | -251.3992 | -133.8161 | -53.648 | -18.2302 | -5.7856 | -1.7947 | -0.55336 | -1221.8635 | 904.1905 | 994.5846 | 990.3107 | 731.0276 | 389.1153 | 155.9997 | 53.0104 | 16.8236 | 5.2186 | 1.6091 | 3552.9779
Ach | Chemicals and Plastics | Motors Fans Blowers | Motors Fans Blowers | TRC | New | EN107 | Fan Equipment Upgrades | Fan Equipment Upgrades | Equip | 15 | Motors Fans Blowers | 34.28% | custom | 2.244% | 226.0742 | 201.5328 | 191.659 | 157.653 | 81.6864 | 33.5933 | 11.8614 | 3.8285 | 1.2158 | 0.36858 | 226.0742 | 427.607 | 619.2661 | 776.9191 | 858.6054 | 892.1988 | 904.0601 | 907.8887 | 909.1044 | 909.473 | 0.030443 | 0.057582 | 0.083391 | 0.10462 | 0.11562 | 0.12014 | 0.12174 | 0.12226 | 0.12242 | 0.12247 | 0.029639 | 0.056061 | 0.081188 | 0.10186 | 0.11257 | 0.11697 | 0.11853 | 0.11903 | 0.11919 | 0.11924 | 7.7582 | 7.0018 | 6.7413 | 5.614 | 2.9449 | 1.2261 | 0.43829 | 0.14322 | 0.046045 | 0.014132 | 26.7946 | 23.1115 | 20.8581 | 20.0822 | 16.7238 | 8.7727 | 3.6525 | 1.3056 | 0.42665 | 0.13717 | 0.0421 | 79.8201 | 106.3303 | 95.963 | 92.3931 | 76.9422 | 40.3612 | 16.8043 | 6.0069 | 1.9629 | 0.63107 | 0.19369 | 367.2321 | -55.7335 | -50.2994 | -48.4282 | -40.3296 | -21.1555 | -8.808 | -3.1486 | -1.0289 | -0.33078 | -0.10152 | -192.4862 | 162.0638 | 146.2624 | 140.8213 | 117.2718 | 61.5167 | 25.6123 | 9.1555 | 2.9918 | 0.96185 | 0.29522 | 559.7183
Ach | Chemicals and Plastics | Motors Fans Blowers | Motors Fans Blowers | TRC | Existing | EE106 | Fan Equipment Upgrades | Fan Equipment Upgrades | Equip | 15 | Motors Fans Blowers | 34.28% | custom | 2.244% | 0 | 0 | 0 | 0 | 0 | 0 | 0 | 0 | 0 | 0 | 0 | 0 | 0 | 0 | 0 | 0 | 0 | 0 | 0 | 0 | 0 | 0 | 0 | 0 | 0 | 0 | 0 | 0 | 0 | 0 | 0 | 0 | 0 | 0 | 0 | 0 | 0 | 0 | 0 | 0 | 0 | 0 | 0 | 0 | 0 | 0 | 0 | 0 | 0 | 0 | 0 | 0 | 0 | 0 | 0 | 0 | 0 | 0 | 0 | 0 | 0 | 0 | 0 | 0 | 0 | 0 | 0 | 0 | 0 | 0 | 0 | 0 | 0 | 0 | 0 | 0 | 0 | 0 | 0 | 0 | 0 | 0 | 0 | 0 | 0 | 0 | 0 | 0 | 0 | 0 | 0 | 0 | 0 | 0 | 0
Ach | Chemicals and Plastics | Industrial Lighting | Industrial Lighting | TRC | New | NN105 | Lighting Controls | Lighting Controls | NonEquip | 10 | Industrial Lighting | 30% | prescriptive_lightnonequip | 18.84% | 147.7794 | 169.4374 | 246.0754 | 386.1727 | 479.2435 | 539.0824 | 502.5809 | 361.0856 | 206.3081 | 94.5157 | 147.7794 | 317.2168 | 563.2922 | 949.4648 | 1428.7083 | 1967.7907 | 2470.3716 | 2831.4572 | 3037.7653 | 3132.281 | 0.021094 | 0.045279 | 0.080403 | 0.13552 | 0.20393 | 0.28088 | 0.35261 | 0.40415 | 0.4336 | 0.44709 | 0.020504 | 0.044012 | 0.078154 | 0.13173 | 0.19823 | 0.27302 | 0.34275 | 0.39285 | 0.42147 | 0.43459 | 3.2873 | 3.8159 | 5.6105 | 8.9139 | 11.1994 | 12.754 | 12.0379 | 8.756 | 5.0648 | 2.3491 | 52.1018 | 2.4746 | 2.8725 | 4.2235 | 6.7102 | 8.4307 | 9.6009 | 9.0618 | 6.5913 | 3.8127 | 1.7684 | 39.221 | 56.4935 | 65.5761 | 96.4177 | 153.1871 | 192.4638 | 219.1796 | 206.8727 | 150.4733 | 87.0398 | 40.3699 | 895.3763 | -18.9758 | -22.0267 | -32.3862 | -51.4547 | -64.6475 | -73.6212 | -69.4874 | -50.5432 | -29.2362 | -13.56 | -300.752 | 75.4693 | 87.6028 | 128.8039 | 204.6419 | 257.1114 | 292.8009 | 276.3601 | 201.0165 | 116.276 | 53.9299 | 1196.1283
Ach | Chemicals and Plastics | Industrial Lighting | Industrial Lighting | TRC | Existing | NE104 | Lighting Controls | Lighting Controls | NonEquip | 10 | Industrial Lighting | 30% | prescriptive_lightnonequip_existing | 18.84% | 1023.9603 | 1034.6955 | 1054.1064 | 1066.8755 | 1081.4697 | 1095.8239 | 1111.2109 | 1127.1129 | 1143.7531 | 1161.198 | 1023.9603 | 2058.6558 | 3112.7623 | 4179.6378 | 5261.1075 | 6356.9314 | 7468.1423 | 8595.2552 | 9739.0083 | 10900.2063 | 0.14616 | 0.29385 | 0.44431 | 0.59659 | 0.75096 | 0.90737 | 1.066 | 1.2269 | 1.3901 | 1.5559 | 0.14207 | 0.28563 | 0.43188 | 0.5799 | 0.72995 | 0.88199 | 1.0362 | 1.1925 | 1.3512 | 1.5123 | 22.778 | 23.3022 | 24.0337 | 24.6265 | 25.2729 | 25.9259 | 26.6159 | 27.3315 | 28.079 | 28.8607 | 182.133 | 17.1467 | 17.5413 | 18.092 | 18.5382 | 19.0248 | 19.5164 | 20.0358 | 20.5745 | 21.1372 | 21.7257 | 137.1054 | 391.442 | 400.4507 | 413.0219 | 423.2086 | 434.3174 | 445.5391 | 457.3973 | 469.6958 | 482.5404 | 495.9751 | 3129.9776 | -131.4832 | -134.5092 | -138.7318 | -142.1535 | -145.8848 | -149.6541 | -153.6373 | -157.7683 | -162.0827 | -166.5953 | -1051.3424 | 522.9253 | 534.9599 | 551.7537 | 565.3621 | 580.2022 | 595.1932 | 611.0346 | 627.4641 | 644.6231 | 662.5704 | 4181.32
Ach | Chemicals and Plastics | Industrial Lighting | Industrial Lighting | TRC | Turnover | ET103 | Efficient Lighting - Other Interior Lighting | Efficient Lighting - Other Interior Lighting | Equip | 14.4667 | Industrial Lighting | 71.94% | prescriptive_light | 38.99% | 23544.9351 | 24282.1393 | 23751.1142 | 18591.8195 | 11478.9132 | 5713.7297 | 2467.6948 | 991.1831 | 386.266 | 146.4144 | 23544.9351 | 47827.0744 | 71578.1886 | 90170.0082 | 101648.9214 | 107362.6511 | 109830.3459 | 110821.529 | 111207.795 | 111354.2094 | 3.3607 | 6.8267 | 10.2169 | 12.8706 | 14.5091 | 15.3247 | 15.6769 | 15.8184 | 15.8735 | 15.8944 | 3.2667 | 6.6357 | 9.9311 | 12.5106 | 14.1032 | 14.896 | 15.2384 | 15.3759 | 15.4295 | 15.4498 | 523.7563 | 546.8533 | 541.5269 | 429.1509 | 268.2508 | 135.1799 | 59.1066 | 24.0354 | 9.4828 | 3.639 | 2104.1313 | 6439.751 | 6723.7361 | 6658.246 | 5276.5479 | 3298.2297 | 1662.0801 | 726.7346 | 295.5224 | 116.5937 | 44.7429 | 25870.9669 | 6932.9856 | 7238.7217 | 7168.2156 | 5680.6902 | 3550.8483 | 1789.3824 | 782.3968 | 318.1571 | 125.5239 | 48.1699 | 27852.4806 | -9677.7588 | -10104.5361 | -10006.1165 | -7929.6789 | -4956.6313 | -2497.8 | -1092.1482 | -444.1157 | -175.2189 | -67.2404 | -38879.2946 | 16610.7444 | 17343.2578 | 17174.3321 | 13610.3691 | 8507.4796 | 4287.1825 | 1874.545 | 762.2729 | 300.7428 | 115.4103 | 66731.7753
Ach | Chemicals and Plastics | Industrial Lighting | Industrial Lighting | TRC | Turnover | ET100 | Efficient Lighting - High Bay | Efficient Lighting - High Bay | Equip | 13.6667 | Industrial Lighting | 20% | prescriptive_light | 48.41% | 7795.2939 | 8107.2705 | 7895.8887 | 6075.0144 | 3672.8998 | 1800.3294 | 771.2805 | 308.7101 | 120.1382 | 45.5142 | 7795.2939 | 15902.5644 | 23798.4531 | 29873.4674 | 33546.3672 | 35346.6966 | 36117.9771 | 36426.6872 | 36546.8254 | 36592.3396 | 1.1127 | 2.2699 | 3.3969 | 4.2641 | 4.7883 | 5.0453 | 5.1554 | 5.1994 | 5.2166 | 5.2231 | 1.0816 | 2.2064 | 3.3019 | 4.1448 | 4.6544 | 4.9042 | 5.0112 | 5.054 | 5.0707 | 5.077 | 173.4061 | 182.5822 | 180.0268 | 140.2282 | 85.832 | 42.5936 | 18.4738 | 7.486 | 2.9494 | 1.1312 | 692.3608 | 709.3353 | 746.8715 | 736.418 | 573.6181 | 351.1048 | 174.2335 | 75.5691 | 30.6221 | 12.0647 | 4.6274 | 2832.1733 | 3488.5536 | 3673.1588 | 3621.7478 | 2821.0879 | 1726.7542 | 856.891 | 371.6533 | 150.6013 | 59.335 | 22.7577 | 13928.7974 | -1762.2113 | -1855.463 | -1829.4931 | -1425.0471 | -872.2543 | -432.8507 | -187.7373 | -76.0749 | -29.9726 | -11.4959 | -7036.0061 | 5250.7649 | 5528.6218 | 5451.2409 | 4246.135 | 2599.0085 | 1289.7417 | 559.3907 | 226.6762 | 89.3076 | 34.2536 | 20964.8035
Ach | Chemicals and Plastics | Industrial Lighting | Industrial Lighting | TRC | New | EN99 | Efficient Lighting - High Bay | Efficient Lighting - High Bay | Equip | 13.6667 | Industrial Lighting | 20% | prescriptive_light | 48.41% | 1438.0902 | 1222.5679 | 1145.6195 | 988.679 | 586.1842 | 297.9555 | 134.805 | 55.993 | 22.7566 | 8.6233 | 1438.0902 | 2660.6581 | 3806.2776 | 4794.9566 | 5381.1408 | 5679.0963 | 5813.9013 | 5869.8943 | 5892.6509 | 5901.2742 | 0.20527 | 0.37978 | 0.5433 | 0.68442 | 0.76809 | 0.81062 | 0.82986 | 0.83785 | 0.8411 | 0.84233 | 0.19953 | 0.36915 | 0.5281 | 0.66527 | 0.7466 | 0.78794 | 0.80665 | 0.81442 | 0.81757 | 0.81877 | 31.9903 | 27.5332 | 26.1202 | 22.8215 | 13.6985 | 7.0493 | 3.2289 | 1.3578 | 0.55867 | 0.21433 | 111.8347 | 130.8595 | 112.6274 | 106.8474 | 93.3535 | 56.0353 | 28.8357 | 13.208 | 5.5542 | 2.2853 | 0.87672 | 457.4714 | 643.5748 | 553.9085 | 525.4817 | 459.1183 | 275.585 | 141.8159 | 64.9579 | 27.3156 | 11.2393 | 4.3118 | 2249.8718 | -325.096 | -279.8019 | -265.4423 | -231.9195 | -139.2093 | -71.637 | -32.8129 | -13.7983 | -5.6774 | -2.1781 | -1136.5024 | 968.6708 | 833.7104 | 790.924 | 691.0378 | 414.7943 | 213.4529 | 97.7707 | 41.1139 | 16.9167 | 6.4898 | 3386.3743
Ach | Chemicals and Plastics | Industrial Lighting | Industrial Lighting | TRC | New | EN102 | Efficient Lighting - Other Interior Lighting | Efficient Lighting - Other Interior Lighting | Equip | 14.4667 | Industrial Lighting | 71.94% | prescriptive_light | 38.99% | 4343.613 | 3661.7212 | 3446.0642 | 3025.7282 | 1832.0014 | 945.6253 | 431.3056 | 179.778 | 73.1667 | 27.7402 | 4343.613 | 8005.3343 | 11451.3984 | 14477.1266 | 16309.128 | 17254.7533 | 17686.0589 | 17865.837 | 17939.0037 | 17966.7439 | 0.62 | 1.1427 | 1.6345 | 2.0664 | 2.3279 | 2.4629 | 2.5245 | 2.5501 | 2.5606 | 2.5645 | 0.60265 | 1.1107 | 1.5888 | 2.0086 | 2.2628 | 2.394 | 2.4538 | 2.4788 | 2.4889 | 2.4928 | 96.6235 | 82.4649 | 78.5705 | 69.8422 | 42.8121 | 22.3723 | 10.3307 | 4.3595 | 1.7962 | 0.68946 | 340.0154 | 1188.0171 | 1013.9324 | 966.0491 | 858.7325 | 526.3879 | 275.0751 | 127.0192 | 53.601 | 22.0852 | 8.4772 | 4180.5975 | 1279.01 | 1091.5917 | 1040.0409 | 924.5047 | 566.7051 | 296.1438 | 136.7479 | 57.7065 | 23.7768 | 9.1265 | 4500.7986 | -1785.3708 | -1523.7535 | -1451.7938 | -1290.5167 | -791.064 | -413.3872 | -190.8865 | -80.5525 | -33.1901 | -12.7396 | -6282.6675 | 3064.3807 | 2615.3452 | 2491.8347 | 2215.0213 | 1357.7692 | 709.531 | 327.6344 | 138.2589 | 56.9669 | 21.8661 | 10783.4661
Ach | Chemicals and Plastics | Industrial Lighting | Industrial Lighting | TRC | Existing | EE98 | Efficient Lighting - High Bay | Efficient Lighting - High Bay | Equip | 13.6667 | Industrial Lighting | 20% | prescriptive_light | 48.41% | 0 | 0 | 0 | 0 | 0 | 0 | 0 | 0 | 0 | 0 | 0 | 0 | 0 | 0 | 0 | 0 | 0 | 0 | 0 | 0 | 0 | 0 | 0 | 0 | 0 | 0 | 0 | 0 | 0 | 0 | 0 | 0 | 0 | 0 | 0 | 0 | 0 | 0 | 0 | 0 | 0 | 0 | 0 | 0 | 0 | 0 | 0 | 0 | 0 | 0 | 0 | 0 | 0 | 0 | 0 | 0 | 0 | 0 | 0 | 0 | 0 | 0 | 0 | 0 | 0 | 0 | 0 | 0 | 0 | 0 | 0 | 0 | 0 | 0 | 0 | 0 | 0 | 0 | 0 | 0 | 0 | 0 | 0 | 0 | 0 | 0 | 0 | 0 | 0 | 0 | 0 | 0 | 0 | 0 | 0
Ach | Chemicals and Plastics | Industrial Lighting | Industrial Lighting | TRC | Existing | EE101 | Efficient Lighting - Other Interior Lighting | Efficient Lighting - Other Interior Lighting | Equip | 14.4667 | Industrial Lighting | 71.94% | prescriptive_light | 38.99% | 0 | 0 | 0 | 0 | 0 | 0 | 0 | 0 | 0 | 0 | 0 | 0 | 0 | 0 | 0 | 0 | 0 | 0 | 0 | 0 | 0 | 0 | 0 | 0 | 0 | 0 | 0 | 0 | 0 | 0 | 0 | 0 | 0 | 0 | 0 | 0 | 0 | 0 | 0 | 0 | 0 | 0 | 0 | 0 | 0 | 0 | 0 | 0 | 0 | 0 | 0 | 0 | 0 | 0 | 0 | 0 | 0 | 0 | 0 | 0 | 0 | 0 | 0 | 0 | 0 | 0 | 0 | 0 | 0 | 0 | 0 | 0 | 0 | 0 | 0 | 0 | 0 | 0 | 0 | 0 | 0 | 0 | 0 | 0 | 0 | 0 | 0 | 0 | 0 | 0 | 0 | 0 | 0 | 0 | 0
Ach | Chemicals and Plastics | Exterior Lighting | Exterior Lighting | TRC | New | NN90 | Lighting Controls - Exterior | Lighting Controls - Exterior | NonEquip | 10 | Exterior Lighting | 17% | prescriptive_lightnonequip | 28% | 14.1591 | 16.2342 | 23.5771 | 37.0002 | 45.9175 | 51.6508 | 48.1535 | 34.5965 | 19.7669 | 9.0558 | 14.1591 | 30.3933 | 53.9704 | 90.9706 | 136.8881 | 188.5389 | 236.6924 | 271.2889 | 291.0558 | 300.1116 | 0 | 0 | 0 | 0 | 0 | 0 | 0 | 0 | 0 | 0 | 0 | 0 | 0 | 0 | 0 | 0 | 0 | 0 | 0 | 0 | 0.31497 | 0.36561 | 0.53756 | 0.85407 | 1.073 | 1.222 | 1.1534 | 0.83894 | 0.48527 | 0.22507 | 4.992 | 0.2371 | 0.27522 | 0.40466 | 0.64292 | 0.80776 | 0.91989 | 0.86824 | 0.63153 | 0.3653 | 0.16943 | 3.7579 | 5.4431 | 6.3182 | 9.2898 | 14.7595 | 18.5438 | 21.1179 | 19.9321 | 14.4981 | 8.3863 | 3.8896 | 86.2692 | 0.0064719 | 0.0075124 | 0.011046 | 0.017549 | 0.022049 | 0.025109 | 0.023699 | 0.017238 | 0.0099712 | 0.0046248 | 0.10257 | 5.4367 | 6.3107 | 9.2788 | 14.742 | 18.5218 | 21.0928 | 19.9084 | 14.4808 | 8.3763 | 3.885 | 86.1667
Ach | Chemicals and Plastics | Exterior Lighting | Exterior Lighting | TRC | Existing | NE89 | Lighting Controls - Exterior | Lighting Controls - Exterior | NonEquip | 10 | Exterior Lighting | 17% | prescriptive_lightnonequip_existing | 28% | 86.1066 | 99.1367 | 100.9965 | 102.22 | 103.6183 | 104.9936 | 106.4679 | 107.9915 | 109.5858 | 111.2572 | 86.1066 | 185.2433 | 286.2398 | 388.4598 | 492.0781 | 597.0717 | 703.5395 | 811.531 | 921.1168 | 1032.374 | 0 | 0 | 0 | 0 | 0 | 0 | 0 | 0 | 0 | 0 | 0 | 0 | 0 | 0 | 0 | 0 | 0 | 0 | 0 | 0 | 1.9154 | 2.2326 | 2.3027 | 2.3595 | 2.4215 | 2.484 | 2.5501 | 2.6187 | 2.6903 | 2.7652 | 17.1999 | 1.4419 | 1.6807 | 1.7334 | 1.7762 | 1.8228 | 1.8699 | 1.9197 | 1.9713 | 2.0252 | 2.0816 | 12.9477 | 33.1016 | 38.5833 | 39.7945 | 40.776 | 41.8463 | 42.9275 | 44.0701 | 45.255 | 46.4926 | 47.787 | 297.2402 | 0.039358 | 0.045875 | 0.047316 | 0.048483 | 0.049755 | 0.051041 | 0.052399 | 0.053808 | 0.05528 | 0.056819 | 0.35342 | 33.0622 | 38.5374 | 39.7472 | 40.7275 | 41.7966 | 42.8765 | 44.0177 | 45.2012 | 46.4373 | 47.7302 | 296.8868
Ach | Chemicals and Plastics | Compressed Air | Compressed Air | TRC | New | NN78 | Compressed Air Controls | Compressed Air Controls | NonEquip | 12.5 | Compressed Air | 89.11% | custom | 8.298% | 1508.4455 | 1223.5901 | 1200.5596 | 1160.9206 | 712.515 | 303.0446 | 107.4316 | 34.7229 | 11.0311 | 3.3447 | 1508.4455 | 2732.0356 | 3932.5952 | 5093.5158 | 5806.0308 | 6109.0753 | 6216.5069 | 6251.2298 | 6262.2609 | 6265.6056 | 0.20313 | 0.3679 | 0.52957 | 0.6859 | 0.78185 | 0.82265 | 0.83712 | 0.8418 | 0.84328 | 0.84373 | 0.19776 | 0.35818 | 0.51558 | 0.66778 | 0.7612 | 0.80093 | 0.81501 | 0.81956 | 0.82101 | 0.82145 | 51.7657 | 42.5109 | 42.228 | 41.3401 | 25.6871 | 11.0606 | 3.9697 | 1.299 | 0.41778 | 0.12824 | 183.1529 | 86.3111 | 70.8803 | 70.4085 | 68.9281 | 42.8292 | 18.4418 | 6.6188 | 2.1658 | 0.69658 | 0.21383 | 305.3786 | 637.1215 | 523.2156 | 519.7334 | 508.8052 | 316.1515 | 136.1319 | 48.8582 | 15.9872 | 5.142 | 1.5784 | 2254.2083 | -292.6693 | -240.3453 | -238.7456 | -233.7256 | -145.2279 | -62.5338 | -22.4436 | -7.3439 | -2.362 | -0.72505 | -1035.4971 | 929.7907 | 763.5609 | 758.479 | 742.5308 | 461.3794 | 198.6656 | 71.3018 | 23.3312 | 7.504 | 2.3034 | 3289.7054
Ach | Chemicals and Plastics | Compressed Air | Compressed Air | TRC | Existing | NE77 | Compressed Air Controls | Compressed Air Controls | NonEquip | 12.5 | Compressed Air | 89.11% | custom_existing | 8.298% | 11228.8445 | 11491.6079 | 11707.1907 | 11849.0077 | 12011.0941 | 12170.5163 | 12341.4078 | 12518.0198 | 12702.8309 | 12896.5786 | 11228.8445 | 22720.4525 | 34427.6431 | 46276.6509 | 58287.7449 | 70458.2613 | 82799.669 | 95317.6889 | 108020.5197 | 120917.0984 | 1.5121 | 3.0596 | 4.6361 | 6.2317 | 7.8491 | 9.488 | 11.1499 | 12.8356 | 14.5462 | 16.2828 | 1.4722 | 2.9788 | 4.5136 | 6.0671 | 7.6418 | 9.2374 | 10.8554 | 12.4966 | 14.162 | 15.8528 | 385.3431 | 399.2505 | 411.784 | 421.9402 | 433.0157 | 444.2037 | 456.0264 | 468.288 | 481.0942 | 494.4885 | 3115.9713 | 642.4988 | 665.6871 | 686.5848 | 703.5187 | 721.9853 | 740.6396 | 760.3521 | 780.7964 | 802.1486 | 824.4816 | 5195.3904 | 4742.7222 | 4913.8914 | 5068.1515 | 5193.1518 | 5329.4665 | 5467.1666 | 5612.6782 | 5763.5918 | 5921.2068 | 6086.0618 | 38350.7255 | -2178.6253 | -2257.2538 | -2328.115 | -2385.5354 | -2448.1531 | -2511.4073 | -2578.2498 | -2647.5737 | -2719.976 | -2795.7041 | -17616.8569 | 6921.3475 | 7171.1453 | 7396.2665 | 7578.6871 | 7777.6196 | 7978.5739 | 8190.9279 | 8411.1655 | 8641.1828 | 8881.7659 | 55967.5824
Ach | Chemicals and Plastics | Compressed Air | Compressed Air | TRC | Turnover | ET81 | Compressed Air Equipment | Compressed Air Equipment | Equip | 15 | Compressed Air | 89.09% | custom | 11.85% | 15949.3527 | 17328.9681 | 17043.1672 | 12426.8334 | 6533.6051 | 2587.2961 | 868.4234 | 272.2309 | 83.4098 | 25.4035 | 15949.3527 | 33278.3208 | 50321.488 | 62748.3214 | 69281.9265 | 71869.2226 | 72737.646 | 73009.877 | 73093.2867 | 73118.6903 | 2.1478 | 4.4813 | 6.7763 | 8.4498 | 9.3296 | 9.678 | 9.7949 | 9.8316 | 9.8428 | 9.8462 | 2.091 | 4.3629 | 6.5974 | 8.2266 | 9.0832 | 9.4224 | 9.5362 | 9.5719 | 9.5829 | 9.5862 | 547.3379 | 602.0566 | 599.4695 | 442.5164 | 235.545 | 94.432 | 32.089 | 10.1839 | 3.159 | 0.97404 | 2150.7409 | 160.6369 | 176.6962 | 175.9369 | 129.8731 | 69.1296 | 27.7146 | 9.4177 | 2.9889 | 0.92712 | 0.28587 | 631.216 | 8971.3784 | 9868.2684 | 9825.8627 | 7253.2559 | 3860.8021 | 1547.8288 | 525.9694 | 166.9239 | 51.7786 | 15.9654 | 35252.6473 | -2462.0897 | -2708.2307 | -2696.5929 | -1990.5711 | -1059.5519 | -424.7835 | -144.3461 | -45.8103 | -14.21 | -4.3815 | -9674.6762 | 11433.4682 | 12576.4991 | 12522.4556 | 9243.827 | 4920.3541 | 1972.6123 | 670.3155 | 212.7342 | 65.9886 | 20.3469 | 44927.3234
Ach | Chemicals and Plastics | Compressed Air | Compressed Air | TRC | New | EN80 | Compressed Air Equipment | Compressed Air Equipment | Equip | 15 | Compressed Air | 89.09% | custom | 11.85% | 2622.6639 | 2337.9612 | 2223.4164 | 1828.9163 | 947.635 | 389.7127 | 137.6023 | 44.4144 | 14.1041 | 4.2759 | 2622.6639 | 4960.6251 | 7184.0414 | 9012.9578 | 9960.5928 | 10350.3055 | 10487.9078 | 10532.3222 | 10546.4263 | 10550.7022 | 0.35317 | 0.668 | 0.96741 | 1.2137 | 1.3413 | 1.3938 | 1.4123 | 1.4183 | 1.4202 | 1.4208 | 0.34384 | 0.65036 | 0.94186 | 1.1816 | 1.3059 | 1.357 | 1.375 | 1.3808 | 1.3827 | 1.3832 | 90.0026 | 81.2273 | 78.2055 | 65.1272 | 34.1635 | 14.2239 | 5.0845 | 1.6615 | 0.53416 | 0.16395 | 310.8412 | 26.4147 | 23.8392 | 22.9524 | 19.114 | 10.0266 | 4.1745 | 1.4922 | 0.48763 | 0.15677 | 0.048117 | 91.2281 | 1475.2267 | 1331.3908 | 1281.8617 | 1067.4963 | 559.9713 | 233.1425 | 83.3402 | 27.2336 | 8.7555 | 2.6873 | 5094.9771 | -404.8587 | -365.3846 | -351.7919 | -292.9618 | -153.6776 | -63.9832 | -22.8717 | -7.4739 | -2.4028 | -0.73749 | -1398.2568 | 1880.0853 | 1696.7754 | 1633.6537 | 1360.4581 | 713.6489 | 297.1257 | 106.212 | 34.7075 | 11.1583 | 3.4248 | 6493.2339
Ach | Chemicals and Plastics | Compressed Air | Compressed Air | TRC | Existing | EE79 | Compressed Air Equipment | Compressed Air Equipment | Equip | 15 | Compressed Air | 89.09% | custom | 11.85% | 0 | 0 | 0 | 0 | 0 | 0 | 0 | 0 | 0 | 0 | 0 | 0 | 0 | 0 | 0 | 0 | 0 | 0 | 0 | 0 | 0 | 0 | 0 | 0 | 0 | 0 | 0 | 0 | 0 | 0 | 0 | 0 | 0 | 0 | 0 | 0 | 0 | 0 | 0 | 0 | 0 | 0 | 0 | 0 | 0 | 0 | 0 | 0 | 0 | 0 | 0 | 0 | 0 | 0 | 0 | 0 | 0 | 0 | 0 | 0 | 0 | 0 | 0 | 0 | 0 | 0 | 0 | 0 | 0 | 0 | 0 | 0 | 0 | 0 | 0 | 0 | 0 | 0 | 0 | 0 | 0 | 0 | 0 | 0 | 0 | 0 | 0 | 0 | 0 | 0 | 0 | 0 | 0 | 0 | 0
Ach | Construction | Process Cooling | Process Cooling | TRC | Turnover | ET219 | Process Refrig Equipment Upgrade | Process Refrig Equipment Upgrade | Equip | 10 | Process Cooling | 22.05% | custom | 31.43% | 561.5121 | 610.0827 | 600.0208 | 437.4984 | 230.0217 | 91.0882 | 30.5737 | 9.5841 | 2.9365 | 0.89435 | 561.5121 | 1171.5948 | 1771.6156 | 2209.114 | 2439.1358 | 2530.224 | 2560.7976 | 2570.3818 | 2573.3183 | 2574.2127 | 0.077305 | 0.1613 | 0.2439 | 0.30413 | 0.3358 | 0.34834 | 0.35255 | 0.35387 | 0.35427 | 0.3544 | 0.075399 | 0.15732 | 0.23789 | 0.29663 | 0.32752 | 0.33975 | 0.34386 | 0.34514 | 0.34554 | 0.34566 | 19.2695 | 21.196 | 21.1049 | 15.5792 | 8.2926 | 3.3246 | 1.1297 | 0.35853 | 0.11121 | 0.034292 | 75.7189 | 45.9563 | 50.5506 | 50.3334 | 37.1551 | 19.7771 | 7.9288 | 2.6943 | 0.85507 | 0.26524 | 0.081783 | 180.5832 | 170.9074 | 187.9935 | 187.1856 | 138.1767 | 73.5494 | 29.4866 | 10.0199 | 3.18 | 0.9864 | 0.30415 | 671.5735 | -113.3256 | -124.6551 | -124.1194 | -91.6225 | -48.7693 | -19.552 | -6.644 | -2.1086 | -0.65406 | -0.20167 | -445.3082 | 284.2331 | 312.6485 | 311.305 | 229.7992 | 122.3187 | 49.0386 | 16.6639 | 5.2885 | 1.6405 | 0.50582 | 1116.8817
Ach | Construction | Process Cooling | Process Cooling | TRC | New | EN218 | Process Refrig Equipment Upgrade | Process Refrig Equipment Upgrade | Equip | 10 | Process Cooling | 22.05% | custom | 31.43% | 120.0334 | 107.0032 | 101.7607 | 83.7053 | 43.3711 | 17.8363 | 6.2977 | 2.0327 | 0.64551 | 0.1957 | 120.0334 | 227.0365 | 328.7973 | 412.5026 | 455.8737 | 473.71 | 480.0077 | 482.0405 | 482.686 | 482.8817 | 0.016525 | 0.031257 | 0.045266 | 0.05679 | 0.062761 | 0.065217 | 0.066084 | 0.066364 | 0.066452 | 0.066479 | 0.016118 | 0.030486 | 0.04415 | 0.05539 | 0.061214 | 0.063609 | 0.064454 | 0.064727 | 0.064814 | 0.06484 | 4.1192 | 3.7176 | 3.5793 | 2.9807 | 1.5636 | 0.65099 | 0.23271 | 0.076043 | 0.024448 | 0.0075036 | 14.2265 | 9.824 | 8.8661 | 8.5363 | 7.1088 | 3.729 | 1.5526 | 0.55499 | 0.18136 | 0.058305 | 0.017895 | 33.929 | 36.5346 | 32.9724 | 31.7458 | 26.437 | 13.8679 | 5.7739 | 2.064 | 0.67445 | 0.21683 | 0.066551 | 126.1791 | -24.2254 | -21.8634 | -21.0501 | -17.5299 | -9.1956 | -3.8285 | -1.3686 | -0.44722 | -0.14378 | -0.044129 | -83.6671 | 60.76 | 54.8358 | 52.7959 | 43.9668 | 23.0635 | 9.6024 | 3.4325 | 1.1217 | 0.36061 | 0.11068 | 209.8462
Ach | Construction | Process Cooling | Process Cooling | TRC | Existing | EE217 | Process Refrig Equipment Upgrade | Process Refrig Equipment Upgrade | Equip | 10 | Process Cooling | 22.05% | custom | 31.43% | 0 | 0 | 0 | 0 | 0 | 0 | 0 | 0 | 0 | 0 | 0 | 0 | 0 | 0 | 0 | 0 | 0 | 0 | 0 | 0 | 0 | 0 | 0 | 0 | 0 | 0 | 0 | 0 | 0 | 0 | 0 | 0 | 0 | 0 | 0 | 0 | 0 | 0 | 0 | 0 | 0 | 0 | 0 | 0 | 0 | 0 | 0 | 0 | 0 | 0 | 0 | 0 | 0 | 0 | 0 | 0 | 0 | 0 | 0 | 0 | 0 | 0 | 0 | 0 | 0 | 0 | 0 | 0 | 0 | 0 | 0 | 0 | 0 | 0 | 0 | 0 | 0 | 0 | 0 | 0 | 0 | 0 | 0 | 0 | 0 | 0 | 0 | 0 | 0 | 0 | 0 | 0 | 0 | 0 | 0
Ach | Construction | Motors Pumps | Motors Pumps | TRC | New | NN201 | Motor Optimization | Motor Optimization | NonEquip | 10 | Motors Pumps | 66.73% | custom | 3.467% | 111.4167 | 84.3809 | 84.8019 | 91.1391 | 49.7172 | 20.6305 | 7.3119 | 2.3631 | 0.75071 | 0.22762 | 111.4167 | 195.7976 | 280.5995 | 371.7386 | 421.4557 | 442.0863 | 449.3982 | 451.7613 | 452.512 | 452.7396 | 0.015003 | 0.026366 | 0.037786 | 0.050059 | 0.056754 | 0.059532 | 0.060516 | 0.060835 | 0.060936 | 0.060966 | 0.014607 | 0.02567 | 0.036788 | 0.048737 | 0.055255 | 0.057959 | 0.058918 | 0.059228 | 0.059326 | 0.059356 | 3.8235 | 2.9316 | 2.9828 | 3.2454 | 1.7924 | 0.75298 | 0.27018 | 0.088401 | 0.028432 | 0.0087274 | 13.2392 | 36.902 | 28.2941 | 28.7879 | 31.3228 | 17.2988 | 7.2673 | 2.6076 | 0.85319 | 0.2744 | 0.084231 | 127.7762 | 6.1288 | 4.6992 | 4.7812 | 5.2022 | 2.873 | 1.207 | 0.43308 | 0.1417 | 0.045574 | 0.013989 | 21.2215 | -49.9716 | -38.315 | -38.9837 | -42.4165 | -23.4255 | -9.8411 | -3.5312 | -1.1554 | -0.37159 | -0.11406 | -173.0307 | 56.1004 | 43.0142 | 43.7649 | 47.6186 | 26.2985 | 11.0481 | 3.9642 | 1.2971 | 0.41716 | 0.12805 | 194.2522
Ach | Construction | Motors Pumps | Motors Pumps | TRC | Existing | NE200 | Motor Optimization | Motor Optimization | NonEquip | 10 | Motors Pumps | 66.73% | custom_existing | 3.467% | 770.4478 | 782.0403 | 796.7114 | 806.3625 | 817.393 | 828.2422 | 839.8719 | 851.8909 | 864.4679 | 877.653 | 770.4478 | 1552.4882 | 2349.1996 | 3155.5621 | 3972.9551 | 4801.1973 | 5641.0693 | 6492.9602 | 7357.4281 | 8235.0811 | 0.10375 | 0.20906 | 0.31635 | 0.42493 | 0.535 | 0.64653 | 0.75963 | 0.87435 | 0.99076 | 1.1089 | 0.10101 | 0.20354 | 0.30799 | 0.41371 | 0.52087 | 0.62946 | 0.73957 | 0.85126 | 0.96459 | 1.0797 | 26.4397 | 27.1703 | 28.0232 | 28.7144 | 29.4681 | 30.2295 | 31.034 | 31.8685 | 32.74 | 33.6515 | 212.2544 | 255.178 | 262.2293 | 270.4614 | 277.132 | 284.4064 | 291.7548 | 299.52 | 307.5735 | 315.9846 | 324.782 | 2048.5384 | 42.3807 | 43.5518 | 44.919 | 46.0269 | 47.2351 | 48.4555 | 49.7452 | 51.0827 | 52.4797 | 53.9408 | 340.2274 | -345.5545 | -355.1032 | -366.2508 | -375.284 | -385.1348 | -395.0857 | -405.6011 | -416.5069 | -427.897 | -439.8103 | -2774.0702 | 387.9352 | 398.655 | 411.1698 | 421.3109 | 432.3699 | 443.5412 | 455.3463 | 467.5896 | 480.3767 | 493.751 | 3114.2976
Ach | Construction | Motors Pumps | Motors Pumps | TRC | Turnover | ET206 | Pump Equipment Upgrade | Pump Equipment Upgrade | Equip | 15 | Motors Pumps | 70.57% | custom | 12.43% | 2247.3892 | 2441.7878 | 2401.5162 | 1751.0385 | 920.6363 | 364.5704 | 122.3677 | 38.3595 | 11.7531 | 3.5796 | 2247.3892 | 4689.177 | 7090.6932 | 8841.7317 | 9762.3681 | 10126.9384 | 10249.3061 | 10287.6656 | 10299.4187 | 10302.9982 | 0.30264 | 0.63145 | 0.95484 | 1.1906 | 1.3146 | 1.3637 | 1.3802 | 1.3853 | 1.3869 | 1.3874 | 0.29464 | 0.61477 | 0.92962 | 1.1592 | 1.2799 | 1.3277 | 1.3437 | 1.3488 | 1.3503 | 1.3508 | 77.1242 | 84.8345 | 84.47 | 62.354 | 33.1901 | 13.3062 | 4.5216 | 1.435 | 0.44512 | 0.13725 | 303.0563 | 18.6324 | 20.4951 | 20.4071 | 15.0641 | 8.0184 | 3.2146 | 1.0924 | 0.34668 | 0.10754 | 0.033158 | 73.2152 | 1268.1403 | 1394.9193 | 1388.9251 | 1025.2768 | 545.7399 | 218.7918 | 74.3479 | 23.5954 | 7.3191 | 2.2568 | 4983.1032 | -342.9252 | -377.2082 | -375.5873 | -277.2511 | -147.5767 | -59.1648 | -20.1048 | -6.3806 | -1.9792 | -0.61027 | -1347.5099 | 1611.0655 | 1772.1276 | 1764.5124 | 1302.5279 | 693.3166 | 277.9566 | 94.4527 | 29.9759 | 9.2983 | 2.867 | 6330.613
Ach | Construction | Motors Pumps | Motors Pumps | TRC | Turnover | ET197 | Motor Equipment Upgrades | Motor Equipment Upgrades | Equip | 10 | Motors Pumps | 54.51% | custom | 2.132% | 315.1971 | 340.4796 | 335.4918 | 247.1966 | 131.5993 | 52.5283 | 17.69 | 5.5516 | 1.7016 | 0.51829 | 315.1971 | 655.6767 | 991.1684 | 1238.3651 | 1369.9644 | 1422.4927 | 1440.1827 | 1445.7343 | 1447.4359 | 1447.9542 | 0.042445 | 0.088294 | 0.13347 | 0.16676 | 0.18448 | 0.19155 | 0.19394 | 0.19468 | 0.19491 | 0.19498 | 0.041324 | 0.085962 | 0.12995 | 0.16236 | 0.17961 | 0.1865 | 0.18881 | 0.18954 | 0.18977 | 0.18983 | 10.8167 | 11.8292 | 11.8005 | 8.8026 | 4.7443 | 1.9172 | 0.65366 | 0.20768 | 0.064443 | 0.019872 | 42.5673 | 13.1873 | 14.4217 | 14.3866 | 10.7318 | 5.7841 | 2.3374 | 0.79692 | 0.2532 | 0.078567 | 0.024228 | 51.8964 | 108.5466 | 118.7073 | 118.4187 | 88.3351 | 47.6098 | 19.2393 | 6.5595 | 2.0841 | 0.6467 | 0.19942 | 427.1671 | -50.1611 | -54.8565 | -54.7232 | -40.821 | -22.0012 | -8.8908 | -3.0313 | -0.9631 | -0.29885 | -0.092156 | -197.4007 | 158.7077 | 173.5638 | 173.1419 | 129.1561 | 69.611 | 28.13 | 9.5908 | 3.0472 | 0.94554 | 0.29158 | 624.5678
Ach | Construction | Motors Pumps | Motors Pumps | TRC | New | EN205 | Pump Equipment Upgrade | Pump Equipment Upgrade | Equip | 15 | Motors Pumps | 70.57% | custom | 12.43% | 399.1183 | 355.7921 | 338.3606 | 278.3254 | 144.2116 | 59.3067 | 20.9404 | 6.759 | 2.1464 | 0.65071 | 399.1183 | 754.9104 | 1093.2709 | 1371.5963 | 1515.8079 | 1575.1146 | 1596.055 | 1602.814 | 1604.9603 | 1605.611 | 0.053746 | 0.10166 | 0.14722 | 0.1847 | 0.20412 | 0.21211 | 0.21493 | 0.21584 | 0.21613 | 0.21621 | 0.052326 | 0.098972 | 0.14333 | 0.17982 | 0.19873 | 0.2065 | 0.20925 | 0.21014 | 0.21042 | 0.2105 | 13.6966 | 12.3612 | 11.9014 | 9.9111 | 5.199 | 2.1646 | 0.77377 | 0.25285 | 0.081289 | 0.02495 | 47.304 | 3.309 | 2.9863 | 2.8752 | 2.3944 | 1.256 | 0.52294 | 0.18693 | 0.061085 | 0.019639 | 0.0060276 | 11.4281 | 225.2115 | 203.2532 | 195.692 | 162.9665 | 85.4865 | 35.5921 | 12.7229 | 4.1575 | 1.3366 | 0.41025 | 777.8111 | -60.9008 | -54.9629 | -52.9182 | -44.0687 | -23.1169 | -9.6247 | -3.4405 | -1.1243 | -0.36145 | -0.11094 | -210.3324 | 286.1123 | 258.2161 | 248.6102 | 207.0352 | 108.6034 | 45.2167 | 16.1634 | 5.2818 | 1.6981 | 0.52118 | 988.1435
Ach | Construction | Motors Pumps | Motors Pumps | TRC | New | EN196 | Motor Equipment Upgrades | Motor Equipment Upgrades | Equip | 10 | Motors Pumps | 54.51% | custom | 2.132% | 55.9765 | 49.6112 | 47.269 | 39.2916 | 20.6142 | 8.5451 | 3.0272 | 0.9782 | 0.31074 | 0.094217 | 55.9765 | 105.5876 | 152.8566 | 192.1482 | 212.7624 | 221.3074 | 224.3347 | 225.3129 | 225.6236 | 225.7178 | 0.0075379 | 0.014219 | 0.020584 | 0.025875 | 0.028651 | 0.029801 | 0.030209 | 0.030341 | 0.030383 | 0.030395 | 0.0073388 | 0.013843 | 0.02004 | 0.025191 | 0.027894 | 0.029014 | 0.029411 | 0.02954 | 0.02958 | 0.029593 | 1.921 | 1.7236 | 1.6626 | 1.3992 | 0.74317 | 0.31188 | 0.11186 | 0.036594 | 0.011769 | 0.0036125 | 6.6462 | 2.342 | 2.1014 | 2.027 | 1.7058 | 0.90604 | 0.38023 | 0.13637 | 0.044614 | 0.014348 | 0.0044042 | 8.1028 | 19.277 | 17.2968 | 16.6846 | 14.0407 | 7.4578 | 3.1298 | 1.1225 | 0.36722 | 0.1181 | 0.036252 | 66.6956 | -8.9082 | -7.9931 | -7.7102 | -6.4885 | -3.4463 | -1.4463 | -0.51873 | -0.1697 | -0.054576 | -0.016753 | -30.8211 | 28.1852 | 25.2899 | 24.3947 | 20.5292 | 10.9041 | 4.5761 | 1.6412 | 0.53692 | 0.17268 | 0.053004 | 97.5167
Ach | Construction | Motors Pumps | Motors Pumps | TRC | Existing | EE204 | Pump Equipment Upgrade | Pump Equipment Upgrade | Equip | 15 | Motors Pumps | 70.57% | custom | 12.43% | 0 | 0 | 0 | 0 | 0 | 0 | 0 | 0 | 0 | 0 | 0 | 0 | 0 | 0 | 0 | 0 | 0 | 0 | 0 | 0 | 0 | 0 | 0 | 0 | 0 | 0 | 0 | 0 | 0 | 0 | 0 | 0 | 0 | 0 | 0 | 0 | 0 | 0 | 0 | 0 | 0 | 0 | 0 | 0 | 0 | 0 | 0 | 0 | 0 | 0 | 0 | 0 | 0 | 0 | 0 | 0 | 0 | 0 | 0 | 0 | 0 | 0 | 0 | 0 | 0 | 0 | 0 | 0 | 0 | 0 | 0 | 0 | 0 | 0 | 0 | 0 | 0 | 0 | 0 | 0 | 0 | 0 | 0 | 0 | 0 | 0 | 0 | 0 | 0 | 0 | 0 | 0 | 0 | 0 | 0
Ach | Construction | Motors Pumps | Motors Pumps | TRC | Existing | EE195 | Motor Equipment Upgrades | Motor Equipment Upgrades | Equip | 10 | Motors Pumps | 54.51% | custom | 2.132% | 0 | 0 | 0 | 0 | 0 | 0 | 0 | 0 | 0 | 0 | 0 | 0 | 0 | 0 | 0 | 0 | 0 | 0 | 0 | 0 | 0 | 0 | 0 | 0 | 0 | 0 | 0 | 0 | 0 | 0 | 0 | 0 | 0 | 0 | 0 | 0 | 0 | 0 | 0 | 0 | 0 | 0 | 0 | 0 | 0 | 0 | 0 | 0 | 0 | 0 | 0 | 0 | 0 | 0 | 0 | 0 | 0 | 0 | 0 | 0 | 0 | 0 | 0 | 0 | 0 | 0 | 0 | 0 | 0 | 0 | 0 | 0 | 0 | 0 | 0 | 0 | 0 | 0 | 0 | 0 | 0 | 0 | 0 | 0 | 0 | 0 | 0 | 0 | 0 | 0 | 0 | 0 | 0 | 0 | 0
Ach | Construction | Motors Fans Blowers | Motors Fans Blowers | TRC | Turnover | ET188 | Fan Equipment Upgrades | Fan Equipment Upgrades | Equip | 15 | Motors Fans Blowers | 63.42% | custom | 3.425% | 361.772 | 393.0651 | 386.5824 | 281.8722 | 148.1988 | 58.6865 | 19.6981 | 6.1749 | 1.8919 | 0.57622 | 361.772 | 754.8371 | 1141.4195 | 1423.2918 | 1571.4906 | 1630.1771 | 1649.8751 | 1656.05 | 1657.942 | 1658.5182 | 0.048717 | 0.10165 | 0.1537 | 0.19166 | 0.21162 | 0.21952 | 0.22217 | 0.22301 | 0.22326 | 0.22334 | 0.04743 | 0.098962 | 0.14965 | 0.1866 | 0.20603 | 0.21372 | 0.21631 | 0.21712 | 0.21736 | 0.21744 | 12.415 | 13.6562 | 13.5975 | 10.0374 | 5.3428 | 2.142 | 0.72786 | 0.231 | 0.071654 | 0.022094 | 48.7843 | 20.8136 | 22.8944 | 22.796 | 16.8275 | 8.957 | 3.591 | 1.2202 | 0.38726 | 0.12013 | 0.03704 | 81.786 | 186.3238 | 204.951 | 204.0703 | 150.6406 | 80.1838 | 32.1464 | 10.9237 | 3.4668 | 1.0754 | 0.33158 | 732.1514 | -73.0164 | -80.316 | -79.9709 | -59.0329 | -31.4224 | -12.5975 | -4.2808 | -1.3586 | -0.42142 | -0.12994 | -286.9147 | 259.3402 | 285.267 | 284.0412 | 209.6735 | 111.6062 | 44.7439 | 15.2045 | 4.8254 | 1.4968 | 0.46152 | 1019.0662
Ach | Construction | Motors Fans Blowers | Motors Fans Blowers | TRC | New | EN187 | Fan Equipment Upgrades | Fan Equipment Upgrades | Equip | 15 | Motors Fans Blowers | 63.42% | custom | 3.425% | 64.8427 | 57.8037 | 54.9717 | 45.2181 | 23.4293 | 9.6352 | 3.4021 | 1.0981 | 0.34871 | 0.10572 | 64.8427 | 122.6464 | 177.6181 | 222.8362 | 246.2655 | 255.9007 | 259.3028 | 260.4009 | 260.7496 | 260.8553 | 0.0087318 | 0.016516 | 0.023918 | 0.030007 | 0.033162 | 0.03446 | 0.034918 | 0.035066 | 0.035113 | 0.035127 | 0.0085012 | 0.016079 | 0.023287 | 0.029215 | 0.032286 | 0.03355 | 0.033996 | 0.03414 | 0.034185 | 0.034199 | 2.2252 | 2.0083 | 1.9336 | 1.6102 | 0.84466 | 0.35167 | 0.12571 | 0.041079 | 0.013207 | 0.0040535 | 7.6852 | 3.7305 | 3.3668 | 3.2416 | 2.6995 | 1.4161 | 0.58957 | 0.21075 | 0.068868 | 0.022141 | 0.0067956 | 12.8842 | 33.396 | 30.1399 | 29.0186 | 24.1658 | 12.6766 | 5.2778 | 1.8866 | 0.61651 | 0.19821 | 0.060834 | 115.3395 | -13.0872 | -11.8112 | -11.3718 | -9.4701 | -4.9677 | -2.0683 | -0.73934 | -0.2416 | -0.077672 | -0.02384 | -45.1991 | 46.4832 | 41.951 | 40.3904 | 33.6359 | 17.6442 | 7.3461 | 2.626 | 0.85811 | 0.27588 | 0.084674 | 160.5386
Ach | Construction | Motors Fans Blowers | Motors Fans Blowers | TRC | Existing | EE186 | Fan Equipment Upgrades | Fan Equipment Upgrades | Equip | 15 | Motors Fans Blowers | 63.42% | custom | 3.425% | 0 | 0 | 0 | 0 | 0 | 0 | 0 | 0 | 0 | 0 | 0 | 0 | 0 | 0 | 0 | 0 | 0 | 0 | 0 | 0 | 0 | 0 | 0 | 0 | 0 | 0 | 0 | 0 | 0 | 0 | 0 | 0 | 0 | 0 | 0 | 0 | 0 | 0 | 0 | 0 | 0 | 0 | 0 | 0 | 0 | 0 | 0 | 0 | 0 | 0 | 0 | 0 | 0 | 0 | 0 | 0 | 0 | 0 | 0 | 0 | 0 | 0 | 0 | 0 | 0 | 0 | 0 | 0 | 0 | 0 | 0 | 0 | 0 | 0 | 0 | 0 | 0 | 0 | 0 | 0 | 0 | 0 | 0 | 0 | 0 | 0 | 0 | 0 | 0 | 0 | 0 | 0 | 0 | 0 | 0
Ach | Construction | Industrial Lighting | Industrial Lighting | TRC | New | NN185 | Lighting Controls | Lighting Controls | NonEquip | 10 | Industrial Lighting | 33.43% | prescriptive_lightnonequip | 16.92% | 24.5617 | 28.1614 | 40.899 | 64.1839 | 79.6527 | 89.5983 | 83.5315 | 60.0143 | 34.2895 | 15.709 | 24.5617 | 52.7231 | 93.6221 | 157.806 | 237.4587 | 327.057 | 410.5885 | 470.6028 | 504.8923 | 520.6013 | 0.0035059 | 0.0075255 | 0.013363 | 0.022525 | 0.033894 | 0.046683 | 0.058606 | 0.067173 | 0.072067 | 0.074309 | 0.0034078 | 0.007315 | 0.01299 | 0.021895 | 0.032946 | 0.045377 | 0.056967 | 0.065294 | 0.070051 | 0.072231 | 0.54637 | 0.63422 | 0.9325 | 1.4815 | 1.8614 | 2.1198 | 2.0008 | 1.4553 | 0.8418 | 0.39044 | 8.6596 | 0.36972 | 0.42916 | 0.631 | 1.0025 | 1.2596 | 1.4344 | 1.3539 | 0.98477 | 0.56963 | 0.2642 | 5.8598 | 9.4311 | 10.9473 | 16.0961 | 25.5732 | 32.1301 | 36.5901 | 34.5356 | 25.1202 | 14.5305 | 6.7394 | 149.4751 | -3.1123 | -3.6127 | -5.3118 | -8.4393 | -10.6031 | -12.0749 | -11.3969 | -8.2898 | -4.7951 | -2.224 | -49.3276 | 12.5434 | 14.56 | 21.4079 | 34.0125 | 42.7332 | 48.665 | 45.9325 | 33.41 | 19.3257 | 8.9634 | 198.8027
Ach | Construction | Industrial Lighting | Industrial Lighting | TRC | Existing | NE184 | Lighting Controls | Lighting Controls | NonEquip | 10 | Industrial Lighting | 33.43% | prescriptive_lightnonequip_existing | 16.92% | 170.1875 | 171.9717 | 175.1979 | 177.3202 | 179.7458 | 182.1316 | 184.689 | 187.332 | 190.0977 | 192.9971 | 170.1875 | 342.1592 | 517.3571 | 694.6774 | 874.4232 | 1056.5548 | 1241.2438 | 1428.5757 | 1618.6734 | 1811.6705 | 0.024292 | 0.048839 | 0.073846 | 0.099156 | 0.12481 | 0.15081 | 0.17717 | 0.20391 | 0.23105 | 0.25859 | 0.023613 | 0.047473 | 0.07178 | 0.096383 | 0.12132 | 0.14659 | 0.17222 | 0.19821 | 0.22458 | 0.25136 | 3.7858 | 3.8729 | 3.9945 | 4.093 | 4.2005 | 4.309 | 4.4237 | 4.5426 | 4.6669 | 4.7968 | 30.2714 | 2.5618 | 2.6207 | 2.703 | 2.7697 | 2.8424 | 2.9158 | 2.9934 | 3.0739 | 3.158 | 3.2459 | 20.4841 | 65.3478 | 66.8517 | 68.9503 | 70.6509 | 72.5054 | 74.3788 | 76.3584 | 78.4115 | 80.5558 | 82.7986 | 522.5219 | -21.5651 | -22.0614 | -22.754 | -23.3152 | -23.9272 | -24.5454 | -25.1987 | -25.8762 | -26.5839 | -27.324 | -172.435 | 86.9129 | 88.9131 | 91.7043 | 93.9661 | 96.4326 | 98.9242 | 101.5571 | 104.2878 | 107.1397 | 110.1226 | 694.9569
Ach | Construction | Industrial Lighting | Industrial Lighting | TRC | Turnover | ET183 | Efficient Lighting - Other Interior Lighting | Efficient Lighting - Other Interior Lighting | Equip | 14.4667 | Industrial Lighting | 62.16% | prescriptive_light | 38.99% | 3277.6113 | 3363.202 | 3298.2022 | 2608.2716 | 1629.9384 | 818.312 | 354.9903 | 142.8589 | 55.7142 | 21.1246 | 3277.6113 | 6640.8133 | 9939.0155 | 12547.2871 | 14177.2255 | 14995.5374 | 15350.5277 | 15493.3866 | 15549.1008 | 15570.2254 | 0.46784 | 0.94789 | 1.4187 | 1.791 | 2.0236 | 2.1404 | 2.1911 | 2.2115 | 2.2194 | 2.2225 | 0.45475 | 0.92138 | 1.379 | 1.7409 | 1.967 | 2.0805 | 2.1298 | 2.1496 | 2.1574 | 2.1603 | 72.9104 | 75.742 | 75.1992 | 60.2062 | 38.09 | 19.3603 | 8.5028 | 3.4642 | 1.3678 | 0.52504 | 293.9823 | 896.4561 | 931.2723 | 924.5984 | 740.2541 | 468.3293 | 238.0407 | 104.5444 | 42.5935 | 16.8172 | 6.4555 | 3614.6058 | 965.1176 | 1002.6004 | 995.4154 | 796.9517 | 504.1996 | 256.2727 | 112.5517 | 45.8559 | 18.1053 | 6.9499 | 3891.4562 | -1347.2083 | -1399.5305 | -1389.501 | -1112.4654 | -703.8126 | -357.7313 | -157.111 | -64.0102 | -25.2732 | -9.7014 | -5432.0862 | 2312.3259 | 2402.131 | 2384.9163 | 1909.4171 | 1208.0122 | 614.004 | 269.6627 | 109.8661 | 43.3785 | 16.6513 | 9323.5425
Ach | Construction | Industrial Lighting | Industrial Lighting | TRC | Turnover | ET180 | Efficient Lighting - High Bay | Efficient Lighting - High Bay | Equip | 13.6667 | Industrial Lighting | 30.8% | prescriptive_light | 48.41% | 2005.1977 | 2085.448 | 2031.0739 | 1562.6871 | 944.7867 | 463.102 | 198.3979 | 79.4101 | 30.9034 | 11.7077 | 2005.1977 | 4090.6458 | 6121.7197 | 7684.4067 | 8629.1935 | 9092.2955 | 9290.6934 | 9370.1035 | 9401.0068 | 9412.7145 | 0.28622 | 0.58389 | 0.8738 | 1.0969 | 1.2317 | 1.2978 | 1.3261 | 1.3375 | 1.3419 | 1.3435 | 0.27821 | 0.56755 | 0.84935 | 1.0662 | 1.1973 | 1.2615 | 1.289 | 1.3 | 1.3043 | 1.306 | 44.6056 | 46.966 | 46.3086 | 36.0712 | 22.0787 | 10.9564 | 4.7521 | 1.9256 | 0.75867 | 0.29099 | 178.0972 | 182.4636 | 192.1191 | 189.4301 | 147.5528 | 90.3153 | 44.8184 | 19.4388 | 7.877 | 3.1034 | 1.1903 | 728.5251 | 897.367 | 944.8534 | 931.6288 | 725.6736 | 444.1762 | 220.4196 | 95.6011 | 38.7394 | 15.2629 | 5.854 | 3582.9301 | -453.2968 | -477.2841 | -470.6039 | -366.5675 | -224.3716 | -111.343 | -48.292 | -19.5689 | -7.7099 | -2.9571 | -1809.8847 | 1350.6639 | 1422.1375 | 1402.2327 | 1092.2411 | 668.5477 | 331.7626 | 143.8931 | 58.3083 | 22.9728 | 8.8111 | 5392.8148
Ach | Construction | Industrial Lighting | Industrial Lighting | TRC | New | EN182 | Efficient Lighting - Other Interior Lighting | Efficient Lighting - Other Interior Lighting | Equip | 14.4667 | Industrial Lighting | 62.16% | prescriptive_light | 38.99% | 604.6586 | 507.1658 | 478.5362 | 424.481 | 260.1316 | 135.43 | 62.0451 | 25.9112 | 10.5534 | 4.0023 | 604.6586 | 1111.8244 | 1590.3606 | 2014.8415 | 2274.9731 | 2410.4031 | 2472.4482 | 2498.3594 | 2508.9128 | 2512.9151 | 0.086307 | 0.1587 | 0.227 | 0.28759 | 0.32472 | 0.34405 | 0.35291 | 0.35661 | 0.35812 | 0.35869 | 0.083893 | 0.15426 | 0.22065 | 0.27955 | 0.31564 | 0.33443 | 0.34304 | 0.34663 | 0.3481 | 0.34865 | 13.4506 | 11.4218 | 10.9107 | 9.7982 | 6.079 | 3.2041 | 1.4861 | 0.62833 | 0.25908 | 0.099475 | 47.5174 | 165.3796 | 140.4345 | 134.15 | 120.472 | 74.7435 | 39.3956 | 18.2722 | 7.7255 | 3.1855 | 1.2231 | 584.241 | 178.0463 | 151.1906 | 144.4248 | 129.6992 | 80.4682 | 42.4129 | 19.6717 | 8.3172 | 3.4295 | 1.3168 | 628.9893 | -248.535 | -211.0471 | -201.6027 | -181.0473 | -112.3256 | -59.2043 | -27.4598 | -11.6099 | -4.7873 | -1.8381 | -878.0066 | 426.5813 | 362.2378 | 346.0275 | 310.7465 | 192.7938 | 101.6172 | 47.1315 | 19.9271 | 8.2168 | 3.1548 | 1506.9958
Ach | Construction | Industrial Lighting | Industrial Lighting | TRC | New | EN179 | Efficient Lighting - High Bay | Efficient Lighting - High Bay | Equip | 13.6667 | Industrial Lighting | 30.8% | prescriptive_light | 48.41% | 369.9218 | 314.4824 | 294.6885 | 254.3182 | 150.7841 | 76.643 | 34.6759 | 14.4031 | 5.8537 | 2.2182 | 369.9218 | 684.4043 | 979.0928 | 1233.411 | 1384.1951 | 1460.8382 | 1495.5141 | 1509.9172 | 1515.7709 | 1517.9891 | 0.052802 | 0.09769 | 0.13975 | 0.17605 | 0.19758 | 0.20852 | 0.21347 | 0.21552 | 0.21636 | 0.21667 | 0.051325 | 0.094957 | 0.13584 | 0.17113 | 0.19205 | 0.20268 | 0.20749 | 0.20949 | 0.2103 | 0.21061 | 8.2289 | 7.0824 | 6.7189 | 5.8704 | 3.5237 | 1.8133 | 0.83056 | 0.34926 | 0.14371 | 0.055131 | 28.7673 | 33.6612 | 28.9713 | 27.4844 | 24.0134 | 14.414 | 7.4174 | 3.3975 | 1.4287 | 0.58785 | 0.22552 | 117.6757 | 165.5476 | 142.4825 | 135.17 | 118.0991 | 70.8887 | 36.4793 | 16.7091 | 7.0264 | 2.8911 | 1.1091 | 578.7363 | -83.6249 | -71.9737 | -68.2799 | -59.6567 | -35.8088 | -18.4272 | -8.4405 | -3.5493 | -1.4604 | -0.56026 | -292.3434 | 249.1725 | 214.4562 | 203.4499 | 177.7559 | 106.6975 | 54.9065 | 25.1496 | 10.5758 | 4.3515 | 1.6694 | 871.0797
Ach | Construction | Industrial Lighting | Industrial Lighting | TRC | Existing | EE181 | Efficient Lighting - Other Interior Lighting | Efficient Lighting - Other Interior Lighting | Equip | 14.4667 | Industrial Lighting | 62.16% | prescriptive_light | 38.99% | 0 | 0 | 0 | 0 | 0 | 0 | 0 | 0 | 0 | 0 | 0 | 0 | 0 | 0 | 0 | 0 | 0 | 0 | 0 | 0 | 0 | 0 | 0 | 0 | 0 | 0 | 0 | 0 | 0 | 0 | 0 | 0 | 0 | 0 | 0 | 0 | 0 | 0 | 0 | 0 | 0 | 0 | 0 | 0 | 0 | 0 | 0 | 0 | 0 | 0 | 0 | 0 | 0 | 0 | 0 | 0 | 0 | 0 | 0 | 0 | 0 | 0 | 0 | 0 | 0 | 0 | 0 | 0 | 0 | 0 | 0 | 0 | 0 | 0 | 0 | 0 | 0 | 0 | 0 | 0 | 0 | 0 | 0 | 0 | 0 | 0 | 0 | 0 | 0 | 0 | 0 | 0 | 0 | 0 | 0
Ach | Construction | Industrial Lighting | Industrial Lighting | TRC | Existing | EE178 | Efficient Lighting - High Bay | Efficient Lighting - High Bay | Equip | 13.6667 | Industrial Lighting | 30.8% | prescriptive_light | 48.41% | 0 | 0 | 0 | 0 | 0 | 0 | 0 | 0 | 0 | 0 | 0 | 0 | 0 | 0 | 0 | 0 | 0 | 0 | 0 | 0 | 0 | 0 | 0 | 0 | 0 | 0 | 0 | 0 | 0 | 0 | 0 | 0 | 0 | 0 | 0 | 0 | 0 | 0 | 0 | 0 | 0 | 0 | 0 | 0 | 0 | 0 | 0 | 0 | 0 | 0 | 0 | 0 | 0 | 0 | 0 | 0 | 0 | 0 | 0 | 0 | 0 | 0 | 0 | 0 | 0 | 0 | 0 | 0 | 0 | 0 | 0 | 0 | 0 | 0 | 0 | 0 | 0 | 0 | 0 | 0 | 0 | 0 | 0 | 0 | 0 | 0 | 0 | 0 | 0 | 0 | 0 | 0 | 0 | 0 | 0
Ach | Construction | HVAC | HVAC | TRC | New | NN177 | HVAC Recommissioning | HVAC Recommissioning | NonEquip | 10 | HVAC | 35.73% | custom | 18.86% | 151.4136 | 134.2092 | 127.8687 | 106.272 | 55.7485 | 23.1083 | 8.1864 | 2.6453 | 0.84033 | 0.25479 | 151.4136 | 285.6229 | 413.4916 | 519.7635 | 575.512 | 598.6204 | 606.8068 | 609.4521 | 610.2925 | 610.5473 | 0.021569 | 0.040688 | 0.058903 | 0.074042 | 0.081984 | 0.085276 | 0.086442 | 0.086819 | 0.086938 | 0.086975 | 0.021046 | 0.039701 | 0.057474 | 0.072246 | 0.079995 | 0.083207 | 0.084345 | 0.084712 | 0.084829 | 0.084865 | 6.6728 | 5.9879 | 5.7758 | 4.8598 | 2.581 | 1.0831 | 0.38846 | 0.12708 | 0.040871 | 0.012546 | 23.0867 | 16.0749 | 14.425 | 13.914 | 11.7073 | 6.2176 | 2.6092 | 0.93582 | 0.30615 | 0.098458 | 0.030222 | 55.6163 | 41.0238 | 36.8133 | 35.5091 | 29.8776 | 15.8676 | 6.6589 | 2.3882 | 0.7813 | 0.25127 | 0.077129 | 141.9351 | -36.2634 | -32.5415 | -31.3886 | -26.4106 | -14.0264 | -5.8862 | -2.1111 | -0.69063 | -0.22211 | -0.068179 | -125.4649 | 77.2872 | 69.3549 | 66.8977 | 56.2882 | 29.894 | 12.545 | 4.4994 | 1.4719 | 0.47338 | 0.14531 | 267.4001
Ach | Construction | HVAC | HVAC | TRC | New | NN170 | Building Envelope Improvements | Building Envelope Improvements | NonEquip | 15 | HVAC | 32.06% | custom | 14.68% | 93.235 | 82.8948 | 78.9006 | 65.2119 | 33.9827 | 14.0265 | 4.9602 | 1.6019 | 0.50876 | 0.15425 | 93.235 | 176.1298 | 255.0304 | 320.2423 | 354.225 | 368.2515 | 373.2118 | 374.8136 | 375.3224 | 375.4766 | 0.013282 | 0.02509 | 0.03633 | 0.04562 | 0.050461 | 0.052459 | 0.053165 | 0.053394 | 0.053466 | 0.053488 | 0.012959 | 0.024482 | 0.035449 | 0.044513 | 0.049236 | 0.051186 | 0.051876 | 0.052098 | 0.052169 | 0.05219 | 4.1089 | 3.6985 | 3.5639 | 2.9821 | 1.5733 | 0.65744 | 0.23537 | 0.076954 | 0.024744 | 0.007595 | 14.2023 | 1.8211 | 1.6392 | 1.5796 | 1.3217 | 0.69731 | 0.29139 | 0.10432 | 0.034107 | 0.010967 | 0.0033662 | 6.2947 | 50.8603 | 45.7805 | 44.1149 | 36.9134 | 19.4745 | 8.1379 | 2.9135 | 0.95255 | 0.30629 | 0.094013 | 175.7986 | -16.8402 | -15.1582 | -14.6067 | -12.2222 | -6.4481 | -2.6945 | -0.96468 | -0.3154 | -0.10141 | -0.031128 | -58.2079 | 67.7005 | 60.9386 | 58.7216 | 49.1356 | 25.9227 | 10.8324 | 3.8782 | 1.268 | 0.40771 | 0.12514 | 234.0065
Ach | Construction | HVAC | HVAC | TRC | Existing | NE176 | HVAC Recommissioning | HVAC Recommissioning | NonEquip | 10 | HVAC | 35.73% | custom_existing | 18.86% | 879.5549 | 851.1697 | 824.8493 | 593.8445 | 307.7129 | 120.1849 | 39.7962 | 12.3033 | 3.7181 | 1.1162 | 879.5549 | 1730.7246 | 2555.5738 | 3149.4183 | 3457.1312 | 3577.3161 | 3617.1124 | 3629.4156 | 3633.1338 | 3634.25 | 0.1253 | 0.24655 | 0.36405 | 0.44865 | 0.49248 | 0.5096 | 0.51527 | 0.51702 | 0.51755 | 0.51771 | 0.12226 | 0.24057 | 0.35522 | 0.43776 | 0.48053 | 0.49724 | 0.50277 | 0.50448 | 0.505 | 0.50515 | 38.762 | 37.9762 | 37.2582 | 27.1564 | 14.2461 | 5.6332 | 1.8884 | 0.59106 | 0.18084 | 0.054961 | 137.7945 | 93.3782 | 91.4852 | 89.7556 | 65.4202 | 34.3192 | 13.5704 | 4.5492 | 1.4239 | 0.43564 | 0.1324 | 331.9492 | 238.3053 | 233.4743 | 229.0602 | 166.9552 | 87.5841 | 34.6323 | 11.6098 | 3.6338 | 1.1118 | 0.33789 | 847.149 | -210.6523 | -206.3818 | -202.48 | -147.5816 | -77.4208 | -30.6136 | -10.2626 | -3.2121 | -0.98276 | -0.29869 | -748.8455 | 448.9576 | 439.8561 | 431.5402 | 314.5368 | 165.0048 | 65.2459 | 21.8724 | 6.8459 | 2.0945 | 0.63658 | 1595.9946
Ach | Construction | HVAC | HVAC | TRC | Existing | NE169 | Building Envelope Improvements | Building Envelope Improvements | NonEquip | 15 | HVAC | 32.06% | custom_existing | 14.68% | 533.3669 | 529.9454 | 539.8872 | 546.4272 | 553.902 | 561.2539 | 569.1347 | 577.2793 | 585.802 | 594.7369 | 533.3669 | 1063.3123 | 1603.1996 | 2149.6268 | 2703.5288 | 3264.7827 | 3833.9174 | 4411.1967 | 4996.9987 | 5591.7356 | 0.07598 | 0.15147 | 0.22838 | 0.30622 | 0.38513 | 0.46508 | 0.54616 | 0.62839 | 0.71184 | 0.79656 | 0.074137 | 0.1478 | 0.22284 | 0.29879 | 0.37578 | 0.4538 | 0.53291 | 0.61315 | 0.69457 | 0.77724 | 23.5055 | 23.6443 | 24.3865 | 24.988 | 25.6439 | 26.3065 | 27.0067 | 27.7328 | 28.4912 | 29.2844 | 185.1761 | 10.418 | 10.4796 | 10.8085 | 11.0751 | 11.3658 | 11.6595 | 11.9698 | 12.2917 | 12.6278 | 12.9794 | 82.0732 | 290.9555 | 292.6738 | 301.8616 | 309.3067 | 317.4256 | 325.6271 | 334.2939 | 343.2823 | 352.67 | 362.4888 | 2292.1473 | -96.3371 | -96.906 | -99.9481 | -102.4133 | -105.1015 | -107.817 | -110.6867 | -113.6628 | -116.7711 | -120.0222 | -758.9434 | 387.2926 | 389.5798 | 401.8097 | 411.7199 | 422.5271 | 433.4442 | 444.9805 | 456.9451 | 469.4411 | 482.511 | 3051.0907
Ach | Construction | HVAC | HVAC | TRC | Turnover | ET173 | HVAC Equipment Upgrades | HVAC Equipment Upgrades | Equip | 18 | HVAC | 28.85% | custom | 14.08% | 354.7388 | 385.4236 | 379.0669 | 276.3924 | 145.3177 | 57.5455 | 19.3151 | 6.0548 | 1.8552 | 0.56501 | 354.7388 | 740.1624 | 1119.2293 | 1395.6217 | 1540.9394 | 1598.4849 | 1617.8 | 1623.8549 | 1625.71 | 1626.275 | 0.050534 | 0.10544 | 0.15944 | 0.19881 | 0.21951 | 0.22771 | 0.23046 | 0.23132 | 0.23159 | 0.23167 | 0.049308 | 0.10288 | 0.15557 | 0.19399 | 0.21419 | 0.22219 | 0.22487 | 0.22571 | 0.22597 | 0.22605 | 15.6333 | 17.1962 | 17.1223 | 12.6394 | 6.7278 | 2.6972 | 0.91654 | 0.29088 | 0.090228 | 0.027821 | 61.4305 | 4.4151 | 4.8565 | 4.8356 | 3.5696 | 1.9 | 0.76173 | 0.25885 | 0.082148 | 0.025482 | 0.0078571 | 17.3489 | 229.711 | 252.6758 | 251.59 | 185.7187 | 98.8554 | 39.632 | 13.4674 | 4.2741 | 1.3258 | 0.40879 | 902.6397 | -65.3145 | -71.8441 | -71.5354 | -52.806 | -28.1079 | -11.2687 | -3.8292 | -1.2153 | -0.37696 | -0.11623 | -256.6504 | 295.0255 | 324.5199 | 323.1254 | 238.5247 | 126.9632 | 50.9007 | 17.2966 | 5.4893 | 1.7027 | 0.52502 | 1159.2901
Ach | Construction | HVAC | HVAC | TRC | New | EN172 | HVAC Equipment Upgrades | HVAC Equipment Upgrades | Equip | 18 | HVAC | 28.85% | custom | 14.08% | 79.9151 | 71.2399 | 67.7496 | 55.7288 | 28.8754 | 11.8749 | 4.1929 | 1.3533 | 0.42977 | 0.13029 | 79.9151 | 151.155 | 218.9047 | 274.6335 | 303.5088 | 315.3838 | 319.5766 | 320.93 | 321.3598 | 321.49 | 0.011384 | 0.021533 | 0.031184 | 0.039123 | 0.043236 | 0.044928 | 0.045525 | 0.045718 | 0.045779 | 0.045797 | 0.011108 | 0.02101 | 0.030427 | 0.038173 | 0.042187 | 0.043838 | 0.04442 | 0.044608 | 0.044668 | 0.044686 | 3.5219 | 3.1785 | 3.0602 | 2.5485 | 1.3368 | 0.55659 | 0.19896 | 0.065016 | 0.020902 | 0.0064154 | 12.1634 | 0.99463 | 0.89765 | 0.86426 | 0.71973 | 0.37754 | 0.15719 | 0.05619 | 0.018361 | 0.0059031 | 0.0018118 | 3.4351 | 51.749 | 46.7034 | 44.966 | 37.4464 | 19.6431 | 8.1783 | 2.9235 | 0.95532 | 0.30713 | 0.094266 | 178.7251 | -14.714 | -13.2793 | -12.7853 | -10.6472 | -5.5852 | -2.3254 | -0.83124 | -0.27163 | -0.087327 | -0.026803 | -50.8175 | 66.463 | 59.9828 | 57.7514 | 48.0936 | 25.2282 | 10.5037 | 3.7547 | 1.2269 | 0.39446 | 0.12107 | 229.5426
Ach | Construction | HVAC | HVAC | TRC | Existing | EE171 | HVAC Equipment Upgrades | HVAC Equipment Upgrades | Equip | 18 | HVAC | 28.85% | custom | 14.08% | 0 | 0 | 0 | 0 | 0 | 0 | 0 | 0 | 0 | 0 | 0 | 0 | 0 | 0 | 0 | 0 | 0 | 0 | 0 | 0 | 0 | 0 | 0 | 0 | 0 | 0 | 0 | 0 | 0 | 0 | 0 | 0 | 0 | 0 | 0 | 0 | 0 | 0 | 0 | 0 | 0 | 0 | 0 | 0 | 0 | 0 | 0 | 0 | 0 | 0 | 0 | 0 | 0 | 0 | 0 | 0 | 0 | 0 | 0 | 0 | 0 | 0 | 0 | 0 | 0 | 0 | 0 | 0 | 0 | 0 | 0 | 0 | 0 | 0 | 0 | 0 | 0 | 0 | 0 | 0 | 0 | 0 | 0 | 0 | 0 | 0 | 0 | 0 | 0 | 0 | 0 | 0 | 0 | 0 | 0
Ach | Construction | Exterior Lighting | Exterior Lighting | TRC | New | NN168 | Lighting Controls - Exterior | Lighting Controls - Exterior | NonEquip | 10 | Exterior Lighting | 17% | prescriptive_lightnonequip | 28% | 2.3527 | 2.6975 | 3.9176 | 6.1479 | 7.6296 | 8.5823 | 8.0012 | 5.7486 | 3.2845 | 1.5047 | 2.3527 | 5.0501 | 8.9677 | 15.1157 | 22.7453 | 31.3276 | 39.3288 | 45.0773 | 48.3618 | 49.8665 | 0 | 0 | 0 | 0 | 0 | 0 | 0 | 0 | 0 | 0 | 0 | 0 | 0 | 0 | 0 | 0 | 0 | 0 | 0 | 0 | 0.052335 | 0.060749 | 0.089321 | 0.14191 | 0.1783 | 0.20305 | 0.19165 | 0.1394 | 0.080633 | 0.037398 | 0.82947 | 0.035414 | 0.041108 | 0.060442 | 0.096029 | 0.12065 | 0.1374 | 0.12968 | 0.094328 | 0.054563 | 0.025307 | 0.56129 | 0.90841 | 1.0545 | 1.5504 | 2.4632 | 3.0948 | 3.5244 | 3.3265 | 2.4196 | 1.3996 | 0.64915 | 14.3976 | 0.0050578 | 0.005871 | 0.0086322 | 0.013715 | 0.017231 | 0.019623 | 0.018521 | 0.013472 | 0.0077926 | 0.0036143 | 0.080162 | 0.90335 | 1.0486 | 1.5418 | 2.4495 | 3.0776 | 3.5048 | 3.308 | 2.4061 | 1.3918 | 0.64553 | 14.3174
Ach | Construction | Exterior Lighting | Exterior Lighting | TRC | Existing | NE167 | Lighting Controls - Exterior | Lighting Controls - Exterior | NonEquip | 10 | Exterior Lighting | 17% | prescriptive_lightnonequip_existing | 28% | 14.3075 | 16.4725 | 16.7816 | 16.9849 | 17.2172 | 17.4457 | 17.6907 | 17.9438 | 18.2088 | 18.4865 | 14.3075 | 30.78 | 47.5616 | 64.5464 | 81.7636 | 99.2094 | 116.9 | 134.8439 | 153.0526 | 171.5391 | 0 | 0 | 0 | 0 | 0 | 0 | 0 | 0 | 0 | 0 | 0 | 0 | 0 | 0 | 0 | 0 | 0 | 0 | 0 | 0 | 0.31827 | 0.37097 | 0.38262 | 0.39206 | 0.40235 | 0.41274 | 0.42373 | 0.43512 | 0.44702 | 0.45947 | 2.8579 | 0.21537 | 0.25103 | 0.25891 | 0.2653 | 0.27226 | 0.2793 | 0.28673 | 0.29444 | 0.30249 | 0.31091 | 1.9339 | 5.5244 | 6.4392 | 6.6414 | 6.8052 | 6.9838 | 7.1642 | 7.3549 | 7.5527 | 7.7592 | 7.9753 | 49.6069 | 0.030758 | 0.035852 | 0.036978 | 0.03789 | 0.038884 | 0.039889 | 0.04095 | 0.042052 | 0.043202 | 0.044404 | 0.2762 | 5.4936 | 6.4034 | 6.6044 | 6.7673 | 6.9449 | 7.1244 | 7.314 | 7.5106 | 7.716 | 7.9308 | 49.3307
Ach | Electrical and Electronic Equip. | Motors Pumps | Motors Pumps | TRC | Turnover | ET269 | Motor Equipment Upgrades | Motor Equipment Upgrades | Equip | 10 | Motors Pumps | 87.54% | custom | 1.253% | 210.7716 | 229.0032 | 225.2264 | 164.2213 | 86.3419 | 34.1913 | 11.4763 | 3.5975 | 1.1023 | 0.33571 | 210.7716 | 439.7748 | 665.0012 | 829.2224 | 915.5644 | 949.7556 | 961.2319 | 964.8294 | 965.9317 | 966.2674 | 0.028383 | 0.059221 | 0.08955 | 0.11166 | 0.12329 | 0.1279 | 0.12944 | 0.12992 | 0.13007 | 0.13012 | 0.027633 | 0.057656 | 0.087185 | 0.10871 | 0.12003 | 0.12452 | 0.12602 | 0.12649 | 0.12664 | 0.12668 | 7.2331 | 7.9562 | 7.922 | 5.8479 | 3.1127 | 1.2479 | 0.42406 | 0.13458 | 0.041746 | 0.012872 | 28.4222 | 8.3343 | 9.1675 | 9.1281 | 6.7382 | 3.5866 | 1.4379 | 0.48862 | 0.15507 | 0.048102 | 0.014832 | 32.7493 | 73.0689 | 80.3737 | 80.0284 | 59.0753 | 31.4449 | 12.6065 | 4.2838 | 1.3595 | 0.42172 | 0.13003 | 287.121 | -33.0586 | -36.3636 | -36.2073 | -26.7275 | -14.2267 | -5.7036 | -1.9381 | -0.6151 | -0.1908 | -0.058831 | -129.9025 | 106.1275 | 116.7373 | 116.2357 | 85.8029 | 45.6716 | 18.3101 | 6.222 | 1.9746 | 0.61252 | 0.18886 | 417.0235
Ach | Electrical and Electronic Equip. | Motors Pumps | Motors Pumps | TRC | New | EN268 | Motor Equipment Upgrades | Motor Equipment Upgrades | Equip | 10 | Motors Pumps | 87.54% | custom | 1.253% | 37.4313 | 33.368 | 31.7332 | 26.1028 | 13.5249 | 5.5621 | 1.9639 | 0.63389 | 0.2013 | 0.061027 | 37.4313 | 70.7993 | 102.5325 | 128.6353 | 142.1601 | 147.7222 | 149.6861 | 150.32 | 150.5213 | 150.5823 | 0.0050405 | 0.0095339 | 0.013807 | 0.017322 | 0.019143 | 0.019892 | 0.020157 | 0.020242 | 0.020269 | 0.020278 | 0.0049074 | 0.0092821 | 0.013442 | 0.016865 | 0.018638 | 0.019367 | 0.019625 | 0.019708 | 0.019734 | 0.019742 | 1.2845 | 1.1593 | 1.1162 | 0.92951 | 0.48759 | 0.20301 | 0.072568 | 0.023713 | 0.0076237 | 0.0023399 | 4.4364 | 1.4801 | 1.3358 | 1.2861 | 1.071 | 0.56182 | 0.23391 | 0.083616 | 0.027324 | 0.0087844 | 0.0026962 | 5.1118 | 12.9764 | 11.7112 | 11.2756 | 9.39 | 4.9256 | 2.0508 | 0.73308 | 0.23955 | 0.077015 | 0.023638 | 44.8166 | -5.8709 | -5.2985 | -5.1014 | -4.2483 | -2.2285 | -0.92784 | -0.33167 | -0.10838 | -0.034844 | -0.010695 | -20.2764 | 18.8474 | 17.0098 | 16.377 | 13.6383 | 7.1542 | 2.9786 | 1.0647 | 0.34793 | 0.11186 | 0.034332 | 65.0931
Ach | Electrical and Electronic Equip. | Motors Pumps | Motors Pumps | TRC | Existing | EE267 | Motor Equipment Upgrades | Motor Equipment Upgrades | Equip | 10 | Motors Pumps | 87.54% | custom | 1.253% | 0 | 0 | 0 | 0 | 0 | 0 | 0 | 0 | 0 | 0 | 0 | 0 | 0 | 0 | 0 | 0 | 0 | 0 | 0 | 0 | 0 | 0 | 0 | 0 | 0 | 0 | 0 | 0 | 0 | 0 | 0 | 0 | 0 | 0 | 0 | 0 | 0 | 0 | 0 | 0 | 0 | 0 | 0 | 0 | 0 | 0 | 0 | 0 | 0 | 0 | 0 | 0 | 0 | 0 | 0 | 0 | 0 | 0 | 0 | 0 | 0 | 0 | 0 | 0 | 0 | 0 | 0 | 0 | 0 | 0 | 0 | 0 | 0 | 0 | 0 | 0 | 0 | 0 | 0 | 0 | 0 | 0 | 0 | 0 | 0 | 0 | 0 | 0 | 0 | 0 | 0 | 0 | 0 | 0 | 0
Ach | Electrical and Electronic Equip. | Industrial Lighting | Industrial Lighting | TRC | New | NN262 | Lighting Controls | Lighting Controls | NonEquip | 10 | Industrial Lighting | 30% | prescriptive_lightnonequip | 15.17% | 39.6311 | 45.4393 | 65.9919 | 103.5628 | 128.5223 | 144.5698 | 134.7809 | 96.8351 | 55.3272 | 25.347 | 39.6311 | 85.0704 | 151.0623 | 254.6252 | 383.1475 | 527.7173 | 662.4982 | 759.3333 | 814.6605 | 840.0075 | 0.0056568 | 0.012143 | 0.021562 | 0.036344 | 0.054689 | 0.075325 | 0.094563 | 0.10839 | 0.11628 | 0.1199 | 0.0054986 | 0.011803 | 0.020959 | 0.035328 | 0.05316 | 0.073218 | 0.091918 | 0.10535 | 0.11303 | 0.11655 | 0.88159 | 1.0233 | 1.5046 | 2.3905 | 3.0034 | 3.4203 | 3.2283 | 2.3482 | 1.3583 | 0.62998 | 13.9725 | 0.77756 | 0.90257 | 1.3271 | 2.1084 | 2.649 | 3.0167 | 2.8473 | 2.0711 | 1.198 | 0.55564 | 12.3237 | 15.0364 | 17.4538 | 25.6626 | 40.7724 | 51.2264 | 58.3371 | 55.0614 | 40.0501 | 23.1666 | 10.7449 | 238.3143 | -5.2028 | -6.0393 | -8.8797 | -14.1079 | -17.7251 | -20.1855 | -19.0521 | -13.858 | -8.016 | -3.7179 | -82.4605 | 20.2392 | 23.4931 | 34.5423 | 54.8804 | 68.9515 | 78.5226 | 74.1136 | 53.9081 | 31.1826 | 14.4628 | 320.7748
Ach | Electrical and Electronic Equip. | Industrial Lighting | Industrial Lighting | TRC | Existing | NE261 | Lighting Controls | Lighting Controls | NonEquip | 10 | Industrial Lighting | 30% | prescriptive_lightnonequip_existing | 15.17% | 274.6032 | 277.4821 | 282.6877 | 286.1121 | 290.0259 | 293.8754 | 298.0018 | 302.2664 | 306.7289 | 311.4072 | 274.6032 | 552.0853 | 834.773 | 1120.885 | 1410.9109 | 1704.7863 | 2002.7881 | 2305.0545 | 2611.7834 | 2923.1907 | 0.039196 | 0.078803 | 0.11915 | 0.15999 | 0.20139 | 0.24334 | 0.28587 | 0.32902 | 0.3728 | 0.41725 | 0.0381 | 0.076599 | 0.11582 | 0.15552 | 0.19576 | 0.23653 | 0.27788 | 0.31981 | 0.36237 | 0.40558 | 6.1085 | 6.2491 | 6.4453 | 6.6043 | 6.7776 | 6.9527 | 7.1378 | 7.3297 | 7.5301 | 7.7398 | 48.844 | 5.3877 | 5.5117 | 5.6847 | 5.8249 | 5.9778 | 6.1323 | 6.2955 | 6.4648 | 6.6416 | 6.8265 | 43.0802 | 104.1866 | 106.5844 | 109.9303 | 112.6417 | 115.5984 | 118.5851 | 121.7414 | 125.0147 | 128.4335 | 132.0092 | 833.0781 | -36.0502 | -36.8799 | -38.0376 | -38.9758 | -39.9988 | -41.0323 | -42.1244 | -43.257 | -44.44 | -45.6773 | -288.258 | 140.2368 | 143.4642 | 147.968 | 151.6174 | 155.5972 | 159.6175 | 163.8658 | 168.2718 | 172.8735 | 177.6865 | 1121.3362
Ach | Electrical and Electronic Equip. | Industrial Lighting | Industrial Lighting | TRC | Turnover | ET260 | Efficient Lighting - Other Interior Lighting | Efficient Lighting - Other Interior Lighting | Equip | 14.4667 | Industrial Lighting | 69.19% | prescriptive_light | 38.99% | 7481.7893 | 7716.048 | 7547.3061 | 5907.8556 | 3647.6129 | 1815.6313 | 784.1505 | 314.9647 | 122.7424 | 46.5256 | 7481.7893 | 15197.8373 | 22745.1433 | 28652.9989 | 32300.6118 | 34116.2432 | 34900.3937 | 35215.3584 | 35338.1007 | 35384.6263 | 1.0679 | 2.1693 | 3.2466 | 4.0899 | 4.6105 | 4.8697 | 4.9816 | 5.0265 | 5.0441 | 5.0507 | 1.0381 | 2.1086 | 3.1558 | 3.9754 | 4.4815 | 4.7334 | 4.8422 | 4.8859 | 4.903 | 4.9094 | 166.4322 | 173.7716 | 172.079 | 136.3697 | 85.2411 | 42.9556 | 18.7821 | 7.6376 | 3.0133 | 1.1564 | 668.6222 | 2046.3365 | 2136.5775 | 2115.7669 | 1676.7096 | 1048.0666 | 528.1532 | 230.9318 | 93.9071 | 37.0496 | 14.2178 | 8220.9241 | 2203.0698 | 2300.2225 | 2277.818 | 1805.1324 | 1128.3403 | 568.6056 | 248.6194 | 101.0996 | 39.8873 | 15.3068 | 8850.5824 | -3075.2666 | -3210.8821 | -3179.6077 | -2519.7855 | -1575.0509 | -793.7169 | -347.048 | -141.1251 | -55.6787 | -21.3667 | -12354.5336 | 5278.3364 | 5511.1046 | 5457.4257 | 4324.918 | 2703.3912 | 1362.3225 | 595.6674 | 242.2247 | 95.5659 | 36.6735 | 21205.116
Ach | Electrical and Electronic Equip. | Industrial Lighting | Industrial Lighting | TRC | Turnover | ET257 | Efficient Lighting - High Bay | Efficient Lighting - High Bay | Equip | 13.6667 | Industrial Lighting | 20% | prescriptive_light | 48.41% | 2575.5089 | 2678.5837 | 2608.7447 | 2007.1409 | 1213.4996 | 594.8158 | 254.8255 | 101.9956 | 39.6928 | 15.0376 | 2575.5089 | 5254.0925 | 7862.8372 | 9869.9781 | 11083.4777 | 11678.2936 | 11933.1191 | 12035.1147 | 12074.8075 | 12089.845 | 0.36762 | 0.74995 | 1.1223 | 1.4088 | 1.582 | 1.6669 | 1.7033 | 1.7179 | 1.7235 | 1.7257 | 0.35734 | 0.72898 | 1.0909 | 1.3694 | 1.5378 | 1.6203 | 1.6557 | 1.6698 | 1.6753 | 1.6774 | 57.2921 | 60.3239 | 59.4795 | 46.3304 | 28.3583 | 14.0726 | 6.1036 | 2.4733 | 0.97445 | 0.37375 | 228.751 | 234.3593 | 246.7609 | 243.3072 | 189.5193 | 116.0025 | 57.5655 | 24.9675 | 10.1173 | 3.9861 | 1.5289 | 935.7295 | 1152.593 | 1213.5852 | 1196.5994 | 932.0671 | 570.5072 | 283.1106 | 122.7916 | 49.7576 | 19.6039 | 7.519 | 4601.9743 | -582.2219 | -613.0316 | -604.4513 | -470.8253 | -288.1865 | -143.0108 | -62.0271 | -25.1346 | -9.9027 | -3.7982 | -2324.6456 | 1734.8148 | 1826.6168 | 1801.0507 | 1402.8924 | 858.6937 | 426.1214 | 184.8186 | 74.8922 | 29.5066 | 11.3171 | 6926.6198
Ach | Electrical and Electronic Equip. | Industrial Lighting | Industrial Lighting | TRC | New | EN259 | Efficient Lighting - Other Interior Lighting | Efficient Lighting - Other Interior Lighting | Equip | 14.4667 | Industrial Lighting | 69.19% | prescriptive_light | 38.99% | 1382.1981 | 1166.0651 | 1098.4688 | 965.5798 | 585.2066 | 302.1546 | 137.7073 | 57.3106 | 23.2896 | 8.8216 | 1382.1981 | 2548.2632 | 3646.7319 | 4612.3117 | 5197.5182 | 5499.6729 | 5637.3802 | 5694.6908 | 5717.9804 | 5726.8019 | 0.19729 | 0.36373 | 0.52052 | 0.65835 | 0.74188 | 0.78501 | 0.80466 | 0.81284 | 0.81617 | 0.81743 | 0.19177 | 0.35356 | 0.50596 | 0.63993 | 0.72113 | 0.76305 | 0.78216 | 0.79011 | 0.79334 | 0.79456 | 30.7469 | 26.2607 | 25.0452 | 22.2883 | 13.6757 | 7.1486 | 3.2984 | 1.3897 | 0.57176 | 0.21925 | 108.3664 | 378.0436 | 322.884 | 307.9382 | 274.0414 | 168.1471 | 87.8945 | 40.5547 | 17.0872 | 7.0299 | 2.6958 | 1332.4 | 406.9988 | 347.6144 | 331.5238 | 295.0308 | 181.0258 | 94.6265 | 43.6609 | 18.396 | 7.5684 | 2.9023 | 1434.4514 | -568.1298 | -485.2351 | -462.7744 | -411.8337 | -252.6941 | -132.0892 | -60.9463 | -25.6789 | -10.5647 | -4.0513 | -2002.3517 | 975.1286 | 832.8495 | 794.2982 | 706.8645 | 433.7199 | 226.7157 | 104.6072 | 44.0749 | 18.133 | 6.9536 | 3436.8031
Ach | Electrical and Electronic Equip. | Industrial Lighting | Industrial Lighting | TRC | New | EN256 | Efficient Lighting - High Bay | Efficient Lighting - High Bay | Equip | 13.6667 | Industrial Lighting | 20% | prescriptive_light | 48.41% | 475.8037 | 404.7931 | 379.6884 | 328.0471 | 194.6884 | 98.9884 | 44.7508 | 18.559 | 7.5315 | 2.8512 | 475.8037 | 880.5968 | 1260.2852 | 1588.3323 | 1783.0207 | 1882.0091 | 1926.7598 | 1945.3188 | 1952.8503 | 1955.7015 | 0.067915 | 0.12569 | 0.17989 | 0.22671 | 0.2545 | 0.26863 | 0.27502 | 0.27767 | 0.27874 | 0.27915 | 0.066015 | 0.12218 | 0.17486 | 0.22037 | 0.24738 | 0.26112 | 0.26733 | 0.2699 | 0.27095 | 0.27134 | 10.5842 | 9.1163 | 8.6569 | 7.5722 | 4.5497 | 2.3419 | 1.0719 | 0.45004 | 0.1849 | 0.070865 | 37.0585 | 43.2959 | 37.291 | 35.412 | 30.975 | 18.6109 | 9.58 | 4.3846 | 1.8409 | 0.75634 | 0.28988 | 151.5915 | 212.9319 | 183.3995 | 174.1584 | 152.337 | 91.5296 | 47.1148 | 21.5638 | 9.0538 | 3.7197 | 1.4257 | 745.536 | -107.5606 | -92.6426 | -87.9746 | -76.9517 | -46.2353 | -23.7996 | -10.8928 | -4.5735 | -1.879 | -0.72016 | -376.6007 | 320.4926 | 276.0421 | 262.133 | 229.2887 | 137.7649 | 70.9145 | 32.4566 | 13.6273 | 5.5987 | 2.1458 | 1122.1367
Ach | Electrical and Electronic Equip. | Industrial Lighting | Industrial Lighting | TRC | Existing | EE258 | Efficient Lighting - Other Interior Lighting | Efficient Lighting - Other Interior Lighting | Equip | 14.4667 | Industrial Lighting | 69.19% | prescriptive_light | 38.99% | 0 | 0 | 0 | 0 | 0 | 0 | 0 | 0 | 0 | 0 | 0 | 0 | 0 | 0 | 0 | 0 | 0 | 0 | 0 | 0 | 0 | 0 | 0 | 0 | 0 | 0 | 0 | 0 | 0 | 0 | 0 | 0 | 0 | 0 | 0 | 0 | 0 | 0 | 0 | 0 | 0 | 0 | 0 | 0 | 0 | 0 | 0 | 0 | 0 | 0 | 0 | 0 | 0 | 0 | 0 | 0 | 0 | 0 | 0 | 0 | 0 | 0 | 0 | 0 | 0 | 0 | 0 | 0 | 0 | 0 | 0 | 0 | 0 | 0 | 0 | 0 | 0 | 0 | 0 | 0 | 0 | 0 | 0 | 0 | 0 | 0 | 0 | 0 | 0 | 0 | 0 | 0 | 0 | 0 | 0
Ach | Electrical and Electronic Equip. | Industrial Lighting | Industrial Lighting | TRC | Existing | EE255 | Efficient Lighting - High Bay | Efficient Lighting - High Bay | Equip | 13.6667 | Industrial Lighting | 20% | prescriptive_light | 48.41% | 0 | 0 | 0 | 0 | 0 | 0 | 0 | 0 | 0 | 0 | 0 | 0 | 0 | 0 | 0 | 0 | 0 | 0 | 0 | 0 | 0 | 0 | 0 | 0 | 0 | 0 | 0 | 0 | 0 | 0 | 0 | 0 | 0 | 0 | 0 | 0 | 0 | 0 | 0 | 0 | 0 | 0 | 0 | 0 | 0 | 0 | 0 | 0 | 0 | 0 | 0 | 0 | 0 | 0 | 0 | 0 | 0 | 0 | 0 | 0 | 0 | 0 | 0 | 0 | 0 | 0 | 0 | 0 | 0 | 0 | 0 | 0 | 0 | 0 | 0 | 0 | 0 | 0 | 0 | 0 | 0 | 0 | 0 | 0 | 0 | 0 | 0 | 0 | 0 | 0 | 0 | 0 | 0 | 0 | 0
Ach | Electrical and Electronic Equip. | HVAC | HVAC | TRC | New | NN252 | HVAC Improved Controls | HVAC Improved Controls | NonEquip | 15 | HVAC | 22.26% | custom | 5.529% | 77.8186 | 69.3711 | 65.9723 | 54.2669 | 28.1179 | 11.5634 | 4.0829 | 1.3178 | 0.41849 | 0.12687 | 77.8186 | 147.1897 | 213.162 | 267.4289 | 295.5468 | 307.1102 | 311.1931 | 312.5109 | 312.9294 | 313.0563 | 0.011086 | 0.020968 | 0.030366 | 0.038096 | 0.042102 | 0.043749 | 0.044331 | 0.044518 | 0.044578 | 0.044596 | 0.010817 | 0.020459 | 0.029629 | 0.037172 | 0.04108 | 0.042688 | 0.043255 | 0.043438 | 0.043496 | 0.043514 | 3.4295 | 3.0951 | 2.9799 | 2.4816 | 1.3018 | 0.54199 | 0.19374 | 0.06331 | 0.020354 | 0.0062471 | 11.8443 | 0.8663 | 0.78184 | 0.75275 | 0.62687 | 0.32883 | 0.13691 | 0.04894 | 0.015992 | 0.0051415 | 0.0015781 | 2.9919 | 43.1043 | 38.9016 | 37.4544 | 31.1909 | 16.3617 | 6.8121 | 2.4351 | 0.79573 | 0.25582 | 0.078519 | 148.8691 | -13.402 | -12.0953 | -11.6453 | -9.6979 | -5.0872 | -2.118 | -0.75712 | -0.24741 | -0.079541 | -0.024413 | -46.2862 | 56.5063 | 50.9969 | 49.0997 | 40.8888 | 21.4488 | 8.9302 | 3.1922 | 1.0431 | 0.33536 | 0.10293 | 195.1553
Ach | Electrical and Electronic Equip. | HVAC | HVAC | TRC | New | NN247 | Building Envelope Improvements | Building Envelope Improvements | NonEquip | 15 | HVAC | 22.26% | custom | 13.92% | 214.0046 | 190.6227 | 181.3296 | 149.3701 | 77.5281 | 31.9185 | 11.2752 | 3.6399 | 1.1559 | 0.35045 | 214.0046 | 404.6273 | 585.9568 | 735.3269 | 812.855 | 844.7735 | 856.0487 | 859.6886 | 860.8446 | 861.195 | 0.030486 | 0.057641 | 0.083472 | 0.10475 | 0.11579 | 0.12034 | 0.12195 | 0.12247 | 0.12263 | 0.12268 | 0.029746 | 0.056242 | 0.081447 | 0.10221 | 0.11298 | 0.11742 | 0.11899 | 0.11949 | 0.11966 | 0.1197 | 9.4312 | 8.5049 | 8.1906 | 6.8307 | 3.5893 | 1.496 | 0.53503 | 0.17486 | 0.056221 | 0.017256 | 32.5803 | 10.4968 | 9.4659 | 9.1161 | 7.6025 | 3.9949 | 1.6651 | 0.59549 | 0.19462 | 0.062573 | 0.019206 | 36.2617 | 110.4243 | 99.5791 | 95.8991 | 79.9763 | 42.0251 | 17.5164 | 6.2644 | 2.0474 | 0.65825 | 0.20204 | 381.4643 | -44.9704 | -40.5537 | -39.055 | -32.5705 | -17.1148 | -7.1336 | -2.5512 | -0.8338 | -0.26808 | -0.08228 | -155.3518 | 155.3947 | 140.1328 | 134.9541 | 112.5468 | 59.1399 | 24.65 | 8.8156 | 2.8812 | 0.92633 | 0.28432 | 536.8161
Ach | Electrical and Electronic Equip. | HVAC | HVAC | TRC | Existing | NE251 | HVAC Improved Controls | HVAC Improved Controls | NonEquip | 15 | HVAC | 22.26% | custom_existing | 5.529% | 438.6996 | 435.8854 | 444.0626 | 449.4419 | 455.5899 | 461.6369 | 468.119 | 474.818 | 481.828 | 489.177 | 438.6996 | 874.5851 | 1318.6477 | 1768.0896 | 2223.6795 | 2685.3164 | 3153.4354 | 3628.2534 | 4110.0815 | 4599.2585 | 0.062494 | 0.12459 | 0.18785 | 0.25187 | 0.31677 | 0.38253 | 0.44922 | 0.51686 | 0.5855 | 0.65518 | 0.060978 | 0.12157 | 0.18329 | 0.24576 | 0.30909 | 0.37325 | 0.43832 | 0.50432 | 0.57129 | 0.63929 | 19.3335 | 19.4477 | 20.0582 | 20.5529 | 21.0924 | 21.6374 | 22.2132 | 22.8105 | 23.4343 | 24.0867 | 152.3092 | 4.8837 | 4.9126 | 5.0668 | 5.1918 | 5.328 | 5.4657 | 5.6112 | 5.7621 | 5.9196 | 6.0844 | 38.4741 | 242.999 | 244.4341 | 252.1075 | 258.3254 | 265.1062 | 271.9559 | 279.1942 | 286.7011 | 294.5414 | 302.7419 | 1914.346 | -75.553 | -75.9992 | -78.385 | -80.3183 | -82.4266 | -84.5563 | -86.8068 | -89.1408 | -91.5785 | -94.1282 | -595.2066 | 318.552 | 320.4333 | 330.4925 | 338.6437 | 347.5328 | 356.5122 | 366.0009 | 375.842 | 386.12 | 396.8701 | 2509.5527
Ach | Electrical and Electronic Equip. | HVAC | HVAC | TRC | Existing | NE246 | Building Envelope Improvements | Building Envelope Improvements | NonEquip | 15 | HVAC | 22.26% | custom_existing | 13.92% | 1211.249 | 1172.1593 | 1135.913 | 817.7927 | 423.7563 | 165.5085 | 54.804 | 16.943 | 5.1203 | 1.5371 | 1211.249 | 2383.4083 | 3519.3214 | 4337.1141 | 4760.8704 | 4926.379 | 4981.183 | 4998.126 | 5003.2463 | 5004.7835 | 0.17255 | 0.33953 | 0.50134 | 0.61784 | 0.6782 | 0.70178 | 0.70959 | 0.712 | 0.71273 | 0.71295 | 0.16836 | 0.33129 | 0.48918 | 0.60285 | 0.66175 | 0.68475 | 0.69237 | 0.69473 | 0.69544 | 0.69565 | 53.3797 | 52.2976 | 51.3088 | 37.3975 | 19.6186 | 7.7575 | 2.6006 | 0.81395 | 0.24903 | 0.075688 | 189.759 | 59.4113 | 58.2069 | 57.1064 | 41.6232 | 21.8354 | 8.6341 | 2.8944 | 0.90592 | 0.27717 | 0.08424 | 211.2007 | 624.9926 | 612.3225 | 600.7459 | 437.8659 | 229.7028 | 90.8286 | 30.4486 | 9.5301 | 2.9158 | 0.88618 | 2221.7797 | -254.5291 | -249.3692 | -244.6546 | -178.3215 | -93.5468 | -36.9901 | -12.4002 | -3.8811 | -1.1875 | -0.3609 | -904.8228 | 879.5217 | 861.6917 | 845.4005 | 616.1873 | 323.2495 | 127.8187 | 42.8488 | 13.4112 | 4.1032 | 1.2471 | 3126.6025
Ach | Electrical and Electronic Equip. | Exterior Lighting | Exterior Lighting | TRC | New | NN245 | Lighting Controls - Exterior | Lighting Controls - Exterior | NonEquip | 10 | Exterior Lighting | 17% | prescriptive_lightnonequip | 28% | 4.7173 | 5.4086 | 7.855 | 12.327 | 15.2979 | 17.208 | 16.0429 | 11.5262 | 6.5856 | 3.017 | 4.7173 | 10.1259 | 17.9808 | 30.3078 | 45.6057 | 62.8138 | 78.8566 | 90.3829 | 96.9684 | 99.9854 | 0 | 0 | 0 | 0 | 0 | 0 | 0 | 0 | 0 | 0 | 0 | 0 | 0 | 0 | 0 | 0 | 0 | 0 | 0 | 0 | 0.10494 | 0.12181 | 0.17909 | 0.28454 | 0.3575 | 0.40712 | 0.38426 | 0.2795 | 0.16167 | 0.074986 | 1.6631 | 0.092553 | 0.10743 | 0.15796 | 0.25096 | 0.31531 | 0.35908 | 0.33892 | 0.24652 | 0.1426 | 0.066137 | 1.4669 | 1.7999 | 2.0893 | 3.0719 | 4.8805 | 6.1319 | 6.983 | 6.5909 | 4.7941 | 2.7731 | 1.2862 | 28.5266 | -0.011404 | -0.013237 | -0.019462 | -0.030922 | -0.03885 | -0.044243 | -0.041758 | -0.030374 | -0.017569 | -0.0081489 | -0.18074 | 1.8113 | 2.1025 | 3.0913 | 4.9115 | 6.1707 | 7.0273 | 6.6327 | 4.8244 | 2.7907 | 1.2943 | 28.7074
Ach | Electrical and Electronic Equip. | Exterior Lighting | Exterior Lighting | TRC | Existing | NE244 | Lighting Controls - Exterior | Lighting Controls - Exterior | NonEquip | 10 | Exterior Lighting | 17% | prescriptive_lightnonequip_existing | 28% | 28.6873 | 33.0285 | 33.6481 | 34.0557 | 34.5216 | 34.9798 | 35.4709 | 35.9785 | 36.5097 | 37.0666 | 28.6873 | 61.7158 | 95.3639 | 129.4196 | 163.9412 | 198.9209 | 234.3919 | 270.3704 | 306.8801 | 343.9467 | 0 | 0 | 0 | 0 | 0 | 0 | 0 | 0 | 0 | 0 | 0 | 0 | 0 | 0 | 0 | 0 | 0 | 0 | 0 | 0 | 0.63815 | 0.74383 | 0.76718 | 0.7861 | 0.80673 | 0.82758 | 0.84961 | 0.87245 | 0.89631 | 0.92126 | 5.7303 | 0.56284 | 0.65605 | 0.67665 | 0.69334 | 0.71154 | 0.72992 | 0.74935 | 0.7695 | 0.79054 | 0.81255 | 5.0541 | 10.9457 | 12.7583 | 13.1588 | 13.4834 | 13.8373 | 14.1948 | 14.5726 | 14.9645 | 15.3737 | 15.8017 | 98.2883 | -0.069349 | -0.080833 | -0.083371 | -0.085427 | -0.087669 | -0.089935 | -0.092328 | -0.094811 | -0.097404 | -0.10012 | -0.62273 | 11.015 | 12.8392 | 13.2422 | 13.5688 | 13.925 | 14.2848 | 14.665 | 15.0593 | 15.4711 | 15.9018 | 98.9111
Ach | Lumber/Furniture/Pulp/Paper | Process Cooling | Process Cooling | TRC | Turnover | ET359 | Process Refrig Equipment Upgrade | Process Refrig Equipment Upgrade | Equip | 10 | Process Cooling | 21% | custom | 2.956% | 49.6727 | 53.9693 | 53.0792 | 38.7021 | 20.3483 | 8.0579 | 2.7046 | 0.84784 | 0.25977 | 0.079117 | 49.6727 | 103.642 | 156.7212 | 195.4233 | 215.7716 | 223.8295 | 226.5341 | 227.3819 | 227.6417 | 227.7208 | 0.0068385 | 0.014269 | 0.021576 | 0.026904 | 0.029706 | 0.030815 | 0.031187 | 0.031304 | 0.03134 | 0.031351 | 0.0066699 | 0.013917 | 0.021044 | 0.026241 | 0.028973 | 0.030055 | 0.030418 | 0.030532 | 0.030567 | 0.030578 | 1.7046 | 1.875 | 1.867 | 1.3782 | 0.73358 | 0.2941 | 0.099938 | 0.031717 | 0.0098383 | 0.0030335 | 6.6983 | 5.688 | 6.2566 | 6.2297 | 4.5986 | 2.4478 | 0.98134 | 0.33347 | 0.10583 | 0.032828 | 0.010122 | 22.3506 | 13.4963 | 14.8456 | 14.7818 | 10.9116 | 5.8081 | 2.3285 | 0.79125 | 0.25112 | 0.077894 | 0.024018 | 53.0332 | -11.6476 | -12.812 | -12.757 | -9.417 | -5.0125 | -2.0096 | -0.68287 | -0.21672 | -0.067224 | -0.020728 | -45.7687 | 25.1439 | 27.6576 | 27.5388 | 20.3286 | 10.8206 | 4.3381 | 1.4741 | 0.46783 | 0.14512 | 0.044746 | 98.8019
Ach | Lumber/Furniture/Pulp/Paper | Process Cooling | Process Cooling | TRC | New | EN358 | Process Refrig Equipment Upgrade | Process Refrig Equipment Upgrade | Equip | 10 | Process Cooling | 21% | custom | 2.956% | 10.6184 | 9.4657 | 9.002 | 7.4048 | 3.8367 | 1.5778 | 0.55711 | 0.17982 | 0.057104 | 0.017312 | 10.6184 | 20.0842 | 29.0862 | 36.4909 | 40.3276 | 41.9055 | 42.4626 | 42.6424 | 42.6995 | 42.7168 | 0.0014619 | 0.002765 | 0.0040044 | 0.0050238 | 0.005552 | 0.0057692 | 0.0058459 | 0.0058707 | 0.0058785 | 0.0058809 | 0.0014258 | 0.0026969 | 0.0039056 | 0.0048999 | 0.0054151 | 0.005627 | 0.0057018 | 0.0057259 | 0.0057336 | 0.0057359 | 0.3644 | 0.32887 | 0.31663 | 0.26368 | 0.13832 | 0.057588 | 0.020586 | 0.006727 | 0.0021627 | 0.00066378 | 1.2585 | 1.2159 | 1.0974 | 1.0565 | 0.87985 | 0.46154 | 0.19216 | 0.06869 | 0.022446 | 0.0072164 | 0.0022149 | 4.1994 | 2.8851 | 2.6038 | 2.5069 | 2.0877 | 1.0951 | 0.45595 | 0.16299 | 0.05326 | 0.017123 | 0.0052555 | 9.9642 | -2.4899 | -2.2471 | -2.1635 | -1.8017 | -0.94512 | -0.3935 | -0.14066 | -0.045965 | -0.014777 | -0.0045356 | -8.5993 | 5.375 | 4.8509 | 4.6704 | 3.8894 | 2.0402 | 0.84945 | 0.30365 | 0.099225 | 0.0319 | 0.009791 | 18.5635
Ach | Lumber/Furniture/Pulp/Paper | Process Cooling | Process Cooling | TRC | Existing | EE357 | Process Refrig Equipment Upgrade | Process Refrig Equipment Upgrade | Equip | 10 | Process Cooling | 21% | custom | 2.956% | 0 | 0 | 0 | 0 | 0 | 0 | 0 | 0 | 0 | 0 | 0 | 0 | 0 | 0 | 0 | 0 | 0 | 0 | 0 | 0 | 0 | 0 | 0 | 0 | 0 | 0 | 0 | 0 | 0 | 0 | 0 | 0 | 0 | 0 | 0 | 0 | 0 | 0 | 0 | 0 | 0 | 0 | 0 | 0 | 0 | 0 | 0 | 0 | 0 | 0 | 0 | 0 | 0 | 0 | 0 | 0 | 0 | 0 | 0 | 0 | 0 | 0 | 0 | 0 | 0 | 0 | 0 | 0 | 0 | 0 | 0 | 0 | 0 | 0 | 0 | 0 | 0 | 0 | 0 | 0 | 0 | 0 | 0 | 0 | 0 | 0 | 0 | 0 | 0 | 0 | 0 | 0 | 0 | 0 | 0
Ach | Lumber/Furniture/Pulp/Paper | Motors Pumps | Motors Pumps | TRC | New | NN350 | Pump System Optimization | Pump System Optimization | NonEquip | 10 | Motors Pumps | 15.43% | custom | 43.19% | 1464.144 | 1300.7015 | 1238.3543 | 1025.0189 | 535.0886 | 221.1072 | 78.2271 | 25.2667 | 8.0253 | 2.4332 | 1464.144 | 2764.8455 | 4003.1998 | 5028.2187 | 5563.3073 | 5784.4145 | 5862.6416 | 5887.9083 | 5895.9336 | 5898.3667 | 0.19716 | 0.37232 | 0.53908 | 0.67711 | 0.74916 | 0.77894 | 0.78947 | 0.79287 | 0.79395 | 0.79428 | 0.19196 | 0.36248 | 0.52484 | 0.65922 | 0.72937 | 0.75836 | 0.76862 | 0.77193 | 0.77298 | 0.7733 | 50.2454 | 45.19 | 43.5574 | 36.5007 | 19.2906 | 8.07 | 2.8906 | 0.94521 | 0.30394 | 0.093293 | 173.7166 | 187.6707 | 168.7883 | 162.6904 | 136.333 | 72.0521 | 30.1423 | 10.7965 | 3.5304 | 1.1352 | 0.34846 | 648.8457 | 377.804 | 339.7915 | 327.5156 | 274.455 | 145.0498 | 60.6801 | 21.7346 | 7.1072 | 2.2854 | 0.70149 | 1306.2059 | -359.4204 | -323.2576 | -311.579 | -261.1002 | -137.9918 | -57.7275 | -20.6771 | -6.7613 | -2.1742 | -0.66736 | -1242.6471 | 737.2244 | 663.0491 | 639.0946 | 535.5552 | 283.0416 | 118.4076 | 42.4117 | 13.8685 | 4.4596 | 1.3688 | 2548.8529
Ach | Lumber/Furniture/Pulp/Paper | Motors Pumps | Motors Pumps | TRC | Existing | NE349 | Pump System Optimization | Pump System Optimization | NonEquip | 10 | Motors Pumps | 15.43% | custom_existing | 43.19% | 8235.677 | 8359.5948 | 8516.4209 | 8619.586 | 8737.4961 | 8853.4681 | 8977.7835 | 9106.2603 | 9240.7015 | 9381.6437 | 8235.677 | 16595.2718 | 25111.6927 | 33731.2787 | 42468.7748 | 51322.2429 | 60300.0264 | 69406.2868 | 78646.9882 | 88028.632 | 1.109 | 2.2347 | 3.3816 | 4.5423 | 5.7189 | 6.9111 | 8.1201 | 9.3463 | 10.5907 | 11.854 | 1.0797 | 2.1757 | 3.2923 | 4.4223 | 5.5678 | 6.7286 | 7.9056 | 9.0995 | 10.311 | 11.5409 | 282.6258 | 290.4356 | 299.5531 | 306.9413 | 314.9982 | 323.1369 | 331.7374 | 340.6571 | 349.973 | 359.7167 | 2268.8863 | 1055.6305 | 1084.8008 | 1118.8555 | 1146.4508 | 1176.544 | 1206.9429 | 1239.0664 | 1272.3824 | 1307.1778 | 1343.5715 | 8474.4763 | 2125.1133 | 2183.8367 | 2252.3931 | 2307.9458 | 2368.527 | 2429.7238 | 2494.3922 | 2561.4614 | 2631.5088 | 2704.7738 | 17060.1578 | -2021.7072 | -2077.5731 | -2142.7936 | -2195.6432 | -2253.2765 | -2311.4956 | -2373.0173 | -2436.8229 | -2503.4619 | -2573.1619 | -16230.0256 | 4146.8205 | 4261.4098 | 4395.1867 | 4503.5891 | 4621.8035 | 4741.2193 | 4867.4095 | 4998.2843 | 5134.9707 | 5277.9358 | 33290.1834
Ach | Lumber/Furniture/Pulp/Paper | Motors Pumps | Motors Pumps | TRC | Turnover | ET346 | Pump Equipment Upgrade | Pump Equipment Upgrade | Equip | 15 | Motors Pumps | 54.35% | custom | 9.741% | 6939.4218 | 7539.6802 | 7415.3307 | 5406.8049 | 2842.7136 | 1125.7096 | 377.8433 | 118.4453 | 36.2909 | 11.0528 | 6939.4218 | 14479.102 | 21894.4327 | 27301.2376 | 30143.9512 | 31269.6608 | 31647.5041 | 31765.9493 | 31802.2402 | 31813.293 | 0.93447 | 1.9498 | 2.9483 | 3.6764 | 4.0592 | 4.2108 | 4.2617 | 4.2776 | 4.2825 | 4.284 | 0.90979 | 1.8983 | 2.8705 | 3.5793 | 3.952 | 4.0996 | 4.1491 | 4.1647 | 4.1694 | 4.1709 | 238.1419 | 261.9495 | 260.8238 | 192.535 | 102.4835 | 41.0865 | 13.9617 | 4.4309 | 1.3744 | 0.42379 | 935.7683 | 1326.8835 | 1459.5352 | 1453.2633 | 1072.77 | 571.0198 | 228.9268 | 77.7918 | 24.6884 | 7.6581 | 2.3613 | 5213.9319 | 2646.3753 | 2910.9397 | 2898.4309 | 2139.5639 | 1138.8586 | 456.5782 | 155.1503 | 49.2392 | 15.2736 | 4.7095 | 10398.8184 | -2328.2252 | -2560.9834 | -2549.9784 | -1882.3432 | -1001.9438 | -401.6879 | -136.498 | -43.3196 | -13.4374 | -4.1433 | -9148.6612 | 4974.6005 | 5471.9231 | 5448.4093 | 4021.9071 | 2140.8024 | 858.2661 | 291.6483 | 92.5588 | 28.7111 | 8.8527 | 19547.4796
Ach | Lumber/Furniture/Pulp/Paper | Motors Pumps | Motors Pumps | TRC | New | EN345 | Pump Equipment Upgrade | Pump Equipment Upgrade | Equip | 15 | Motors Pumps | 54.35% | custom | 9.741% | 1232.3856 | 1098.6042 | 1044.7798 | 859.4049 | 445.2922 | 183.1254 | 64.6591 | 20.8702 | 6.6275 | 2.0092 | 1232.3856 | 2330.9898 | 3375.7697 | 4235.1746 | 4680.4668 | 4863.5921 | 4928.2512 | 4949.1215 | 4955.749 | 4957.7582 | 0.16595 | 0.31389 | 0.45458 | 0.57031 | 0.63028 | 0.65494 | 0.66364 | 0.66645 | 0.66735 | 0.66762 | 0.16157 | 0.3056 | 0.44258 | 0.55525 | 0.61363 | 0.63764 | 0.64612 | 0.64885 | 0.64972 | 0.64998 | 42.2921 | 38.1686 | 36.7487 | 30.6032 | 16.0534 | 6.6838 | 2.3892 | 0.78074 | 0.251 | 0.077039 | 146.0638 | 235.6439 | 212.6684 | 204.7569 | 170.5155 | 89.4465 | 37.2408 | 13.3123 | 4.3501 | 1.3985 | 0.42925 | 813.8411 | 469.975 | 424.152 | 408.3732 | 340.081 | 178.3946 | 74.2741 | 26.5504 | 8.676 | 2.7893 | 0.85611 | 1623.1485 | -413.4741 | -373.16 | -359.2781 | -299.1961 | -156.9478 | -65.3448 | -23.3585 | -7.633 | -2.454 | -0.75318 | -1428.0118 | 883.4491 | 797.3121 | 767.6513 | 639.2771 | 335.3425 | 139.6189 | 49.9088 | 16.309 | 5.2433 | 1.6093 | 3051.1603
Ach | Lumber/Furniture/Pulp/Paper | Motors Pumps | Motors Pumps | TRC | Existing | EE344 | Pump Equipment Upgrade | Pump Equipment Upgrade | Equip | 15 | Motors Pumps | 54.35% | custom | 9.741% | 0 | 0 | 0 | 0 | 0 | 0 | 0 | 0 | 0 | 0 | 0 | 0 | 0 | 0 | 0 | 0 | 0 | 0 | 0 | 0 | 0 | 0 | 0 | 0 | 0 | 0 | 0 | 0 | 0 | 0 | 0 | 0 | 0 | 0 | 0 | 0 | 0 | 0 | 0 | 0 | 0 | 0 | 0 | 0 | 0 | 0 | 0 | 0 | 0 | 0 | 0 | 0 | 0 | 0 | 0 | 0 | 0 | 0 | 0 | 0 | 0 | 0 | 0 | 0 | 0 | 0 | 0 | 0 | 0 | 0 | 0 | 0 | 0 | 0 | 0 | 0 | 0 | 0 | 0 | 0 | 0 | 0 | 0 | 0 | 0 | 0 | 0 | 0 | 0 | 0 | 0 | 0 | 0 | 0 | 0
Ach | Lumber/Furniture/Pulp/Paper | Motors Fans Blowers | Motors Fans Blowers | TRC | Turnover | ET328 | Fan Equipment Upgrades | Fan Equipment Upgrades | Equip | 15 | Motors Fans Blowers | 29.97% | custom | 19.42% | 5704.7719 | 6198.2334 | 6096.008 | 4444.8356 | 2336.9429 | 925.4253 | 310.6181 | 97.3717 | 29.834 | 9.0863 | 5704.7719 | 11903.0054 | 17999.0134 | 22443.849 | 24780.7919 | 25706.2172 | 26016.8353 | 26114.207 | 26144.041 | 26153.1274 | 0.76821 | 1.6029 | 2.4238 | 3.0223 | 3.337 | 3.4616 | 3.5035 | 3.5166 | 3.5206 | 3.5218 | 0.74792 | 1.5605 | 2.3597 | 2.9425 | 3.2489 | 3.3702 | 3.4109 | 3.4237 | 3.4276 | 3.4288 | 195.7721 | 215.3439 | 214.4185 | 158.2795 | 84.2499 | 33.7765 | 11.4776 | 3.6426 | 1.1299 | 0.34839 | 769.278 | 608.4251 | 669.2508 | 666.375 | 491.9047 | 261.8337 | 104.9714 | 35.6704 | 11.3205 | 3.5115 | 1.0827 | 2390.7805 | 2657.9184 | 2923.6368 | 2911.0734 | 2148.8963 | 1143.8261 | 458.5697 | 155.8271 | 49.454 | 15.3403 | 4.73 | 10444.1765 | -1431.6099 | -1574.7313 | -1567.9644 | -1157.44 | -616.0884 | -246.9952 | -83.9317 | -26.6369 | -8.2626 | -2.5477 | -5625.4496 | 4089.5283 | 4498.3681 | 4479.0378 | 3306.3364 | 1759.9145 | 705.5649 | 239.7588 | 76.0909 | 23.6028 | 7.2777 | 16069.6261
Ach | Lumber/Furniture/Pulp/Paper | Motors Fans Blowers | Motors Fans Blowers | TRC | New | EN327 | Fan Equipment Upgrades | Fan Equipment Upgrades | Equip | 15 | Motors Fans Blowers | 29.97% | custom | 19.42% | 1022.5025 | 911.5049 | 866.8471 | 713.0427 | 369.4561 | 151.938 | 53.6472 | 17.3159 | 5.4988 | 1.667 | 1022.5025 | 1934.0074 | 2800.8545 | 3513.8973 | 3883.3534 | 4035.2913 | 4088.9386 | 4106.2545 | 4111.7533 | 4113.4203 | 0.13769 | 0.26044 | 0.37717 | 0.47319 | 0.52294 | 0.5434 | 0.55062 | 0.55295 | 0.55369 | 0.55392 | 0.13405 | 0.25356 | 0.3672 | 0.46069 | 0.50912 | 0.52904 | 0.53608 | 0.53835 | 0.53907 | 0.53929 | 35.0895 | 31.6682 | 30.4901 | 25.3913 | 13.3194 | 5.5455 | 1.9823 | 0.64777 | 0.20826 | 0.063919 | 121.1882 | 109.0519 | 98.4192 | 94.758 | 78.9116 | 41.3943 | 17.2344 | 6.1607 | 2.0132 | 0.64722 | 0.19865 | 376.6316 | 476.3956 | 429.9466 | 413.9522 | 344.727 | 180.8318 | 75.2888 | 26.9131 | 8.7945 | 2.8274 | 0.8678 | 1645.3231 | -256.5965 | -231.5781 | -222.9632 | -185.6771 | -97.3997 | -40.5521 | -14.4959 | -4.7369 | -1.5229 | -0.46742 | -886.2051 | 732.9921 | 661.5247 | 636.9154 | 530.4041 | 278.2315 | 115.8409 | 41.409 | 13.5315 | 4.3503 | 1.3352 | 2531.5282
Ach | Lumber/Furniture/Pulp/Paper | Motors Fans Blowers | Motors Fans Blowers | TRC | Existing | EE326 | Fan Equipment Upgrades | Fan Equipment Upgrades | Equip | 15 | Motors Fans Blowers | 29.97% | custom | 19.42% | 0 | 0 | 0 | 0 | 0 | 0 | 0 | 0 | 0 | 0 | 0 | 0 | 0 | 0 | 0 | 0 | 0 | 0 | 0 | 0 | 0 | 0 | 0 | 0 | 0 | 0 | 0 | 0 | 0 | 0 | 0 | 0 | 0 | 0 | 0 | 0 | 0 | 0 | 0 | 0 | 0 | 0 | 0 | 0 | 0 | 0 | 0 | 0 | 0 | 0 | 0 | 0 | 0 | 0 | 0 | 0 | 0 | 0 | 0 | 0 | 0 | 0 | 0 | 0 | 0 | 0 | 0 | 0 | 0 | 0 | 0 | 0 | 0 | 0 | 0 | 0 | 0 | 0 | 0 | 0 | 0 | 0 | 0 | 0 | 0 | 0 | 0 | 0 | 0 | 0 | 0 | 0 | 0 | 0 | 0
Ach | Lumber/Furniture/Pulp/Paper | Industrial Lighting | Industrial Lighting | TRC | New | NN325 | Lighting Controls | Lighting Controls | NonEquip | 10 | Industrial Lighting | 30% | prescriptive_lightnonequip | 19.92% | 64.9404 | 73.8342 | 107.6929 | 171.946 | 217.9134 | 248.9195 | 233.949 | 168.6744 | 96.5067 | 44.2361 | 64.9404 | 138.7746 | 246.4675 | 418.4135 | 636.3269 | 885.2464 | 1119.1954 | 1287.8698 | 1384.3766 | 1428.6126 | 0.0092694 | 0.019808 | 0.03518 | 0.059723 | 0.090828 | 0.12636 | 0.15975 | 0.18383 | 0.1976 | 0.20392 | 0.0090101 | 0.019254 | 0.034196 | 0.058053 | 0.088287 | 0.12282 | 0.15528 | 0.17868 | 0.19207 | 0.19821 | 1.4446 | 1.6628 | 2.4554 | 3.969 | 5.0924 | 5.8891 | 5.6036 | 4.0902 | 2.3692 | 1.0995 | 23.7005 | 3.2243 | 3.7113 | 5.4804 | 8.8586 | 11.3661 | 13.1443 | 12.5069 | 9.1292 | 5.288 | 2.4539 | 52.8985 | 22.6888 | 26.1159 | 38.5645 | 62.3368 | 79.9813 | 92.4944 | 88.0095 | 64.2407 | 37.2109 | 17.268 | 372.2388 | -10.4756 | -12.0579 | -17.8055 | -28.7814 | -36.928 | -42.7054 | -40.6347 | -29.6605 | -17.1806 | -7.9728 | -171.8658 | 33.1643 | 38.1739 | 56.37 | 91.1182 | 116.9093 | 135.1998 | 128.6443 | 93.9011 | 54.3915 | 25.2407 | 544.1046
Ach | Lumber/Furniture/Pulp/Paper | Industrial Lighting | Industrial Lighting | TRC | Existing | NE324 | Lighting Controls | Lighting Controls | NonEquip | 10 | Industrial Lighting | 30% | prescriptive_lightnonequip_existing | 19.92% | 479.3915 | 484.4175 | 493.5052 | 499.4833 | 506.3159 | 513.0362 | 520.24 | 527.6849 | 535.4754 | 543.6427 | 479.3915 | 963.809 | 1457.3142 | 1956.7975 | 2463.1134 | 2976.1496 | 3496.3896 | 4024.0745 | 4559.5499 | 5103.1925 | 0.068427 | 0.13757 | 0.20801 | 0.27931 | 0.35158 | 0.42481 | 0.49907 | 0.57439 | 0.65082 | 0.72842 | 0.066513 | 0.13372 | 0.20219 | 0.27149 | 0.34174 | 0.41292 | 0.4851 | 0.55832 | 0.63261 | 0.70804 | 10.664 | 10.9095 | 11.2519 | 11.5295 | 11.8321 | 12.1378 | 12.4609 | 12.7959 | 13.1458 | 13.5118 | 85.2699 | 23.8017 | 24.3494 | 25.1138 | 25.7332 | 26.4087 | 27.091 | 27.8121 | 28.5599 | 29.3409 | 30.1578 | 190.3186 | 167.4889 | 171.3435 | 176.7224 | 181.0811 | 185.8343 | 190.6358 | 195.7097 | 200.9719 | 206.4678 | 212.2162 | 1339.2445 | -77.3311 | -79.1108 | -81.5943 | -83.6067 | -85.8013 | -88.0182 | -90.3608 | -92.7904 | -95.3279 | -97.982 | -618.3405 | 244.82 | 250.4543 | 258.3167 | 264.6878 | 271.6356 | 278.654 | 286.0705 | 293.7623 | 301.7958 | 310.1982 | 1957.5851
Ach | Lumber/Furniture/Pulp/Paper | Industrial Lighting | Industrial Lighting | TRC | Turnover | ET323 | Efficient Lighting - Other Interior Lighting | Efficient Lighting - Other Interior Lighting | Equip | 14.4667 | Industrial Lighting | 40.46% | prescriptive_light | 38.99% | 5432.6547 | 5602.7539 | 5480.2275 | 4289.7946 | 2648.5939 | 1318.3608 | 569.385 | 228.7012 | 89.1253 | 33.783 | 5432.6547 | 11035.4086 | 16515.6362 | 20805.4308 | 23454.0247 | 24772.3855 | 25341.7705 | 25570.4718 | 25659.5971 | 25693.3801 | 0.77544 | 1.5752 | 2.3574 | 2.9697 | 3.3478 | 3.5359 | 3.6172 | 3.6499 | 3.6626 | 3.6674 | 0.75375 | 1.5311 | 2.2915 | 2.8866 | 3.2541 | 3.437 | 3.516 | 3.5478 | 3.5601 | 3.5648 | 120.8492 | 126.1785 | 124.9495 | 99.0204 | 61.895 | 31.1908 | 13.638 | 5.5458 | 2.188 | 0.83965 | 485.498 | 1485.8798 | 1551.4053 | 1536.2944 | 1217.4874 | 761.019 | 383.5011 | 167.6835 | 68.1875 | 26.9023 | 10.3238 | 5969.3531 | 1599.6866 | 1670.2308 | 1653.9625 | 1310.7374 | 819.3071 | 412.8742 | 180.5268 | 73.4102 | 28.9628 | 11.1145 | 6426.5587 | -2233.0035 | -2331.4762 | -2308.7673 | -1829.6592 | -1143.6713 | -576.3314 | -251.9975 | -102.4733 | -40.4292 | -15.5148 | -8970.8374 | 3832.69 | 4001.707 | 3962.7298 | 3140.3966 | 1962.9784 | 989.2056 | 432.5243 | 175.8835 | 69.3921 | 26.6293 | 15397.3961
Ach | Lumber/Furniture/Pulp/Paper | Industrial Lighting | Industrial Lighting | TRC | Turnover | ET320 | Efficient Lighting - High Bay | Efficient Lighting - High Bay | Equip | 13.6667 | Industrial Lighting | 20% | prescriptive_light | 48.41% | 3197.9417 | 3325.927 | 3239.2097 | 2492.2141 | 1506.7705 | 738.5672 | 316.4101 | 126.6452 | 49.2855 | 18.6718 | 3197.9417 | 6523.8686 | 9763.0783 | 12255.2925 | 13762.063 | 14500.6302 | 14817.0403 | 14943.6856 | 14992.9711 | 15011.6429 | 0.45647 | 0.9312 | 1.3936 | 1.7493 | 1.9644 | 2.0698 | 2.1149 | 2.133 | 2.1401 | 2.1427 | 0.4437 | 0.90515 | 1.3546 | 1.7004 | 1.9094 | 2.0119 | 2.0558 | 2.0734 | 2.0802 | 2.0828 | 71.1381 | 74.9025 | 73.8542 | 57.5272 | 35.2117 | 17.4736 | 7.5787 | 3.071 | 1.21 | 0.46407 | 284.0341 | 290.9977 | 306.3966 | 302.1081 | 235.3211 | 144.0372 | 71.4776 | 31.0015 | 12.5624 | 4.9494 | 1.8983 | 1161.8708 | 1431.1444 | 1506.8768 | 1485.786 | 1157.3232 | 708.3837 | 351.531 | 152.4671 | 61.7827 | 24.3416 | 9.3361 | 5714.1505 | -722.9296 | -761.1852 | -750.5313 | -584.6113 | -357.8336 | -177.5727 | -77.0174 | -31.209 | -12.2959 | -4.7161 | -2886.4513 | 2154.074 | 2268.062 | 2236.3173 | 1741.9346 | 1066.2174 | 529.1037 | 229.4845 | 92.9916 | 36.6376 | 14.0522 | 8600.6018
Ach | Lumber/Furniture/Pulp/Paper | Industrial Lighting | Industrial Lighting | TRC | New | EN322 | Efficient Lighting - Other Interior Lighting | Efficient Lighting - Other Interior Lighting | Equip | 14.4667 | Industrial Lighting | 40.46% | prescriptive_light | 38.99% | 1001.8117 | 844.3579 | 794.3994 | 697.268 | 422.056 | 217.8341 | 99.3784 | 41.4421 | 16.8737 | 6.3992 | 1001.8117 | 1846.1696 | 2640.5691 | 3337.8371 | 3759.893 | 3977.7271 | 4077.1055 | 4118.5476 | 4135.4213 | 4141.8206 | 0.143 | 0.26352 | 0.37691 | 0.47643 | 0.53668 | 0.56777 | 0.58195 | 0.58787 | 0.59028 | 0.59119 | 0.139 | 0.25615 | 0.36636 | 0.46311 | 0.52166 | 0.55189 | 0.56568 | 0.57143 | 0.57377 | 0.57465 | 22.2853 | 19.0156 | 18.1124 | 16.0949 | 9.863 | 5.1537 | 2.3803 | 1.0049 | 0.41425 | 0.15905 | 78.3852 | 274.0045 | 233.8031 | 222.6972 | 197.8918 | 121.2691 | 63.3663 | 29.2669 | 12.356 | 5.0933 | 1.9555 | 963.7713 | 294.9911 | 251.7106 | 239.7541 | 213.0487 | 130.5574 | 68.2196 | 31.5085 | 13.3024 | 5.4834 | 2.1053 | 1037.5886 | -411.7783 | -351.363 | -334.6728 | -297.3949 | -182.2451 | -95.2278 | -43.9827 | -18.5688 | -7.6543 | -2.9388 | -1448.3706 | 706.7694 | 603.0736 | 574.4269 | 510.4436 | 312.8025 | 163.4474 | 75.4912 | 31.8712 | 13.1377 | 5.0442 | 2485.9592
Ach | Lumber/Furniture/Pulp/Paper | Industrial Lighting | Industrial Lighting | TRC | New | EN319 | Efficient Lighting - High Bay | Efficient Lighting - High Bay | Equip | 13.6667 | Industrial Lighting | 20% | prescriptive_light | 48.41% | 594.2218 | 507.0558 | 477.5161 | 414.4739 | 246.9527 | 125.7092 | 56.653 | 23.3482 | 9.4173 | 3.5514 | 594.2218 | 1101.2776 | 1578.7936 | 1993.2675 | 2240.2202 | 2365.9294 | 2422.5824 | 2445.9306 | 2455.3479 | 2458.8993 | 0.084818 | 0.15719 | 0.22535 | 0.28451 | 0.31976 | 0.33771 | 0.34579 | 0.34913 | 0.35047 | 0.35098 | 0.082445 | 0.1528 | 0.21905 | 0.27655 | 0.31082 | 0.32826 | 0.33612 | 0.33936 | 0.34067 | 0.34116 | 13.2184 | 11.4193 | 10.8874 | 9.5672 | 5.771 | 2.9741 | 1.357 | 0.56617 | 0.23119 | 0.088267 | 46.5735 | 54.0714 | 46.7118 | 44.536 | 39.1357 | 23.607 | 12.166 | 5.5508 | 2.316 | 0.94572 | 0.36106 | 190.5137 | 265.9264 | 229.7316 | 219.0308 | 192.4715 | 116.1008 | 59.833 | 27.2991 | 11.3902 | 4.6511 | 1.7757 | 936.9578 | -134.3303 | -116.0468 | -110.6414 | -97.2252 | -58.6473 | -30.2241 | -13.7899 | -5.7537 | -2.3495 | -0.897 | -473.2957 | 400.2567 | 345.7785 | 329.6722 | 289.6968 | 174.7481 | 90.057 | 41.089 | 17.1439 | 7.0006 | 2.6727 | 1410.2535
Ach | Lumber/Furniture/Pulp/Paper | Industrial Lighting | Industrial Lighting | TRC | Existing | EE321 | Efficient Lighting - Other Interior Lighting | Efficient Lighting - Other Interior Lighting | Equip | 14.4667 | Industrial Lighting | 40.46% | prescriptive_light | 38.99% | 0 | 0 | 0 | 0 | 0 | 0 | 0 | 0 | 0 | 0 | 0 | 0 | 0 | 0 | 0 | 0 | 0 | 0 | 0 | 0 | 0 | 0 | 0 | 0 | 0 | 0 | 0 | 0 | 0 | 0 | 0 | 0 | 0 | 0 | 0 | 0 | 0 | 0 | 0 | 0 | 0 | 0 | 0 | 0 | 0 | 0 | 0 | 0 | 0 | 0 | 0 | 0 | 0 | 0 | 0 | 0 | 0 | 0 | 0 | 0 | 0 | 0 | 0 | 0 | 0 | 0 | 0 | 0 | 0 | 0 | 0 | 0 | 0 | 0 | 0 | 0 | 0 | 0 | 0 | 0 | 0 | 0 | 0 | 0 | 0 | 0 | 0 | 0 | 0 | 0 | 0 | 0 | 0 | 0 | 0
Ach | Lumber/Furniture/Pulp/Paper | Industrial Lighting | Industrial Lighting | TRC | Existing | EE318 | Efficient Lighting - High Bay | Efficient Lighting - High Bay | Equip | 13.6667 | Industrial Lighting | 20% | prescriptive_light | 48.41% | 0 | 0 | 0 | 0 | 0 | 0 | 0 | 0 | 0 | 0 | 0 | 0 | 0 | 0 | 0 | 0 | 0 | 0 | 0 | 0 | 0 | 0 | 0 | 0 | 0 | 0 | 0 | 0 | 0 | 0 | 0 | 0 | 0 | 0 | 0 | 0 | 0 | 0 | 0 | 0 | 0 | 0 | 0 | 0 | 0 | 0 | 0 | 0 | 0 | 0 | 0 | 0 | 0 | 0 | 0 | 0 | 0 | 0 | 0 | 0 | 0 | 0 | 0 | 0 | 0 | 0 | 0 | 0 | 0 | 0 | 0 | 0 | 0 | 0 | 0 | 0 | 0 | 0 | 0 | 0 | 0 | 0 | 0 | 0 | 0 | 0 | 0 | 0 | 0 | 0 | 0 | 0 | 0 | 0 | 0
Ach | Lumber/Furniture/Pulp/Paper | Exterior Lighting | Exterior Lighting | TRC | New | NN312 | Lighting Controls - Exterior | Lighting Controls - Exterior | NonEquip | 10 | Exterior Lighting | 17% | prescriptive_lightnonequip | 28% | 6.2699 | 7.1887 | 10.4403 | 16.3842 | 20.3329 | 22.8717 | 21.3231 | 15.3198 | 8.7531 | 4.01 | 6.2699 | 13.4586 | 23.8989 | 40.2831 | 60.616 | 83.4877 | 104.8108 | 120.1306 | 128.8836 | 132.8937 | 0 | 0 | 0 | 0 | 0 | 0 | 0 | 0 | 0 | 0 | 0 | 0 | 0 | 0 | 0 | 0 | 0 | 0 | 0 | 0 | 0.13947 | 0.1619 | 0.23804 | 0.37819 | 0.47516 | 0.54112 | 0.51073 | 0.37149 | 0.21489 | 0.099666 | 2.2105 | 0.3113 | 0.36134 | 0.53129 | 0.84411 | 1.0605 | 1.2077 | 1.1399 | 0.82916 | 0.47962 | 0.22245 | 4.9338 | 2.204 | 2.5583 | 3.7616 | 5.9763 | 7.5086 | 8.5509 | 8.0708 | 5.8704 | 3.3957 | 1.575 | 34.9315 | -0.20344 | -0.23615 | -0.34721 | -0.55164 | -0.69308 | -0.78929 | -0.74497 | -0.54187 | -0.31344 | -0.14538 | -3.2243 | 2.4074 | 2.7945 | 4.1088 | 6.528 | 8.2017 | 9.3402 | 8.8157 | 6.4123 | 3.7091 | 1.7203 | 38.1558
Ach | Lumber/Furniture/Pulp/Paper | Exterior Lighting | Exterior Lighting | TRC | Existing | NE311 | Lighting Controls - Exterior | Lighting Controls - Exterior | NonEquip | 10 | Exterior Lighting | 17% | prescriptive_lightnonequip_existing | 28% | 38.1292 | 43.8992 | 44.7227 | 45.2645 | 45.8836 | 46.4927 | 47.1455 | 47.8202 | 48.5262 | 49.2663 | 38.1292 | 82.0284 | 126.7511 | 172.0155 | 217.8992 | 264.3918 | 311.5373 | 359.3574 | 407.8836 | 457.1499 | 0 | 0 | 0 | 0 | 0 | 0 | 0 | 0 | 0 | 0 | 0 | 0 | 0 | 0 | 0 | 0 | 0 | 0 | 0 | 0 | 0.84818 | 0.98864 | 1.0197 | 1.0448 | 1.0723 | 1.1 | 1.1292 | 1.1596 | 1.1913 | 1.2245 | 7.6164 | 1.8931 | 2.2066 | 2.2759 | 2.332 | 2.3932 | 2.4551 | 2.5204 | 2.5882 | 2.6589 | 2.733 | 16.9994 | 13.4032 | 15.6229 | 16.1133 | 16.5107 | 16.9441 | 17.3819 | 17.8445 | 18.3243 | 18.8254 | 19.3496 | 120.3562 | -1.2372 | -1.4421 | -1.4873 | -1.524 | -1.564 | -1.6044 | -1.6471 | -1.6914 | -1.7377 | -1.7861 | -11.1095 | 14.6404 | 17.0649 | 17.6006 | 18.0347 | 18.5081 | 18.9863 | 19.4917 | 20.0157 | 20.5631 | 21.1356 | 131.4657
Ach | Lumber/Furniture/Pulp/Paper | Compressed Air | Compressed Air | TRC | Turnover | ET303 | Compressed Air Equipment | Compressed Air Equipment | Equip | 15 | Compressed Air | 53.07% | custom | 25.77% | 9266.2258 | 10067.7523 | 9901.7082 | 7219.719 | 3795.882 | 1503.1626 | 504.535 | 158.1602 | 48.4593 | 14.7589 | 9266.2258 | 19333.9781 | 29235.6863 | 36455.4053 | 40251.2873 | 41754.4498 | 42258.9849 | 42417.1451 | 42465.6044 | 42480.3633 | 1.2478 | 2.6035 | 3.9369 | 4.9091 | 5.4203 | 5.6227 | 5.6906 | 5.7119 | 5.7185 | 5.7205 | 1.2148 | 2.5348 | 3.8329 | 4.7795 | 5.2771 | 5.4742 | 5.5403 | 5.5611 | 5.5674 | 5.5694 | 317.9914 | 349.7817 | 348.2787 | 257.0924 | 136.8465 | 54.8629 | 18.643 | 5.9166 | 1.8353 | 0.56589 | 1249.5336 | 191.7191 | 210.8857 | 209.9795 | 155.0027 | 82.5057 | 33.0772 | 11.24 | 3.5672 | 1.1065 | 0.34118 | 753.3519 | 5113.7826 | 5625.0195 | 5600.8478 | 4134.4342 | 2200.6989 | 882.2792 | 299.8082 | 95.1484 | 29.5144 | 9.1004 | 20094.3895 | -1528.8129 | -1681.652 | -1674.4256 | -1236.0276 | -657.9194 | -263.7656 | -89.6305 | -28.4455 | -8.8236 | -2.7207 | -6007.4049 | 6642.5955 | 7306.6715 | 7275.2734 | 5370.4618 | 2858.6183 | 1146.0447 | 389.4387 | 123.5939 | 38.3379 | 11.8211 | 26101.7944
Ach | Lumber/Furniture/Pulp/Paper | Compressed Air | Compressed Air | TRC | New | EN302 | Compressed Air Equipment | Compressed Air Equipment | Equip | 15 | Compressed Air | 53.07% | custom | 25.77% | 1523.7105 | 1358.3044 | 1291.7564 | 1062.5605 | 550.5553 | 226.4146 | 79.9439 | 25.8038 | 8.1942 | 2.4842 | 1523.7105 | 2882.0149 | 4173.7713 | 5236.3318 | 5786.887 | 6013.3016 | 6093.2456 | 6119.0493 | 6127.2435 | 6129.7277 | 0.20518 | 0.3881 | 0.56204 | 0.70513 | 0.77927 | 0.80976 | 0.82052 | 0.824 | 0.8251 | 0.82544 | 0.19977 | 0.37784 | 0.5472 | 0.68651 | 0.75869 | 0.78837 | 0.79885 | 0.80223 | 0.80331 | 0.80363 | 52.2896 | 47.1913 | 45.4357 | 37.8375 | 19.8482 | 8.2638 | 2.954 | 0.9653 | 0.31034 | 0.095251 | 180.592 | 31.5257 | 28.4519 | 27.3935 | 22.8125 | 11.9666 | 4.9823 | 1.781 | 0.58198 | 0.1871 | 0.057427 | 108.8801 | 840.8951 | 758.9071 | 730.675 | 608.4844 | 319.1897 | 132.8937 | 47.5048 | 15.5234 | 4.9907 | 1.5318 | 2904.192 | -251.3934 | -226.8823 | -218.4421 | -181.9121 | -95.4247 | -39.7298 | -14.202 | -4.6409 | -1.492 | -0.45794 | -868.2352 | 1092.2886 | 985.7895 | 949.1171 | 790.3965 | 414.6144 | 172.6235 | 61.7068 | 20.1643 | 6.4827 | 1.9897 | 3772.4272
Ach | Lumber/Furniture/Pulp/Paper | Compressed Air | Compressed Air | TRC | Existing | EE301 | Compressed Air Equipment | Compressed Air Equipment | Equip | 15 | Compressed Air | 53.07% | custom | 25.77% | 0 | 0 | 0 | 0 | 0 | 0 | 0 | 0 | 0 | 0 | 0 | 0 | 0 | 0 | 0 | 0 | 0 | 0 | 0 | 0 | 0 | 0 | 0 | 0 | 0 | 0 | 0 | 0 | 0 | 0 | 0 | 0 | 0 | 0 | 0 | 0 | 0 | 0 | 0 | 0 | 0 | 0 | 0 | 0 | 0 | 0 | 0 | 0 | 0 | 0 | 0 | 0 | 0 | 0 | 0 | 0 | 0 | 0 | 0 | 0 | 0 | 0 | 0 | 0 | 0 | 0 | 0 | 0 | 0 | 0 | 0 | 0 | 0 | 0 | 0 | 0 | 0 | 0 | 0 | 0 | 0 | 0 | 0 | 0 | 0 | 0 | 0 | 0 | 0 | 0 | 0 | 0 | 0 | 0 | 0
Ach | Metal Products and Machinery | Process Specific | Process Specific | TRC | New | NN452 | Process Other Systems Optimization | Process Other Systems Optimization | NonEquip | 5.3333 | Process Specific | 22.87% | custom | 13.86% | 782.7334 | 697.7639 | 663.578 | 545.8396 | 282.8214 | 116.3097 | 41.0674 | 13.2555 | 4.2094 | 1.2761 | 782.7334 | 1480.4973 | 2144.0753 | 2689.9149 | 2972.7363 | 3089.046 | 3130.1134 | 3143.3688 | 3147.5782 | 3148.8543 | 0.10776 | 0.20382 | 0.29518 | 0.37033 | 0.40926 | 0.42528 | 0.43093 | 0.43275 | 0.43333 | 0.43351 | 0.1051 | 0.1988 | 0.2879 | 0.3612 | 0.39917 | 0.41479 | 0.4203 | 0.42208 | 0.42265 | 0.42282 | 26.8613 | 24.2423 | 23.3404 | 19.4372 | 10.1961 | 4.2451 | 1.5175 | 0.49587 | 0.15942 | 0.04893 | 92.7705 | 41.1118 | 37.1033 | 35.723 | 29.7491 | 15.6053 | 6.4972 | 2.3225 | 0.75895 | 0.244 | 0.074889 | 141.9873 | 56.6307 | 51.1092 | 49.2079 | 40.9788 | 21.4961 | 8.9498 | 3.1992 | 1.0454 | 0.3361 | 0.10316 | 195.585 | -139.3461 | -125.7597 | -121.0813 | -100.8329 | -52.8934 | -22.022 | -7.8721 | -2.5724 | -0.82702 | -0.25383 | -481.2582 | 195.9768 | 176.8689 | 170.2892 | 141.8117 | 74.3895 | 30.9719 | 11.0713 | 3.6178 | 1.1631 | 0.35699 | 676.8432
Ach | Metal Products and Machinery | Process Specific | Process Specific | TRC | Existing | NE451 | Process Other Systems Optimization | Process Other Systems Optimization | NonEquip | 5.3333 | Process Specific | 22.87% | custom_existing | 13.86% | 4172.416 | 4384.3227 | 4466.5726 | 4520.6792 | 4582.519 | 4643.3424 | 4708.5416 | 4775.9233 | 4846.4331 | 4920.3525 | 4172.416 | 8556.7386 | 13023.3113 | 17543.9905 | 22126.5095 | 26769.852 | 31478.3936 | 36254.3169 | 41100.75 | 46021.1025 | 0.57443 | 1.178 | 1.7929 | 2.4153 | 3.0462 | 3.6855 | 4.3337 | 4.9912 | 5.6584 | 6.3358 | 0.56026 | 1.149 | 1.7487 | 2.3558 | 2.9711 | 3.5946 | 4.2268 | 4.8681 | 5.5189 | 6.1796 | 143.1858 | 152.3236 | 157.1054 | 160.9802 | 165.2058 | 169.4743 | 173.985 | 178.6631 | 183.5489 | 188.6592 | 1185.2195 | 219.1491 | 233.1346 | 240.4534 | 246.3839 | 252.8512 | 259.3842 | 266.2879 | 273.4478 | 280.9257 | 288.7471 | 1814.005 | 301.874 | 321.1388 | 331.2202 | 339.3894 | 348.298 | 357.2971 | 366.8068 | 376.6695 | 386.9702 | 397.744 | 2498.7596 | -742.7941 | -790.1972 | -815.0035 | -835.1047 | -857.0253 | -879.1687 | -902.5682 | -926.8365 | -952.1824 | -978.6925 | -6148.4711 | 1044.6681 | 1111.336 | 1146.2237 | 1174.4941 | 1205.3233 | 1236.4658 | 1269.375 | 1303.506 | 1339.1525 | 1376.4365 | 8647.2307
Ach | Metal Products and Machinery | Process Cooling | Process Cooling | TRC | New | NN434 | Process Refrig Controls | Process Refrig Controls | NonEquip | 15 | Process Cooling | 17.9% | custom | 5.13% | 32.6937 | 29.0782 | 27.6739 | 22.8579 | 11.9024 | 4.9103 | 1.7361 | 0.56062 | 0.17805 | 0.053982 | 32.6937 | 61.7718 | 89.4457 | 112.3036 | 124.206 | 129.1163 | 130.8524 | 131.413 | 131.5911 | 131.6451 | 0.004501 | 0.0085043 | 0.012314 | 0.015461 | 0.0171 | 0.017776 | 0.018015 | 0.018092 | 0.018116 | 0.018124 | 0.00439 | 0.0082946 | 0.012011 | 0.01508 | 0.016678 | 0.017337 | 0.017571 | 0.017646 | 0.01767 | 0.017677 | 1.122 | 1.0103 | 0.97339 | 0.81396 | 0.4291 | 0.17922 | 0.06415 | 0.020972 | 0.0067434 | 0.0020698 | 3.8776 | 15.3714 | 13.841 | 13.3359 | 11.1517 | 5.8788 | 2.4554 | 0.87889 | 0.28733 | 0.092388 | 0.028357 | 53.1252 | 3.3656 | 3.0306 | 2.92 | 2.4417 | 1.2872 | 0.53762 | 0.19244 | 0.062912 | 0.020229 | 0.006209 | 11.632 | -20.1882 | -18.1784 | -17.515 | -14.6463 | -7.7211 | -3.2248 | -1.1543 | -0.37737 | -0.12134 | -0.037244 | -69.7729 | 23.5539 | 21.2089 | 20.4349 | 17.088 | 9.0082 | 3.7625 | 1.3467 | 0.44028 | 0.14157 | 0.043453 | 81.4049
Ach | Metal Products and Machinery | Process Cooling | Process Cooling | TRC | Existing | NE433 | Process Refrig Controls | Process Refrig Controls | NonEquip | 15 | Process Cooling | 17.9% | custom_existing | 5.13% | 185.8701 | 185.4641 | 188.9434 | 191.2322 | 193.8481 | 196.421 | 199.1791 | 202.0294 | 205.0121 | 208.139 | 185.8701 | 371.3341 | 560.2775 | 751.5097 | 945.3578 | 1141.7788 | 1340.9579 | 1542.9873 | 1747.9994 | 1956.1384 | 0.025589 | 0.051122 | 0.077135 | 0.10346 | 0.13015 | 0.15719 | 0.18461 | 0.21243 | 0.24065 | 0.26931 | 0.024958 | 0.049862 | 0.075233 | 0.10091 | 0.12694 | 0.15332 | 0.18006 | 0.20719 | 0.23472 | 0.26267 | 6.3785 | 6.4435 | 6.6458 | 6.8097 | 6.9885 | 7.169 | 7.3599 | 7.5577 | 7.7644 | 7.9806 | 50.4387 | 87.3893 | 88.2797 | 91.051 | 93.2967 | 95.7456 | 98.2194 | 100.8336 | 103.5448 | 106.3764 | 109.3381 | 691.0347 | 19.1343 | 19.3293 | 19.9361 | 20.4278 | 20.964 | 21.5057 | 22.078 | 22.6717 | 23.2917 | 23.9401 | 151.3056 | -114.7742 | -115.9436 | -119.5834 | -122.5328 | -125.7491 | -128.9982 | -132.4315 | -135.9924 | -139.7113 | -143.6011 | -907.5823 | 133.9086 | 135.2729 | 139.5195 | 142.9606 | 146.7131 | 150.5038 | 154.5096 | 158.664 | 163.003 | 167.5412 | 1058.8879
Ach | Metal Products and Machinery | Process Cooling | Process Cooling | TRC | Turnover | ET437 | Process Refrig Equipment Upgrade | Process Refrig Equipment Upgrade | Equip | 10 | Process Cooling | 21% | custom | 16.76% | 501.6692 | 545.0635 | 536.0739 | 390.8723 | 205.5073 | 81.3805 | 27.3153 | 8.5627 | 2.6236 | 0.79904 | 501.6692 | 1046.7327 | 1582.8066 | 1973.6789 | 2179.1862 | 2260.5667 | 2287.882 | 2296.4447 | 2299.0683 | 2299.8673 | 0.069066 | 0.14411 | 0.21791 | 0.27172 | 0.30001 | 0.31122 | 0.31498 | 0.31616 | 0.31652 | 0.31663 | 0.067363 | 0.14055 | 0.21254 | 0.26502 | 0.29262 | 0.30354 | 0.30721 | 0.30836 | 0.30871 | 0.30882 | 17.2159 | 18.937 | 18.8556 | 13.9189 | 7.4088 | 2.9703 | 1.0093 | 0.32032 | 0.099362 | 0.030637 | 67.6492 | 35.4676 | 39.0134 | 38.8457 | 28.6751 | 15.2634 | 6.1192 | 2.0794 | 0.65992 | 0.2047 | 0.063118 | 139.3684 | 158.284 | 174.108 | 173.3598 | 127.9708 | 68.117 | 27.3087 | 9.2798 | 2.9451 | 0.91354 | 0.28168 | 621.9701 | -95.6571 | -105.2202 | -104.768 | -77.3377 | -41.1657 | -16.5037 | -5.6081 | -1.7798 | -0.55209 | -0.17023 | -375.8806 | 253.9411 | 279.3282 | 278.1279 | 205.3084 | 109.2827 | 43.8124 | 14.8879 | 4.7249 | 1.4656 | 0.45191 | 997.8507
Ach | Metal Products and Machinery | Process Cooling | Process Cooling | TRC | New | EN436 | Process Refrig Equipment Upgrade | Process Refrig Equipment Upgrade | Equip | 10 | Process Cooling | 21% | custom | 16.76% | 107.2409 | 95.5994 | 90.9156 | 74.7845 | 38.7489 | 15.9354 | 5.6266 | 1.8161 | 0.57672 | 0.17484 | 107.2409 | 202.8402 | 293.7559 | 368.5404 | 407.2892 | 423.2246 | 428.8512 | 430.6673 | 431.244 | 431.4188 | 0.014764 | 0.027925 | 0.040442 | 0.050738 | 0.056072 | 0.058266 | 0.059041 | 0.059291 | 0.05937 | 0.059394 | 0.0144 | 0.027237 | 0.039445 | 0.049487 | 0.05469 | 0.05683 | 0.057585 | 0.057829 | 0.057906 | 0.05793 | 3.6802 | 3.3214 | 3.1978 | 2.6631 | 1.3969 | 0.58161 | 0.20791 | 0.067939 | 0.021842 | 0.0067039 | 12.7103 | 7.5818 | 6.8426 | 6.5881 | 5.4863 | 2.8779 | 1.1982 | 0.42832 | 0.13997 | 0.044998 | 0.013811 | 26.1853 | 33.8361 | 30.537 | 29.401 | 24.4843 | 12.8436 | 5.3474 | 1.9115 | 0.62463 | 0.20082 | 0.061636 | 116.8593 | -20.4484 | -18.4547 | -17.7682 | -14.7968 | -7.7619 | -3.2316 | -1.1552 | -0.37749 | -0.12136 | -0.037249 | -70.6226 | 54.2845 | 48.9917 | 47.1692 | 39.2811 | 20.6055 | 8.579 | 3.0667 | 1.0021 | 0.32218 | 0.098885 | 187.4819
Ach | Metal Products and Machinery | Process Cooling | Process Cooling | TRC | Existing | EE435 | Process Refrig Equipment Upgrade | Process Refrig Equipment Upgrade | Equip | 10 | Process Cooling | 21% | custom | 16.76% | 0 | 0 | 0 | 0 | 0 | 0 | 0 | 0 | 0 | 0 | 0 | 0 | 0 | 0 | 0 | 0 | 0 | 0 | 0 | 0 | 0 | 0 | 0 | 0 | 0 | 0 | 0 | 0 | 0 | 0 | 0 | 0 | 0 | 0 | 0 | 0 | 0 | 0 | 0 | 0 | 0 | 0 | 0 | 0 | 0 | 0 | 0 | 0 | 0 | 0 | 0 | 0 | 0 | 0 | 0 | 0 | 0 | 0 | 0 | 0 | 0 | 0 | 0 | 0 | 0 | 0 | 0 | 0 | 0 | 0 | 0 | 0 | 0 | 0 | 0 | 0 | 0 | 0 | 0 | 0 | 0 | 0 | 0 | 0 | 0 | 0 | 0 | 0 | 0 | 0 | 0 | 0 | 0 | 0 | 0
Ach | Metal Products and Machinery | Motors Pumps | Motors Pumps | TRC | Turnover | ET424 | Pump Equipment Upgrade | Pump Equipment Upgrade | Equip | 15 | Motors Pumps | 74.82% | custom | 3.821% | 3013.2131 | 3273.8553 | 3219.8607 | 2347.7252 | 1234.3538 | 488.8019 | 164.0659 | 51.4309 | 15.7581 | 4.7993 | 3013.2131 | 6287.0684 | 9506.9292 | 11854.6543 | 13089.0082 | 13577.8101 | 13741.876 | 13793.3069 | 13809.065 | 13813.8643 | 0.40576 | 0.84662 | 1.2802 | 1.5964 | 1.7626 | 1.8284 | 1.8505 | 1.8574 | 1.8595 | 1.8602 | 0.39505 | 0.82426 | 1.2464 | 1.5542 | 1.716 | 1.7801 | 1.8016 | 1.8084 | 1.8104 | 1.8111 | 103.4052 | 113.7428 | 113.2541 | 83.6019 | 44.5001 | 17.8405 | 6.0624 | 1.924 | 0.59681 | 0.18402 | 406.3263 | 66.4441 | 73.0867 | 72.7726 | 53.7193 | 28.594 | 11.4636 | 3.8955 | 1.2363 | 0.38348 | 0.11824 | 261.0893 | 1658.8114 | 1824.6467 | 1816.8058 | 1341.1298 | 713.8638 | 286.1942 | 97.2519 | 30.8643 | 9.5739 | 2.952 | 6518.2282 | -501.2434 | -551.3539 | -548.9847 | -405.2495 | -215.7084 | -86.4794 | -29.3866 | -9.3263 | -2.8929 | -0.89201 | -1969.6146 | 2160.0548 | 2376.0006 | 2365.7905 | 1746.3794 | 929.5722 | 372.6735 | 126.6386 | 40.1906 | 12.4668 | 3.844 | 8487.8428
Ach | Metal Products and Machinery | Motors Pumps | Motors Pumps | TRC | Turnover | ET415 | Motor Equipment Upgrades | Motor Equipment Upgrades | Equip | 10 | Motors Pumps | 29.32% | custom | 1.441% | 475.4518 | 515.6243 | 507.4223 | 371.2214 | 195.9609 | 77.8001 | 26.1418 | 8.1979 | 2.5121 | 0.7651 | 475.4518 | 991.076 | 1498.4984 | 1869.7198 | 2065.6807 | 2143.4808 | 2169.6226 | 2177.8205 | 2180.3325 | 2181.0976 | 0.064025 | 0.13346 | 0.20179 | 0.25178 | 0.27817 | 0.28864 | 0.29216 | 0.29327 | 0.29361 | 0.29371 | 0.062334 | 0.12993 | 0.19646 | 0.24513 | 0.27082 | 0.28102 | 0.28445 | 0.28552 | 0.28585 | 0.28595 | 16.3162 | 17.9142 | 17.8479 | 13.2191 | 7.0646 | 2.8396 | 0.96597 | 0.30668 | 0.095139 | 0.029336 | 64.1444 | 27.718 | 30.4327 | 30.32 | 22.4566 | 12.0014 | 4.8239 | 1.641 | 0.52098 | 0.16162 | 0.049836 | 108.9685 | 155.9087 | 171.1786 | 170.5446 | 126.3146 | 67.506 | 27.1334 | 9.2302 | 2.9304 | 0.9091 | 0.28032 | 612.9291 | -83.4903 | -91.6674 | -91.3279 | -67.6424 | -36.1499 | -14.5301 | -4.9429 | -1.5693 | -0.48683 | -0.15011 | -328.228 | 239.399 | 262.846 | 261.8724 | 193.957 | 103.6559 | 41.6636 | 14.1731 | 4.4997 | 1.3959 | 0.43043 | 941.1571
Ach | Metal Products and Machinery | Motors Pumps | Motors Pumps | TRC | New | EN423 | Pump Equipment Upgrade | Pump Equipment Upgrade | Equip | 15 | Motors Pumps | 74.82% | custom | 3.821% | 535.1225 | 477.0323 | 453.6609 | 373.168 | 193.3533 | 79.5161 | 28.0761 | 9.0622 | 2.8778 | 0.87244 | 535.1225 | 1012.1548 | 1465.8157 | 1838.9837 | 2032.337 | 2111.8531 | 2139.9292 | 2148.9914 | 2151.8692 | 2152.7416 | 0.07206 | 0.1363 | 0.19739 | 0.24764 | 0.27368 | 0.28438 | 0.28817 | 0.28939 | 0.28977 | 0.28989 | 0.070157 | 0.1327 | 0.19217 | 0.2411 | 0.26645 | 0.27687 | 0.28055 | 0.28174 | 0.28212 | 0.28223 | 18.3639 | 16.5734 | 15.9569 | 13.2884 | 6.9706 | 2.9022 | 1.0374 | 0.33901 | 0.10899 | 0.033452 | 63.4233 | 11.7999 | 10.6494 | 10.2533 | 8.5386 | 4.4791 | 1.8648 | 0.66662 | 0.21783 | 0.070033 | 0.021495 | 40.7534 | 294.5916 | 265.8686 | 255.9781 | 213.1709 | 111.822 | 46.5568 | 16.6424 | 5.4383 | 1.7484 | 0.53663 | 1017.4283 | -89.0168 | -80.3376 | -77.349 | -64.4139 | -33.7893 | -14.0681 | -5.0288 | -1.6433 | -0.52831 | -0.16215 | -307.4366 | 383.6084 | 346.2062 | 333.327 | 277.5848 | 145.6113 | 60.6249 | 21.6713 | 7.0816 | 2.2767 | 0.69878 | 1324.8649
Ach | Metal Products and Machinery | Motors Pumps | Motors Pumps | TRC | New | EN414 | Motor Equipment Upgrades | Motor Equipment Upgrades | Equip | 10 | Motors Pumps | 29.32% | custom | 1.441% | 84.4364 | 75.1314 | 71.493 | 59.0052 | 30.696 | 12.6562 | 4.4736 | 1.4445 | 0.45876 | 0.13908 | 84.4364 | 159.5679 | 231.0609 | 290.0661 | 320.7621 | 333.4182 | 337.8918 | 339.3363 | 339.795 | 339.9341 | 0.01137 | 0.021488 | 0.031115 | 0.039061 | 0.043194 | 0.044898 | 0.045501 | 0.045695 | 0.045757 | 0.045776 | 0.01107 | 0.02092 | 0.030293 | 0.038029 | 0.042053 | 0.043713 | 0.044299 | 0.044488 | 0.044549 | 0.044567 | 2.8976 | 2.6103 | 2.5147 | 2.1012 | 1.1066 | 0.46193 | 0.1653 | 0.054037 | 0.017374 | 0.0053328 | 10.0132 | 4.9225 | 4.4343 | 4.2719 | 3.5694 | 1.8799 | 0.78473 | 0.28082 | 0.091797 | 0.029516 | 0.0090594 | 17.0104 | 27.6881 | 24.9424 | 24.0288 | 20.0775 | 10.5744 | 4.4139 | 1.5795 | 0.51634 | 0.16602 | 0.050958 | 95.6807 | -14.8272 | -13.3568 | -12.8676 | -10.7517 | -5.6626 | -2.3637 | -0.84586 | -0.27651 | -0.088905 | -0.027288 | -51.2377 | 42.5153 | 38.2992 | 36.8964 | 30.8292 | 16.237 | 6.7776 | 2.4254 | 0.79285 | 0.25493 | 0.078246 | 146.9185
Ach | Metal Products and Machinery | Motors Pumps | Motors Pumps | TRC | Existing | EE422 | Pump Equipment Upgrade | Pump Equipment Upgrade | Equip | 15 | Motors Pumps | 74.82% | custom | 3.821% | 0 | 0 | 0 | 0 | 0 | 0 | 0 | 0 | 0 | 0 | 0 | 0 | 0 | 0 | 0 | 0 | 0 | 0 | 0 | 0 | 0 | 0 | 0 | 0 | 0 | 0 | 0 | 0 | 0 | 0 | 0 | 0 | 0 | 0 | 0 | 0 | 0 | 0 | 0 | 0 | 0 | 0 | 0 | 0 | 0 | 0 | 0 | 0 | 0 | 0 | 0 | 0 | 0 | 0 | 0 | 0 | 0 | 0 | 0 | 0 | 0 | 0 | 0 | 0 | 0 | 0 | 0 | 0 | 0 | 0 | 0 | 0 | 0 | 0 | 0 | 0 | 0 | 0 | 0 | 0 | 0 | 0 | 0 | 0 | 0 | 0 | 0 | 0 | 0 | 0 | 0 | 0 | 0 | 0 | 0
Ach | Metal Products and Machinery | Motors Pumps | Motors Pumps | TRC | Existing | EE413 | Motor Equipment Upgrades | Motor Equipment Upgrades | Equip | 10 | Motors Pumps | 29.32% | custom | 1.441% | 0 | 0 | 0 | 0 | 0 | 0 | 0 | 0 | 0 | 0 | 0 | 0 | 0 | 0 | 0 | 0 | 0 | 0 | 0 | 0 | 0 | 0 | 0 | 0 | 0 | 0 | 0 | 0 | 0 | 0 | 0 | 0 | 0 | 0 | 0 | 0 | 0 | 0 | 0 | 0 | 0 | 0 | 0 | 0 | 0 | 0 | 0 | 0 | 0 | 0 | 0 | 0 | 0 | 0 | 0 | 0 | 0 | 0 | 0 | 0 | 0 | 0 | 0 | 0 | 0 | 0 | 0 | 0 | 0 | 0 | 0 | 0 | 0 | 0 | 0 | 0 | 0 | 0 | 0 | 0 | 0 | 0 | 0 | 0 | 0 | 0 | 0 | 0 | 0 | 0 | 0 | 0 | 0 | 0 | 0
Ach | Metal Products and Machinery | Motors Fans Blowers | Motors Fans Blowers | TRC | Turnover | ET406 | Fan Equipment Upgrades | Fan Equipment Upgrades | Equip | 15 | Motors Fans Blowers | 75.75% | custom | 3.821% | 1763.2588 | 1915.7803 | 1884.1839 | 1373.8315 | 722.3137 | 286.035 | 96.0074 | 30.0961 | 9.2213 | 2.8085 | 1763.2588 | 3679.0391 | 5563.223 | 6937.0545 | 7659.3682 | 7945.4032 | 8041.4106 | 8071.5067 | 8080.7279 | 8083.5364 | 0.23744 | 0.49542 | 0.74915 | 0.93415 | 1.0314 | 1.0699 | 1.0829 | 1.0869 | 1.0882 | 1.0885 | 0.23117 | 0.48234 | 0.72936 | 0.90948 | 1.0042 | 1.0417 | 1.0543 | 1.0582 | 1.0594 | 1.0598 | 60.5102 | 66.5595 | 66.2735 | 48.9218 | 26.0404 | 10.4398 | 3.5476 | 1.1259 | 0.34924 | 0.10768 | 237.7722 | 38.8815 | 42.7685 | 42.5848 | 31.4352 | 16.7325 | 6.7082 | 2.2795 | 0.72344 | 0.22441 | 0.069193 | 152.7831 | 970.6959 | 1067.7387 | 1063.1505 | 784.7965 | 417.7357 | 167.4738 | 56.9095 | 18.061 | 5.6024 | 1.7274 | 3814.3081 | -293.3154 | -322.6389 | -321.2524 | -237.1421 | -126.2273 | -50.6056 | -17.1963 | -5.4575 | -1.6929 | -0.52198 | -1152.5704 | 1264.0114 | 1390.3776 | 1384.4029 | 1021.9386 | 543.963 | 218.0794 | 74.1058 | 23.5185 | 7.2953 | 2.2494 | 4966.8785
Ach | Metal Products and Machinery | Motors Fans Blowers | Motors Fans Blowers | TRC | New | EN405 | Fan Equipment Upgrades | Fan Equipment Upgrades | Equip | 15 | Motors Fans Blowers | 75.75% | custom | 3.821% | 316.0401 | 281.7324 | 267.9294 | 220.3907 | 114.1933 | 46.9617 | 16.5816 | 5.3521 | 1.6996 | 0.51526 | 316.0401 | 597.7724 | 865.7018 | 1086.0925 | 1200.2858 | 1247.2476 | 1263.8291 | 1269.1812 | 1270.8808 | 1271.396 | 0.042558 | 0.080497 | 0.11658 | 0.14625 | 0.16163 | 0.16796 | 0.17019 | 0.17091 | 0.17114 | 0.17121 | 0.041434 | 0.078371 | 0.1135 | 0.14239 | 0.15736 | 0.16352 | 0.16569 | 0.1664 | 0.16662 | 0.16669 | 10.8456 | 9.7882 | 9.424 | 7.8481 | 4.1168 | 1.714 | 0.6127 | 0.20022 | 0.064369 | 0.019756 | 37.4574 | 6.969 | 6.2895 | 6.0555 | 5.0429 | 2.6453 | 1.1014 | 0.3937 | 0.12865 | 0.041361 | 0.012695 | 24.0687 | 173.984 | 157.0204 | 151.1791 | 125.8974 | 66.0414 | 27.4962 | 9.8289 | 3.2118 | 1.0326 | 0.31693 | 600.887 | -52.5728 | -47.4469 | -45.6818 | -38.0425 | -19.9557 | -8.3085 | -2.97 | -0.97053 | -0.31202 | -0.095767 | -181.5702 | 226.5568 | 204.4673 | 196.8609 | 163.9399 | 85.9972 | 35.8047 | 12.7989 | 4.1824 | 1.3446 | 0.4127 | 782.4571
Ach | Metal Products and Machinery | Motors Fans Blowers | Motors Fans Blowers | TRC | Existing | EE404 | Fan Equipment Upgrades | Fan Equipment Upgrades | Equip | 15 | Motors Fans Blowers | 75.75% | custom | 3.821% | 0 | 0 | 0 | 0 | 0 | 0 | 0 | 0 | 0 | 0 | 0 | 0 | 0 | 0 | 0 | 0 | 0 | 0 | 0 | 0 | 0 | 0 | 0 | 0 | 0 | 0 | 0 | 0 | 0 | 0 | 0 | 0 | 0 | 0 | 0 | 0 | 0 | 0 | 0 | 0 | 0 | 0 | 0 | 0 | 0 | 0 | 0 | 0 | 0 | 0 | 0 | 0 | 0 | 0 | 0 | 0 | 0 | 0 | 0 | 0 | 0 | 0 | 0 | 0 | 0 | 0 | 0 | 0 | 0 | 0 | 0 | 0 | 0 | 0 | 0 | 0 | 0 | 0 | 0 | 0 | 0 | 0 | 0 | 0 | 0 | 0 | 0 | 0 | 0 | 0 | 0 | 0 | 0 | 0 | 0
Ach | Metal Products and Machinery | Industrial Lighting | Industrial Lighting | TRC | New | NN403 | Lighting Controls | Lighting Controls | NonEquip | 10 | Industrial Lighting | 30% | prescriptive_lightnonequip | 19.49% | 141.9136 | 162.7118 | 236.3079 | 370.8442 | 460.2207 | 517.6845 | 482.6318 | 346.753 | 198.1191 | 90.764 | 141.9136 | 304.6254 | 540.9333 | 911.7775 | 1371.9983 | 1889.6828 | 2372.3146 | 2719.0676 | 2917.1866 | 3007.9507 | 0.020256 | 0.043481 | 0.077211 | 0.13014 | 0.19584 | 0.26973 | 0.33862 | 0.38811 | 0.41639 | 0.42935 | 0.01969 | 0.042265 | 0.075051 | 0.1265 | 0.19036 | 0.26218 | 0.32915 | 0.37726 | 0.40474 | 0.41734 | 3.1569 | 3.6644 | 5.3878 | 8.5601 | 10.7549 | 12.2478 | 11.5601 | 8.4085 | 4.8638 | 2.2559 | 50.0337 | 4.8677 | 5.6503 | 8.3077 | 13.1992 | 16.5834 | 18.8853 | 17.8249 | 12.9654 | 7.4997 | 3.4784 | 77.149 | 51.7598 | 60.0814 | 88.3387 | 140.3513 | 176.3369 | 200.8142 | 189.5384 | 137.8649 | 79.7466 | 36.9872 | 820.3511 | -20.7139 | -24.0442 | -35.3526 | -56.1677 | -70.5689 | -80.3645 | -75.852 | -55.1726 | -31.914 | -14.802 | -328.299 | 72.4737 | 84.1255 | 123.6912 | 196.519 | 246.9058 | 281.1787 | 265.3904 | 193.0375 | 111.6606 | 51.7892 | 1148.6502
Ach | Metal Products and Machinery | Industrial Lighting | Industrial Lighting | TRC | Existing | NE402 | Lighting Controls | Lighting Controls | NonEquip | 10 | Industrial Lighting | 30% | prescriptive_lightnonequip_existing | 19.49% | 983.316 | 993.6251 | 1012.2656 | 1024.5278 | 1038.5427 | 1052.3271 | 1067.1033 | 1082.3741 | 1098.3539 | 1115.1063 | 983.316 | 1976.9412 | 2989.2067 | 4013.7345 | 5052.2772 | 6104.6043 | 7171.7077 | 8254.0818 | 9352.4357 | 10467.542 | 0.14036 | 0.28218 | 0.42667 | 0.57291 | 0.72115 | 0.87135 | 1.0237 | 1.1782 | 1.3349 | 1.4941 | 0.13643 | 0.27429 | 0.41474 | 0.55688 | 0.70098 | 0.84698 | 0.99503 | 1.1452 | 1.2976 | 1.4523 | 21.8738 | 22.3772 | 23.0797 | 23.649 | 24.2697 | 24.8968 | 25.5594 | 26.2467 | 26.9644 | 27.7152 | 174.9036 | 33.7281 | 34.5044 | 35.5875 | 36.4653 | 37.4224 | 38.3893 | 39.4111 | 40.4708 | 41.5775 | 42.7351 | 269.6907 | 358.6424 | 366.8962 | 378.4141 | 387.7472 | 397.9252 | 408.2066 | 419.0712 | 430.3392 | 442.1075 | 454.4164 | 2867.7112 | -143.5263 | -146.8294 | -151.4388 | -155.1738 | -159.247 | -163.3615 | -167.7095 | -172.2188 | -176.9285 | -181.8544 | -1147.6387 | 502.1687 | 513.7256 | 529.8528 | 542.921 | 557.1721 | 571.5681 | 586.7807 | 602.558 | 619.036 | 636.2708 | 4015.3499
Ach | Metal Products and Machinery | Industrial Lighting | Industrial Lighting | TRC | Turnover | ET401 | Efficient Lighting - Other Interior Lighting | Efficient Lighting - Other Interior Lighting | Equip | 14.4667 | Industrial Lighting | 56.6% | prescriptive_light | 38.99% | 15205.9721 | 15507.955 | 15256.2159 | 12213.2715 | 7740.5002 | 3924.418 | 1710.9677 | 690.0161 | 269.3281 | 102.1512 | 15205.9721 | 30713.9272 | 45970.143 | 58183.4145 | 65923.9147 | 69848.3327 | 71559.3004 | 72249.3165 | 72518.6447 | 72620.7959 | 2.1705 | 4.384 | 6.5617 | 8.3049 | 9.4098 | 9.97 | 10.2142 | 10.3127 | 10.3511 | 10.3657 | 2.1097 | 4.2614 | 6.3781 | 8.0726 | 9.1466 | 9.6911 | 9.9285 | 10.0242 | 10.0616 | 10.0757 | 338.2563 | 349.2516 | 347.8427 | 281.9163 | 180.8878 | 92.847 | 40.9814 | 16.7323 | 6.612 | 2.5389 | 1369.8773 | 4158.97 | 4294.1604 | 4276.837 | 3466.2511 | 2224.0737 | 1141.5831 | 503.879 | 205.7291 | 81.2962 | 31.2165 | 16843.0805 | 4477.5142 | 4623.0592 | 4604.4089 | 3731.7385 | 2394.4201 | 1229.0194 | 542.4721 | 221.4864 | 87.5229 | 33.6074 | 18133.1273 | -6250.1652 | -6453.3315 | -6427.2975 | -5209.1364 | -3342.3727 | -1715.589 | -757.2372 | -309.173 | -122.1732 | -46.9127 | -25312.045 | 10727.6794 | 11076.3907 | 11031.7064 | 8940.8749 | 5736.7928 | 2944.6083 | 1299.7093 | 530.6593 | 209.6961 | 80.5201 | 43445.1723
Ach | Metal Products and Machinery | Industrial Lighting | Industrial Lighting | TRC | Turnover | ET398 | Efficient Lighting - High Bay | Efficient Lighting - High Bay | Equip | 13.6667 | Industrial Lighting | 42.84% | prescriptive_light | 48.41% | 14812.4041 | 15405.2136 | 15003.5517 | 11543.5761 | 6979.1436 | 3420.9367 | 1465.566 | 586.6025 | 228.2834 | 86.4849 | 14812.4041 | 30217.6177 | 45221.1694 | 56764.7454 | 63743.8891 | 67164.8258 | 68630.3918 | 69216.9943 | 69445.2777 | 69531.7625 | 2.1143 | 4.3132 | 6.4547 | 8.1024 | 9.0986 | 9.5869 | 9.7961 | 9.8798 | 9.9124 | 9.9248 | 2.0551 | 4.1925 | 6.2742 | 7.8758 | 8.8441 | 9.3187 | 9.5221 | 9.6035 | 9.6351 | 9.6471 | 329.5014 | 346.9378 | 342.0819 | 266.4579 | 163.0957 | 80.9352 | 35.1035 | 14.2246 | 5.6043 | 2.1495 | 1315.605 | 1347.8594 | 1419.1847 | 1399.3212 | 1089.9732 | 667.1596 | 331.0738 | 143.5943 | 58.1873 | 22.9251 | 8.7928 | 5381.6175 | 6628.8543 | 6979.6361 | 6881.9462 | 5360.5543 | 3281.1312 | 1628.2408 | 706.2055 | 286.1685 | 112.7468 | 43.2437 | 26467.1203 | -3348.5056 | -3525.6998 | -3476.3526 | -2707.8353 | -1657.4337 | -822.4911 | -356.7333 | -144.5554 | -56.953 | -21.8441 | -13369.6256 | 9977.3598 | 10505.3359 | 10358.2988 | 8068.3896 | 4938.5649 | 2450.7319 | 1062.9389 | 430.7239 | 169.6999 | 65.0878 | 39836.7459
Ach | Metal Products and Machinery | Industrial Lighting | Industrial Lighting | TRC | New | EN400 | Efficient Lighting - Other Interior Lighting | Efficient Lighting - Other Interior Lighting | Equip | 14.4667 | Industrial Lighting | 56.6% | prescriptive_light | 38.99% | 2804.5295 | 2337.7003 | 2212.3136 | 1986.1548 | 1234.2177 | 648.8583 | 298.7932 | 125.0825 | 51.0009 | 19.3514 | 2804.5295 | 5142.2297 | 7354.5434 | 9340.6981 | 10574.9158 | 11223.7742 | 11522.5674 | 11647.6498 | 11698.6508 | 11718.0021 | 0.40031 | 0.73399 | 1.0498 | 1.3333 | 1.5094 | 1.6021 | 1.6447 | 1.6626 | 1.6698 | 1.6726 | 0.38911 | 0.71346 | 1.0204 | 1.296 | 1.4672 | 1.5572 | 1.5987 | 1.616 | 1.6231 | 1.6258 | 62.3867 | 52.6469 | 50.4409 | 45.846 | 28.8424 | 15.3512 | 7.1567 | 3.0331 | 1.2521 | 0.48096 | 221.3672 | 767.064 | 647.3104 | 620.1869 | 563.691 | 354.6271 | 188.7479 | 87.9944 | 37.2935 | 15.3945 | 5.9136 | 2721.7805 | 825.815 | 696.8892 | 667.6883 | 606.8653 | 381.7887 | 203.2045 | 94.7341 | 40.1499 | 16.5736 | 6.3665 | 2930.2473 | -1152.7558 | -972.7881 | -932.0265 | -847.1237 | -532.9391 | -283.6533 | -132.2394 | -56.0452 | -23.1352 | -8.8871 | -4090.3343 | 1978.5708 | 1669.6774 | 1599.7148 | 1453.9889 | 914.7279 | 486.8578 | 226.9735 | 96.1951 | 39.7088 | 15.2536 | 7020.5816
Ach | Metal Products and Machinery | Industrial Lighting | Industrial Lighting | TRC | New | EN397 | Efficient Lighting - High Bay | Efficient Lighting - High Bay | Equip | 13.6667 | Industrial Lighting | 42.84% | prescriptive_light | 48.41% | 2731.9413 | 2322.2128 | 2175.6746 | 1877.2471 | 1112.8199 | 565.6134 | 255.9377 | 106.3362 | 43.2286 | 16.3836 | 2731.9413 | 5054.1541 | 7229.8288 | 9107.0759 | 10219.8958 | 10785.5092 | 11041.4469 | 11147.7831 | 11191.0116 | 11207.3952 | 0.38995 | 0.72142 | 1.032 | 1.2999 | 1.4588 | 1.5395 | 1.576 | 1.5912 | 1.5974 | 1.5997 | 0.37904 | 0.70124 | 1.0031 | 1.2636 | 1.418 | 1.4964 | 1.5319 | 1.5467 | 1.5527 | 1.555 | 60.7719 | 52.2981 | 49.6055 | 43.3321 | 26.0055 | 13.3817 | 6.1303 | 2.5786 | 1.0613 | 0.4072 | 212.3947 | 248.5939 | 213.9307 | 202.9165 | 177.2544 | 106.3782 | 54.7393 | 25.0765 | 10.5479 | 4.3412 | 1.6657 | 868.8223 | 1222.5997 | 1052.1243 | 997.9554 | 871.7476 | 523.1742 | 269.2113 | 123.3275 | 51.8751 | 21.3501 | 8.192 | 4272.9205 | -617.5851 | -531.4711 | -504.1081 | -440.3554 | -264.2767 | -135.9896 | -62.2978 | -26.2042 | -10.7848 | -4.1381 | -2158.427 | 1840.1848 | 1583.5954 | 1502.0635 | 1312.103 | 787.4509 | 405.2009 | 185.6253 | 78.0793 | 32.135 | 12.3301 | 6431.3475
Ach | Metal Products and Machinery | Industrial Lighting | Industrial Lighting | TRC | Existing | EE399 | Efficient Lighting - Other Interior Lighting | Efficient Lighting - Other Interior Lighting | Equip | 14.4667 | Industrial Lighting | 56.6% | prescriptive_light | 38.99% | 0 | 0 | 0 | 0 | 0 | 0 | 0 | 0 | 0 | 0 | 0 | 0 | 0 | 0 | 0 | 0 | 0 | 0 | 0 | 0 | 0 | 0 | 0 | 0 | 0 | 0 | 0 | 0 | 0 | 0 | 0 | 0 | 0 | 0 | 0 | 0 | 0 | 0 | 0 | 0 | 0 | 0 | 0 | 0 | 0 | 0 | 0 | 0 | 0 | 0 | 0 | 0 | 0 | 0 | 0 | 0 | 0 | 0 | 0 | 0 | 0 | 0 | 0 | 0 | 0 | 0 | 0 | 0 | 0 | 0 | 0 | 0 | 0 | 0 | 0 | 0 | 0 | 0 | 0 | 0 | 0 | 0 | 0 | 0 | 0 | 0 | 0 | 0 | 0 | 0 | 0 | 0 | 0 | 0 | 0
Ach | Metal Products and Machinery | Industrial Lighting | Industrial Lighting | TRC | Existing | EE396 | Efficient Lighting - High Bay | Efficient Lighting - High Bay | Equip | 13.6667 | Industrial Lighting | 42.84% | prescriptive_light | 48.41% | 0 | 0 | 0 | 0 | 0 | 0 | 0 | 0 | 0 | 0 | 0 | 0 | 0 | 0 | 0 | 0 | 0 | 0 | 0 | 0 | 0 | 0 | 0 | 0 | 0 | 0 | 0 | 0 | 0 | 0 | 0 | 0 | 0 | 0 | 0 | 0 | 0 | 0 | 0 | 0 | 0 | 0 | 0 | 0 | 0 | 0 | 0 | 0 | 0 | 0 | 0 | 0 | 0 | 0 | 0 | 0 | 0 | 0 | 0 | 0 | 0 | 0 | 0 | 0 | 0 | 0 | 0 | 0 | 0 | 0 | 0 | 0 | 0 | 0 | 0 | 0 | 0 | 0 | 0 | 0 | 0 | 0 | 0 | 0 | 0 | 0 | 0 | 0 | 0 | 0 | 0 | 0 | 0 | 0 | 0
Ach | Metal Products and Machinery | HVAC | HVAC | TRC | New | NN388 | Building Envelope Improvements | Building Envelope Improvements | NonEquip | 15 | HVAC | 25.69% | custom | 21.32% | 515.953 | 458.1979 | 436.2838 | 361.3501 | 188.7753 | 78.0418 | 27.6164 | 8.9205 | 2.8334 | 0.85905 | 515.953 | 974.1509 | 1410.4346 | 1771.7847 | 1960.5601 | 2038.6019 | 2066.2183 | 2075.1388 | 2077.9722 | 2078.8313 | 0.073499 | 0.13877 | 0.20092 | 0.2524 | 0.27929 | 0.29041 | 0.29434 | 0.29561 | 0.29601 | 0.29614 | 0.071716 | 0.1354 | 0.19605 | 0.24627 | 0.27251 | 0.28336 | 0.2872 | 0.28844 | 0.28883 | 0.28895 | 22.738 | 20.4432 | 19.7068 | 16.5245 | 8.7397 | 3.6579 | 1.3105 | 0.42854 | 0.13781 | 0.042299 | 78.622 | 2.0994 | 1.8875 | 1.8195 | 1.5257 | 0.80694 | 0.33773 | 0.121 | 0.039568 | 0.012724 | 0.0039055 | 7.2592 | 289.4346 | 260.2229 | 250.8497 | 210.3415 | 111.2485 | 46.5617 | 16.6809 | 5.455 | 1.7542 | 0.53843 | 1000.7873 | -85.2133 | -76.613 | -73.8534 | -61.9272 | -32.753 | -13.7084 | -4.9111 | -1.606 | -0.51644 | -0.15852 | -294.6447 | 374.6479 | 336.8359 | 324.7031 | 272.2687 | 144.0015 | 60.27 | 21.592 | 7.061 | 2.2706 | 0.69695 | 1295.432
Ach | Metal Products and Machinery | HVAC | HVAC | TRC | Existing | NE387 | Building Envelope Improvements | Building Envelope Improvements | NonEquip | 15 | HVAC | 25.69% | custom_existing | 21.32% | 2970.5185 | 2951.463 | 3006.8325 | 3043.2563 | 3084.886 | 3125.8314 | 3169.7226 | 3215.083 | 3262.5492 | 3312.3106 | 2970.5185 | 5921.9815 | 8928.8141 | 11972.0704 | 15056.9564 | 18182.7878 | 21352.5104 | 24567.5933 | 27830.1425 | 31142.4531 | 0.42316 | 0.84361 | 1.2719 | 1.7055 | 2.1449 | 2.5902 | 3.0417 | 3.4997 | 3.9645 | 4.4364 | 0.41289 | 0.82314 | 1.2411 | 1.6641 | 2.0929 | 2.5274 | 2.9679 | 3.4148 | 3.8683 | 4.3287 | 130.9107 | 131.6838 | 135.8177 | 139.1675 | 142.8205 | 146.5106 | 150.4101 | 154.4543 | 158.6781 | 163.0959 | 1031.3143 | 12.087 | 12.1584 | 12.5401 | 12.8494 | 13.1867 | 13.5274 | 13.8874 | 14.2608 | 14.6508 | 15.0587 | 95.2216 | 1666.3742 | 1676.2151 | 1728.836 | 1771.4758 | 1817.9751 | 1864.9471 | 1914.5836 | 1966.0629 | 2019.8282 | 2076.0632 | 13127.6946 | -490.6021 | -493.4994 | -508.9917 | -521.5454 | -535.2354 | -549.0646 | -563.6782 | -578.8344 | -594.6636 | -611.2199 | -3864.9633 | 2156.9764 | 2169.7146 | 2237.8276 | 2293.0212 | 2353.2105 | 2414.0116 | 2478.2619 | 2544.8973 | 2614.4918 | 2687.283 | 16992.6578
Ach | Metal Products and Machinery | HVAC | HVAC | TRC | Turnover | ET391 | HVAC Equipment Upgrades | HVAC Equipment Upgrades | Equip | 18 | HVAC | 25.69% | custom | 22.63% | 2640.787 | 2869.2144 | 2821.8934 | 2057.5518 | 1081.7906 | 428.3872 | 143.7877 | 45.0742 | 13.8104 | 4.2061 | 2640.787 | 5510.0014 | 8331.8949 | 10389.4467 | 11471.2373 | 11899.6244 | 12043.4122 | 12088.4863 | 12102.2968 | 12106.5029 | 0.37619 | 0.78492 | 1.1869 | 1.48 | 1.6341 | 1.6951 | 1.7156 | 1.722 | 1.724 | 1.7246 | 0.36706 | 0.76588 | 1.1581 | 1.4441 | 1.5945 | 1.654 | 1.674 | 1.6803 | 1.6822 | 1.6828 | 116.3794 | 128.0142 | 127.4641 | 94.0914 | 50.0835 | 20.0789 | 6.823 | 2.1654 | 0.67169 | 0.20711 | 457.308 | 62.7075 | 68.9765 | 68.6801 | 50.6983 | 26.9859 | 10.8189 | 3.6764 | 1.1668 | 0.36192 | 0.11159 | 246.4063 | 1680.2012 | 1848.1748 | 1840.2329 | 1358.4232 | 723.0688 | 289.8845 | 98.506 | 31.2623 | 9.6973 | 2.9901 | 6602.2785 | -516.0616 | -567.6535 | -565.2142 | -417.2299 | -222.0854 | -89.0359 | -30.2554 | -9.602 | -2.9785 | -0.91838 | -2027.842 | 2196.2628 | 2415.8284 | 2405.4471 | 1775.6531 | 945.1542 | 378.9205 | 128.7614 | 40.8643 | 12.6758 | 3.9084 | 8630.1204
Ach | Metal Products and Machinery | HVAC | HVAC | TRC | New | EN390 | HVAC Equipment Upgrades | HVAC Equipment Upgrades | Equip | 18 | HVAC | 25.69% | custom | 22.63% | 594.9131 | 530.3324 | 504.3496 | 414.863 | 214.9572 | 88.4006 | 31.2131 | 10.0748 | 3.1993 | 0.96992 | 594.9131 | 1125.2455 | 1629.5951 | 2044.4581 | 2259.4153 | 2347.8159 | 2379.029 | 2389.1038 | 2392.3031 | 2393.273 | 0.084748 | 0.1603 | 0.23214 | 0.29124 | 0.32186 | 0.33446 | 0.3389 | 0.34034 | 0.34079 | 0.34093 | 0.082691 | 0.15641 | 0.22651 | 0.28417 | 0.31405 | 0.32634 | 0.33068 | 0.33208 | 0.33252 | 0.33266 | 26.2178 | 23.6615 | 22.7813 | 18.9716 | 9.9518 | 4.1434 | 1.4811 | 0.484 | 0.1556 | 0.047758 | 90.5482 | 14.1267 | 12.7493 | 12.275 | 10.2223 | 5.3622 | 2.2326 | 0.79806 | 0.26079 | 0.083842 | 0.025733 | 48.7891 | 378.5135 | 341.6081 | 328.9 | 273.8981 | 143.6774 | 59.8197 | 21.3834 | 6.9876 | 2.2465 | 0.6895 | 1307.2688 | -116.2577 | -104.9225 | -101.0192 | -84.1258 | -44.1295 | -18.3732 | -6.5678 | -2.1462 | -0.68999 | -0.21178 | -401.5181 | 494.7712 | 446.5306 | 429.9192 | 358.0239 | 187.8069 | 78.1929 | 27.9512 | 9.1338 | 2.9365 | 0.90128 | 1708.787
Ach | Metal Products and Machinery | HVAC | HVAC | TRC | Existing | EE389 | HVAC Equipment Upgrades | HVAC Equipment Upgrades | Equip | 18 | HVAC | 25.69% | custom | 22.63% | 0 | 0 | 0 | 0 | 0 | 0 | 0 | 0 | 0 | 0 | 0 | 0 | 0 | 0 | 0 | 0 | 0 | 0 | 0 | 0 | 0 | 0 | 0 | 0 | 0 | 0 | 0 | 0 | 0 | 0 | 0 | 0 | 0 | 0 | 0 | 0 | 0 | 0 | 0 | 0 | 0 | 0 | 0 | 0 | 0 | 0 | 0 | 0 | 0 | 0 | 0 | 0 | 0 | 0 | 0 | 0 | 0 | 0 | 0 | 0 | 0 | 0 | 0 | 0 | 0 | 0 | 0 | 0 | 0 | 0 | 0 | 0 | 0 | 0 | 0 | 0 | 0 | 0 | 0 | 0 | 0 | 0 | 0 | 0 | 0 | 0 | 0 | 0 | 0 | 0 | 0 | 0 | 0 | 0 | 0
Ach | Metal Products and Machinery | Exterior Lighting | Exterior Lighting | TRC | New | NN386 | Lighting Controls - Exterior | Lighting Controls - Exterior | NonEquip | 10 | Exterior Lighting | 17% | prescriptive_lightnonequip | 28% | 13.1452 | 15.0717 | 21.8887 | 34.3506 | 42.6294 | 47.9521 | 44.7053 | 32.1191 | 18.3514 | 8.4073 | 13.1452 | 28.2169 | 50.1056 | 84.4562 | 127.0856 | 175.0377 | 219.7429 | 251.862 | 270.2134 | 278.6207 | 0 | 0 | 0 | 0 | 0 | 0 | 0 | 0 | 0 | 0 | 0 | 0 | 0 | 0 | 0 | 0 | 0 | 0 | 0 | 0 | 0.29241 | 0.33943 | 0.49906 | 0.79291 | 0.99621 | 1.1345 | 1.0708 | 0.77886 | 0.45052 | 0.20896 | 4.6345 | 0.45088 | 0.52338 | 0.76953 | 1.2226 | 1.5361 | 1.7493 | 1.6511 | 1.201 | 0.69468 | 0.3222 | 7.1462 | 4.8226 | 5.5979 | 8.2307 | 13.0769 | 16.4297 | 18.7103 | 17.6598 | 12.8452 | 7.4302 | 3.4462 | 76.4341 | -0.22475 | -0.26089 | -0.38359 | -0.60944 | -0.7657 | -0.87199 | -0.82302 | -0.59864 | -0.34628 | -0.16061 | -3.5622 | 5.0473 | 5.8588 | 8.6143 | 13.6863 | 17.1954 | 19.5823 | 18.4828 | 13.4439 | 7.7765 | 3.6068 | 79.9963
Ach | Metal Products and Machinery | Exterior Lighting | Exterior Lighting | TRC | Existing | NE385 | Lighting Controls - Exterior | Lighting Controls - Exterior | NonEquip | 10 | Exterior Lighting | 17% | prescriptive_lightnonequip_existing | 28% | 79.9405 | 92.0376 | 93.7642 | 94.9 | 96.1982 | 97.475 | 98.8437 | 100.2582 | 101.7384 | 103.2902 | 79.9405 | 171.9781 | 265.7423 | 360.6424 | 456.8406 | 554.3156 | 653.1594 | 753.4176 | 855.156 | 958.4462 | 0 | 0 | 0 | 0 | 0 | 0 | 0 | 0 | 0 | 0 | 0 | 0 | 0 | 0 | 0 | 0 | 0 | 0 | 0 | 0 | 1.7783 | 2.0728 | 2.1378 | 2.1906 | 2.2481 | 2.3061 | 2.3675 | 2.4312 | 2.4977 | 2.5672 | 15.9683 | 2.742 | 3.1961 | 3.2964 | 3.3777 | 3.4664 | 3.5559 | 3.6506 | 3.7487 | 3.8512 | 3.9585 | 24.6221 | 29.3279 | 34.1846 | 35.2578 | 36.1274 | 37.0757 | 38.0336 | 39.0459 | 40.0958 | 41.1922 | 42.3391 | 263.3534 | -1.3668 | -1.5932 | -1.6432 | -1.6837 | -1.7279 | -1.7725 | -1.8197 | -1.8686 | -1.9197 | -1.9732 | -12.2735 | 30.6947 | 35.7778 | 36.9009 | 37.8111 | 38.8036 | 39.8061 | 40.8656 | 41.9644 | 43.112 | 44.3123 | 275.6269
Ach | Miscellaneous Manufacturing | Process Cooling | Process Cooling | TRC | Turnover | ET513 | Process Refrig Equipment Upgrade | Process Refrig Equipment Upgrade | Equip | 10 | Process Cooling | 21% | custom | 2% | 9.2331 | 10.0318 | 9.8663 | 7.1939 | 3.7823 | 1.4978 | 0.50273 | 0.15759 | 0.048286 | 0.014706 | 9.2331 | 19.2649 | 29.1312 | 36.3251 | 40.1074 | 41.6052 | 42.1079 | 42.2655 | 42.3138 | 42.3285 | 0.0012711 | 0.0026522 | 0.0040106 | 0.005001 | 0.0055217 | 0.0057279 | 0.0057971 | 0.0058188 | 0.0058254 | 0.0058275 | 0.0012398 | 0.0025868 | 0.0039117 | 0.0048776 | 0.0053855 | 0.0055866 | 0.0056541 | 0.0056753 | 0.0056818 | 0.0056838 | 0.31685 | 0.34853 | 0.34703 | 0.25617 | 0.13636 | 0.054667 | 0.018576 | 0.0058955 | 0.0018287 | 0.00056387 | 1.2451 | 1.0345 | 1.138 | 1.1331 | 0.83641 | 0.44521 | 0.17849 | 0.060652 | 0.019249 | 0.0059709 | 0.0018411 | 4.0652 | 2.5314 | 2.7845 | 2.7725 | 2.0466 | 1.0894 | 0.43674 | 0.14841 | 0.0471 | 0.01461 | 0.0045049 | 9.9471 | -2.1423 | -2.3565 | -2.3464 | -1.732 | -0.92194 | -0.36961 | -0.1256 | -0.03986 | -0.012364 | -0.0038124 | -8.4181 | 4.6737 | 5.141 | 5.1189 | 3.7787 | 2.0113 | 0.80636 | 0.27401 | 0.086961 | 0.026975 | 0.0083173 | 18.3652
Ach | Miscellaneous Manufacturing | Process Cooling | Process Cooling | TRC | New | EN512 | Process Refrig Equipment Upgrade | Process Refrig Equipment Upgrade | Equip | 10 | Process Cooling | 21% | custom | 2% | 1.9737 | 1.7595 | 1.6733 | 1.3764 | 0.71316 | 0.29329 | 0.10356 | 0.033425 | 0.010614 | 0.0032179 | 1.9737 | 3.7332 | 5.4065 | 6.7829 | 7.4961 | 7.7893 | 7.8929 | 7.9263 | 7.9369 | 7.9402 | 0.00027173 | 0.00051396 | 0.00074433 | 0.00093382 | 0.001032 | 0.0010724 | 0.0010866 | 0.0010912 | 0.0010927 | 0.0010931 | 0.00026503 | 0.00050129 | 0.00072597 | 0.00091079 | 0.0010066 | 0.0010459 | 0.0010598 | 0.0010643 | 0.0010658 | 0.0010662 | 0.067733 | 0.061129 | 0.058855 | 0.049013 | 0.02571 | 0.010704 | 0.0038265 | 0.0012504 | 0.000402 | 0.00012338 | 0.23393 | 0.22115 | 0.19959 | 0.19216 | 0.16003 | 0.083945 | 0.03495 | 0.012494 | 0.0040826 | 0.0013125 | 0.00040285 | 0.76379 | 0.54114 | 0.48837 | 0.47021 | 0.39157 | 0.20541 | 0.08552 | 0.03057 | 0.0099897 | 0.0032116 | 0.00098573 | 1.8689 | -0.45796 | -0.41331 | -0.39793 | -0.33139 | -0.17383 | -0.072375 | -0.025871 | -0.0084542 | -0.002718 | -0.00083422 | -1.5816 | 0.99909 | 0.90168 | 0.86814 | 0.72296 | 0.37924 | 0.1579 | 0.056442 | 0.018444 | 0.0059296 | 0.0018199 | 3.4506
Ach | Miscellaneous Manufacturing | Process Cooling | Process Cooling | TRC | Existing | EE511 | Process Refrig Equipment Upgrade | Process Refrig Equipment Upgrade | Equip | 10 | Process Cooling | 21% | custom | 2% | 0 | 0 | 0 | 0 | 0 | 0 | 0 | 0 | 0 | 0 | 0 | 0 | 0 | 0 | 0 | 0 | 0 | 0 | 0 | 0 | 0 | 0 | 0 | 0 | 0 | 0 | 0 | 0 | 0 | 0 | 0 | 0 | 0 | 0 | 0 | 0 | 0 | 0 | 0 | 0 | 0 | 0 | 0 | 0 | 0 | 0 | 0 | 0 | 0 | 0 | 0 | 0 | 0 | 0 | 0 | 0 | 0 | 0 | 0 | 0 | 0 | 0 | 0 | 0 | 0 | 0 | 0 | 0 | 0 | 0 | 0 | 0 | 0 | 0 | 0 | 0 | 0 | 0 | 0 | 0 | 0 | 0 | 0 | 0 | 0 | 0 | 0 | 0 | 0 | 0 | 0 | 0 | 0 | 0 | 0
Ach | Miscellaneous Manufacturing | Motors Pumps | Motors Pumps | TRC | New | NN504 | Pump System Optimization | Pump System Optimization | NonEquip | 10 | Motors Pumps | 23.22% | custom | 28.75% | 51.9541 | 46.1086 | 43.9125 | 36.4128 | 19.049 | 7.8819 | 2.7902 | 0.90138 | 0.28632 | 0.086808 | 51.9541 | 98.0627 | 141.9753 | 178.3881 | 197.437 | 205.319 | 208.1092 | 209.0105 | 209.2969 | 209.3837 | 0.0069962 | 0.013205 | 0.019119 | 0.024022 | 0.026587 | 0.027648 | 0.028024 | 0.028146 | 0.028184 | 0.028196 | 0.0068114 | 0.012856 | 0.018614 | 0.023387 | 0.025885 | 0.026918 | 0.027284 | 0.027402 | 0.02744 | 0.027451 | 1.7829 | 1.6019 | 1.5446 | 1.2967 | 0.68674 | 0.28768 | 0.1031 | 0.03372 | 0.010844 | 0.0033285 | 6.1661 | 0.81975 | 0.73653 | 0.71015 | 0.59617 | 0.31575 | 0.13227 | 0.047403 | 0.015504 | 0.0049856 | 0.0015303 | 2.835 | 19.2457 | 17.2921 | 16.6727 | 13.9967 | 7.413 | 3.1053 | 1.1129 | 0.36399 | 0.11705 | 0.035929 | 66.5598 | -6.9142 | -6.2123 | -5.9898 | -5.0284 | -2.6632 | -1.1156 | -0.39982 | -0.13077 | -0.042052 | -0.012908 | -23.9121 | 26.1599 | 23.5044 | 22.6626 | 19.0251 | 10.0762 | 4.2209 | 1.5127 | 0.49475 | 0.1591 | 0.048837 | 90.4718
Ach | Miscellaneous Manufacturing | Motors Pumps | Motors Pumps | TRC | Existing | NE503 | Pump System Optimization | Pump System Optimization | NonEquip | 10 | Motors Pumps | 23.22% | custom_existing | 28.75% | 293.8284 | 298.2495 | 303.8446 | 307.5253 | 311.732 | 315.8696 | 320.3049 | 324.8886 | 329.6851 | 334.7136 | 293.8284 | 592.0778 | 895.9224 | 1203.4477 | 1515.1798 | 1831.0494 | 2151.3543 | 2476.2429 | 2805.928 | 3140.6416 | 0.039567 | 0.07973 | 0.12065 | 0.16206 | 0.20404 | 0.24657 | 0.2897 | 0.33345 | 0.37785 | 0.42292 | 0.038522 | 0.077624 | 0.11746 | 0.15778 | 0.19865 | 0.24006 | 0.28205 | 0.32465 | 0.36787 | 0.41175 | 10.0834 | 10.362 | 10.6873 | 10.9509 | 11.2383 | 11.5287 | 11.8356 | 12.1538 | 12.4862 | 12.8338 | 80.9482 | 4.6361 | 4.7642 | 4.9138 | 5.035 | 5.1671 | 5.3006 | 5.4417 | 5.588 | 5.7408 | 5.9007 | 37.2181 | 108.8449 | 111.8526 | 115.364 | 118.2093 | 121.3121 | 124.4465 | 127.7588 | 131.1939 | 134.7816 | 138.5342 | 873.7939 | -39.1033 | -40.1838 | -41.4453 | -42.4675 | -43.5823 | -44.7083 | -45.8982 | -47.1324 | -48.4213 | -49.7694 | -313.9167 | 147.9482 | 152.0365 | 156.8093 | 160.6768 | 164.8944 | 169.1549 | 173.657 | 178.3263 | 183.2029 | 188.3036 | 1187.7106
Ach | Miscellaneous Manufacturing | Motors Pumps | Motors Pumps | TRC | Turnover | ET500 | Pump Equipment Upgrade | Pump Equipment Upgrade | Equip | 15 | Motors Pumps | 54.55% | custom | 12.43% | 297.112 | 322.8122 | 317.4881 | 231.4929 | 121.7111 | 48.1974 | 16.1774 | 5.0712 | 1.5538 | 0.47323 | 297.112 | 619.9242 | 937.4123 | 1168.9052 | 1290.6163 | 1338.8136 | 1354.991 | 1360.0623 | 1361.6161 | 1362.0893 | 0.040009 | 0.08348 | 0.12623 | 0.15741 | 0.1738 | 0.18029 | 0.18246 | 0.18315 | 0.18336 | 0.18342 | 0.038953 | 0.081275 | 0.1229 | 0.15325 | 0.16921 | 0.17552 | 0.17765 | 0.17831 | 0.17851 | 0.17858 | 10.1961 | 11.2154 | 11.1672 | 8.2434 | 4.3878 | 1.7591 | 0.59777 | 0.18971 | 0.058847 | 0.018145 | 40.065 | 2.4633 | 2.7095 | 2.6979 | 1.9915 | 1.0601 | 0.42499 | 0.14441 | 0.045832 | 0.014217 | 0.0043836 | 9.6793 | 167.6522 | 184.4128 | 183.6203 | 135.5449 | 72.1486 | 28.925 | 9.829 | 3.1194 | 0.96761 | 0.29835 | 658.7822 | -45.3358 | -49.8681 | -49.6538 | -36.6535 | -19.5101 | -7.8218 | -2.6579 | -0.84353 | -0.26166 | -0.080679 | -178.1451 | 212.988 | 234.2809 | 233.2742 | 172.1984 | 91.6587 | 36.7467 | 12.487 | 3.9629 | 1.2293 | 0.37903 | 836.9273
Ach | Miscellaneous Manufacturing | Motors Pumps | Motors Pumps | TRC | Turnover | ET491 | Motor Equipment Upgrades | Motor Equipment Upgrades | Equip | 10 | Motors Pumps | 21% | custom | 2.863% | 30.3086 | 32.784 | 32.2896 | 23.7337 | 12.5988 | 5.0197 | 1.6892 | 0.52999 | 0.16243 | 0.049474 | 30.3086 | 63.0926 | 95.3822 | 119.116 | 131.7147 | 136.7345 | 138.4237 | 138.9537 | 139.1161 | 139.1656 | 0.0040814 | 0.0084961 | 0.012844 | 0.01604 | 0.017737 | 0.018413 | 0.01864 | 0.018712 | 0.018734 | 0.01874 | 0.0039736 | 0.0082717 | 0.012505 | 0.015617 | 0.017268 | 0.017926 | 0.018148 | 0.018217 | 0.018239 | 0.018245 | 1.0401 | 1.139 | 1.1357 | 0.84515 | 0.4542 | 0.18321 | 0.062418 | 0.019826 | 0.0061516 | 0.0018969 | 4.0917 | 2.811 | 3.0783 | 3.0694 | 2.2841 | 1.2275 | 0.49515 | 0.16869 | 0.053582 | 0.016625 | 0.0051267 | 11.0583 | 8.8947 | 9.7404 | 9.7125 | 7.2275 | 3.8842 | 1.5668 | 0.53378 | 0.16955 | 0.052607 | 0.016222 | 34.9913 | -6.3663 | -6.9716 | -6.9517 | -5.173 | -2.7801 | -1.1214 | -0.38205 | -0.12135 | -0.037653 | -0.011611 | -25.0448 | 15.2609 | 16.7121 | 16.6642 | 12.4005 | 6.6643 | 2.6882 | 0.91583 | 0.2909 | 0.09026 | 0.027833 | 60.036
Ach | Miscellaneous Manufacturing | Motors Pumps | Motors Pumps | TRC | New | EN499 | Pump Equipment Upgrade | Pump Equipment Upgrade | Equip | 15 | Motors Pumps | 54.55% | custom | 12.43% | 52.7647 | 47.0368 | 44.7324 | 36.7955 | 19.0652 | 7.8405 | 2.7684 | 0.89356 | 0.28376 | 0.086026 | 52.7647 | 99.8016 | 144.5339 | 181.3294 | 200.3947 | 208.2352 | 211.0036 | 211.8971 | 212.1809 | 212.2669 | 0.0071054 | 0.013439 | 0.019463 | 0.024418 | 0.026985 | 0.028041 | 0.028414 | 0.028534 | 0.028573 | 0.028584 | 0.0069177 | 0.013084 | 0.018949 | 0.023773 | 0.026273 | 0.027301 | 0.027663 | 0.027781 | 0.027818 | 0.027829 | 1.8107 | 1.6342 | 1.5734 | 1.3103 | 0.68733 | 0.28617 | 0.10229 | 0.033427 | 0.010747 | 0.0032984 | 6.2537 | 0.43746 | 0.3948 | 0.38012 | 0.31655 | 0.16605 | 0.069135 | 0.024713 | 0.0080757 | 0.0025963 | 0.00079687 | 1.5108 | 29.7737 | 26.8707 | 25.8711 | 21.5447 | 11.3016 | 4.7054 | 1.682 | 0.54964 | 0.17671 | 0.054236 | 102.8291 | -8.0513 | -7.2663 | -6.996 | -5.826 | -3.0561 | -1.2724 | -0.45484 | -0.14863 | -0.047784 | -0.014666 | -27.8066 | 37.825 | 34.137 | 32.8671 | 27.3707 | 14.3577 | 5.9778 | 2.1369 | 0.69827 | 0.22449 | 0.068902 | 130.6357
Ach | Miscellaneous Manufacturing | Motors Pumps | Motors Pumps | TRC | New | EN490 | Motor Equipment Upgrades | Motor Equipment Upgrades | Equip | 10 | Motors Pumps | 21% | custom | 2.863% | 5.2539 | 4.6424 | 4.4275 | 3.7005 | 1.9543 | 0.81352 | 0.28871 | 0.09335 | 0.02966 | 0.0089932 | 5.2539 | 9.8962 | 14.3237 | 18.0243 | 19.9785 | 20.7921 | 21.0808 | 21.1741 | 21.2038 | 21.2128 | 0.00070749 | 0.0013326 | 0.0019289 | 0.0024272 | 0.0026903 | 0.0027999 | 0.0028388 | 0.0028513 | 0.0028553 | 0.0028565 | 0.00068881 | 0.0012974 | 0.0018779 | 0.0023631 | 0.0026193 | 0.0027259 | 0.0027638 | 0.002776 | 0.0027799 | 0.0027811 | 0.1803 | 0.16129 | 0.15573 | 0.13177 | 0.070454 | 0.029692 | 0.010668 | 0.0034921 | 0.0011233 | 0.00034482 | 0.62442 | 0.48727 | 0.4359 | 0.42088 | 0.35613 | 0.19041 | 0.080245 | 0.028832 | 0.0094378 | 0.0030358 | 0.00093191 | 1.6875 | 1.5419 | 1.3793 | 1.3318 | 1.1269 | 0.6025 | 0.25392 | 0.091232 | 0.029864 | 0.0096061 | 0.0029488 | 5.3398 | -1.1036 | -0.98722 | -0.9532 | -0.80657 | -0.43124 | -0.18174 | -0.065298 | -0.021375 | -0.0068755 | -0.0021106 | -3.8219 | 2.6454 | 2.3665 | 2.285 | 1.9335 | 1.0337 | 0.43566 | 0.15653 | 0.051238 | 0.016482 | 0.0050594 | 9.1618
Ach | Miscellaneous Manufacturing | Motors Pumps | Motors Pumps | TRC | Existing | EE498 | Pump Equipment Upgrade | Pump Equipment Upgrade | Equip | 15 | Motors Pumps | 54.55% | custom | 12.43% | 0 | 0 | 0 | 0 | 0 | 0 | 0 | 0 | 0 | 0 | 0 | 0 | 0 | 0 | 0 | 0 | 0 | 0 | 0 | 0 | 0 | 0 | 0 | 0 | 0 | 0 | 0 | 0 | 0 | 0 | 0 | 0 | 0 | 0 | 0 | 0 | 0 | 0 | 0 | 0 | 0 | 0 | 0 | 0 | 0 | 0 | 0 | 0 | 0 | 0 | 0 | 0 | 0 | 0 | 0 | 0 | 0 | 0 | 0 | 0 | 0 | 0 | 0 | 0 | 0 | 0 | 0 | 0 | 0 | 0 | 0 | 0 | 0 | 0 | 0 | 0 | 0 | 0 | 0 | 0 | 0 | 0 | 0 | 0 | 0 | 0 | 0 | 0 | 0 | 0 | 0 | 0 | 0 | 0 | 0
Ach | Miscellaneous Manufacturing | Motors Pumps | Motors Pumps | TRC | Existing | EE489 | Motor Equipment Upgrades | Motor Equipment Upgrades | Equip | 10 | Motors Pumps | 21% | custom | 2.863% | 0 | 0 | 0 | 0 | 0 | 0 | 0 | 0 | 0 | 0 | 0 | 0 | 0 | 0 | 0 | 0 | 0 | 0 | 0 | 0 | 0 | 0 | 0 | 0 | 0 | 0 | 0 | 0 | 0 | 0 | 0 | 0 | 0 | 0 | 0 | 0 | 0 | 0 | 0 | 0 | 0 | 0 | 0 | 0 | 0 | 0 | 0 | 0 | 0 | 0 | 0 | 0 | 0 | 0 | 0 | 0 | 0 | 0 | 0 | 0 | 0 | 0 | 0 | 0 | 0 | 0 | 0 | 0 | 0 | 0 | 0 | 0 | 0 | 0 | 0 | 0 | 0 | 0 | 0 | 0 | 0 | 0 | 0 | 0 | 0 | 0 | 0 | 0 | 0 | 0 | 0 | 0 | 0 | 0 | 0
Ach | Miscellaneous Manufacturing | Motors Fans Blowers | Motors Fans Blowers | TRC | Turnover | ET484 | Fan Equipment Upgrades | Fan Equipment Upgrades | Equip | 15 | Motors Fans Blowers | 76.37% | custom | 3.425% | 74.5146 | 80.9601 | 79.6249 | 58.0576 | 30.5247 | 12.0877 | 4.0572 | 1.2718 | 0.38969 | 0.11868 | 74.5146 | 155.4747 | 235.0996 | 293.1571 | 323.6818 | 335.7696 | 339.8268 | 341.0986 | 341.4883 | 341.607 | 0.010034 | 0.020936 | 0.031659 | 0.039477 | 0.043587 | 0.045215 | 0.045761 | 0.045933 | 0.045985 | 0.046001 | 0.0097692 | 0.020383 | 0.030823 | 0.038434 | 0.042436 | 0.044021 | 0.044553 | 0.04472 | 0.044771 | 0.044786 | 2.5571 | 2.8128 | 2.8007 | 2.0674 | 1.1005 | 0.44118 | 0.14992 | 0.047579 | 0.014759 | 0.0045507 | 10.0482 | 4.287 | 4.7156 | 4.6953 | 3.466 | 1.8449 | 0.73963 | 0.25134 | 0.079765 | 0.024743 | 0.0076291 | 16.8456 | 38.3773 | 42.214 | 42.0326 | 31.0276 | 16.5156 | 6.6212 | 2.25 | 0.71406 | 0.2215 | 0.068296 | 150.8021 | -15.0393 | -16.5428 | -16.4717 | -12.1591 | -6.4721 | -2.5947 | -0.88171 | -0.27982 | -0.0868 | -0.026764 | -59.0962 | 53.4166 | 58.7568 | 58.5043 | 43.1867 | 22.9877 | 9.2159 | 3.1317 | 0.99388 | 0.3083 | 0.09506 | 209.8983
Ach | Miscellaneous Manufacturing | Motors Fans Blowers | Motors Fans Blowers | TRC | New | EN483 | Fan Equipment Upgrades | Fan Equipment Upgrades | Equip | 15 | Motors Fans Blowers | 76.37% | custom | 3.425% | 13.3557 | 11.9059 | 11.3226 | 9.3136 | 4.8258 | 1.9846 | 0.70073 | 0.22618 | 0.071824 | 0.021775 | 13.3557 | 25.2616 | 36.5842 | 45.8978 | 50.7236 | 52.7082 | 53.4089 | 53.6351 | 53.7069 | 53.7287 | 0.0017985 | 0.0034018 | 0.0049265 | 0.0061807 | 0.0068305 | 0.0070977 | 0.0071921 | 0.0072226 | 0.0072322 | 0.0072352 | 0.001751 | 0.0033119 | 0.0047964 | 0.0060174 | 0.0066501 | 0.0069103 | 0.0070021 | 0.0070318 | 0.0070412 | 0.0070441 | 0.45833 | 0.41364 | 0.39826 | 0.33166 | 0.17398 | 0.072434 | 0.025893 | 0.0084611 | 0.0027202 | 0.0008349 | 1.5829 | 0.76839 | 0.69347 | 0.66767 | 0.55602 | 0.29167 | 0.12143 | 0.043409 | 0.014185 | 0.0045604 | 0.0013997 | 2.6538 | 6.8786 | 6.2079 | 5.977 | 4.9775 | 2.611 | 1.0871 | 0.38859 | 0.12698 | 0.040825 | 0.01253 | 23.7566 | -2.6956 | -2.4328 | -2.3423 | -1.9506 | -1.0232 | -0.42601 | -0.15228 | -0.049762 | -0.015998 | -0.0049103 | -9.3097 | 9.5742 | 8.6407 | 8.3193 | 6.928 | 3.6342 | 1.5131 | 0.54088 | 0.17675 | 0.056823 | 0.01744 | 33.0663
Ach | Miscellaneous Manufacturing | Motors Fans Blowers | Motors Fans Blowers | TRC | Existing | EE482 | Fan Equipment Upgrades | Fan Equipment Upgrades | Equip | 15 | Motors Fans Blowers | 76.37% | custom | 3.425% | 0 | 0 | 0 | 0 | 0 | 0 | 0 | 0 | 0 | 0 | 0 | 0 | 0 | 0 | 0 | 0 | 0 | 0 | 0 | 0 | 0 | 0 | 0 | 0 | 0 | 0 | 0 | 0 | 0 | 0 | 0 | 0 | 0 | 0 | 0 | 0 | 0 | 0 | 0 | 0 | 0 | 0 | 0 | 0 | 0 | 0 | 0 | 0 | 0 | 0 | 0 | 0 | 0 | 0 | 0 | 0 | 0 | 0 | 0 | 0 | 0 | 0 | 0 | 0 | 0 | 0 | 0 | 0 | 0 | 0 | 0 | 0 | 0 | 0 | 0 | 0 | 0 | 0 | 0 | 0 | 0 | 0 | 0 | 0 | 0 | 0 | 0 | 0 | 0 | 0 | 0 | 0 | 0 | 0 | 0
Ach | Miscellaneous Manufacturing | Industrial Lighting | Industrial Lighting | TRC | Turnover | ET479 | Efficient Lighting - Other Interior Lighting | Efficient Lighting - Other Interior Lighting | Equip | 14.4667 | Industrial Lighting | 25% | prescriptive_light | 38.99% | 773.7738 | 798.0011 | 780.5496 | 610.9961 | 377.2396 | 187.7743 | 81.0976 | 32.574 | 12.6941 | 4.8117 | 773.7738 | 1571.7749 | 2352.3245 | 2963.3206 | 3340.5602 | 3528.3345 | 3609.4321 | 3642.0061 | 3654.7002 | 3659.5119 | 0.11045 | 0.22435 | 0.33576 | 0.42298 | 0.47682 | 0.50362 | 0.5152 | 0.51985 | 0.52166 | 0.52235 | 0.10736 | 0.21808 | 0.32637 | 0.41114 | 0.46348 | 0.48954 | 0.50079 | 0.50531 | 0.50707 | 0.50774 | 17.2126 | 17.9716 | 17.7966 | 14.1035 | 8.8157 | 4.4425 | 1.9425 | 0.78989 | 0.31164 | 0.11959 | 69.1496 | 211.6341 | 220.9669 | 218.8146 | 173.4069 | 108.392 | 54.6221 | 23.8832 | 9.712 | 3.8317 | 1.4704 | 850.2158 | 227.8436 | 237.8912 | 235.5741 | 186.6885 | 116.694 | 58.8057 | 25.7125 | 10.4558 | 4.1252 | 1.583 | 915.3357 | -318.047 | -332.0725 | -328.8381 | -260.5986 | -162.8933 | -82.087 | -35.892 | -14.5953 | -5.7583 | -2.2098 | -1277.7177 | 545.8906 | 569.9637 | 564.4122 | 447.2872 | 279.5873 | 140.8927 | 61.6045 | 25.0511 | 9.8835 | 3.7928 | 2193.0534
Ach | Miscellaneous Manufacturing | Industrial Lighting | Industrial Lighting | TRC | Turnover | ET476 | Efficient Lighting - High Bay | Efficient Lighting - High Bay | Equip | 13.6667 | Industrial Lighting | 20% | prescriptive_light | 48.41% | 737.2328 | 766.7377 | 746.7464 | 574.5389 | 347.3611 | 170.2645 | 72.9431 | 29.196 | 11.362 | 4.3045 | 737.2328 | 1503.9705 | 2250.7169 | 2825.2558 | 3172.6169 | 3342.8815 | 3415.8246 | 3445.0206 | 3456.3825 | 3460.687 | 0.10523 | 0.21467 | 0.32126 | 0.40327 | 0.45285 | 0.47715 | 0.48757 | 0.49173 | 0.49335 | 0.49397 | 0.10229 | 0.20867 | 0.31227 | 0.39199 | 0.44018 | 0.46381 | 0.47393 | 0.47798 | 0.47955 | 0.48015 | 16.3997 | 17.2675 | 17.0259 | 13.262 | 8.1175 | 4.0283 | 1.7471 | 0.70798 | 0.27893 | 0.10698 | 65.4794 | 67.0847 | 70.6347 | 69.6461 | 54.2494 | 33.2054 | 16.478 | 7.1469 | 2.8961 | 1.141 | 0.43763 | 267.8502 | 329.9268 | 347.3856 | 342.5235 | 266.8018 | 163.3062 | 81.0397 | 35.1488 | 14.243 | 5.6116 | 2.1523 | 1317.3033 | -166.6595 | -175.4787 | -173.0226 | -134.7725 | -82.4926 | -40.9365 | -17.7551 | -7.1947 | -2.8346 | -1.0872 | -665.4238 | 496.5863 | 522.8643 | 515.5461 | 401.5743 | 245.7989 | 121.9761 | 52.9039 | 21.4377 | 8.4462 | 3.2395 | 1982.7271
Ach | Miscellaneous Manufacturing | Industrial Lighting | Industrial Lighting | TRC | New | EN478 | Efficient Lighting - Other Interior Lighting | Efficient Lighting - Other Interior Lighting | Equip | 14.4667 | Industrial Lighting | 25% | prescriptive_light | 38.99% | 143.7779 | 121.6596 | 115.0666 | 101.6132 | 61.8278 | 31.9605 | 14.5205 | 6.0053 | 2.4256 | 0.91519 | 143.7779 | 265.4375 | 380.5041 | 482.1174 | 543.9452 | 575.9057 | 590.4261 | 596.4314 | 598.857 | 599.7722 | 0.020522 | 0.037888 | 0.054312 | 0.068816 | 0.077641 | 0.082203 | 0.084276 | 0.085133 | 0.085479 | 0.08561 | 0.019948 | 0.036828 | 0.052793 | 0.066891 | 0.075469 | 0.079904 | 0.081918 | 0.082752 | 0.083088 | 0.083215 | 3.1983 | 2.7399 | 2.6235 | 2.3455 | 1.4449 | 0.75615 | 0.3478 | 0.14562 | 0.059547 | 0.022746 | 11.3444 | 39.3245 | 33.6876 | 32.2571 | 28.8389 | 17.765 | 9.2971 | 4.2763 | 1.7905 | 0.73215 | 0.27967 | 139.4825 | 42.3365 | 36.2678 | 34.7277 | 31.0477 | 19.1256 | 10.0091 | 4.6038 | 1.9276 | 0.78822 | 0.30109 | 150.1658 | -59.0975 | -50.6263 | -48.4765 | -43.3395 | -26.6975 | -13.9718 | -6.4264 | -2.6908 | -1.1003 | -0.4203 | -209.6165 | 101.434 | 86.8941 | 83.2042 | 74.3872 | 45.8231 | 23.9809 | 11.0302 | 4.6184 | 1.8885 | 0.72139 | 359.7823
Ach | Miscellaneous Manufacturing | Industrial Lighting | Industrial Lighting | TRC | New | EN475 | Efficient Lighting - High Bay | Efficient Lighting - High Bay | Equip | 13.6667 | Industrial Lighting | 20% | prescriptive_light | 48.41% | 136.988 | 116.8934 | 110.0835 | 95.5501 | 56.9309 | 28.9802 | 13.0604 | 5.3825 | 2.171 | 0.81871 | 136.988 | 253.8814 | 363.9649 | 459.515 | 516.4459 | 545.426 | 558.4865 | 563.869 | 566.04 | 566.8587 | 0.019553 | 0.036238 | 0.051951 | 0.06559 | 0.073716 | 0.077853 | 0.079717 | 0.080485 | 0.080795 | 0.080912 | 0.019006 | 0.035225 | 0.050498 | 0.063755 | 0.071654 | 0.075675 | 0.077487 | 0.078234 | 0.078535 | 0.078649 | 3.0473 | 2.6325 | 2.5099 | 2.2056 | 1.3304 | 0.68564 | 0.31283 | 0.13052 | 0.053298 | 0.020348 | 10.7368 | 12.4653 | 10.7686 | 10.267 | 9.0221 | 5.4422 | 2.8047 | 1.2796 | 0.53391 | 0.21802 | 0.083237 | 43.9198 | 61.305 | 52.9608 | 50.4939 | 44.3711 | 26.7651 | 13.7935 | 6.2934 | 2.6258 | 1.0722 | 0.40937 | 216.0002 | -30.9676 | -26.7527 | -25.5066 | -22.4137 | -13.5202 | -6.9677 | -3.179 | -1.3264 | -0.54163 | -0.20679 | -109.1105 | 92.2726 | 79.7135 | 76.0005 | 66.7848 | 40.2853 | 20.7612 | 9.4724 | 3.9522 | 1.6139 | 0.61615 | 325.1107
Ach | Miscellaneous Manufacturing | Industrial Lighting | Industrial Lighting | TRC | Existing | EE477 | Efficient Lighting - Other Interior Lighting | Efficient Lighting - Other Interior Lighting | Equip | 14.4667 | Industrial Lighting | 25% | prescriptive_light | 38.99% | 0 | 0 | 0 | 0 | 0 | 0 | 0 | 0 | 0 | 0 | 0 | 0 | 0 | 0 | 0 | 0 | 0 | 0 | 0 | 0 | 0 | 0 | 0 | 0 | 0 | 0 | 0 | 0 | 0 | 0 | 0 | 0 | 0 | 0 | 0 | 0 | 0 | 0 | 0 | 0 | 0 | 0 | 0 | 0 | 0 | 0 | 0 | 0 | 0 | 0 | 0 | 0 | 0 | 0 | 0 | 0 | 0 | 0 | 0 | 0 | 0 | 0 | 0 | 0 | 0 | 0 | 0 | 0 | 0 | 0 | 0 | 0 | 0 | 0 | 0 | 0 | 0 | 0 | 0 | 0 | 0 | 0 | 0 | 0 | 0 | 0 | 0 | 0 | 0 | 0 | 0 | 0 | 0 | 0 | 0
Ach | Miscellaneous Manufacturing | Industrial Lighting | Industrial Lighting | TRC | Existing | EE474 | Efficient Lighting - High Bay | Efficient Lighting - High Bay | Equip | 13.6667 | Industrial Lighting | 20% | prescriptive_light | 48.41% | 0 | 0 | 0 | 0 | 0 | 0 | 0 | 0 | 0 | 0 | 0 | 0 | 0 | 0 | 0 | 0 | 0 | 0 | 0 | 0 | 0 | 0 | 0 | 0 | 0 | 0 | 0 | 0 | 0 | 0 | 0 | 0 | 0 | 0 | 0 | 0 | 0 | 0 | 0 | 0 | 0 | 0 | 0 | 0 | 0 | 0 | 0 | 0 | 0 | 0 | 0 | 0 | 0 | 0 | 0 | 0 | 0 | 0 | 0 | 0 | 0 | 0 | 0 | 0 | 0 | 0 | 0 | 0 | 0 | 0 | 0 | 0 | 0 | 0 | 0 | 0 | 0 | 0 | 0 | 0 | 0 | 0 | 0 | 0 | 0 | 0 | 0 | 0 | 0 | 0 | 0 | 0 | 0 | 0 | 0
Ach | Miscellaneous Manufacturing | HVAC | HVAC | TRC | Turnover | ET471 | HVAC Equipment Upgrades | HVAC Equipment Upgrades | Equip | 18 | HVAC | 91.99% | custom | 21.52% | 1477.1605 | 1604.9345 | 1578.4649 | 1150.9199 | 605.1144 | 239.6242 | 80.4296 | 25.2129 | 7.7251 | 2.3528 | 1477.1605 | 3082.095 | 4660.5598 | 5811.4797 | 6416.5941 | 6656.2184 | 6736.648 | 6761.8609 | 6769.5859 | 6771.9387 | 0.21043 | 0.43906 | 0.66391 | 0.82787 | 0.91407 | 0.9482 | 0.95966 | 0.96325 | 0.96435 | 0.96469 | 0.20532 | 0.4284 | 0.64781 | 0.80778 | 0.89189 | 0.9252 | 0.93638 | 0.93988 | 0.94096 | 0.94128 | 65.0984 | 71.6065 | 71.2988 | 52.6313 | 28.0149 | 11.2314 | 3.8166 | 1.2112 | 0.37572 | 0.11585 | 255.8015 | 295.5432 | 325.0894 | 323.6924 | 238.9433 | 127.186 | 50.99 | 17.327 | 5.499 | 1.7057 | 0.52595 | 1161.3244 | 679.3767 | 747.2956 | 744.0843 | 549.2682 | 292.3674 | 117.2126 | 39.8301 | 12.6407 | 3.921 | 1.209 | 2669.5815 | -549.1331 | -604.0312 | -601.4356 | -443.9677 | -236.3175 | -94.7417 | -32.1943 | -10.2173 | -3.1693 | -0.97723 | -2157.7949 | 1228.5097 | 1351.3268 | 1345.5199 | 993.2359 | 528.685 | 211.9544 | 72.0244 | 22.858 | 7.0904 | 2.1862 | 4827.3764
Ach | Miscellaneous Manufacturing | HVAC | HVAC | TRC | New | EN470 | HVAC Equipment Upgrades | HVAC Equipment Upgrades | Equip | 18 | HVAC | 91.99% | custom | 21.52% | 332.7728 | 296.6487 | 282.1149 | 232.0593 | 120.2393 | 49.4481 | 17.4595 | 5.6355 | 1.7896 | 0.54254 | 332.7728 | 629.4215 | 911.5364 | 1143.5957 | 1263.835 | 1313.2831 | 1330.7426 | 1336.378 | 1338.1676 | 1338.7101 | 0.047405 | 0.089663 | 0.12985 | 0.16291 | 0.18004 | 0.18708 | 0.18957 | 0.19037 | 0.19063 | 0.1907 | 0.046255 | 0.087488 | 0.1267 | 0.15896 | 0.17567 | 0.18254 | 0.18497 | 0.18575 | 0.186 | 0.18608 | 14.6653 | 13.2354 | 12.743 | 10.612 | 5.5667 | 2.3177 | 0.82849 | 0.27073 | 0.087038 | 0.026714 | 50.6494 | 66.5796 | 60.088 | 57.8527 | 48.178 | 25.2725 | 10.5221 | 3.7613 | 1.2291 | 0.39515 | 0.12128 | 229.9453 | 153.0491 | 138.1267 | 132.9882 | 110.7486 | 58.0949 | 24.1876 | 8.6462 | 2.8254 | 0.90835 | 0.27879 | 528.5843 | -123.708 | -111.6464 | -107.493 | -89.517 | -46.9575 | -19.5506 | -6.9887 | -2.2837 | -0.73421 | -0.22535 | -427.2492 | 276.7571 | 249.773 | 240.4812 | 200.2656 | 105.0523 | 43.7382 | 15.6349 | 5.1091 | 1.6426 | 0.50414 | 955.8335
Ach | Miscellaneous Manufacturing | HVAC | HVAC | TRC | Existing | EE469 | HVAC Equipment Upgrades | HVAC Equipment Upgrades | Equip | 18 | HVAC | 91.99% | custom | 21.52% | 0 | 0 | 0 | 0 | 0 | 0 | 0 | 0 | 0 | 0 | 0 | 0 | 0 | 0 | 0 | 0 | 0 | 0 | 0 | 0 | 0 | 0 | 0 | 0 | 0 | 0 | 0 | 0 | 0 | 0 | 0 | 0 | 0 | 0 | 0 | 0 | 0 | 0 | 0 | 0 | 0 | 0 | 0 | 0 | 0 | 0 | 0 | 0 | 0 | 0 | 0 | 0 | 0 | 0 | 0 | 0 | 0 | 0 | 0 | 0 | 0 | 0 | 0 | 0 | 0 | 0 | 0 | 0 | 0 | 0 | 0 | 0 | 0 | 0 | 0 | 0 | 0 | 0 | 0 | 0 | 0 | 0 | 0 | 0 | 0 | 0 | 0 | 0 | 0 | 0 | 0 | 0 | 0 | 0 | 0
Ach | Primary Resources Industries | Process Specific | Process Specific | TRC | New | NN600 | Process Other Systems Optimization | Process Other Systems Optimization | NonEquip | 5.3333 | Process Specific | 0.2023% | custom | 14.46% | 12.258 | 10.9273 | 10.3919 | 8.5481 | 4.4291 | 1.8215 | 0.64313 | 0.20759 | 0.065921 | 0.019985 | 12.258 | 23.1853 | 33.5772 | 42.1253 | 46.5544 | 48.3758 | 49.019 | 49.2266 | 49.2925 | 49.3125 | 0.0016876 | 0.003192 | 0.0046226 | 0.0057995 | 0.0064092 | 0.00666 | 0.0067486 | 0.0067771 | 0.0067862 | 0.006789 | 0.001646 | 0.0031133 | 0.0045087 | 0.0056565 | 0.0062512 | 0.0064958 | 0.0065822 | 0.00661 | 0.0066189 | 0.0066216 | 0.42066 | 0.37964 | 0.36552 | 0.3044 | 0.15968 | 0.06648 | 0.023764 | 0.0077656 | 0.0024966 | 0.00076627 | 1.4528 | 0.83254 | 0.75137 | 0.72342 | 0.60244 | 0.31602 | 0.13157 | 0.047033 | 0.015369 | 0.0049411 | 0.0015166 | 2.8753 | 0.69815 | 0.63008 | 0.60664 | 0.50519 | 0.265 | 0.11033 | 0.039441 | 0.012888 | 0.0041435 | 0.0012717 | 2.4112 | -2.3709 | -2.1398 | -2.0602 | -1.7156 | -0.89997 | -0.3747 | -0.13394 | -0.043769 | -0.014071 | -0.0043189 | -8.1885 | 3.0691 | 2.7698 | 2.6668 | 2.2208 | 1.165 | 0.48503 | 0.17338 | 0.056657 | 0.018215 | 0.0055906 | 10.5997
Ach | Primary Resources Industries | Process Specific | Process Specific | TRC | Existing | NE599 | Process Other Systems Optimization | Process Other Systems Optimization | NonEquip | 5.3333 | Process Specific | 0.2023% | custom_existing | 14.46% | 65.3419 | 68.6605 | 69.9485 | 70.7959 | 71.7643 | 72.7168 | 73.7379 | 74.7931 | 75.8973 | 77.0549 | 65.3419 | 134.0024 | 203.9509 | 274.7468 | 346.5111 | 419.2279 | 492.9658 | 567.7589 | 643.6562 | 720.7111 | 0.0089958 | 0.018448 | 0.028078 | 0.037825 | 0.047705 | 0.057716 | 0.067868 | 0.078165 | 0.088614 | 0.099222 | 0.008774 | 0.017994 | 0.027386 | 0.036892 | 0.046529 | 0.056293 | 0.066194 | 0.076237 | 0.086429 | 0.096775 | 2.2424 | 2.3855 | 2.4603 | 2.521 | 2.5872 | 2.654 | 2.7247 | 2.7979 | 2.8745 | 2.9545 | 18.5611 | 4.4379 | 4.7212 | 4.8694 | 4.9895 | 5.1204 | 5.2527 | 5.3925 | 5.5375 | 5.689 | 5.8473 | 36.735 | 3.7215 | 3.959 | 4.0833 | 4.184 | 4.2938 | 4.4048 | 4.522 | 4.6436 | 4.7706 | 4.9034 | 30.8049 | -12.6384 | -13.445 | -13.8671 | -14.2091 | -14.5821 | -14.9588 | -15.357 | -15.7699 | -16.2011 | -16.6522 | -104.6147 | 16.36 | 17.404 | 17.9504 | 18.3931 | 18.8759 | 19.3636 | 19.879 | 20.4135 | 20.9717 | 21.5556 | 135.4195
Ach | Primary Resources Industries | Process Cooling | Process Cooling | TRC | Turnover | ET588 | Process Refrig Equipment Upgrade | Process Refrig Equipment Upgrade | Equip | 10 | Process Cooling | 21% | custom | 29.41% | 673.2646 | 731.5018 | 719.4374 | 524.5697 | 275.8009 | 109.2167 | 36.6585 | 11.4916 | 3.5209 | 1.0723 | 673.2646 | 1404.7665 | 2124.2039 | 2648.7736 | 2924.5744 | 3033.7911 | 3070.4495 | 3081.9411 | 3085.4621 | 3086.5344 | 0.09269 | 0.1934 | 0.29244 | 0.36466 | 0.40263 | 0.41767 | 0.42272 | 0.4243 | 0.42478 | 0.42493 | 0.090404 | 0.18863 | 0.28523 | 0.35567 | 0.39271 | 0.40737 | 0.41229 | 0.41384 | 0.41431 | 0.41445 | 23.1046 | 25.4144 | 25.3052 | 18.6798 | 9.943 | 3.9862 | 1.3546 | 0.42989 | 0.13335 | 0.041117 | 90.7885 | 14.9133 | 16.4042 | 16.3337 | 12.0572 | 6.4179 | 2.573 | 0.87433 | 0.27748 | 0.086072 | 0.02654 | 58.6011 | 245.1108 | 269.6151 | 268.4565 | 198.1693 | 105.4826 | 42.2889 | 14.3702 | 4.5606 | 1.4147 | 0.4362 | 963.1525 | -95.6906 | -105.257 | -104.8047 | -77.3647 | -41.1801 | -16.5095 | -5.6101 | -1.7804 | -0.55228 | -0.17029 | -376.0119 | 340.8014 | 374.8721 | 373.2612 | 275.534 | 146.6627 | 58.7983 | 19.9803 | 6.341 | 1.9669 | 0.60649 | 1339.1644
Ach | Primary Resources Industries | Process Cooling | Process Cooling | TRC | New | EN587 | Process Refrig Equipment Upgrade | Process Refrig Equipment Upgrade | Equip | 10 | Process Cooling | 21% | custom | 29.41% | 143.9225 | 128.299 | 122.0132 | 100.3645 | 52.0029 | 21.3861 | 7.5511 | 2.4373 | 0.77398 | 0.23465 | 143.9225 | 272.2215 | 394.2348 | 494.5992 | 546.6021 | 567.9881 | 575.5392 | 577.9765 | 578.7505 | 578.9852 | 0.019814 | 0.037477 | 0.054275 | 0.068093 | 0.075252 | 0.078196 | 0.079236 | 0.079571 | 0.079678 | 0.07971 | 0.019326 | 0.036553 | 0.052937 | 0.066414 | 0.073396 | 0.076268 | 0.077282 | 0.077609 | 0.077713 | 0.077745 | 4.939 | 4.4575 | 4.2916 | 3.574 | 1.8748 | 0.78056 | 0.27902 | 0.091177 | 0.029313 | 0.0089969 | 17.0579 | 3.188 | 2.8772 | 2.7701 | 2.3069 | 1.2101 | 0.50382 | 0.1801 | 0.058852 | 0.018921 | 0.0058072 | 11.0103 | 52.3969 | 47.2881 | 45.529 | 37.9152 | 19.889 | 8.2807 | 2.9601 | 0.96728 | 0.31098 | 0.095446 | 180.9626 | -20.4556 | -18.4612 | -17.7744 | -14.802 | -7.7646 | -3.2328 | -1.1556 | -0.37762 | -0.1214 | -0.037262 | -70.6473 | 72.8525 | 65.7493 | 63.3034 | 52.7171 | 27.6536 | 11.5135 | 4.1157 | 1.3449 | 0.43238 | 0.13271 | 251.6099
Ach | Primary Resources Industries | Process Cooling | Process Cooling | TRC | Existing | EE586 | Process Refrig Equipment Upgrade | Process Refrig Equipment Upgrade | Equip | 10 | Process Cooling | 21% | custom | 29.41% | 0 | 0 | 0 | 0 | 0 | 0 | 0 | 0 | 0 | 0 | 0 | 0 | 0 | 0 | 0 | 0 | 0 | 0 | 0 | 0 | 0 | 0 | 0 | 0 | 0 | 0 | 0 | 0 | 0 | 0 | 0 | 0 | 0 | 0 | 0 | 0 | 0 | 0 | 0 | 0 | 0 | 0 | 0 | 0 | 0 | 0 | 0 | 0 | 0 | 0 | 0 | 0 | 0 | 0 | 0 | 0 | 0 | 0 | 0 | 0 | 0 | 0 | 0 | 0 | 0 | 0 | 0 | 0 | 0 | 0 | 0 | 0 | 0 | 0 | 0 | 0 | 0 | 0 | 0 | 0 | 0 | 0 | 0 | 0 | 0 | 0 | 0 | 0 | 0 | 0 | 0 | 0 | 0 | 0 | 0
Ach | Primary Resources Industries | Motors Pumps | Motors Pumps | TRC | Turnover | ET566 | Motor Equipment Upgrades | Motor Equipment Upgrades | Equip | 10 | Motors Pumps | 7.993% | custom | 1.263% | 115.3896 | 125.3708 | 123.3031 | 89.9051 | 47.269 | 18.7184 | 6.2828 | 1.9695 | 0.60345 | 0.18379 | 115.3896 | 240.7604 | 364.0635 | 453.9686 | 501.2376 | 519.956 | 526.2388 | 528.2084 | 528.8118 | 528.9956 | 0.015538 | 0.032421 | 0.049025 | 0.061132 | 0.067497 | 0.070018 | 0.070864 | 0.071129 | 0.07121 | 0.071235 | 0.015128 | 0.031565 | 0.04773 | 0.059517 | 0.065714 | 0.068169 | 0.068992 | 0.06925 | 0.06933 | 0.069354 | 3.9599 | 4.3557 | 4.337 | 3.2015 | 1.7041 | 0.68319 | 0.23216 | 0.073678 | 0.022854 | 0.0070469 | 15.5601 | 5.5266 | 6.0792 | 6.053 | 4.4682 | 2.3784 | 0.95351 | 0.32401 | 0.10283 | 0.031897 | 0.0098352 | 21.7167 | 39.0386 | 42.9414 | 42.7568 | 31.5622 | 16.8001 | 6.7353 | 2.2887 | 0.72636 | 0.22531 | 0.069473 | 153.4004 | -19.0623 | -20.968 | -20.8779 | -15.4116 | -8.2034 | -3.2888 | -1.1176 | -0.35468 | -0.11002 | -0.033923 | -74.9045 | 58.1009 | 63.9094 | 63.6347 | 46.9739 | 25.0035 | 10.0241 | 3.4063 | 1.081 | 0.33533 | 0.1034 | 228.3049
Ach | Primary Resources Industries | Motors Pumps | Motors Pumps | TRC | New | EN565 | Motor Equipment Upgrades | Motor Equipment Upgrades | Equip | 10 | Motors Pumps | 7.993% | custom | 1.263% | 20.4923 | 18.2677 | 17.3727 | 14.2903 | 7.4044 | 3.045 | 1.0752 | 0.34703 | 0.1102 | 0.03341 | 20.4923 | 38.76 | 56.1327 | 70.423 | 77.8274 | 80.8724 | 81.9476 | 82.2946 | 82.4048 | 82.4383 | 0.0027595 | 0.0052195 | 0.0075589 | 0.0094832 | 0.01048 | 0.01089 | 0.011035 | 0.011082 | 0.011097 | 0.011101 | 0.0026866 | 0.0050816 | 0.0073592 | 0.0092328 | 0.010204 | 0.010603 | 0.010744 | 0.010789 | 0.010804 | 0.010808 | 0.70324 | 0.63467 | 0.61106 | 0.50887 | 0.26694 | 0.11114 | 0.039728 | 0.012982 | 0.0041737 | 0.001281 | 2.4288 | 0.98149 | 0.88579 | 0.85284 | 0.71022 | 0.37256 | 0.15511 | 0.055447 | 0.018119 | 0.0058251 | 0.0017879 | 3.3898 | 6.9329 | 6.257 | 6.0242 | 5.0168 | 2.6316 | 1.0957 | 0.39166 | 0.12799 | 0.041147 | 0.012629 | 23.9442 | -3.3853 | -3.0552 | -2.9416 | -2.4497 | -1.285 | -0.53501 | -0.19125 | -0.062495 | -0.020092 | -0.0061667 | -11.6918 | 10.3182 | 9.3122 | 8.9658 | 7.4664 | 3.9166 | 1.6307 | 0.58291 | 0.19048 | 0.061239 | 0.018796 | 35.636
Ach | Primary Resources Industries | Motors Pumps | Motors Pumps | TRC | Existing | EE564 | Motor Equipment Upgrades | Motor Equipment Upgrades | Equip | 10 | Motors Pumps | 7.993% | custom | 1.263% | 0 | 0 | 0 | 0 | 0 | 0 | 0 | 0 | 0 | 0 | 0 | 0 | 0 | 0 | 0 | 0 | 0 | 0 | 0 | 0 | 0 | 0 | 0 | 0 | 0 | 0 | 0 | 0 | 0 | 0 | 0 | 0 | 0 | 0 | 0 | 0 | 0 | 0 | 0 | 0 | 0 | 0 | 0 | 0 | 0 | 0 | 0 | 0 | 0 | 0 | 0 | 0 | 0 | 0 | 0 | 0 | 0 | 0 | 0 | 0 | 0 | 0 | 0 | 0 | 0 | 0 | 0 | 0 | 0 | 0 | 0 | 0 | 0 | 0 | 0 | 0 | 0 | 0 | 0 | 0 | 0 | 0 | 0 | 0 | 0 | 0 | 0 | 0 | 0 | 0 | 0 | 0 | 0 | 0 | 0
Ach | Primary Resources Industries | Industrial Lighting | Industrial Lighting | TRC | New | NN554 | Lighting Controls | Lighting Controls | NonEquip | 10 | Industrial Lighting | 30% | prescriptive_lightnonequip | 25.51% | 124.5256 | 142.7756 | 207.3543 | 325.4066 | 403.8323 | 454.2553 | 423.4975 | 304.2672 | 173.8446 | 79.6432 | 124.5256 | 267.3013 | 474.6556 | 800.0622 | 1203.8945 | 1658.1499 | 2081.6473 | 2385.9145 | 2559.7591 | 2639.4023 | 0.017774 | 0.038154 | 0.067751 | 0.1142 | 0.17184 | 0.23668 | 0.29713 | 0.34056 | 0.36537 | 0.37674 | 0.017277 | 0.037087 | 0.065856 | 0.111 | 0.16703 | 0.23006 | 0.28882 | 0.33103 | 0.35515 | 0.3662 | 2.7701 | 3.2154 | 4.7277 | 7.5113 | 9.4372 | 10.7471 | 10.1437 | 7.3782 | 4.2679 | 1.9795 | 43.9034 | 2.7551 | 3.1981 | 4.7022 | 7.4707 | 9.3862 | 10.6891 | 10.0889 | 7.3384 | 4.2448 | 1.9688 | 43.6663 | 46.9341 | 54.4798 | 80.1027 | 127.266 | 159.8966 | 182.0918 | 171.8673 | 125.0114 | 72.3116 | 33.5388 | 743.8678 | -16.6598 | -19.3382 | -28.4333 | -45.1745 | -56.7571 | -64.6355 | -61.0062 | -44.3742 | -25.6678 | -11.905 | -264.0442 | 63.5939 | 73.8181 | 108.536 | 172.4405 | 216.6537 | 246.7273 | 232.8735 | 169.3856 | 97.9794 | 45.4438 | 1007.9121
Ach | Primary Resources Industries | Industrial Lighting | Industrial Lighting | TRC | Existing | NE553 | Lighting Controls | Lighting Controls | NonEquip | 10 | Industrial Lighting | 30% | prescriptive_lightnonequip_existing | 25.51% | 862.8355 | 871.8815 | 888.238 | 898.9978 | 911.2955 | 923.391 | 936.3568 | 949.7565 | 963.7783 | 978.4782 | 862.8355 | 1734.7169 | 2622.9549 | 3521.9527 | 4433.2482 | 5356.6392 | 6292.996 | 7242.7525 | 8206.5309 | 9185.0091 | 0.12316 | 0.24761 | 0.37439 | 0.50271 | 0.63279 | 0.76459 | 0.89824 | 1.0338 | 1.1714 | 1.311 | 0.11971 | 0.24068 | 0.36392 | 0.48865 | 0.61509 | 0.7432 | 0.87312 | 1.0049 | 1.1386 | 1.2744 | 19.1937 | 19.6355 | 20.2519 | 20.7514 | 21.2961 | 21.8463 | 22.4278 | 23.0308 | 23.6606 | 24.3194 | 153.4735 | 19.0901 | 19.5295 | 20.1425 | 20.6393 | 21.1811 | 21.7284 | 22.3067 | 22.9065 | 23.5329 | 24.1881 | 152.6449 | 325.2053 | 332.6896 | 343.1336 | 351.5966 | 360.8257 | 370.1485 | 380.0002 | 390.2176 | 400.8888 | 412.0501 | 2600.3476 | -115.4353 | -118.0919 | -121.7991 | -124.8032 | -128.0791 | -131.3884 | -134.8853 | -138.5121 | -142.3 | -146.2618 | -923.0226 | 440.6406 | 450.7815 | 464.9327 | 476.3998 | 488.9048 | 501.5368 | 514.8855 | 528.7298 | 543.1888 | 558.3119 | 3523.3702
Ach | Primary Resources Industries | Industrial Lighting | Industrial Lighting | TRC | Turnover | ET552 | Efficient Lighting - Other Interior Lighting | Efficient Lighting - Other Interior Lighting | Equip | 14.4667 | Industrial Lighting | 41.12% | prescriptive_light | 38.99% | 7679.7403 | 7839.3402 | 7708.489 | 6159.8964 | 3896.0134 | 1972.4843 | 859.3494 | 346.4616 | 135.2153 | 51.2823 | 7679.7403 | 15519.0805 | 23227.5696 | 29387.466 | 33283.4794 | 35255.9637 | 36115.3131 | 36461.7746 | 36596.9899 | 36648.2722 | 1.0962 | 2.2152 | 3.3154 | 4.1947 | 4.7508 | 5.0323 | 5.155 | 5.2045 | 5.2238 | 5.2311 | 1.0655 | 2.1532 | 3.2227 | 4.0773 | 4.6179 | 4.8916 | 5.0108 | 5.0589 | 5.0776 | 5.0847 | 170.8356 | 176.5482 | 175.754 | 142.1876 | 91.046 | 46.6666 | 20.5833 | 8.4014 | 3.3195 | 1.2746 | 691.407 | 2100.4779 | 2170.7171 | 2160.952 | 1748.2414 | 1119.4394 | 573.7805 | 253.0779 | 103.2979 | 40.8145 | 15.6714 | 8501.0697 | 2261.358 | 2336.977 | 2326.4639 | 1882.143 | 1205.1796 | 617.7276 | 272.4617 | 111.2097 | 43.9406 | 16.8717 | 9152.185 | -3156.6311 | -3262.1877 | -3247.5125 | -2627.2846 | -1682.311 | -862.2864 | -380.3294 | -155.2377 | -61.3367 | -23.5513 | -12775.5408 | 5417.9891 | 5599.1648 | 5573.9764 | 4509.4276 | 2887.4906 | 1480.014 | 652.7911 | 266.4475 | 105.2772 | 40.423 | 21927.7258
Ach | Primary Resources Industries | Industrial Lighting | Industrial Lighting | TRC | Turnover | ET549 | Efficient Lighting - High Bay | Efficient Lighting - High Bay | Equip | 13.6667 | Industrial Lighting | 41.12% | prescriptive_light | 48.41% | 9824.81 | 10218.0101 | 9951.5948 | 7656.6532 | 4629.1445 | 2269.0478 | 972.0844 | 389.0832 | 151.4164 | 57.3639 | 9824.81 | 20042.8201 | 29994.4149 | 37651.0681 | 42280.2126 | 44549.2604 | 45521.3448 | 45910.4281 | 46061.8445 | 46119.2084 | 1.4024 | 2.8609 | 4.2813 | 5.3742 | 6.035 | 6.3588 | 6.4976 | 6.5531 | 6.5747 | 6.5829 | 1.3631 | 2.7808 | 4.1616 | 5.2239 | 5.8661 | 6.181 | 6.3158 | 6.3698 | 6.3908 | 6.3988 | 218.5526 | 230.1178 | 226.897 | 176.7369 | 108.1785 | 53.6829 | 23.2835 | 9.4349 | 3.7173 | 1.4257 | 872.6179 | 894.0117 | 941.3205 | 928.1454 | 722.9603 | 442.5154 | 219.5955 | 95.2436 | 38.5946 | 15.2058 | 5.8321 | 3569.5334 | 4396.8037 | 4629.4711 | 4564.6751 | 3555.5623 | 2176.3172 | 1079.9838 | 468.4138 | 189.8106 | 74.783 | 28.6828 | 17555.1803 | -2221.0055 | -2338.5354 | -2305.8043 | -1796.0601 | -1099.3469 | -545.544 | -236.615 | -95.8811 | -37.776 | -14.4888 | -8867.8402 | 6617.8092 | 6968.0065 | 6870.4794 | 5351.6224 | 3275.6642 | 1625.5278 | 705.0289 | 285.6917 | 112.559 | 43.1716 | 26423.0205
Ach | Primary Resources Industries | Industrial Lighting | Industrial Lighting | TRC | New | EN551 | Efficient Lighting - Other Interior Lighting | Efficient Lighting - Other Interior Lighting | Equip | 14.4667 | Industrial Lighting | 41.12% | prescriptive_light | 38.99% | 1413.153 | 1177.5692 | 1112.0827 | 994.7283 | 615.8668 | 323.1624 | 148.8998 | 62.4747 | 25.5333 | 9.7028 | 1413.153 | 2590.7221 | 3702.8049 | 4697.5332 | 5313.4 | 5636.5624 | 5785.4622 | 5847.9368 | 5873.4701 | 5883.1729 | 0.20171 | 0.36979 | 0.52853 | 0.67051 | 0.75842 | 0.80455 | 0.8258 | 0.83472 | 0.83836 | 0.83975 | 0.19607 | 0.35945 | 0.51374 | 0.65176 | 0.7372 | 0.78204 | 0.8027 | 0.81137 | 0.81491 | 0.81626 | 31.4355 | 26.5198 | 25.3556 | 22.9611 | 14.3922 | 7.6456 | 3.5665 | 1.515 | 0.62684 | 0.24116 | 111.1761 | 386.51 | 326.0695 | 311.7547 | 282.314 | 176.9567 | 94.0055 | 43.8509 | 18.6269 | 7.7072 | 2.9651 | 1366.9454 | 416.1137 | 351.0438 | 335.6326 | 303.9371 | 190.5102 | 101.2055 | 47.2095 | 20.0536 | 8.2975 | 3.1922 | 1471.6427 | -580.8533 | -490.0223 | -468.5098 | -424.266 | -265.9333 | -141.2729 | -65.8998 | -27.9928 | -11.5825 | -4.456 | -2054.267 | 996.967 | 841.0662 | 804.1424 | 728.203 | 456.4434 | 242.4784 | 113.1093 | 48.0464 | 19.88 | 7.6482 | 3525.9097
Ach | Primary Resources Industries | Industrial Lighting | Industrial Lighting | TRC | New | EN548 | Efficient Lighting - High Bay | Efficient Lighting - High Bay | Equip | 13.6667 | Industrial Lighting | 41.12% | prescriptive_light | 48.41% | 1807.8684 | 1534.8758 | 1435.6895 | 1236.4314 | 731.7574 | 371.7499 | 168.4334 | 70.1603 | 28.5926 | 10.8534 | 1807.8684 | 3342.7442 | 4778.4336 | 6014.8651 | 6746.6225 | 7118.3724 | 7286.8058 | 7356.9661 | 7385.5588 | 7396.4122 | 0.25805 | 0.47713 | 0.68206 | 0.85855 | 0.96299 | 1.0161 | 1.0401 | 1.0501 | 1.0542 | 1.0557 | 0.25083 | 0.46379 | 0.66298 | 0.83453 | 0.93606 | 0.98763 | 1.011 | 1.0207 | 1.0247 | 1.0262 | 40.216 | 34.5666 | 32.7338 | 28.5403 | 17.1004 | 8.7952 | 4.0343 | 1.7013 | 0.70195 | 0.26975 | 140.1961 | 164.5076 | 141.3984 | 133.901 | 116.7469 | 69.9511 | 35.9775 | 16.5029 | 6.9595 | 2.8714 | 1.1035 | 573.4867 | 809.0581 | 695.4058 | 658.5332 | 574.1685 | 344.0239 | 176.9394 | 81.1622 | 34.227 | 14.1216 | 5.4269 | 2820.442 | -408.6884 | -351.2779 | -332.6521 | -290.036 | -173.7805 | -89.3793 | -40.9984 | -17.2895 | -7.1334 | -2.7413 | -1424.7207 | 1217.7465 | 1046.6837 | 991.1853 | 864.2045 | 517.8044 | 266.3187 | 122.1606 | 51.5165 | 21.255 | 8.1682 | 4245.1627
Ach | Primary Resources Industries | Industrial Lighting | Industrial Lighting | TRC | Existing | EE550 | Efficient Lighting - Other Interior Lighting | Efficient Lighting - Other Interior Lighting | Equip | 14.4667 | Industrial Lighting | 41.12% | prescriptive_light | 38.99% | 0 | 0 | 0 | 0 | 0 | 0 | 0 | 0 | 0 | 0 | 0 | 0 | 0 | 0 | 0 | 0 | 0 | 0 | 0 | 0 | 0 | 0 | 0 | 0 | 0 | 0 | 0 | 0 | 0 | 0 | 0 | 0 | 0 | 0 | 0 | 0 | 0 | 0 | 0 | 0 | 0 | 0 | 0 | 0 | 0 | 0 | 0 | 0 | 0 | 0 | 0 | 0 | 0 | 0 | 0 | 0 | 0 | 0 | 0 | 0 | 0 | 0 | 0 | 0 | 0 | 0 | 0 | 0 | 0 | 0 | 0 | 0 | 0 | 0 | 0 | 0 | 0 | 0 | 0 | 0 | 0 | 0 | 0 | 0 | 0 | 0 | 0 | 0 | 0 | 0 | 0 | 0 | 0 | 0 | 0
Ach | Primary Resources Industries | Industrial Lighting | Industrial Lighting | TRC | Existing | EE547 | Efficient Lighting - High Bay | Efficient Lighting - High Bay | Equip | 13.6667 | Industrial Lighting | 41.12% | prescriptive_light | 48.41% | 0 | 0 | 0 | 0 | 0 | 0 | 0 | 0 | 0 | 0 | 0 | 0 | 0 | 0 | 0 | 0 | 0 | 0 | 0 | 0 | 0 | 0 | 0 | 0 | 0 | 0 | 0 | 0 | 0 | 0 | 0 | 0 | 0 | 0 | 0 | 0 | 0 | 0 | 0 | 0 | 0 | 0 | 0 | 0 | 0 | 0 | 0 | 0 | 0 | 0 | 0 | 0 | 0 | 0 | 0 | 0 | 0 | 0 | 0 | 0 | 0 | 0 | 0 | 0 | 0 | 0 | 0 | 0 | 0 | 0 | 0 | 0 | 0 | 0 | 0 | 0 | 0 | 0 | 0 | 0 | 0 | 0 | 0 | 0 | 0 | 0 | 0 | 0 | 0 | 0 | 0 | 0 | 0 | 0 | 0
Ach | Primary Resources Industries | HVAC | HVAC | TRC | New | NN541 | Building Envelope Improvements | Building Envelope Improvements | NonEquip | 15 | HVAC | 9.958% | custom | 10.67% | 54.3716 | 48.4693 | 46.0946 | 37.9161 | 19.6458 | 8.0793 | 2.8527 | 0.92077 | 0.2924 | 0.088645 | 54.3716 | 102.8409 | 148.9355 | 186.8515 | 206.4974 | 214.5767 | 217.4294 | 218.3501 | 218.6425 | 218.7312 | 0.0077454 | 0.01465 | 0.021216 | 0.026618 | 0.029416 | 0.030567 | 0.030974 | 0.031105 | 0.031146 | 0.031159 | 0.0075575 | 0.014295 | 0.020702 | 0.025972 | 0.028703 | 0.029826 | 0.030222 | 0.03035 | 0.030391 | 0.030403 | 2.3962 | 2.1625 | 2.0821 | 1.7339 | 0.90954 | 0.37868 | 0.13537 | 0.044234 | 0.014221 | 0.0043648 | 8.2756 | 0.276 | 0.24909 | 0.23982 | 0.19972 | 0.10476 | 0.043618 | 0.015592 | 0.0050951 | 0.0016381 | 0.00050276 | 0.95322 | 30.4461 | 27.4776 | 26.4554 | 22.0313 | 11.5568 | 4.8117 | 1.72 | 0.56205 | 0.1807 | 0.055461 | 105.1515 | -9.0346 | -8.1537 | -7.8504 | -6.5376 | -3.4294 | -1.4278 | -0.51039 | -0.16678 | -0.05362 | -0.016457 | -31.2028 | 39.4807 | 35.6313 | 34.3058 | 28.5688 | 14.9862 | 6.2395 | 2.2304 | 0.72884 | 0.23432 | 0.071918 | 136.3542
Ach | Primary Resources Industries | HVAC | HVAC | TRC | Existing | NE540 | Building Envelope Improvements | Building Envelope Improvements | NonEquip | 15 | HVAC | 9.958% | custom_existing | 10.67% | 306.5177 | 304.5514 | 310.2648 | 314.0233 | 318.3189 | 322.5439 | 327.0729 | 331.7535 | 336.6514 | 341.7861 | 306.5177 | 611.0691 | 921.334 | 1235.3572 | 1553.6761 | 1876.2201 | 2203.293 | 2535.0464 | 2871.6978 | 3213.4839 | 0.043665 | 0.087049 | 0.13125 | 0.17598 | 0.22133 | 0.26727 | 0.31387 | 0.36113 | 0.40908 | 0.45777 | 0.042605 | 0.084937 | 0.12806 | 0.17171 | 0.21596 | 0.26079 | 0.30625 | 0.35237 | 0.39916 | 0.44667 | 13.5082 | 13.588 | 14.0146 | 14.3602 | 14.7372 | 15.1179 | 15.5203 | 15.9376 | 16.3735 | 16.8293 | 106.4178 | 1.5559 | 1.5651 | 1.6143 | 1.6541 | 1.6975 | 1.7413 | 1.7877 | 1.8358 | 1.886 | 1.9385 | 12.2577 | 171.6388 | 172.6524 | 178.0724 | 182.4644 | 187.2539 | 192.092 | 197.2047 | 202.5071 | 208.045 | 213.8373 | 1352.1701 | -50.9323 | -51.2331 | -52.8414 | -54.1447 | -55.5659 | -57.0016 | -58.5187 | -60.0922 | -61.7355 | -63.4543 | -401.2445 | 222.5711 | 223.8855 | 230.9138 | 236.6091 | 242.8198 | 249.0937 | 255.7234 | 262.5993 | 269.7805 | 277.2916 | 1753.4146
Ach | Primary Resources Industries | HVAC | HVAC | TRC | Turnover | ET544 | HVAC Equipment Upgrades | HVAC Equipment Upgrades | Equip | 18 | HVAC | 9.958% | custom | 24.15% | 665.6389 | 723.2165 | 711.2888 | 518.6282 | 272.677 | 107.9796 | 36.2433 | 11.3614 | 3.4811 | 1.0602 | 665.6389 | 1388.8554 | 2100.1442 | 2618.7724 | 2891.4494 | 2999.429 | 3035.6722 | 3047.0337 | 3050.5147 | 3051.575 | 0.094823 | 0.19785 | 0.29917 | 0.37305 | 0.4119 | 0.42728 | 0.43244 | 0.43406 | 0.43456 | 0.43471 | 0.092522 | 0.19305 | 0.29191 | 0.364 | 0.4019 | 0.41691 | 0.42195 | 0.42353 | 0.42401 | 0.42416 | 29.3347 | 32.2674 | 32.1287 | 23.7168 | 12.6241 | 5.0611 | 1.7198 | 0.54581 | 0.16931 | 0.052204 | 115.2694 | 76.3512 | 83.9842 | 83.6233 | 61.7291 | 32.8575 | 13.1729 | 4.4763 | 1.4206 | 0.44066 | 0.13587 | 300.0189 | 362.9677 | 399.2545 | 397.5388 | 293.4552 | 156.2019 | 62.6227 | 21.2799 | 6.7535 | 2.0949 | 0.64593 | 1426.2662 | -190.624 | -209.6812 | -208.7801 | -154.1173 | -82.0344 | -32.8883 | -11.1758 | -3.5468 | -1.1002 | -0.33923 | -749.049 | 553.5918 | 608.9357 | 606.319 | 447.5726 | 238.2363 | 95.511 | 32.4557 | 10.3003 | 3.1951 | 0.98517 | 2175.3152
Ach | Primary Resources Industries | HVAC | HVAC | TRC | New | EN543 | HVAC Equipment Upgrades | HVAC Equipment Upgrades | Equip | 18 | HVAC | 9.958% | custom | 24.15% | 149.3838 | 133.0767 | 126.5846 | 104.2535 | 54.0983 | 22.269 | 7.8661 | 2.5393 | 0.80641 | 0.24448 | 149.3838 | 282.4606 | 409.0452 | 513.2987 | 567.397 | 589.666 | 597.5321 | 600.0714 | 600.8778 | 601.1223 | 0.02128 | 0.040238 | 0.05827 | 0.073121 | 0.080828 | 0.084 | 0.085121 | 0.085482 | 0.085597 | 0.085632 | 0.020764 | 0.039261 | 0.056856 | 0.071347 | 0.078867 | 0.081962 | 0.083055 | 0.083408 | 0.083521 | 0.083555 | 6.5833 | 5.9374 | 5.7178 | 4.7675 | 2.5046 | 1.0438 | 0.37326 | 0.12199 | 0.039221 | 0.012038 | 22.7416 | 17.1349 | 15.4537 | 14.882 | 12.4086 | 6.5188 | 2.7167 | 0.97151 | 0.31751 | 0.10208 | 0.031332 | 59.191 | 81.4579 | 73.4655 | 70.7481 | 58.9897 | 30.99 | 12.9149 | 4.6185 | 1.5094 | 0.48529 | 0.14895 | 281.3894 | -42.7802 | -38.5828 | -37.1556 | -30.9803 | -16.2754 | -6.7827 | -2.4255 | -0.79272 | -0.25487 | -0.078226 | -147.7806 | 124.238 | 112.0483 | 107.9037 | 89.9701 | 47.2653 | 19.6976 | 7.044 | 2.3021 | 0.74015 | 0.22718 | 429.1699
Ach | Primary Resources Industries | HVAC | HVAC | TRC | Existing | EE542 | HVAC Equipment Upgrades | HVAC Equipment Upgrades | Equip | 18 | HVAC | 9.958% | custom | 24.15% | 0 | 0 | 0 | 0 | 0 | 0 | 0 | 0 | 0 | 0 | 0 | 0 | 0 | 0 | 0 | 0 | 0 | 0 | 0 | 0 | 0 | 0 | 0 | 0 | 0 | 0 | 0 | 0 | 0 | 0 | 0 | 0 | 0 | 0 | 0 | 0 | 0 | 0 | 0 | 0 | 0 | 0 | 0 | 0 | 0 | 0 | 0 | 0 | 0 | 0 | 0 | 0 | 0 | 0 | 0 | 0 | 0 | 0 | 0 | 0 | 0 | 0 | 0 | 0 | 0 | 0 | 0 | 0 | 0 | 0 | 0 | 0 | 0 | 0 | 0 | 0 | 0 | 0 | 0 | 0 | 0 | 0 | 0 | 0 | 0 | 0 | 0 | 0 | 0 | 0 | 0 | 0 | 0 | 0 | 0
Ach | Primary Resources Industries | Exterior Lighting | Exterior Lighting | TRC | New | NN539 | Lighting Controls - Exterior | Lighting Controls - Exterior | NonEquip | 10 | Exterior Lighting | 17% | prescriptive_lightnonequip | 28% | 8.8127 | 10.1043 | 14.6745 | 23.0291 | 28.5793 | 32.1477 | 29.971 | 21.533 | 12.303 | 5.6364 | 8.8127 | 18.917 | 33.5915 | 56.6206 | 85.1999 | 117.3476 | 147.3186 | 168.8517 | 181.1547 | 186.791 | 0 | 0 | 0 | 0 | 0 | 0 | 0 | 0 | 0 | 0 | 0 | 0 | 0 | 0 | 0 | 0 | 0 | 0 | 0 | 0 | 0.19604 | 0.22756 | 0.33458 | 0.53158 | 0.66787 | 0.76058 | 0.71787 | 0.52216 | 0.30204 | 0.14009 | 3.1071 | 0.19498 | 0.22633 | 0.33277 | 0.52871 | 0.66426 | 0.75647 | 0.71399 | 0.51934 | 0.30041 | 0.13933 | 3.0903 | 3.3404 | 3.8775 | 5.7011 | 9.0579 | 11.3803 | 12.96 | 12.2323 | 8.8974 | 5.1466 | 2.387 | 52.9431 | -0.043379 | -0.050353 | -0.074035 | -0.11763 | -0.14778 | -0.1683 | -0.15885 | -0.11554 | -0.066834 | -0.030998 | -0.68752 | 3.3838 | 3.9278 | 5.7752 | 9.1755 | 11.5281 | 13.1283 | 12.3911 | 9.0129 | 5.2134 | 2.418 | 53.6306
Ach | Primary Resources Industries | Exterior Lighting | Exterior Lighting | TRC | Existing | NE538 | Lighting Controls - Exterior | Lighting Controls - Exterior | NonEquip | 10 | Exterior Lighting | 17% | prescriptive_lightnonequip_existing | 28% | 53.5932 | 61.7032 | 62.8608 | 63.6223 | 64.4926 | 65.3486 | 66.2662 | 67.2145 | 68.2068 | 69.2471 | 53.5932 | 115.2964 | 178.1572 | 241.7795 | 306.272 | 371.6206 | 437.8868 | 505.1012 | 573.308 | 642.5551 | 0 | 0 | 0 | 0 | 0 | 0 | 0 | 0 | 0 | 0 | 0 | 0 | 0 | 0 | 0 | 0 | 0 | 0 | 0 | 0 | 1.1922 | 1.3896 | 1.4332 | 1.4686 | 1.5071 | 1.5461 | 1.5872 | 1.6299 | 1.6745 | 1.7211 | 10.7053 | 1.1857 | 1.3821 | 1.4255 | 1.4607 | 1.499 | 1.5377 | 1.5786 | 1.6211 | 1.6654 | 1.7118 | 10.6475 | 20.3143 | 23.6784 | 24.4217 | 25.0241 | 25.6809 | 26.3445 | 27.0456 | 27.7728 | 28.5323 | 29.3267 | 182.4151 | -0.2638 | -0.30749 | -0.31714 | -0.32496 | -0.33349 | -0.34211 | -0.35122 | -0.36066 | -0.37052 | -0.38084 | -2.3688 | 20.5781 | 23.9859 | 24.7389 | 25.349 | 26.0144 | 26.6866 | 27.3968 | 28.1335 | 28.9028 | 29.7075 | 184.7839
Ach | Stone/Clay/Glass/Concrete | Process Heating | Process Heating | TRC | Turnover | ET666 | Process Heat Equipment Upgrade | Process Heat Equipment Upgrade | Equip | 10 | Process Heating | 25% | custom | 75% | 8377.8598 | 9102.5428 | 8952.4175 | 6527.5544 | 3431.9655 | 1359.0523 | 456.1646 | 142.9972 | 43.8134 | 13.3439 | 8377.8598 | 17480.4026 | 26432.8201 | 32960.3745 | 36392.34 | 37751.3923 | 38207.5568 | 38350.554 | 38394.3674 | 38407.7114 | 1.1534 | 2.4066 | 3.6391 | 4.5377 | 5.0102 | 5.1973 | 5.2601 | 5.2798 | 5.2858 | 5.2877 | 1.125 | 2.3472 | 3.5493 | 4.4258 | 4.8867 | 5.0692 | 5.1304 | 5.1496 | 5.1555 | 5.1573 | 287.5051 | 316.2477 | 314.8887 | 232.4446 | 123.7268 | 49.6032 | 16.8557 | 5.3494 | 1.6593 | 0.51164 | 1129.739 | 897.5701 | 987.3023 | 983.0597 | 725.675 | 386.2662 | 154.8575 | 52.6223 | 16.7004 | 5.1804 | 1.5973 | 3526.9631 | 2338.0751 | 2571.8181 | 2560.7665 | 1890.3068 | 1006.1827 | 403.3873 | 137.0755 | 43.5029 | 13.4943 | 4.1608 | 9187.3661 | -1902.7331 | -2092.9538 | -2083.96 | -1538.3377 | -818.8347 | -328.2779 | -111.5525 | -35.4028 | -10.9817 | -3.3861 | -7476.7082 | 4240.8083 | 4664.7719 | 4644.7265 | 3428.6445 | 1825.0174 | 731.6652 | 248.6279 | 78.9056 | 24.476 | 7.5469 | 16664.0744
Ach | Stone/Clay/Glass/Concrete | Process Heating | Process Heating | TRC | New | EN665 | Process Heat Equipment Upgrade | Process Heat Equipment Upgrade | Equip | 10 | Process Heating | 25% | custom | 75% | 1336.3013 | 1191.2394 | 1132.8765 | 931.8706 | 482.8396 | 198.5667 | 70.1112 | 22.63 | 7.1863 | 2.1787 | 1336.3013 | 2527.5407 | 3660.4172 | 4592.2878 | 5075.1274 | 5273.694 | 5343.8053 | 5366.4353 | 5373.6216 | 5375.8003 | 0.18397 | 0.34797 | 0.50394 | 0.63223 | 0.6987 | 0.72604 | 0.73569 | 0.73881 | 0.7398 | 0.7401 | 0.17944 | 0.33939 | 0.49151 | 0.61664 | 0.68148 | 0.70814 | 0.71755 | 0.72059 | 0.72156 | 0.72185 | 45.8582 | 41.387 | 39.8473 | 33.1837 | 17.407 | 7.2474 | 2.5907 | 0.84657 | 0.27217 | 0.083535 | 158.38 | 143.1659 | 129.2071 | 124.4005 | 103.597 | 54.3434 | 22.6257 | 8.0879 | 2.6429 | 0.84969 | 0.26079 | 494.4509 | 372.9321 | 336.5709 | 324.0501 | 269.8593 | 141.5588 | 58.9376 | 21.0681 | 6.8846 | 2.2133 | 0.67933 | 1287.9923 | -303.4934 | -273.9025 | -263.713 | -219.6124 | -115.201 | -47.9636 | -17.1453 | -5.6027 | -1.8012 | -0.55284 | -1048.1723 | 676.4255 | 610.4734 | 587.7632 | 489.4717 | 256.7598 | 106.9012 | 38.2134 | 12.4872 | 4.0146 | 1.2322 | 2336.1646
Ach | Stone/Clay/Glass/Concrete | Process Heating | Process Heating | TRC | Existing | EE664 | Process Heat Equipment Upgrade | Process Heat Equipment Upgrade | Equip | 10 | Process Heating | 25% | custom | 75% | 0 | 0 | 0 | 0 | 0 | 0 | 0 | 0 | 0 | 0 | 0 | 0 | 0 | 0 | 0 | 0 | 0 | 0 | 0 | 0 | 0 | 0 | 0 | 0 | 0 | 0 | 0 | 0 | 0 | 0 | 0 | 0 | 0 | 0 | 0 | 0 | 0 | 0 | 0 | 0 | 0 | 0 | 0 | 0 | 0 | 0 | 0 | 0 | 0 | 0 | 0 | 0 | 0 | 0 | 0 | 0 | 0 | 0 | 0 | 0 | 0 | 0 | 0 | 0 | 0 | 0 | 0 | 0 | 0 | 0 | 0 | 0 | 0 | 0 | 0 | 0 | 0 | 0 | 0 | 0 | 0 | 0 | 0 | 0 | 0 | 0 | 0 | 0 | 0 | 0 | 0 | 0 | 0 | 0 | 0
Ach | Stone/Clay/Glass/Concrete | Process Cooling | Process Cooling | TRC | Turnover | ET661 | Process Refrig Equipment Upgrade | Process Refrig Equipment Upgrade | Equip | 10 | Process Cooling | 21% | custom | 10.03% | 110.6088 | 120.1764 | 118.1944 | 86.1801 | 45.3106 | 17.9429 | 6.0225 | 1.8879 | 0.57845 | 0.17617 | 110.6088 | 230.7852 | 348.9796 | 435.1597 | 480.4703 | 498.4132 | 504.4357 | 506.3236 | 506.902 | 507.0782 | 0.015228 | 0.031773 | 0.048045 | 0.059909 | 0.066147 | 0.068618 | 0.069447 | 0.069707 | 0.069786 | 0.069811 | 0.014852 | 0.030989 | 0.04686 | 0.058432 | 0.064516 | 0.066926 | 0.067734 | 0.067988 | 0.068066 | 0.068089 | 3.7958 | 4.1753 | 4.1573 | 3.0689 | 1.6335 | 0.65489 | 0.22254 | 0.070625 | 0.021908 | 0.0067549 | 14.9154 | 14.683 | 16.1509 | 16.0815 | 11.8711 | 6.3188 | 2.5333 | 0.86083 | 0.2732 | 0.084743 | 0.02613 | 57.6963 | 28.0356 | 30.8384 | 30.7059 | 22.6665 | 12.065 | 4.837 | 1.6437 | 0.52164 | 0.16181 | 0.049892 | 110.1648 | -27.9537 | -30.7483 | -30.6162 | -22.6002 | -12.0298 | -4.8228 | -1.6389 | -0.52011 | -0.16134 | -0.049746 | -109.8428 | 55.9893 | 61.5867 | 61.3221 | 45.2667 | 24.0948 | 9.6598 | 3.2825 | 1.0418 | 0.32314 | 0.099638 | 220.0076
Ach | Stone/Clay/Glass/Concrete | Process Cooling | Process Cooling | TRC | New | EN660 | Process Refrig Equipment Upgrade | Process Refrig Equipment Upgrade | Equip | 10 | Process Cooling | 21% | custom | 10.03% | 23.6446 | 21.0779 | 20.0452 | 16.4886 | 8.5434 | 3.5135 | 1.2406 | 0.40042 | 0.12716 | 0.038549 | 23.6446 | 44.7225 | 64.7677 | 81.2563 | 89.7997 | 93.3132 | 94.5538 | 94.9542 | 95.0813 | 95.1199 | 0.0032552 | 0.006157 | 0.0089167 | 0.011187 | 0.012363 | 0.012847 | 0.013017 | 0.013073 | 0.01309 | 0.013095 | 0.0031749 | 0.0060052 | 0.0086969 | 0.010911 | 0.012058 | 0.01253 | 0.012696 | 0.01275 | 0.012767 | 0.012772 | 0.81142 | 0.7323 | 0.70506 | 0.58715 | 0.308 | 0.12824 | 0.04584 | 0.014979 | 0.0048158 | 0.0014781 | 2.8024 | 3.1388 | 2.8327 | 2.7273 | 2.2713 | 1.1914 | 0.49604 | 0.17732 | 0.057943 | 0.018629 | 0.0057176 | 10.8403 | 5.9931 | 5.4088 | 5.2076 | 4.3367 | 2.2749 | 0.94714 | 0.33857 | 0.11064 | 0.035569 | 0.010917 | 20.6984 | -5.9756 | -5.393 | -5.1924 | -4.324 | -2.2682 | -0.94438 | -0.33758 | -0.11031 | -0.035465 | -0.010885 | -20.6379 | 11.9687 | 10.8018 | 10.3999 | 8.6608 | 4.5431 | 1.8915 | 0.67615 | 0.22095 | 0.071034 | 0.021802 | 41.3363
Ach | Stone/Clay/Glass/Concrete | Process Cooling | Process Cooling | TRC | Existing | EE659 | Process Refrig Equipment Upgrade | Process Refrig Equipment Upgrade | Equip | 10 | Process Cooling | 21% | custom | 10.03% | 0 | 0 | 0 | 0 | 0 | 0 | 0 | 0 | 0 | 0 | 0 | 0 | 0 | 0 | 0 | 0 | 0 | 0 | 0 | 0 | 0 | 0 | 0 | 0 | 0 | 0 | 0 | 0 | 0 | 0 | 0 | 0 | 0 | 0 | 0 | 0 | 0 | 0 | 0 | 0 | 0 | 0 | 0 | 0 | 0 | 0 | 0 | 0 | 0 | 0 | 0 | 0 | 0 | 0 | 0 | 0 | 0 | 0 | 0 | 0 | 0 | 0 | 0 | 0 | 0 | 0 | 0 | 0 | 0 | 0 | 0 | 0 | 0 | 0 | 0 | 0 | 0 | 0 | 0 | 0 | 0 | 0 | 0 | 0 | 0 | 0 | 0 | 0 | 0 | 0 | 0 | 0 | 0 | 0 | 0
Ach | Stone/Clay/Glass/Concrete | Motors Pumps | Motors Pumps | TRC | Turnover | ET648 | Pump Equipment Upgrade | Pump Equipment Upgrade | Equip | 15 | Motors Pumps | 75.53% | custom | 3.425% | 934.7736 | 1015.6313 | 998.8808 | 728.3227 | 382.9272 | 151.6385 | 50.8973 | 15.9551 | 4.8886 | 1.4889 | 934.7736 | 1950.4048 | 2949.2856 | 3677.6083 | 4060.5355 | 4212.174 | 4263.0713 | 4279.0265 | 4283.915 | 4285.4039 | 0.12588 | 0.26264 | 0.39715 | 0.49523 | 0.5468 | 0.56722 | 0.57407 | 0.57622 | 0.57688 | 0.57708 | 0.12255 | 0.25571 | 0.38666 | 0.48215 | 0.53235 | 0.55223 | 0.55891 | 0.561 | 0.56164 | 0.56184 | 32.0789 | 35.2859 | 35.1342 | 25.9354 | 13.805 | 5.5346 | 1.8807 | 0.59687 | 0.18514 | 0.057087 | 126.0525 | 53.7797 | 59.1561 | 58.9019 | 43.4802 | 23.1439 | 9.2786 | 3.153 | 1.0006 | 0.31039 | 0.095706 | 211.3249 | 481.4374 | 529.5679 | 527.2922 | 389.2366 | 207.185 | 83.0622 | 28.2255 | 8.9578 | 2.7786 | 0.85676 | 1891.7878 | -188.6652 | -207.5265 | -206.6347 | -152.5336 | -81.1914 | -32.5503 | -11.061 | -3.5104 | -1.0889 | -0.33575 | -741.3519 | 670.1027 | 737.0944 | 733.927 | 541.7703 | 288.3764 | 115.6126 | 39.2864 | 12.4681 | 3.8675 | 1.1925 | 2633.1397
Ach | Stone/Clay/Glass/Concrete | Motors Pumps | Motors Pumps | TRC | New | EN647 | Pump Equipment Upgrade | Pump Equipment Upgrade | Equip | 15 | Motors Pumps | 75.53% | custom | 3.425% | 166.0083 | 147.9873 | 140.7369 | 115.766 | 59.983 | 24.6679 | 8.7099 | 2.8113 | 0.89276 | 0.27065 | 166.0083 | 313.9956 | 454.7324 | 570.4984 | 630.4814 | 655.1493 | 663.8592 | 666.6705 | 667.5633 | 667.8339 | 0.022355 | 0.042283 | 0.061235 | 0.076824 | 0.084901 | 0.088223 | 0.089396 | 0.089775 | 0.089895 | 0.089931 | 0.021764 | 0.041166 | 0.059617 | 0.074795 | 0.082659 | 0.085893 | 0.087035 | 0.087403 | 0.08752 | 0.087556 | 5.6969 | 5.1415 | 4.9502 | 4.1224 | 2.1625 | 0.90034 | 0.32184 | 0.10517 | 0.033811 | 0.010378 | 19.6755 | 9.5508 | 8.6196 | 8.299 | 6.9111 | 3.6253 | 1.5094 | 0.53956 | 0.17631 | 0.056684 | 0.017398 | 32.9856 | 85.4994 | 77.1632 | 74.2926 | 61.8687 | 32.4541 | 13.5122 | 4.8301 | 1.5784 | 0.50744 | 0.15575 | 295.2886 | -33.5054 | -30.2386 | -29.1137 | -24.245 | -12.7181 | -5.2951 | -1.8928 | -0.61853 | -0.19885 | -0.061034 | -115.7174 | 119.0049 | 107.4018 | 103.4063 | 86.1137 | 45.1722 | 18.8073 | 6.723 | 2.1969 | 0.70629 | 0.21678 | 411.006
Ach | Stone/Clay/Glass/Concrete | Motors Pumps | Motors Pumps | TRC | Existing | EE646 | Pump Equipment Upgrade | Pump Equipment Upgrade | Equip | 15 | Motors Pumps | 75.53% | custom | 3.425% | 0 | 0 | 0 | 0 | 0 | 0 | 0 | 0 | 0 | 0 | 0 | 0 | 0 | 0 | 0 | 0 | 0 | 0 | 0 | 0 | 0 | 0 | 0 | 0 | 0 | 0 | 0 | 0 | 0 | 0 | 0 | 0 | 0 | 0 | 0 | 0 | 0 | 0 | 0 | 0 | 0 | 0 | 0 | 0 | 0 | 0 | 0 | 0 | 0 | 0 | 0 | 0 | 0 | 0 | 0 | 0 | 0 | 0 | 0 | 0 | 0 | 0 | 0 | 0 | 0 | 0 | 0 | 0 | 0 | 0 | 0 | 0 | 0 | 0 | 0 | 0 | 0 | 0 | 0 | 0 | 0 | 0 | 0 | 0 | 0 | 0 | 0 | 0 | 0 | 0 | 0 | 0 | 0 | 0 | 0
Ach | Stone/Clay/Glass/Concrete | Motors Fans Blowers | Motors Fans Blowers | TRC | Turnover | ET632 | Fan Equipment Upgrades | Fan Equipment Upgrades | Equip | 15 | Motors Fans Blowers | 76.37% | custom | 3.425% | 546.2596 | 593.5109 | 583.7223 | 425.6145 | 223.7736 | 88.614 | 29.7432 | 9.3238 | 2.8568 | 0.87006 | 546.2596 | 1139.7704 | 1723.4927 | 2149.1073 | 2372.8809 | 2461.4948 | 2491.238 | 2500.5618 | 2503.4186 | 2504.2887 | 0.07356 | 0.15348 | 0.23209 | 0.2894 | 0.31953 | 0.33147 | 0.33547 | 0.33673 | 0.33711 | 0.33723 | 0.071617 | 0.14943 | 0.22596 | 0.28176 | 0.3111 | 0.32271 | 0.32661 | 0.32783 | 0.32821 | 0.32832 | 18.7461 | 20.6202 | 20.5316 | 15.156 | 8.0673 | 3.2343 | 1.099 | 0.3488 | 0.10819 | 0.03336 | 73.6621 | 31.4276 | 34.5695 | 34.4209 | 25.4088 | 13.5247 | 5.4222 | 1.8425 | 0.58475 | 0.18139 | 0.055928 | 123.4933 | 281.3407 | 309.4669 | 308.1371 | 227.4607 | 121.074 | 48.5396 | 16.4943 | 5.2347 | 1.6238 | 0.50067 | 1105.5161 | -110.2515 | -121.2736 | -120.7525 | -89.1371 | -47.4464 | -19.0217 | -6.4638 | -2.0514 | -0.63632 | -0.1962 | -433.2285 | 391.5921 | 430.7405 | 428.8896 | 316.5977 | 168.5203 | 67.5613 | 22.9581 | 7.2861 | 2.2601 | 0.69687 | 1538.7446
Ach | Stone/Clay/Glass/Concrete | Motors Fans Blowers | Motors Fans Blowers | TRC | New | EN631 | Fan Equipment Upgrades | Fan Equipment Upgrades | Equip | 15 | Motors Fans Blowers | 76.37% | custom | 3.425% | 97.9096 | 87.281 | 83.0048 | 68.2773 | 35.3772 | 14.5488 | 5.137 | 1.6581 | 0.52654 | 0.15963 | 97.9096 | 185.1906 | 268.1954 | 336.4727 | 371.8499 | 386.3987 | 391.5357 | 393.1938 | 393.7203 | 393.8799 | 0.013185 | 0.024938 | 0.036115 | 0.04531 | 0.050074 | 0.052033 | 0.052725 | 0.052948 | 0.053019 | 0.05304 | 0.012836 | 0.024279 | 0.035162 | 0.044113 | 0.048751 | 0.050659 | 0.051332 | 0.051549 | 0.051618 | 0.051639 | 3.36 | 3.0324 | 2.9196 | 2.4313 | 1.2754 | 0.53101 | 0.18982 | 0.062027 | 0.019941 | 0.0061206 | 11.6044 | 5.633 | 5.0837 | 4.8946 | 4.0761 | 2.1382 | 0.89022 | 0.31822 | 0.10399 | 0.033432 | 0.010261 | 19.4545 | 50.4265 | 45.5098 | 43.8168 | 36.4894 | 19.141 | 7.9693 | 2.8488 | 0.9309 | 0.29928 | 0.091857 | 174.1574 | -19.7611 | -17.8344 | -17.1709 | -14.2994 | -7.501 | -3.123 | -1.1164 | -0.3648 | -0.11728 | -0.035997 | -68.2486 | 70.1875 | 63.3442 | 60.9877 | 50.7888 | 26.642 | 11.0923 | 3.9651 | 1.2957 | 0.41656 | 0.12785 | 242.4061
Ach | Stone/Clay/Glass/Concrete | Motors Fans Blowers | Motors Fans Blowers | TRC | Existing | EE630 | Fan Equipment Upgrades | Fan Equipment Upgrades | Equip | 15 | Motors Fans Blowers | 76.37% | custom | 3.425% | 0 | 0 | 0 | 0 | 0 | 0 | 0 | 0 | 0 | 0 | 0 | 0 | 0 | 0 | 0 | 0 | 0 | 0 | 0 | 0 | 0 | 0 | 0 | 0 | 0 | 0 | 0 | 0 | 0 | 0 | 0 | 0 | 0 | 0 | 0 | 0 | 0 | 0 | 0 | 0 | 0 | 0 | 0 | 0 | 0 | 0 | 0 | 0 | 0 | 0 | 0 | 0 | 0 | 0 | 0 | 0 | 0 | 0 | 0 | 0 | 0 | 0 | 0 | 0 | 0 | 0 | 0 | 0 | 0 | 0 | 0 | 0 | 0 | 0 | 0 | 0 | 0 | 0 | 0 | 0 | 0 | 0 | 0 | 0 | 0 | 0 | 0 | 0 | 0 | 0 | 0 | 0 | 0 | 0 | 0
Ach | Stone/Clay/Glass/Concrete | Industrial Lighting | Industrial Lighting | TRC | New | NN629 | Lighting Controls | Lighting Controls | NonEquip | 10 | Industrial Lighting | 30% | prescriptive_lightnonequip | 17.43% | 20.3192 | 23.2971 | 33.8346 | 53.0975 | 65.8945 | 74.1222 | 69.1033 | 49.6481 | 28.3667 | 12.9956 | 20.3192 | 43.6163 | 77.4509 | 130.5485 | 196.4429 | 270.5651 | 339.6684 | 389.3165 | 417.6833 | 430.6789 | 0.0029003 | 0.0062257 | 0.011055 | 0.018634 | 0.02804 | 0.03862 | 0.048483 | 0.05557 | 0.059619 | 0.061474 | 0.0028192 | 0.0060515 | 0.010746 | 0.018113 | 0.027255 | 0.037539 | 0.047127 | 0.054016 | 0.057951 | 0.059754 | 0.452 | 0.52467 | 0.77143 | 1.2256 | 1.5399 | 1.7536 | 1.6552 | 1.2039 | 0.6964 | 0.323 | 7.1638 | 0.50845 | 0.59019 | 0.86777 | 1.3787 | 1.7322 | 1.9726 | 1.8619 | 1.3543 | 0.78336 | 0.36333 | 8.0585 | 7.5995 | 8.8213 | 12.9701 | 20.6067 | 25.8902 | 29.484 | 27.8285 | 20.2416 | 11.7086 | 5.4305 | 120.4458 | -2.7773 | -3.2238 | -4.7401 | -7.5309 | -9.4618 | -10.7752 | -10.1702 | -7.3975 | -4.279 | -1.9846 | -44.0181 | 10.3768 | 12.0451 | 17.7101 | 28.1376 | 35.352 | 40.2592 | 37.9986 | 27.6391 | 15.9876 | 7.4152 | 164.4639
Ach | Stone/Clay/Glass/Concrete | Industrial Lighting | Industrial Lighting | TRC | Existing | NE628 | Lighting Controls | Lighting Controls | NonEquip | 10 | Industrial Lighting | 30% | prescriptive_lightnonequip_existing | 17.43% | 140.7914 | 142.2674 | 144.9364 | 146.6921 | 148.6987 | 150.6724 | 152.788 | 154.9745 | 157.2625 | 159.6611 | 140.7914 | 283.0588 | 427.9951 | 574.6872 | 723.3859 | 874.0583 | 1026.8463 | 1181.8208 | 1339.0833 | 1498.7444 | 0.020096 | 0.040403 | 0.061091 | 0.082029 | 0.10325 | 0.12476 | 0.14657 | 0.16869 | 0.19114 | 0.21393 | 0.019534 | 0.039273 | 0.059382 | 0.079735 | 0.10037 | 0.12127 | 0.14247 | 0.16397 | 0.18579 | 0.20794 | 3.1319 | 3.204 | 3.3046 | 3.3861 | 3.4749 | 3.5647 | 3.6596 | 3.758 | 3.8608 | 3.9683 | 25.0427 | 3.523 | 3.6041 | 3.7172 | 3.8089 | 3.9089 | 4.0099 | 4.1166 | 4.2273 | 4.3429 | 4.4638 | 28.17 | 52.6567 | 53.8685 | 55.5596 | 56.9299 | 58.4243 | 59.9338 | 61.529 | 63.1834 | 64.9112 | 66.7184 | 421.0437 | -19.2439 | -19.6868 | -20.3048 | -20.8056 | -21.3517 | -21.9034 | -22.4864 | -23.091 | -23.7225 | -24.3829 | -153.8748 | 71.9006 | 73.5553 | 75.8644 | 77.7355 | 79.776 | 81.8372 | 84.0154 | 86.2744 | 88.6337 | 91.1014 | 574.9185
Ach | Stone/Clay/Glass/Concrete | Industrial Lighting | Industrial Lighting | TRC | Turnover | ET627 | Efficient Lighting - Other Interior Lighting | Efficient Lighting - Other Interior Lighting | Equip | 14.4667 | Industrial Lighting | 41.63% | prescriptive_light | 38.99% | 1979.9238 | 2041.9162 | 1997.2616 | 1563.4099 | 965.2765 | 480.4749 | 207.5116 | 83.3499 | 32.4816 | 12.3122 | 1979.9238 | 4021.84 | 6019.1016 | 7582.5115 | 8547.788 | 9028.2629 | 9235.7745 | 9319.1244 | 9351.606 | 9363.9181 | 0.28261 | 0.57407 | 0.85915 | 1.0823 | 1.2201 | 1.2887 | 1.3183 | 1.3302 | 1.3348 | 1.3366 | 0.2747 | 0.55801 | 0.83512 | 1.052 | 1.186 | 1.2526 | 1.2814 | 1.293 | 1.2975 | 1.2992 | 44.0433 | 45.9856 | 45.5377 | 36.0879 | 22.5576 | 11.3675 | 4.9704 | 2.0212 | 0.79742 | 0.30601 | 176.9391 | 541.5269 | 565.4076 | 559.9004 | 443.7117 | 277.3524 | 139.7664 | 61.112 | 24.8509 | 9.8045 | 3.7625 | 2175.5228 | 583.0036 | 608.7134 | 602.7844 | 477.6965 | 298.5954 | 150.4715 | 65.7927 | 26.7542 | 10.5555 | 4.0507 | 2342.1508 | -813.8151 | -849.7034 | -841.4272 | -666.8169 | -416.8095 | -210.0432 | -91.8401 | -37.3463 | -14.7344 | -5.6543 | -3269.4097 | 1396.8188 | 1458.4168 | 1444.2116 | 1144.5134 | 715.4049 | 360.5147 | 157.6329 | 64.1005 | 25.2898 | 9.705 | 5611.5605
Ach | Stone/Clay/Glass/Concrete | Industrial Lighting | Industrial Lighting | TRC | Turnover | ET624 | Efficient Lighting - High Bay | Efficient Lighting - High Bay | Equip | 13.6667 | Industrial Lighting | 20% | prescriptive_light | 48.41% | 1132.716 | 1178.0486 | 1147.3332 | 882.7462 | 533.7005 | 261.6017 | 112.073 | 44.8579 | 17.457 | 6.6136 | 1132.716 | 2310.7646 | 3458.0978 | 4340.844 | 4874.5446 | 5136.1462 | 5248.2192 | 5293.0772 | 5310.5342 | 5317.1477 | 0.16168 | 0.32983 | 0.4936 | 0.6196 | 0.69578 | 0.73312 | 0.74912 | 0.75552 | 0.75801 | 0.75896 | 0.15716 | 0.32061 | 0.47979 | 0.60227 | 0.67632 | 0.71261 | 0.72816 | 0.73439 | 0.73681 | 0.73772 | 25.1972 | 26.5306 | 26.1593 | 20.3762 | 12.4721 | 6.1892 | 2.6844 | 1.0878 | 0.42857 | 0.16438 | 100.6053 | 103.0719 | 108.5262 | 107.0072 | 83.3511 | 51.0182 | 25.3175 | 10.9808 | 4.4496 | 1.7531 | 0.67239 | 411.5365 | 506.9136 | 533.7382 | 526.2677 | 409.9257 | 250.9106 | 124.5128 | 54.0041 | 21.8835 | 8.6218 | 3.3069 | 2023.9612 | -256.0628 | -269.613 | -265.8394 | -207.0703 | -126.7452 | -62.8965 | -27.2797 | -11.0543 | -4.3552 | -1.6704 | -1022.3856 | 762.9764 | 803.3512 | 792.1071 | 616.996 | 377.6559 | 187.4094 | 81.2838 | 32.9378 | 12.9771 | 4.9773 | 3046.3468
Ach | Stone/Clay/Glass/Concrete | Industrial Lighting | Industrial Lighting | TRC | New | EN626 | Efficient Lighting - Other Interior Lighting | Efficient Lighting - Other Interior Lighting | Equip | 14.4667 | Industrial Lighting | 41.63% | prescriptive_light | 38.99% | 365.4585 | 308.1734 | 290.1337 | 254.8565 | 154.3676 | 79.689 | 36.3357 | 15.1365 | 6.1567 | 2.3334 | 365.4585 | 673.6319 | 963.7656 | 1218.6221 | 1372.9897 | 1452.6787 | 1489.0144 | 1504.1509 | 1510.3076 | 1512.641 | 0.052165 | 0.096152 | 0.13757 | 0.17394 | 0.19598 | 0.20735 | 0.21254 | 0.2147 | 0.21558 | 0.21591 | 0.050705 | 0.093463 | 0.13372 | 0.16908 | 0.19049 | 0.20155 | 0.20659 | 0.20869 | 0.20955 | 0.20987 | 8.1296 | 6.9403 | 6.6151 | 5.8828 | 3.6074 | 1.8853 | 0.87032 | 0.36705 | 0.15115 | 0.057995 | 28.6251 | 99.9562 | 85.3334 | 81.3344 | 72.3309 | 44.3544 | 23.1809 | 10.7008 | 4.513 | 1.8584 | 0.71306 | 351.9548 | 107.612 | 91.8692 | 87.5639 | 77.8709 | 47.7516 | 24.9564 | 11.5204 | 4.8586 | 2.0007 | 0.76768 | 378.9118 | -150.2157 | -128.2403 | -122.2305 | -108.7 | -66.6564 | -34.8367 | -16.0814 | -6.7821 | -2.7928 | -1.0716 | -528.9232 | 257.8277 | 220.1095 | 209.7945 | 186.5708 | 114.408 | 59.7931 | 27.6018 | 11.6408 | 4.7936 | 1.8393 | 907.8349
Ach | Stone/Clay/Glass/Concrete | Industrial Lighting | Industrial Lighting | TRC | New | EN623 | Efficient Lighting - High Bay | Efficient Lighting - High Bay | Equip | 13.6667 | Industrial Lighting | 20% | prescriptive_light | 48.41% | 209.0791 | 177.7954 | 166.6682 | 143.8993 | 85.3497 | 43.3879 | 19.6242 | 8.1463 | 3.3089 | 1.2534 | 209.0791 | 386.8745 | 553.5427 | 697.442 | 782.7917 | 826.1796 | 845.8038 | 853.95 | 857.2589 | 858.5123 | 0.029843 | 0.055221 | 0.079011 | 0.099551 | 0.11173 | 0.11793 | 0.12073 | 0.12189 | 0.12236 | 0.12254 | 0.029009 | 0.053677 | 0.076801 | 0.096766 | 0.10861 | 0.11463 | 0.11735 | 0.11848 | 0.11894 | 0.11911 | 4.651 | 4.0041 | 3.8 | 3.3216 | 1.9945 | 1.0265 | 0.47004 | 0.19754 | 0.081233 | 0.031152 | 16.269 | 19.0252 | 16.3792 | 15.5445 | 13.5873 | 8.1589 | 4.199 | 1.9228 | 0.80806 | 0.33229 | 0.12743 | 66.5498 | 93.5672 | 80.5537 | 76.4487 | 66.8233 | 40.1258 | 20.651 | 9.4562 | 3.9741 | 1.6342 | 0.62672 | 327.2961 | -47.2646 | -40.691 | -38.6174 | -33.7552 | -20.2692 | -10.4317 | -4.7767 | -2.0075 | -0.82552 | -0.31658 | -165.3306 | 140.8318 | 121.2447 | 115.066 | 100.5785 | 60.395 | 31.0827 | 14.233 | 5.9816 | 2.4597 | 0.9433 | 492.6267
Ach | Stone/Clay/Glass/Concrete | Industrial Lighting | Industrial Lighting | TRC | Existing | EE625 | Efficient Lighting - Other Interior Lighting | Efficient Lighting - Other Interior Lighting | Equip | 14.4667 | Industrial Lighting | 41.63% | prescriptive_light | 38.99% | 0 | 0 | 0 | 0 | 0 | 0 | 0 | 0 | 0 | 0 | 0 | 0 | 0 | 0 | 0 | 0 | 0 | 0 | 0 | 0 | 0 | 0 | 0 | 0 | 0 | 0 | 0 | 0 | 0 | 0 | 0 | 0 | 0 | 0 | 0 | 0 | 0 | 0 | 0 | 0 | 0 | 0 | 0 | 0 | 0 | 0 | 0 | 0 | 0 | 0 | 0 | 0 | 0 | 0 | 0 | 0 | 0 | 0 | 0 | 0 | 0 | 0 | 0 | 0 | 0 | 0 | 0 | 0 | 0 | 0 | 0 | 0 | 0 | 0 | 0 | 0 | 0 | 0 | 0 | 0 | 0 | 0 | 0 | 0 | 0 | 0 | 0 | 0 | 0 | 0 | 0 | 0 | 0 | 0 | 0
Ach | Stone/Clay/Glass/Concrete | Industrial Lighting | Industrial Lighting | TRC | Existing | EE622 | Efficient Lighting - High Bay | Efficient Lighting - High Bay | Equip | 13.6667 | Industrial Lighting | 20% | prescriptive_light | 48.41% | 0 | 0 | 0 | 0 | 0 | 0 | 0 | 0 | 0 | 0 | 0 | 0 | 0 | 0 | 0 | 0 | 0 | 0 | 0 | 0 | 0 | 0 | 0 | 0 | 0 | 0 | 0 | 0 | 0 | 0 | 0 | 0 | 0 | 0 | 0 | 0 | 0 | 0 | 0 | 0 | 0 | 0 | 0 | 0 | 0 | 0 | 0 | 0 | 0 | 0 | 0 | 0 | 0 | 0 | 0 | 0 | 0 | 0 | 0 | 0 | 0 | 0 | 0 | 0 | 0 | 0 | 0 | 0 | 0 | 0 | 0 | 0 | 0 | 0 | 0 | 0 | 0 | 0 | 0 | 0 | 0 | 0 | 0 | 0 | 0 | 0 | 0 | 0 | 0 | 0 | 0 | 0 | 0 | 0 | 0
Ach | Stone/Clay/Glass/Concrete | HVAC | HVAC | TRC | New | NN616 | Building Envelope Improvements | Building Envelope Improvements | NonEquip | 15 | HVAC | 1.319% | custom | 54.44% | 11.6373 | 10.374 | 9.8657 | 8.1152 | 4.2048 | 1.7292 | 0.61057 | 0.19708 | 0.062583 | 0.018973 | 11.6373 | 22.0112 | 31.877 | 39.9922 | 44.197 | 45.9263 | 46.5368 | 46.7339 | 46.7965 | 46.8155 | 0.0016578 | 0.0031356 | 0.004541 | 0.005697 | 0.006296 | 0.0065424 | 0.0066293 | 0.0066574 | 0.0066663 | 0.006669 | 0.0016176 | 0.0030595 | 0.0044308 | 0.0055588 | 0.0061433 | 0.0063836 | 0.0064685 | 0.0064959 | 0.0065046 | 0.0065072 | 0.51285 | 0.46285 | 0.44563 | 0.37111 | 0.19467 | 0.081051 | 0.028973 | 0.0094676 | 0.0030438 | 0.00093421 | 1.7712 | 0.3489 | 0.31488 | 0.30317 | 0.25247 | 0.13244 | 0.055139 | 0.01971 | 0.0064409 | 0.0020707 | 0.00063555 | 1.205 | 6.2266 | 5.6195 | 5.4105 | 4.5057 | 2.3635 | 0.98404 | 0.35176 | 0.11495 | 0.036955 | 0.011342 | 21.5048 | -2.2235 | -2.0067 | -1.9321 | -1.609 | -0.84401 | -0.3514 | -0.12561 | -0.041048 | -0.013197 | -0.0040504 | -7.6794 | 8.4501 | 7.6262 | 7.3425 | 6.1146 | 3.2075 | 1.3354 | 0.47737 | 0.15599 | 0.050152 | 0.015393 | 29.1842
Ach | Stone/Clay/Glass/Concrete | HVAC | HVAC | TRC | Existing | NE615 | Building Envelope Improvements | Building Envelope Improvements | NonEquip | 15 | HVAC | 1.319% | custom_existing | 54.44% | 65.6046 | 65.1837 | 66.4066 | 67.211 | 68.1304 | 69.0347 | 70.0041 | 71.0059 | 72.0542 | 73.1532 | 65.6046 | 130.7883 | 197.1949 | 264.406 | 332.5364 | 401.5711 | 471.5752 | 542.581 | 614.6352 | 687.7883 | 0.0093456 | 0.018631 | 0.028091 | 0.037666 | 0.047371 | 0.057205 | 0.067178 | 0.077293 | 0.087557 | 0.097978 | 0.0091189 | 0.018179 | 0.02741 | 0.036752 | 0.046222 | 0.055817 | 0.065548 | 0.075417 | 0.085433 | 0.095601 | 2.8912 | 2.9083 | 2.9996 | 3.0735 | 3.1542 | 3.2357 | 3.3218 | 3.4112 | 3.5044 | 3.602 | 22.7768 | 1.9669 | 1.9785 | 2.0406 | 2.091 | 2.1458 | 2.2013 | 2.2599 | 2.3206 | 2.3841 | 2.4505 | 15.4952 | 35.1023 | 35.3096 | 36.4181 | 37.3163 | 38.2958 | 39.2853 | 40.3309 | 41.4153 | 42.5478 | 43.7324 | 276.536 | -12.535 | -12.609 | -13.0049 | -13.3256 | -13.6754 | -14.0287 | -14.4021 | -14.7894 | -15.1938 | -15.6168 | -98.7508 | 47.6373 | 47.9187 | 49.4229 | 50.6419 | 51.9712 | 53.314 | 54.733 | 56.2046 | 57.7417 | 59.3493 | 375.2868
Ach | Stone/Clay/Glass/Concrete | Exterior Lighting | Exterior Lighting | TRC | New | NN614 | Lighting Controls - Exterior | Lighting Controls - Exterior | NonEquip | 10 | Exterior Lighting | 17% | prescriptive_lightnonequip | 28% | 2.1053 | 2.4138 | 3.5056 | 5.5014 | 6.8273 | 7.6798 | 7.1598 | 5.1441 | 2.9391 | 1.3465 | 2.1053 | 4.5191 | 8.0247 | 13.5261 | 20.3535 | 28.0333 | 35.1931 | 40.3371 | 43.2762 | 44.6227 | 0 | 0 | 0 | 0 | 0 | 0 | 0 | 0 | 0 | 0 | 0 | 0 | 0 | 0 | 0 | 0 | 0 | 0 | 0 | 0 | 0.046832 | 0.054361 | 0.079928 | 0.12699 | 0.15955 | 0.18169 | 0.17149 | 0.12474 | 0.072154 | 0.033466 | 0.74225 | 0.05268 | 0.06115 | 0.089909 | 0.14285 | 0.17947 | 0.20438 | 0.19291 | 0.14032 | 0.081164 | 0.037645 | 0.83494 | 0.7919 | 0.91921 | 1.3515 | 2.1473 | 2.6979 | 3.0723 | 2.8998 | 2.1093 | 1.2201 | 0.56588 | 12.5509 | -0.016464 | -0.019111 | -0.028099 | -0.044643 | -0.05609 | -0.063876 | -0.060289 | -0.043853 | -0.025366 | -0.011765 | -0.26094 | 0.80836 | 0.93832 | 1.3796 | 2.1919 | 2.7539 | 3.1362 | 2.9601 | 2.1531 | 1.2454 | 0.57765 | 12.8119
Ach | Stone/Clay/Glass/Concrete | Exterior Lighting | Exterior Lighting | TRC | Existing | NE613 | Lighting Controls - Exterior | Lighting Controls - Exterior | NonEquip | 10 | Exterior Lighting | 17% | prescriptive_lightnonequip_existing | 28% | 12.8029 | 14.7403 | 15.0169 | 15.1988 | 15.4067 | 15.6112 | 15.8304 | 16.0569 | 16.294 | 16.5425 | 12.8029 | 27.5433 | 42.5601 | 57.7589 | 73.1656 | 88.7768 | 104.6072 | 120.6641 | 136.9581 | 153.5006 | 0 | 0 | 0 | 0 | 0 | 0 | 0 | 0 | 0 | 0 | 0 | 0 | 0 | 0 | 0 | 0 | 0 | 0 | 0 | 0 | 0.2848 | 0.33196 | 0.34239 | 0.35083 | 0.36004 | 0.36934 | 0.37917 | 0.38937 | 0.40001 | 0.41115 | 2.5574 | 0.32037 | 0.37342 | 0.38514 | 0.39464 | 0.405 | 0.41546 | 0.42652 | 0.43799 | 0.44997 | 0.4625 | 2.8768 | 4.8158 | 5.6133 | 5.7895 | 5.9323 | 6.088 | 6.2453 | 6.4116 | 6.584 | 6.764 | 6.9523 | 43.2441 | -0.10012 | -0.1167 | -0.12037 | -0.12334 | -0.12657 | -0.12984 | -0.1333 | -0.13688 | -0.14063 | -0.14454 | -0.89907 | 4.9159 | 5.73 | 5.9099 | 6.0557 | 6.2146 | 6.3752 | 6.5449 | 6.7208 | 6.9046 | 7.0969 | 44.1432
Ach | Stone/Clay/Glass/Concrete | Compressed Air | Compressed Air | TRC | Turnover | ET605 | Compressed Air Equipment | Compressed Air Equipment | Equip | 15 | Compressed Air | 77.48% | custom | 1.973% | 366.2187 | 397.8965 | 391.3341 | 285.3369 | 150.0204 | 59.4078 | 19.9402 | 6.2508 | 1.9152 | 0.5833 | 366.2187 | 764.1152 | 1155.4493 | 1440.7862 | 1590.8066 | 1650.2144 | 1670.1546 | 1676.4054 | 1678.3206 | 1678.9039 | 0.049315 | 0.1029 | 0.15559 | 0.19402 | 0.21422 | 0.22222 | 0.2249 | 0.22575 | 0.226 | 0.22608 | 0.048013 | 0.10018 | 0.15148 | 0.18889 | 0.20856 | 0.21635 | 0.21896 | 0.21978 | 0.22004 | 0.22011 | 12.5676 | 13.824 | 13.7646 | 10.1608 | 5.4084 | 2.1683 | 0.73681 | 0.23384 | 0.072534 | 0.022365 | 49.3839 | 35.3446 | 38.8781 | 38.711 | 28.5757 | 15.2104 | 6.098 | 2.0722 | 0.65763 | 0.20399 | 0.062899 | 138.8851 | 174.3388 | 191.7679 | 190.9438 | 140.9509 | 75.0261 | 30.0786 | 10.221 | 3.2438 | 1.0062 | 0.31025 | 685.0568 | -88.1891 | -97.0055 | -96.5887 | -71.2999 | -37.9519 | -15.2152 | -5.1703 | -1.6409 | -0.50899 | -0.15694 | -346.5352 | 262.5279 | 288.7734 | 287.5325 | 212.2508 | 112.978 | 45.2938 | 15.3913 | 4.8847 | 1.5152 | 0.46719 | 1031.592
Ach | Stone/Clay/Glass/Concrete | Compressed Air | Compressed Air | TRC | New | EN604 | Compressed Air Equipment | Compressed Air Equipment | Equip | 15 | Compressed Air | 77.48% | custom | 1.973% | 60.2199 | 53.6827 | 51.0526 | 41.9944 | 21.759 | 8.9483 | 3.1595 | 1.0198 | 0.32385 | 0.09818 | 60.2199 | 113.9027 | 164.9553 | 206.9497 | 228.7087 | 237.657 | 240.8165 | 241.8363 | 242.1602 | 242.2584 | 0.0081093 | 0.015338 | 0.022213 | 0.027868 | 0.030798 | 0.032003 | 0.032429 | 0.032566 | 0.03261 | 0.032623 | 0.0078951 | 0.014933 | 0.021626 | 0.027132 | 0.029985 | 0.031158 | 0.031572 | 0.031706 | 0.031748 | 0.031761 | 2.0666 | 1.8651 | 1.7957 | 1.4954 | 0.78444 | 0.3266 | 0.11675 | 0.03815 | 0.012265 | 0.0037645 | 7.1373 | 5.812 | 5.2453 | 5.0502 | 4.2056 | 2.2061 | 0.91851 | 0.32834 | 0.10729 | 0.034494 | 0.010587 | 20.0727 | 28.6678 | 25.8726 | 24.9101 | 20.7444 | 10.8818 | 4.5306 | 1.6195 | 0.52922 | 0.17014 | 0.052221 | 99.0096 | -14.5015 | -13.0876 | -12.6008 | -10.4935 | -5.5045 | -2.2918 | -0.81924 | -0.26771 | -0.086067 | -0.026416 | -50.0839 | 43.1693 | 38.9603 | 37.5109 | 31.238 | 16.3863 | 6.8224 | 2.4388 | 0.79693 | 0.25621 | 0.078637 | 149.0934
Ach | Stone/Clay/Glass/Concrete | Compressed Air | Compressed Air | TRC | Existing | EE603 | Compressed Air Equipment | Compressed Air Equipment | Equip | 15 | Compressed Air | 77.48% | custom | 1.973% | 0 | 0 | 0 | 0 | 0 | 0 | 0 | 0 | 0 | 0 | 0 | 0 | 0 | 0 | 0 | 0 | 0 | 0 | 0 | 0 | 0 | 0 | 0 | 0 | 0 | 0 | 0 | 0 | 0 | 0 | 0 | 0 | 0 | 0 | 0 | 0 | 0 | 0 | 0 | 0 | 0 | 0 | 0 | 0 | 0 | 0 | 0 | 0 | 0 | 0 | 0 | 0 | 0 | 0 | 0 | 0 | 0 | 0 | 0 | 0 | 0 | 0 | 0 | 0 | 0 | 0 | 0 | 0 | 0 | 0 | 0 | 0 | 0 | 0 | 0 | 0 | 0 | 0 | 0 | 0 | 0 | 0 | 0 | 0 | 0 | 0 | 0 | 0 | 0 | 0 | 0 | 0 | 0 | 0 | 0
Ach | Textiles and Leather | Process Cooling | Process Cooling | TRC | Turnover | ET725 | Process Refrig Equipment Upgrade | Process Refrig Equipment Upgrade | Equip | 10 | Process Cooling | 21% | custom | 14.49% | 65.6439 | 71.3221 | 70.1458 | 51.146 | 26.8908 | 10.6487 | 3.5742 | 1.1204 | 0.3433 | 0.10456 | 65.6439 | 136.966 | 207.1118 | 258.2578 | 285.1486 | 295.7973 | 299.3715 | 300.492 | 300.8353 | 300.9398 | 0.0090373 | 0.018856 | 0.028514 | 0.035555 | 0.039257 | 0.040723 | 0.041215 | 0.041369 | 0.041417 | 0.041431 | 0.0088145 | 0.018391 | 0.02781 | 0.034678 | 0.038289 | 0.039719 | 0.040199 | 0.040349 | 0.040395 | 0.040409 | 2.2527 | 2.4779 | 2.4673 | 1.8213 | 0.96945 | 0.38866 | 0.13207 | 0.041915 | 0.013002 | 0.0040089 | 8.852 | 2.6102 | 2.8712 | 2.8588 | 2.1103 | 1.1233 | 0.45034 | 0.15303 | 0.048566 | 0.015065 | 0.0046451 | 10.2567 | 22.7424 | 25.016 | 24.9085 | 18.3869 | 9.7871 | 3.9237 | 1.3333 | 0.42315 | 0.13126 | 0.040472 | 89.3652 | -10.4861 | -11.5344 | -11.4848 | -8.4779 | -4.5126 | -1.8092 | -0.61477 | -0.19511 | -0.060521 | -0.018661 | -41.2045 | 33.2284 | 36.5504 | 36.3933 | 26.8648 | 14.2997 | 5.7329 | 1.9481 | 0.61826 | 0.19178 | 0.059133 | 130.5697
Ach | Textiles and Leather | Process Cooling | Process Cooling | TRC | New | EN724 | Process Refrig Equipment Upgrade | Process Refrig Equipment Upgrade | Equip | 10 | Process Cooling | 21% | custom | 14.49% | 14.0326 | 12.5093 | 11.8964 | 9.7856 | 5.0703 | 2.0852 | 0.73624 | 0.23764 | 0.075464 | 0.022878 | 14.0326 | 26.5418 | 38.4382 | 48.2239 | 53.2942 | 55.3793 | 56.1156 | 56.3532 | 56.4287 | 56.4516 | 0.0019319 | 0.0036541 | 0.0052919 | 0.0066391 | 0.0073371 | 0.0076242 | 0.0077256 | 0.0077583 | 0.0077687 | 0.0077718 | 0.0018843 | 0.003564 | 0.0051614 | 0.0064754 | 0.0071562 | 0.0074362 | 0.0075351 | 0.007567 | 0.0075771 | 0.0075802 | 0.48156 | 0.43461 | 0.41844 | 0.34846 | 0.18279 | 0.076105 | 0.027205 | 0.0088899 | 0.0028581 | 0.00087721 | 1.6632 | 0.55798 | 0.50358 | 0.48484 | 0.40376 | 0.2118 | 0.088182 | 0.031522 | 0.010301 | 0.0033116 | 0.0010164 | 1.9271 | 4.8616 | 4.3876 | 4.2244 | 3.5179 | 1.8454 | 0.76832 | 0.27465 | 0.089748 | 0.028854 | 0.0088559 | 16.7904 | -2.2416 | -2.023 | -1.9478 | -1.622 | -0.85087 | -0.35426 | -0.12663 | -0.041381 | -0.013304 | -0.0040833 | -7.7417 | 7.1032 | 6.4106 | 6.1721 | 5.14 | 2.6962 | 1.1226 | 0.40128 | 0.13113 | 0.042157 | 0.012939 | 24.5322
Ach | Textiles and Leather | Process Cooling | Process Cooling | TRC | Existing | EE723 | Process Refrig Equipment Upgrade | Process Refrig Equipment Upgrade | Equip | 10 | Process Cooling | 21% | custom | 14.49% | 0 | 0 | 0 | 0 | 0 | 0 | 0 | 0 | 0 | 0 | 0 | 0 | 0 | 0 | 0 | 0 | 0 | 0 | 0 | 0 | 0 | 0 | 0 | 0 | 0 | 0 | 0 | 0 | 0 | 0 | 0 | 0 | 0 | 0 | 0 | 0 | 0 | 0 | 0 | 0 | 0 | 0 | 0 | 0 | 0 | 0 | 0 | 0 | 0 | 0 | 0 | 0 | 0 | 0 | 0 | 0 | 0 | 0 | 0 | 0 | 0 | 0 | 0 | 0 | 0 | 0 | 0 | 0 | 0 | 0 | 0 | 0 | 0 | 0 | 0 | 0 | 0 | 0 | 0 | 0 | 0 | 0 | 0 | 0 | 0 | 0 | 0 | 0 | 0 | 0 | 0 | 0 | 0 | 0 | 0
Ach | Textiles and Leather | Motors Pumps | Motors Pumps | TRC | New | NN715 | Motor Optimization | Motor Optimization | NonEquip | 10 | Motors Pumps | 72.03% | custom | 27.02% | 600.0065 | 483.0649 | 475.2313 | 462.0995 | 240.8997 | 99.4578 | 35.1752 | 11.3599 | 3.608 | 1.0939 | 600.0065 | 1083.0714 | 1558.3026 | 2020.4021 | 2261.3018 | 2360.7596 | 2395.9348 | 2407.2947 | 2410.9027 | 2411.9966 | 0.080798 | 0.14585 | 0.20984 | 0.27207 | 0.30451 | 0.3179 | 0.32264 | 0.32417 | 0.32465 | 0.3248 | 0.078663 | 0.142 | 0.2043 | 0.26488 | 0.29647 | 0.30951 | 0.31412 | 0.31561 | 0.31608 | 0.31622 | 20.5906 | 16.783 | 16.7156 | 16.4552 | 8.6848 | 3.63 | 1.2998 | 0.42496 | 0.13665 | 0.041943 | 70.7795 | 108.8305 | 88.7058 | 88.3495 | 86.9734 | 45.9028 | 19.1864 | 6.8698 | 2.2461 | 0.72224 | 0.22169 | 374.1016 | 122.9011 | 100.1746 | 99.7721 | 98.2182 | 51.8376 | 21.667 | 7.758 | 2.5365 | 0.81562 | 0.25035 | 422.469 | -179.2136 | -146.0739 | -145.487 | -143.221 | -75.5892 | -31.5947 | -11.3126 | -3.6988 | -1.1893 | -0.36506 | -616.0413 | 302.1147 | 246.2485 | 245.2591 | 241.4392 | 127.4268 | 53.2618 | 19.0706 | 6.2353 | 2.005 | 0.6154 | 1038.5103
Ach | Textiles and Leather | Motors Pumps | Motors Pumps | TRC | Existing | NE714 | Motor Optimization | Motor Optimization | NonEquip | 10 | Motors Pumps | 72.03% | custom_existing | 27.02% | 3702.5662 | 3758.2767 | 3828.7821 | 3875.1627 | 3928.1723 | 3980.3106 | 4036.1998 | 4093.96 | 4154.4016 | 4217.7658 | 3702.5662 | 7460.843 | 11289.6251 | 15164.7877 | 19092.96 | 23073.2706 | 27109.4704 | 31203.4304 | 35357.8319 | 39575.5978 | 0.49859 | 1.0047 | 1.5203 | 2.0421 | 2.5711 | 3.1071 | 3.6506 | 4.2019 | 4.7613 | 5.3293 | 0.48542 | 0.97815 | 1.4801 | 1.9882 | 2.5032 | 3.025 | 3.5542 | 4.0909 | 4.6356 | 5.1885 | 127.0619 | 130.573 | 134.672 | 137.9936 | 141.6157 | 145.2747 | 149.1413 | 153.1514 | 157.3396 | 161.7202 | 1020.0378 | 671.5796 | 690.1374 | 711.8026 | 729.3584 | 748.5033 | 767.8427 | 788.2793 | 809.4745 | 831.611 | 854.7642 | 5391.3611 | 758.4079 | 779.365 | 803.8313 | 823.6569 | 845.277 | 867.1169 | 890.1957 | 914.1312 | 939.1297 | 965.2764 | 6088.4084 | -1105.9049 | -1136.4644 | -1172.141 | -1201.0506 | -1232.5769 | -1264.4236 | -1298.0769 | -1332.9796 | -1369.4321 | -1407.5591 | -8878.0733 | 1864.3128 | 1915.8294 | 1975.9723 | 2024.7075 | 2077.8539 | 2131.5404 | 2188.2726 | 2247.1108 | 2308.5618 | 2372.8355 | 14966.4817
Ach | Textiles and Leather | Motors Pumps | Motors Pumps | TRC | Turnover | ET718 | Pump Equipment Upgrade | Pump Equipment Upgrade | Equip | 15 | Motors Pumps | 75.53% | custom | 4.851% | 553.7713 | 601.6724 | 591.7493 | 431.4673 | 226.8508 | 89.8325 | 30.1522 | 9.452 | 2.896 | 0.88203 | 553.7713 | 1155.4438 | 1747.1931 | 2178.6604 | 2405.5112 | 2495.3437 | 2525.4959 | 2534.9479 | 2537.8439 | 2538.726 | 0.074571 | 0.15559 | 0.23528 | 0.29338 | 0.32393 | 0.33603 | 0.34009 | 0.34136 | 0.34175 | 0.34187 | 0.072602 | 0.15148 | 0.22906 | 0.28563 | 0.31537 | 0.32715 | 0.3311 | 0.33234 | 0.33272 | 0.33284 | 19.0039 | 20.9038 | 20.8139 | 15.3644 | 8.1783 | 3.2787 | 1.1142 | 0.35359 | 0.10968 | 0.033819 | 74.6751 | 1.6713 | 1.8383 | 1.8304 | 1.3512 | 0.71922 | 0.28834 | 0.097981 | 0.031096 | 0.0096457 | 0.0029741 | 6.5671 | 315.3979 | 346.929 | 345.4382 | 254.9956 | 135.7304 | 54.4155 | 18.491 | 5.8684 | 1.8203 | 0.56128 | 1239.3427 | -81.5791 | -89.7348 | -89.3492 | -65.9558 | -35.1073 | -14.0748 | -4.7828 | -1.5179 | -0.47084 | -0.14518 | -320.5616 | 396.9771 | 436.6638 | 434.7874 | 320.9514 | 170.8377 | 68.4903 | 23.2738 | 7.3863 | 2.2912 | 0.70646 | 1559.9043
Ach | Textiles and Leather | Motors Pumps | Motors Pumps | TRC | Turnover | ET711 | Motor Equipment Upgrades | Motor Equipment Upgrades | Equip | 10 | Motors Pumps | 21% | custom | 3.252% | 106.3956 | 115.3245 | 113.5093 | 83.1207 | 43.9279 | 17.4529 | 5.8662 | 1.8398 | 0.56378 | 0.17171 | 106.3956 | 221.7201 | 335.2294 | 418.3502 | 462.2781 | 479.731 | 485.5972 | 487.4369 | 488.0007 | 488.1724 | 0.014327 | 0.029857 | 0.045142 | 0.056335 | 0.062251 | 0.064601 | 0.065391 | 0.065639 | 0.065715 | 0.065738 | 0.013949 | 0.029068 | 0.04395 | 0.054848 | 0.060607 | 0.062895 | 0.063664 | 0.063905 | 0.063979 | 0.064002 | 3.6512 | 4.0067 | 3.9925 | 2.9599 | 1.5837 | 0.637 | 0.21676 | 0.068824 | 0.021352 | 0.0065839 | 14.3561 | 1.6828 | 1.8467 | 1.8402 | 1.3642 | 0.72991 | 0.29359 | 0.099905 | 0.031721 | 0.0098411 | 0.0030345 | 6.6167 | 39.4088 | 43.2457 | 43.0928 | 31.9474 | 17.093 | 6.8754 | 2.3396 | 0.74285 | 0.23046 | 0.071063 | 154.95 | -14.1635 | -15.5424 | -15.4875 | -11.4818 | -6.1432 | -2.471 | -0.84084 | -0.26698 | -0.082827 | -0.02554 | -55.6888 | 53.5722 | 58.7881 | 58.5803 | 43.4292 | 23.2362 | 9.3464 | 3.1804 | 1.0098 | 0.31329 | 0.096602 | 210.6389
Ach | Textiles and Leather | Motors Pumps | Motors Pumps | TRC | New | EN717 | Pump Equipment Upgrade | Pump Equipment Upgrade | Equip | 15 | Motors Pumps | 75.53% | custom | 4.851% | 98.3453 | 87.6695 | 83.3743 | 68.5812 | 35.5347 | 14.6136 | 5.1598 | 1.6655 | 0.52888 | 0.16034 | 98.3453 | 186.0148 | 269.3891 | 337.9703 | 373.5049 | 388.1185 | 393.2783 | 394.9438 | 395.4727 | 395.633 | 0.013243 | 0.025049 | 0.036276 | 0.045511 | 0.050297 | 0.052264 | 0.052959 | 0.053184 | 0.053255 | 0.053276 | 0.012894 | 0.024387 | 0.035318 | 0.044309 | 0.048968 | 0.050884 | 0.051561 | 0.051779 | 0.051848 | 0.051869 | 3.3749 | 3.0459 | 2.9326 | 2.4422 | 1.2811 | 0.53337 | 0.19066 | 0.062303 | 0.02003 | 0.0061478 | 11.656 | 0.2968 | 0.26786 | 0.2579 | 0.21477 | 0.11266 | 0.046906 | 0.016767 | 0.0054791 | 0.0017615 | 0.00054065 | 1.0251 | 56.0121 | 50.5509 | 48.6704 | 40.5312 | 21.2613 | 8.8521 | 3.1643 | 1.034 | 0.33243 | 0.10203 | 193.4486 | -14.4878 | -13.0752 | -12.5888 | -10.4836 | -5.4993 | -2.2896 | -0.81846 | -0.26745 | -0.085985 | -0.026391 | -50.0364 | 70.4999 | 63.6261 | 61.2592 | 51.0148 | 26.7606 | 11.1417 | 3.9828 | 1.3015 | 0.41842 | 0.12842 | 243.485
Ach | Textiles and Leather | Motors Pumps | Motors Pumps | TRC | New | EN710 | Motor Equipment Upgrades | Motor Equipment Upgrades | Equip | 10 | Motors Pumps | 21% | custom | 3.252% | 18.895 | 16.8039 | 15.9928 | 13.2119 | 6.881 | 2.8392 | 1.0039 | 0.32417 | 0.10296 | 0.031215 | 18.895 | 35.6989 | 51.6917 | 64.9037 | 71.7847 | 74.6239 | 75.6277 | 75.9519 | 76.0548 | 76.0861 | 0.0025444 | 0.0048073 | 0.0069609 | 0.00874 | 0.0096666 | 0.010049 | 0.010184 | 0.010228 | 0.010242 | 0.010246 | 0.0024772 | 0.0046803 | 0.006777 | 0.0085092 | 0.0094113 | 0.0097835 | 0.0099151 | 0.0099576 | 0.0099711 | 0.0099752 | 0.64842 | 0.58381 | 0.56253 | 0.47047 | 0.24807 | 0.10362 | 0.037094 | 0.012127 | 0.0038993 | 0.0011969 | 2.2411 | 0.29886 | 0.26908 | 0.25927 | 0.21684 | 0.11434 | 0.047761 | 0.017096 | 0.0055893 | 0.0017972 | 0.00055163 | 1.0329 | 6.9987 | 6.3013 | 6.0715 | 5.078 | 2.6775 | 1.1185 | 0.40036 | 0.13089 | 0.042087 | 0.012918 | 24.189 | -2.5153 | -2.2647 | -2.1821 | -1.825 | -0.96229 | -0.40197 | -0.14389 | -0.047042 | -0.015126 | -0.0046427 | -8.6935 | 9.514 | 8.566 | 8.2537 | 6.903 | 3.6398 | 1.5204 | 0.54426 | 0.17793 | 0.057213 | 0.017561 | 32.8824
Ach | Textiles and Leather | Motors Pumps | Motors Pumps | TRC | Existing | EE716 | Pump Equipment Upgrade | Pump Equipment Upgrade | Equip | 15 | Motors Pumps | 75.53% | custom | 4.851% | 0 | 0 | 0 | 0 | 0 | 0 | 0 | 0 | 0 | 0 | 0 | 0 | 0 | 0 | 0 | 0 | 0 | 0 | 0 | 0 | 0 | 0 | 0 | 0 | 0 | 0 | 0 | 0 | 0 | 0 | 0 | 0 | 0 | 0 | 0 | 0 | 0 | 0 | 0 | 0 | 0 | 0 | 0 | 0 | 0 | 0 | 0 | 0 | 0 | 0 | 0 | 0 | 0 | 0 | 0 | 0 | 0 | 0 | 0 | 0 | 0 | 0 | 0 | 0 | 0 | 0 | 0 | 0 | 0 | 0 | 0 | 0 | 0 | 0 | 0 | 0 | 0 | 0 | 0 | 0 | 0 | 0 | 0 | 0 | 0 | 0 | 0 | 0 | 0 | 0 | 0 | 0 | 0 | 0 | 0
Ach | Textiles and Leather | Motors Pumps | Motors Pumps | TRC | Existing | EE709 | Motor Equipment Upgrades | Motor Equipment Upgrades | Equip | 10 | Motors Pumps | 21% | custom | 3.252% | 0 | 0 | 0 | 0 | 0 | 0 | 0 | 0 | 0 | 0 | 0 | 0 | 0 | 0 | 0 | 0 | 0 | 0 | 0 | 0 | 0 | 0 | 0 | 0 | 0 | 0 | 0 | 0 | 0 | 0 | 0 | 0 | 0 | 0 | 0 | 0 | 0 | 0 | 0 | 0 | 0 | 0 | 0 | 0 | 0 | 0 | 0 | 0 | 0 | 0 | 0 | 0 | 0 | 0 | 0 | 0 | 0 | 0 | 0 | 0 | 0 | 0 | 0 | 0 | 0 | 0 | 0 | 0 | 0 | 0 | 0 | 0 | 0 | 0 | 0 | 0 | 0 | 0 | 0 | 0 | 0 | 0 | 0 | 0 | 0 | 0 | 0 | 0 | 0 | 0 | 0 | 0 | 0 | 0 | 0
Ach | Textiles and Leather | Motors Fans Blowers | Motors Fans Blowers | TRC | Turnover | ET706 | Fan Equipment Upgrades | Fan Equipment Upgrades | Equip | 15 | Motors Fans Blowers | 76.37% | custom | 4.851% | 323.6109 | 351.6031 | 345.8043 | 252.1393 | 132.5662 | 52.496 | 17.6202 | 5.5235 | 1.6924 | 0.51543 | 323.6109 | 675.214 | 1021.0183 | 1273.1576 | 1405.7238 | 1458.2198 | 1475.84 | 1481.3636 | 1483.056 | 1483.5714 | 0.043578 | 0.090925 | 0.13749 | 0.17144 | 0.1893 | 0.19637 | 0.19874 | 0.19948 | 0.19971 | 0.19978 | 0.042427 | 0.088524 | 0.13386 | 0.16692 | 0.1843 | 0.19118 | 0.19349 | 0.19421 | 0.19444 | 0.1945 | 11.1054 | 12.2157 | 12.1632 | 8.9786 | 4.7792 | 1.916 | 0.65108 | 0.20663 | 0.064095 | 0.019763 | 43.6383 | 0.97664 | 1.0743 | 1.0697 | 0.7896 | 0.42029 | 0.1685 | 0.057258 | 0.018172 | 0.0056367 | 0.001738 | 3.8377 | 184.3111 | 202.7371 | 201.8659 | 149.0134 | 79.3177 | 31.7991 | 10.8057 | 3.4293 | 1.0638 | 0.328 | 724.2426 | -47.6729 | -52.4389 | -52.2135 | -38.543 | -20.5159 | -8.225 | -2.7949 | -0.88702 | -0.27515 | -0.084838 | -187.3286 | 231.984 | 255.176 | 254.0795 | 187.5564 | 99.8335 | 40.0241 | 13.6006 | 4.3164 | 1.3389 | 0.41284 | 911.5712
Ach | Textiles and Leather | Motors Fans Blowers | Motors Fans Blowers | TRC | New | EN705 | Fan Equipment Upgrades | Fan Equipment Upgrades | Equip | 15 | Motors Fans Blowers | 76.37% | custom | 4.851% | 58.0028 | 51.7063 | 49.1731 | 40.4483 | 20.9579 | 8.6189 | 3.0432 | 0.98227 | 0.31193 | 0.094566 | 58.0028 | 109.7092 | 158.8822 | 199.3306 | 220.2885 | 228.9073 | 231.9505 | 232.9328 | 233.2447 | 233.3393 | 0.0078107 | 0.014774 | 0.021395 | 0.026842 | 0.029664 | 0.030825 | 0.031235 | 0.031367 | 0.031409 | 0.031422 | 0.0076044 | 0.014383 | 0.02083 | 0.026133 | 0.028881 | 0.030011 | 0.03041 | 0.030539 | 0.030579 | 0.030592 | 1.9905 | 1.7964 | 1.7296 | 1.4404 | 0.75556 | 0.31458 | 0.11245 | 0.036746 | 0.011814 | 0.0036259 | 6.8746 | 0.17505 | 0.15798 | 0.1521 | 0.12667 | 0.066446 | 0.027664 | 0.0098891 | 0.0032315 | 0.0010389 | 0.00031887 | 0.60457 | 33.0352 | 29.8143 | 28.7052 | 23.9048 | 12.5396 | 5.2208 | 1.8663 | 0.60985 | 0.19606 | 0.060177 | 114.0935 | -8.5447 | -7.7116 | -7.4247 | -6.1831 | -3.2434 | -1.3504 | -0.48272 | -0.15774 | -0.050713 | -0.015565 | -29.5108 | 41.58 | 37.5259 | 36.1299 | 30.0879 | 15.7831 | 6.5712 | 2.349 | 0.76759 | 0.24678 | 0.075742 | 143.6043
Ach | Textiles and Leather | Motors Fans Blowers | Motors Fans Blowers | TRC | Existing | EE704 | Fan Equipment Upgrades | Fan Equipment Upgrades | Equip | 15 | Motors Fans Blowers | 76.37% | custom | 4.851% | 0 | 0 | 0 | 0 | 0 | 0 | 0 | 0 | 0 | 0 | 0 | 0 | 0 | 0 | 0 | 0 | 0 | 0 | 0 | 0 | 0 | 0 | 0 | 0 | 0 | 0 | 0 | 0 | 0 | 0 | 0 | 0 | 0 | 0 | 0 | 0 | 0 | 0 | 0 | 0 | 0 | 0 | 0 | 0 | 0 | 0 | 0 | 0 | 0 | 0 | 0 | 0 | 0 | 0 | 0 | 0 | 0 | 0 | 0 | 0 | 0 | 0 | 0 | 0 | 0 | 0 | 0 | 0 | 0 | 0 | 0 | 0 | 0 | 0 | 0 | 0 | 0 | 0 | 0 | 0 | 0 | 0 | 0 | 0 | 0 | 0 | 0 | 0 | 0 | 0 | 0 | 0 | 0 | 0 | 0
Ach | Textiles and Leather | Industrial Lighting | Industrial Lighting | TRC | New | NN703 | Lighting Controls | Lighting Controls | NonEquip | 10 | Industrial Lighting | 30% | prescriptive_lightnonequip | 16.46% | 13.3521 | 15.309 | 22.2333 | 34.8914 | 43.3005 | 48.707 | 45.409 | 32.6247 | 18.6403 | 8.5397 | 13.3521 | 28.6611 | 50.8944 | 85.7858 | 129.0862 | 177.7933 | 223.2023 | 255.827 | 274.4673 | 283.007 | 0.0019058 | 0.004091 | 0.0072645 | 0.012245 | 0.018425 | 0.025378 | 0.031859 | 0.036516 | 0.039177 | 0.040396 | 0.0018525 | 0.0039766 | 0.0070613 | 0.011902 | 0.01791 | 0.024668 | 0.030968 | 0.035495 | 0.038081 | 0.039266 | 0.29702 | 0.34477 | 0.50692 | 0.80539 | 1.0119 | 1.1523 | 1.0876 | 0.79112 | 0.45762 | 0.21225 | 4.7075 | 0.047184 | 0.05477 | 0.080529 | 0.12794 | 0.16075 | 0.18306 | 0.17278 | 0.12568 | 0.072697 | 0.033717 | 0.74783 | 5.2807 | 6.1297 | 9.0126 | 14.3191 | 17.9904 | 20.4877 | 19.3373 | 14.0654 | 8.136 | 3.7735 | 83.6946 | -1.5381 | -1.7854 | -2.6251 | -4.1707 | -5.24 | -5.9674 | -5.6323 | -4.0968 | -2.3698 | -1.0991 | -24.3776 | 6.8188 | 7.9151 | 11.6377 | 18.4897 | 23.2305 | 26.4551 | 24.9696 | 18.1622 | 10.5057 | 4.8727 | 108.0722
Ach | Textiles and Leather | Industrial Lighting | Industrial Lighting | TRC | Existing | NE702 | Lighting Controls | Lighting Controls | NonEquip | 10 | Industrial Lighting | 30% | prescriptive_lightnonequip_existing | 16.46% | 92.5166 | 93.4865 | 95.2403 | 96.394 | 97.7126 | 99.0096 | 100.3998 | 101.8366 | 103.3401 | 104.9162 | 92.5166 | 186.0031 | 281.2434 | 377.6374 | 475.3501 | 574.3597 | 674.7595 | 776.596 | 879.9361 | 984.8523 | 0.013206 | 0.02655 | 0.040144 | 0.053903 | 0.06785 | 0.081983 | 0.096313 | 0.11085 | 0.1256 | 0.14058 | 0.012836 | 0.025807 | 0.039021 | 0.052395 | 0.065952 | 0.079689 | 0.093619 | 0.10775 | 0.12209 | 0.13664 | 2.058 | 2.1054 | 2.1715 | 2.225 | 2.2834 | 2.3424 | 2.4048 | 2.4695 | 2.537 | 2.6076 | 16.456 | 0.32694 | 0.33446 | 0.34496 | 0.35347 | 0.36275 | 0.37212 | 0.38202 | 0.3923 | 0.40302 | 0.41424 | 2.6142 | 36.5898 | 37.4318 | 38.6069 | 39.5591 | 40.5975 | 41.6464 | 42.7549 | 43.9045 | 45.1051 | 46.3609 | 292.5724 | -10.6574 | -10.9027 | -11.245 | -11.5223 | -11.8248 | -12.1303 | -12.4531 | -12.788 | -13.1377 | -13.5035 | -85.2171 | 47.2472 | 48.3345 | 49.8519 | 51.0814 | 52.4223 | 53.7767 | 55.208 | 56.6925 | 58.2428 | 59.8644 | 377.7894
Ach | Textiles and Leather | Industrial Lighting | Industrial Lighting | TRC | Turnover | ET701 | Efficient Lighting - Other Interior Lighting | Efficient Lighting - Other Interior Lighting | Equip | 14.4667 | Industrial Lighting | 76.99% | prescriptive_light | 38.99% | 2723.8886 | 2809.175 | 2747.7413 | 2150.8679 | 1327.9833 | 661.0153 | 285.485 | 114.6689 | 44.6867 | 16.9385 | 2723.8886 | 5533.0636 | 8280.8049 | 10431.6728 | 11759.6562 | 12420.6715 | 12706.1565 | 12820.8254 | 12865.5121 | 12882.4507 | 0.3888 | 0.78977 | 1.182 | 1.489 | 1.6785 | 1.7729 | 1.8136 | 1.83 | 1.8364 | 1.8388 | 0.37792 | 0.76768 | 1.1489 | 1.4473 | 1.6316 | 1.7233 | 1.7629 | 1.7788 | 1.785 | 1.7874 | 60.5928 | 63.2649 | 62.6487 | 49.648 | 31.0337 | 15.6388 | 6.838 | 2.7806 | 1.0971 | 0.42099 | 243.4247 | 745.008 | 777.8619 | 770.2854 | 610.4382 | 381.5687 | 192.2843 | 84.0752 | 34.1887 | 13.4886 | 5.1763 | 2992.9848 | 802.0698 | 837.44 | 829.2833 | 657.193 | 410.7939 | 207.0118 | 90.5147 | 36.8073 | 14.5217 | 5.5727 | 3222.224 | -1119.6097 | -1168.9831 | -1157.597 | -917.3762 | -573.4274 | -288.9678 | -126.3495 | -51.3793 | -20.2709 | -7.779 | -4497.9045 | 1921.6794 | 2006.4231 | 1986.8803 | 1574.5692 | 984.2213 | 495.9796 | 216.8641 | 88.1865 | 34.7926 | 13.3517 | 7720.1285
Ach | Textiles and Leather | Industrial Lighting | Industrial Lighting | TRC | Turnover | ET698 | Efficient Lighting - High Bay | Efficient Lighting - High Bay | Equip | 13.6667 | Industrial Lighting | 20% | prescriptive_light | 48.41% | 842.714 | 876.4404 | 853.5889 | 656.7424 | 397.0606 | 194.6255 | 83.3796 | 33.3733 | 12.9876 | 4.9203 | 842.714 | 1719.1544 | 2572.7433 | 3229.4857 | 3626.5463 | 3821.1718 | 3904.5514 | 3937.9247 | 3950.9123 | 3955.8326 | 0.12029 | 0.24539 | 0.36723 | 0.46097 | 0.51764 | 0.54542 | 0.55732 | 0.56209 | 0.56394 | 0.56464 | 0.11692 | 0.23852 | 0.35695 | 0.44807 | 0.50316 | 0.53017 | 0.54173 | 0.54637 | 0.54817 | 0.54885 | 18.7461 | 19.7381 | 19.4619 | 15.1594 | 9.2789 | 4.6046 | 1.9971 | 0.80927 | 0.31884 | 0.12229 | 74.848 | 76.683 | 80.7409 | 79.6108 | 62.0113 | 37.9563 | 18.8356 | 8.1694 | 3.3104 | 1.3043 | 0.50025 | 306.1734 | 377.1318 | 397.0886 | 391.5308 | 304.9751 | 186.6716 | 92.6346 | 40.1778 | 16.2808 | 6.4144 | 2.4602 | 1505.7794 | -190.5047 | -200.5857 | -197.7782 | -154.0554 | -94.2955 | -46.7935 | -20.2954 | -8.2241 | -3.2402 | -1.2428 | -760.6308 | 567.6365 | 597.6743 | 589.309 | 459.0305 | 280.9671 | 139.4282 | 60.4732 | 24.5049 | 9.6546 | 3.703 | 2266.4102
Ach | Textiles and Leather | Industrial Lighting | Industrial Lighting | TRC | New | EN700 | Efficient Lighting - Other Interior Lighting | Efficient Lighting - Other Interior Lighting | Equip | 14.4667 | Industrial Lighting | 76.99% | prescriptive_light | 38.99% | 502.9665 | 424.2087 | 399.4795 | 351.0116 | 212.6636 | 109.7915 | 50.0513 | 20.8415 | 8.4739 | 3.2108 | 502.9665 | 927.1752 | 1326.6547 | 1677.6662 | 1890.3298 | 2000.1214 | 2050.1726 | 2071.0142 | 2079.4881 | 2082.6989 | 0.071792 | 0.13234 | 0.18936 | 0.23947 | 0.26982 | 0.28549 | 0.29264 | 0.29561 | 0.29682 | 0.29728 | 0.069784 | 0.12864 | 0.18407 | 0.23277 | 0.26227 | 0.27751 | 0.28445 | 0.28734 | 0.28852 | 0.28896 | 11.1885 | 9.5535 | 9.1082 | 8.1023 | 4.9697 | 2.5975 | 1.1988 | 0.50539 | 0.20803 | 0.079802 | 39.4117 | 137.5658 | 117.4636 | 111.9877 | 99.6207 | 61.1045 | 31.9375 | 14.7401 | 6.2139 | 2.5578 | 0.9812 | 484.5798 | 148.1023 | 126.4604 | 120.5651 | 107.2508 | 65.7846 | 34.3837 | 15.869 | 6.6899 | 2.7538 | 1.0563 | 521.6948 | -206.7361 | -176.5261 | -168.2969 | -149.7115 | -91.8288 | -47.9962 | -22.1516 | -9.3384 | -3.844 | -1.4746 | -728.2341 | 354.8384 | 302.9865 | 288.8619 | 256.9623 | 157.6135 | 82.3799 | 38.0207 | 16.0283 | 6.5977 | 2.5309 | 1249.9289
Ach | Textiles and Leather | Industrial Lighting | Industrial Lighting | TRC | New | EN697 | Efficient Lighting - High Bay | Efficient Lighting - High Bay | Equip | 13.6667 | Industrial Lighting | 20% | prescriptive_light | 48.41% | 155.6073 | 132.3498 | 124.0987 | 107.1773 | 63.5854 | 32.3264 | 14.6181 | 6.0657 | 2.4628 | 0.93268 | 155.6073 | 287.9571 | 412.0558 | 519.2331 | 582.8185 | 615.1448 | 629.763 | 635.8287 | 638.2915 | 639.2242 | 0.022211 | 0.041102 | 0.058816 | 0.074114 | 0.08319 | 0.087804 | 0.089891 | 0.090756 | 0.091108 | 0.091241 | 0.02159 | 0.039952 | 0.05717 | 0.072041 | 0.080863 | 0.085348 | 0.087376 | 0.088218 | 0.088559 | 0.088689 | 3.4615 | 2.9806 | 2.8295 | 2.4739 | 1.4859 | 0.7648 | 0.35014 | 0.14709 | 0.060462 | 0.023181 | 12.1131 | 14.1595 | 12.1925 | 11.5742 | 10.1199 | 6.0783 | 3.1285 | 1.4323 | 0.60168 | 0.24733 | 0.094825 | 49.5498 | 69.6374 | 59.9637 | 56.9226 | 49.7705 | 29.8936 | 15.3862 | 7.044 | 2.9591 | 1.2164 | 0.46635 | 243.6887 | -35.1767 | -30.2901 | -28.7539 | -25.1411 | -15.1005 | -7.7722 | -3.5582 | -1.4948 | -0.61444 | -0.23557 | -123.0971 | 104.8142 | 90.2538 | 85.6765 | 74.9116 | 44.9941 | 23.1584 | 10.6022 | 4.4539 | 1.8308 | 0.70193 | 366.7859
Ach | Textiles and Leather | Industrial Lighting | Industrial Lighting | TRC | Existing | EE699 | Efficient Lighting - Other Interior Lighting | Efficient Lighting - Other Interior Lighting | Equip | 14.4667 | Industrial Lighting | 76.99% | prescriptive_light | 38.99% | 0 | 0 | 0 | 0 | 0 | 0 | 0 | 0 | 0 | 0 | 0 | 0 | 0 | 0 | 0 | 0 | 0 | 0 | 0 | 0 | 0 | 0 | 0 | 0 | 0 | 0 | 0 | 0 | 0 | 0 | 0 | 0 | 0 | 0 | 0 | 0 | 0 | 0 | 0 | 0 | 0 | 0 | 0 | 0 | 0 | 0 | 0 | 0 | 0 | 0 | 0 | 0 | 0 | 0 | 0 | 0 | 0 | 0 | 0 | 0 | 0 | 0 | 0 | 0 | 0 | 0 | 0 | 0 | 0 | 0 | 0 | 0 | 0 | 0 | 0 | 0 | 0 | 0 | 0 | 0 | 0 | 0 | 0 | 0 | 0 | 0 | 0 | 0 | 0 | 0 | 0 | 0 | 0 | 0 | 0
Ach | Textiles and Leather | Industrial Lighting | Industrial Lighting | TRC | Existing | EE696 | Efficient Lighting - High Bay | Efficient Lighting - High Bay | Equip | 13.6667 | Industrial Lighting | 20% | prescriptive_light | 48.41% | 0 | 0 | 0 | 0 | 0 | 0 | 0 | 0 | 0 | 0 | 0 | 0 | 0 | 0 | 0 | 0 | 0 | 0 | 0 | 0 | 0 | 0 | 0 | 0 | 0 | 0 | 0 | 0 | 0 | 0 | 0 | 0 | 0 | 0 | 0 | 0 | 0 | 0 | 0 | 0 | 0 | 0 | 0 | 0 | 0 | 0 | 0 | 0 | 0 | 0 | 0 | 0 | 0 | 0 | 0 | 0 | 0 | 0 | 0 | 0 | 0 | 0 | 0 | 0 | 0 | 0 | 0 | 0 | 0 | 0 | 0 | 0 | 0 | 0 | 0 | 0 | 0 | 0 | 0 | 0 | 0 | 0 | 0 | 0 | 0 | 0 | 0 | 0 | 0 | 0 | 0 | 0 | 0 | 0 | 0
Ach | Textiles and Leather | HVAC | HVAC | TRC | New | NN688 | Building Envelope Improvements | Building Envelope Improvements | NonEquip | 15 | HVAC | 19.11% | custom | 7.051% | 25.9701 | 23.1077 | 21.9888 | 18.1486 | 9.4417 | 3.893 | 1.3761 | 0.44432 | 0.14111 | 0.042782 | 25.9701 | 49.0778 | 71.0667 | 89.2153 | 98.657 | 102.55 | 103.9261 | 104.3704 | 104.5115 | 104.5543 | 0.0036995 | 0.0069913 | 0.010124 | 0.012709 | 0.014054 | 0.014609 | 0.014805 | 0.014868 | 0.014888 | 0.014894 | 0.0036098 | 0.0068217 | 0.0098781 | 0.012401 | 0.013713 | 0.014254 | 0.014445 | 0.014507 | 0.014527 | 0.014533 | 1.1445 | 1.031 | 0.99323 | 0.82993 | 0.43712 | 0.18247 | 0.065297 | 0.021345 | 0.0068632 | 0.0021066 | 3.955 | 4.0717 | 3.6679 | 3.5335 | 2.9526 | 1.5551 | 0.64915 | 0.2323 | 0.075939 | 0.024417 | 0.0074944 | 14.0705 | 10.6024 | 9.5508 | 9.2011 | 7.6883 | 4.0494 | 1.6903 | 0.6049 | 0.19774 | 0.06358 | 0.019515 | 36.6386 | -8.2552 | -7.4364 | -7.1641 | -5.9862 | -3.1529 | -1.3161 | -0.47098 | -0.15396 | -0.049504 | -0.015195 | -28.5272 | 18.8576 | 16.9872 | 16.3651 | 13.6745 | 7.2023 | 3.0065 | 1.0759 | 0.3517 | 0.11308 | 0.034709 | 65.1658
Ach | Textiles and Leather | HVAC | HVAC | TRC | Existing | NE687 | Building Envelope Improvements | Building Envelope Improvements | NonEquip | 15 | HVAC | 19.11% | custom_existing | 7.051% | 147.9349 | 146.986 | 149.7434 | 151.5574 | 153.6306 | 155.6697 | 157.8555 | 160.1145 | 162.4784 | 164.9565 | 147.9349 | 294.9209 | 444.6643 | 596.2217 | 749.8522 | 905.5219 | 1063.3774 | 1223.492 | 1385.9703 | 1550.9269 | 0.021074 | 0.042013 | 0.063344 | 0.084934 | 0.10682 | 0.12899 | 0.15148 | 0.17429 | 0.19744 | 0.22094 | 0.020563 | 0.040993 | 0.061807 | 0.082873 | 0.10423 | 0.12587 | 0.14781 | 0.17006 | 0.19265 | 0.21558 | 6.5195 | 6.558 | 6.7639 | 6.9307 | 7.1126 | 7.2964 | 7.4906 | 7.692 | 7.9023 | 8.1223 | 51.3605 | 23.1939 | 23.3308 | 24.0632 | 24.6567 | 25.304 | 25.9577 | 26.6486 | 27.3651 | 28.1135 | 28.8962 | 182.7212 | 60.3953 | 60.7519 | 62.6591 | 64.2045 | 65.8898 | 67.5923 | 69.3913 | 71.2571 | 73.2057 | 75.2438 | 475.7939 | -47.0244 | -47.3021 | -48.7871 | -49.9903 | -51.3025 | -52.6281 | -54.0288 | -55.4815 | -56.9987 | -58.5857 | -370.4583 | 107.4197 | 108.0541 | 111.4462 | 114.1949 | 117.1924 | 120.2203 | 123.42 | 126.7386 | 130.2044 | 133.8295 | 846.2522
Ach | Textiles and Leather | HVAC | HVAC | TRC | Turnover | ET691 | HVAC Equipment Upgrades | HVAC Equipment Upgrades | Equip | 18 | HVAC | 19.11% | custom | 15.11% | 196.9137 | 213.9467 | 210.4182 | 153.424 | 80.6651 | 31.9432 | 10.7217 | 3.361 | 1.0298 | 0.31364 | 196.9137 | 410.8604 | 621.2786 | 774.7027 | 855.3678 | 887.311 | 898.0327 | 901.3938 | 902.4236 | 902.7372 | 0.028051 | 0.058529 | 0.088503 | 0.11036 | 0.12185 | 0.1264 | 0.12793 | 0.12841 | 0.12855 | 0.1286 | 0.027371 | 0.057109 | 0.086356 | 0.10768 | 0.11889 | 0.12333 | 0.12482 | 0.12529 | 0.12543 | 0.12548 | 8.678 | 9.5455 | 9.5045 | 7.016 | 3.7345 | 1.4972 | 0.50877 | 0.16146 | 0.050085 | 0.015443 | 34.0998 | 0.54796 | 0.60274 | 0.60015 | 0.44302 | 0.23581 | 0.09454 | 0.032126 | 0.010196 | 0.0031626 | 0.00097515 | 2.1532 | 129.4143 | 142.3521 | 141.7404 | 104.63 | 55.693 | 22.3278 | 7.5872 | 2.4079 | 0.74692 | 0.2303 | 508.5279 | -34.3529 | -37.7872 | -37.6249 | -27.7739 | -14.7837 | -5.9269 | -2.014 | -0.63918 | -0.19827 | -0.061134 | -134.9883 | 163.7672 | 180.1394 | 179.3653 | 132.4039 | 70.4767 | 28.2547 | 9.6013 | 3.0471 | 0.94519 | 0.29144 | 643.5162
Ach | Textiles and Leather | HVAC | HVAC | TRC | New | EN690 | HVAC Equipment Upgrades | HVAC Equipment Upgrades | Equip | 18 | HVAC | 19.11% | custom | 15.11% | 44.3605 | 39.5449 | 37.6075 | 30.9348 | 16.0286 | 6.5917 | 2.3274 | 0.75124 | 0.23856 | 0.072324 | 44.3605 | 83.9054 | 121.5129 | 152.4477 | 168.4762 | 175.068 | 177.3954 | 178.1466 | 178.3852 | 178.4575 | 0.0063193 | 0.011953 | 0.01731 | 0.021717 | 0.024 | 0.024939 | 0.025271 | 0.025378 | 0.025412 | 0.025422 | 0.006166 | 0.011663 | 0.01689 | 0.02119 | 0.023418 | 0.024334 | 0.024658 | 0.024762 | 0.024795 | 0.024805 | 1.955 | 1.7644 | 1.6987 | 1.4146 | 0.74207 | 0.30896 | 0.11044 | 0.03609 | 0.011603 | 0.0035612 | 6.7518 | 0.12344 | 0.11141 | 0.10726 | 0.089326 | 0.046857 | 0.019509 | 0.0069738 | 0.0022789 | 0.00073264 | 0.00022487 | 0.42634 | 29.1543 | 26.3117 | 25.3329 | 21.0965 | 11.0665 | 4.6075 | 1.647 | 0.53821 | 0.17303 | 0.053107 | 100.6899 | -7.739 | -6.9844 | -6.7246 | -5.6 | -2.9376 | -1.2231 | -0.4372 | -0.14287 | -0.045931 | -0.014097 | -26.728 | 36.8933 | 33.2961 | 32.0575 | 26.6965 | 14.0041 | 5.8306 | 2.0842 | 0.68107 | 0.21896 | 0.067205 | 127.4179
Ach | Textiles and Leather | HVAC | HVAC | TRC | Existing | EE689 | HVAC Equipment Upgrades | HVAC Equipment Upgrades | Equip | 18 | HVAC | 19.11% | custom | 15.11% | 0 | 0 | 0 | 0 | 0 | 0 | 0 | 0 | 0 | 0 | 0 | 0 | 0 | 0 | 0 | 0 | 0 | 0 | 0 | 0 | 0 | 0 | 0 | 0 | 0 | 0 | 0 | 0 | 0 | 0 | 0 | 0 | 0 | 0 | 0 | 0 | 0 | 0 | 0 | 0 | 0 | 0 | 0 | 0 | 0 | 0 | 0 | 0 | 0 | 0 | 0 | 0 | 0 | 0 | 0 | 0 | 0 | 0 | 0 | 0 | 0 | 0 | 0 | 0 | 0 | 0 | 0 | 0 | 0 | 0 | 0 | 0 | 0 | 0 | 0 | 0 | 0 | 0 | 0 | 0 | 0 | 0 | 0 | 0 | 0 | 0 | 0 | 0 | 0 | 0 | 0 | 0 | 0 | 0 | 0
Ach | Textiles and Leather | Exterior Lighting | Exterior Lighting | TRC | New | NN686 | Lighting Controls - Exterior | Lighting Controls - Exterior | NonEquip | 10 | Exterior Lighting | 17% | prescriptive_lightnonequip | 28% | 1.4643 | 1.679 | 2.4384 | 3.8266 | 4.7488 | 5.3418 | 4.9801 | 3.578 | 2.0443 | 0.93656 | 1.4643 | 3.1433 | 5.5817 | 9.4083 | 14.1571 | 19.4989 | 24.479 | 28.057 | 30.1013 | 31.0378 | 0 | 0 | 0 | 0 | 0 | 0 | 0 | 0 | 0 | 0 | 0 | 0 | 0 | 0 | 0 | 0 | 0 | 0 | 0 | 0 | 0.032574 | 0.037811 | 0.055595 | 0.088328 | 0.11098 | 0.12638 | 0.11928 | 0.086764 | 0.050188 | 0.023277 | 0.51628 | 0.0051747 | 0.0060067 | 0.0088318 | 0.014032 | 0.01763 | 0.020077 | 0.018949 | 0.013783 | 0.0079728 | 0.0036978 | 0.082016 | 0.58228 | 0.6759 | 0.99378 | 1.5789 | 1.9837 | 2.2591 | 2.1322 | 1.5509 | 0.89712 | 0.41609 | 9.2287 | 0.020016 | 0.023234 | 0.034161 | 0.054275 | 0.068191 | 0.077656 | 0.073296 | 0.053313 | 0.030838 | 0.014303 | 0.31723 | 0.56226 | 0.65266 | 0.95962 | 1.5246 | 1.9155 | 2.1814 | 2.0589 | 1.4976 | 0.86628 | 0.40179 | 8.9114
Ach | Textiles and Leather | Exterior Lighting | Exterior Lighting | TRC | Existing | NE685 | Lighting Controls - Exterior | Lighting Controls - Exterior | NonEquip | 10 | Exterior Lighting | 17% | prescriptive_lightnonequip_existing | 28% | 8.9052 | 10.2528 | 10.4452 | 10.5717 | 10.7163 | 10.8585 | 11.011 | 11.1686 | 11.3335 | 11.5063 | 8.9052 | 19.1581 | 29.6032 | 40.1749 | 50.8912 | 61.7498 | 72.7608 | 83.9294 | 95.2628 | 106.7692 | 0 | 0 | 0 | 0 | 0 | 0 | 0 | 0 | 0 | 0 | 0 | 0 | 0 | 0 | 0 | 0 | 0 | 0 | 0 | 0 | 0.1981 | 0.2309 | 0.23815 | 0.24402 | 0.25043 | 0.2569 | 0.26374 | 0.27083 | 0.27824 | 0.28598 | 1.7788 | 0.031469 | 0.036681 | 0.037832 | 0.038766 | 0.039783 | 0.040811 | 0.041897 | 0.043024 | 0.0442 | 0.045431 | 0.28258 | 3.5411 | 4.1275 | 4.257 | 4.362 | 4.4765 | 4.5922 | 4.7144 | 4.8412 | 4.9736 | 5.112 | 31.7974 | 0.12172 | 0.14188 | 0.14633 | 0.14994 | 0.15388 | 0.15786 | 0.16206 | 0.16641 | 0.17097 | 0.17573 | 1.093 | 3.4193 | 3.9856 | 4.1107 | 4.2121 | 4.3226 | 4.4343 | 4.5524 | 4.6748 | 4.8026 | 4.9363 | 30.7043
Ach | Textiles and Leather | Compressed Air | Compressed Air | TRC | Turnover | ET679 | Compressed Air Equipment | Compressed Air Equipment | Equip | 15 | Compressed Air | 72.03% | custom | 4.024% | 273.8913 | 297.5828 | 292.6749 | 213.4006 | 112.1987 | 44.4305 | 14.9131 | 4.6749 | 1.4324 | 0.43624 | 273.8913 | 571.4741 | 864.1489 | 1077.5495 | 1189.7482 | 1234.1787 | 1249.0918 | 1253.7667 | 1255.1991 | 1255.6353 | 0.036882 | 0.076955 | 0.11637 | 0.1451 | 0.16021 | 0.1662 | 0.1682 | 0.16883 | 0.16903 | 0.16909 | 0.035908 | 0.074923 | 0.11329 | 0.14127 | 0.15598 | 0.16181 | 0.16376 | 0.16437 | 0.16456 | 0.16462 | 9.3992 | 10.3389 | 10.2944 | 7.5991 | 4.0449 | 1.6216 | 0.55105 | 0.17488 | 0.054248 | 0.016727 | 36.9337 | 0.28542 | 0.31396 | 0.31261 | 0.23076 | 0.12283 | 0.049244 | 0.016734 | 0.0053107 | 0.0016473 | 0.00050794 | 1.1216 | 156.5347 | 172.1838 | 171.4439 | 126.5565 | 67.3642 | 27.0069 | 9.1772 | 2.9125 | 0.90344 | 0.27857 | 615.0963 | -39.8073 | -43.7869 | -43.5987 | -32.1837 | -17.1309 | -6.8679 | -2.3338 | -0.74066 | -0.22975 | -0.070841 | -156.421 | 196.342 | 215.9707 | 215.0427 | 158.7402 | 84.4951 | 33.8748 | 11.511 | 3.6532 | 1.1332 | 0.34941 | 771.5173
Ach | Textiles and Leather | Compressed Air | Compressed Air | TRC | New | EN678 | Compressed Air Equipment | Compressed Air Equipment | Equip | 15 | Compressed Air | 72.03% | custom | 4.024% | 45.0379 | 40.1488 | 38.1818 | 31.4072 | 16.2733 | 6.6924 | 2.363 | 0.76271 | 0.2422 | 0.073428 | 45.0379 | 85.1866 | 123.3684 | 154.7756 | 171.0489 | 177.7413 | 180.1043 | 180.867 | 181.1092 | 181.1826 | 0.0060648 | 0.011471 | 0.016613 | 0.020842 | 0.023034 | 0.023935 | 0.024253 | 0.024356 | 0.024388 | 0.024398 | 0.0059047 | 0.011168 | 0.016174 | 0.020292 | 0.022425 | 0.023303 | 0.023612 | 0.023712 | 0.023744 | 0.023754 | 1.5456 | 1.3949 | 1.343 | 1.1184 | 0.58667 | 0.24426 | 0.087314 | 0.028532 | 0.009173 | 0.0028154 | 5.3379 | 0.046934 | 0.042358 | 0.040782 | 0.033962 | 0.017815 | 0.0074174 | 0.0026515 | 0.00086644 | 0.00027855 | 8.5496e-05 | 0.1621 | 25.7401 | 23.2304 | 22.3662 | 18.6259 | 9.7705 | 4.0679 | 1.4541 | 0.47518 | 0.15277 | 0.046888 | 88.8983 | -6.5458 | -5.9076 | -5.6878 | -4.7366 | -2.4847 | -1.0345 | -0.36979 | -0.12084 | -0.038849 | -0.011924 | -22.6071 | 32.2859 | 29.138 | 28.054 | 23.3626 | 12.2552 | 5.1024 | 1.8239 | 0.59602 | 0.19162 | 0.058812 | 111.5055
Ach | Textiles and Leather | Compressed Air | Compressed Air | TRC | Existing | EE677 | Compressed Air Equipment | Compressed Air Equipment | Equip | 15 | Compressed Air | 72.03% | custom | 4.024% | 0 | 0 | 0 | 0 | 0 | 0 | 0 | 0 | 0 | 0 | 0 | 0 | 0 | 0 | 0 | 0 | 0 | 0 | 0 | 0 | 0 | 0 | 0 | 0 | 0 | 0 | 0 | 0 | 0 | 0 | 0 | 0 | 0 | 0 | 0 | 0 | 0 | 0 | 0 | 0 | 0 | 0 | 0 | 0 | 0 | 0 | 0 | 0 | 0 | 0 | 0 | 0 | 0 | 0 | 0 | 0 | 0 | 0 | 0 | 0 | 0 | 0 | 0 | 0 | 0 | 0 | 0 | 0 | 0 | 0 | 0 | 0 | 0 | 0 | 0 | 0 | 0 | 0 | 0 | 0 | 0 | 0 | 0 | 0 | 0 | 0 | 0 | 0 | 0 | 0 | 0 | 0 | 0 | 0 | 0
Ach | Transportation Equipment | Motors Pumps | Motors Pumps | TRC | Turnover | ET784 | Pump Equipment Upgrade | Pump Equipment Upgrade | Equip | 15 | Motors Pumps | 75.53% | custom | 2.752% | 720.863 | 783.2174 | 770.3001 | 561.6556 | 295.2994 | 116.938 | 39.2501 | 12.304 | 3.7699 | 1.1482 | 720.863 | 1504.0804 | 2274.3805 | 2836.0361 | 3131.3355 | 3248.2735 | 3287.5237 | 3299.8277 | 3303.5976 | 3304.7457 | 0.097072 | 0.20254 | 0.30627 | 0.3819 | 0.42167 | 0.43742 | 0.4427 | 0.44436 | 0.44487 | 0.44502 | 0.094508 | 0.19719 | 0.29818 | 0.37182 | 0.41053 | 0.42586 | 0.43101 | 0.43262 | 0.43312 | 0.43327 | 24.738 | 27.2112 | 27.0942 | 20.0004 | 10.6459 | 4.268 | 1.4503 | 0.46028 | 0.14278 | 0.044024 | 97.207 | 92.9308 | 102.2213 | 101.782 | 75.1334 | 39.9924 | 16.0333 | 5.4483 | 1.7291 | 0.53635 | 0.16538 | 365.1674 | 319.809 | 351.781 | 350.2694 | 258.5619 | 137.6287 | 55.1765 | 18.7496 | 5.9505 | 1.8458 | 0.56913 | 1256.6757 | -196.9495 | -216.639 | -215.7081 | -159.2314 | -84.7566 | -33.9796 | -11.5467 | -3.6645 | -1.1367 | -0.35049 | -773.9047 | 516.7585 | 568.4201 | 565.9775 | 417.7933 | 222.3853 | 89.1562 | 30.2963 | 9.6149 | 2.9825 | 0.91962 | 2030.5804
Ach | Transportation Equipment | Motors Pumps | Motors Pumps | TRC | New | EN783 | Pump Equipment Upgrade | Pump Equipment Upgrade | Equip | 15 | Motors Pumps | 75.53% | custom | 2.752% | 128.0195 | 114.1223 | 108.5311 | 89.2745 | 46.2567 | 19.023 | 6.7167 | 2.168 | 0.68846 | 0.20872 | 128.0195 | 242.1418 | 350.6729 | 439.9474 | 486.2041 | 505.227 | 511.9438 | 514.1118 | 514.8002 | 515.0089 | 0.017239 | 0.032607 | 0.047222 | 0.059244 | 0.065473 | 0.068034 | 0.068939 | 0.069231 | 0.069324 | 0.069352 | 0.016784 | 0.031746 | 0.045975 | 0.057679 | 0.063743 | 0.066237 | 0.067118 | 0.067402 | 0.067493 | 0.06752 | 4.3933 | 3.9649 | 3.8174 | 3.179 | 1.6676 | 0.69431 | 0.24819 | 0.081103 | 0.026074 | 0.0080028 | 15.173 | 16.5038 | 14.8946 | 14.3405 | 11.9424 | 6.2645 | 2.6082 | 0.93235 | 0.30467 | 0.09795 | 0.030063 | 56.9989 | 56.7955 | 51.2579 | 49.3511 | 41.0981 | 21.5586 | 8.9759 | 3.2086 | 1.0485 | 0.33708 | 0.10346 | 196.1541 | -34.9767 | -31.5664 | -30.3921 | -25.3096 | -13.2766 | -5.5277 | -1.9759 | -0.64569 | -0.20759 | -0.063713 | -120.7986 | 91.7722 | 82.8243 | 79.7432 | 66.4077 | 34.8352 | 14.5035 | 5.1845 | 1.6942 | 0.54467 | 0.16717 | 316.9527
Ach | Transportation Equipment | Motors Pumps | Motors Pumps | TRC | Existing | EE782 | Pump Equipment Upgrade | Pump Equipment Upgrade | Equip | 15 | Motors Pumps | 75.53% | custom | 2.752% | 0 | 0 | 0 | 0 | 0 | 0 | 0 | 0 | 0 | 0 | 0 | 0 | 0 | 0 | 0 | 0 | 0 | 0 | 0 | 0 | 0 | 0 | 0 | 0 | 0 | 0 | 0 | 0 | 0 | 0 | 0 | 0 | 0 | 0 | 0 | 0 | 0 | 0 | 0 | 0 | 0 | 0 | 0 | 0 | 0 | 0 | 0 | 0 | 0 | 0 | 0 | 0 | 0 | 0 | 0 | 0 | 0 | 0 | 0 | 0 | 0 | 0 | 0 | 0 | 0 | 0 | 0 | 0 | 0 | 0 | 0 | 0 | 0 | 0 | 0 | 0 | 0 | 0 | 0 | 0 | 0 | 0 | 0 | 0 | 0 | 0 | 0 | 0 | 0 | 0 | 0 | 0 | 0 | 0 | 0
Ach | Transportation Equipment | Motors Fans Blowers | Motors Fans Blowers | TRC | Turnover | ET766 | Fan Equipment Upgrades | Fan Equipment Upgrades | Equip | 15 | Motors Fans Blowers | 76.37% | custom | 2.752% | 421.2553 | 457.6937 | 450.1452 | 328.2183 | 172.566 | 68.3358 | 22.9369 | 7.1902 | 2.203 | 0.67096 | 421.2553 | 878.949 | 1329.0942 | 1657.3124 | 1829.8784 | 1898.2142 | 1921.1511 | 1928.3412 | 1930.5443 | 1931.2152 | 0.056727 | 0.11836 | 0.17898 | 0.22318 | 0.24641 | 0.25562 | 0.2587 | 0.25967 | 0.25997 | 0.26006 | 0.055228 | 0.11523 | 0.17425 | 0.21728 | 0.23991 | 0.24886 | 0.25187 | 0.25281 | 0.2531 | 0.25319 | 14.4563 | 15.9016 | 15.8332 | 11.6878 | 6.2212 | 2.4941 | 0.84754 | 0.26898 | 0.083435 | 0.025726 | 56.8055 | 54.3065 | 59.7357 | 59.479 | 43.9062 | 23.3706 | 9.3695 | 3.1839 | 1.0104 | 0.31343 | 0.096643 | 213.3952 | 186.8888 | 205.5725 | 204.6891 | 151.0974 | 80.427 | 32.2439 | 10.9568 | 3.4773 | 1.0786 | 0.33259 | 734.3716 | -115.0926 | -126.5987 | -126.0547 | -93.0511 | -49.5297 | -19.8569 | -6.7476 | -2.1414 | -0.66426 | -0.20482 | -452.2516 | 301.9814 | 332.1712 | 330.7438 | 244.1485 | 129.9567 | 52.1008 | 17.7044 | 5.6187 | 1.7429 | 0.5374 | 1186.6232
Ach | Transportation Equipment | Motors Fans Blowers | Motors Fans Blowers | TRC | New | EN765 | Fan Equipment Upgrades | Fan Equipment Upgrades | Equip | 15 | Motors Fans Blowers | 76.37% | custom | 2.752% | 75.5043 | 67.3079 | 64.0103 | 52.6529 | 27.2816 | 11.2195 | 3.9615 | 1.2787 | 0.40605 | 0.1231 | 75.5043 | 142.8122 | 206.8224 | 259.4754 | 286.757 | 297.9765 | 301.9379 | 303.2166 | 303.6226 | 303.7457 | 0.010167 | 0.019231 | 0.027851 | 0.034941 | 0.038615 | 0.040126 | 0.040659 | 0.040831 | 0.040886 | 0.040903 | 0.0098989 | 0.018723 | 0.027115 | 0.034018 | 0.037595 | 0.039066 | 0.039585 | 0.039753 | 0.039806 | 0.039822 | 2.5911 | 2.3385 | 2.2515 | 1.875 | 0.98354 | 0.40949 | 0.14638 | 0.047833 | 0.015378 | 0.0047199 | 8.9489 | 9.7337 | 8.7847 | 8.4579 | 7.0435 | 3.6948 | 1.5383 | 0.54989 | 0.17969 | 0.057769 | 0.017731 | 33.6172 | 33.4973 | 30.2313 | 29.1066 | 24.2391 | 12.715 | 5.2939 | 1.8924 | 0.61838 | 0.19881 | 0.061019 | 115.6892 | -20.6288 | -18.6175 | -17.9249 | -14.9273 | -7.8303 | -3.2601 | -1.1654 | -0.38082 | -0.12243 | -0.037577 | -71.2454 | 54.1261 | 48.8487 | 47.0315 | 39.1664 | 20.5453 | 8.554 | 3.0578 | 0.9992 | 0.32124 | 0.098596 | 186.9347
Ach | Transportation Equipment | Motors Fans Blowers | Motors Fans Blowers | TRC | Existing | EE764 | Fan Equipment Upgrades | Fan Equipment Upgrades | Equip | 15 | Motors Fans Blowers | 76.37% | custom | 2.752% | 0 | 0 | 0 | 0 | 0 | 0 | 0 | 0 | 0 | 0 | 0 | 0 | 0 | 0 | 0 | 0 | 0 | 0 | 0 | 0 | 0 | 0 | 0 | 0 | 0 | 0 | 0 | 0 | 0 | 0 | 0 | 0 | 0 | 0 | 0 | 0 | 0 | 0 | 0 | 0 | 0 | 0 | 0 | 0 | 0 | 0 | 0 | 0 | 0 | 0 | 0 | 0 | 0 | 0 | 0 | 0 | 0 | 0 | 0 | 0 | 0 | 0 | 0 | 0 | 0 | 0 | 0 | 0 | 0 | 0 | 0 | 0 | 0 | 0 | 0 | 0 | 0 | 0 | 0 | 0 | 0 | 0 | 0 | 0 | 0 | 0 | 0 | 0 | 0 | 0 | 0 | 0 | 0 | 0 | 0
Ach | Transportation Equipment | Industrial Lighting | Industrial Lighting | TRC | New | NN763 | Lighting Controls | Lighting Controls | NonEquip | 10 | Industrial Lighting | 77.99% | prescriptive_lightnonequip | 15.94% | 138.64 | 158.9585 | 230.8569 | 362.2899 | 449.6047 | 505.7429 | 471.4988 | 338.7543 | 193.549 | 88.6704 | 138.64 | 297.5985 | 528.4554 | 890.7453 | 1340.35 | 1846.093 | 2317.5918 | 2656.3461 | 2849.8951 | 2938.5655 | 0.019789 | 0.042478 | 0.07543 | 0.12714 | 0.19132 | 0.26351 | 0.33081 | 0.37916 | 0.40679 | 0.41944 | 0.019236 | 0.04129 | 0.07332 | 0.12359 | 0.18597 | 0.25614 | 0.32155 | 0.36855 | 0.39541 | 0.40771 | 3.084 | 3.5799 | 5.2636 | 8.3627 | 10.5068 | 11.9653 | 11.2934 | 8.2145 | 4.7516 | 2.2038 | 48.8796 | 0.91246 | 1.0592 | 1.5573 | 2.4742 | 3.1086 | 3.5401 | 3.3413 | 2.4304 | 1.4058 | 0.65204 | 14.4618 | 54.4088 | 63.1562 | 92.8597 | 147.5343 | 185.3616 | 211.0915 | 199.2387 | 144.9206 | 83.8279 | 38.8802 | 862.3355 | -16.3932 | -19.0287 | -27.9783 | -44.4515 | -55.8488 | -63.6011 | -60.0299 | -43.664 | -25.257 | -11.7144 | -259.8185 | 70.8019 | 82.185 | 120.838 | 191.9858 | 241.2103 | 274.6926 | 259.2686 | 188.5846 | 109.0849 | 50.5946 | 1122.1539
Ach | Transportation Equipment | Industrial Lighting | Industrial Lighting | TRC | Existing | NE762 | Lighting Controls | Lighting Controls | NonEquip | 10 | Industrial Lighting | 77.99% | prescriptive_lightnonequip_existing | 15.94% | 960.6336 | 970.7049 | 988.9154 | 1000.8948 | 1014.5863 | 1028.0528 | 1042.4882 | 1057.4067 | 1073.0179 | 1089.3839 | 960.6336 | 1931.3385 | 2920.2539 | 3921.1487 | 4935.735 | 5963.7878 | 7006.276 | 8063.6827 | 9136.7006 | 10226.0845 | 0.13712 | 0.27567 | 0.41683 | 0.55969 | 0.70451 | 0.85125 | 1.0001 | 1.151 | 1.3041 | 1.4596 | 0.13328 | 0.26796 | 0.40517 | 0.54404 | 0.68481 | 0.82744 | 0.97208 | 1.1188 | 1.2677 | 1.4188 | 21.3693 | 21.8611 | 22.5473 | 23.1034 | 23.7099 | 24.3225 | 24.9698 | 25.6412 | 26.3424 | 27.0758 | 170.869 | 6.3224 | 6.468 | 6.671 | 6.8355 | 7.015 | 7.1962 | 7.3877 | 7.5864 | 7.7938 | 8.0108 | 50.5544 | 376.9972 | 385.6734 | 397.7807 | 407.5915 | 418.2904 | 429.0979 | 440.5186 | 452.3633 | 464.7339 | 477.6728 | 3014.4762 | -113.5879 | -116.202 | -119.8499 | -122.8058 | -126.0293 | -129.2856 | -132.7266 | -136.2954 | -140.0226 | -143.921 | -908.2506 | 490.585 | 501.8754 | 517.6306 | 530.3973 | 544.3197 | 558.3836 | 573.2453 | 588.6587 | 604.7565 | 621.5938 | 3922.7268
Ach | Transportation Equipment | Industrial Lighting | Industrial Lighting | TRC | Turnover | ET761 | Efficient Lighting - Other Interior Lighting | Efficient Lighting - Other Interior Lighting | Equip | 14.4667 | Industrial Lighting | 77.99% | prescriptive_light | 38.99% | 11254.6576 | 11607.0468 | 11353.2127 | 8887.0308 | 5487.0076 | 2731.2061 | 1179.5768 | 473.7931 | 184.6381 | 69.9872 | 11254.6576 | 22861.7044 | 34214.9171 | 43101.9479 | 48588.9554 | 51320.1616 | 52499.7384 | 52973.5315 | 53158.1696 | 53228.1568 | 1.6065 | 3.2632 | 4.8837 | 6.1523 | 6.9355 | 7.3253 | 7.4937 | 7.5613 | 7.5877 | 7.5976 | 1.5615 | 3.1719 | 4.7471 | 5.9802 | 6.7414 | 7.1204 | 7.284 | 7.3498 | 7.3754 | 7.3851 | 250.3595 | 261.4 | 258.854 | 205.1374 | 128.2259 | 64.617 | 28.2534 | 11.4891 | 4.5328 | 1.7395 | 1005.7907 | 3078.2499 | 3213.9969 | 3182.6922 | 2522.2299 | 1576.5788 | 794.4869 | 347.3847 | 141.262 | 55.7327 | 21.3875 | 12366.5186 | 3314.0197 | 3460.1639 | 3426.4614 | 2715.413 | 1697.3324 | 855.3384 | 373.9916 | 152.0815 | 60.0014 | 23.0256 | 13313.6968 | -4626.0421 | -4830.0449 | -4782.9996 | -3790.4467 | -2369.3074 | -1193.9674 | -522.0551 | -212.2907 | -83.756 | -32.1414 | -18584.5979 | 7940.0618 | 8290.2088 | 8209.461 | 6505.8596 | 4066.6398 | 2049.3057 | 896.0467 | 364.3722 | 143.7573 | 55.167 | 31898.2948
Ach | Transportation Equipment | Industrial Lighting | Industrial Lighting | TRC | Turnover | ET758 | Efficient Lighting - High Bay | Efficient Lighting - High Bay | Equip | 13.6667 | Industrial Lighting | 20% | prescriptive_light | 48.41% | 3437.3985 | 3574.9672 | 3481.7567 | 2678.8272 | 1619.5952 | 793.87 | 340.1024 | 136.1282 | 52.9759 | 20.0699 | 3437.3985 | 7012.3657 | 10494.1224 | 13172.9496 | 14792.5447 | 15586.4147 | 15926.5171 | 16062.6454 | 16115.6213 | 16135.6912 | 0.49064 | 1.0009 | 1.4979 | 1.8803 | 2.1114 | 2.2248 | 2.2733 | 2.2927 | 2.3003 | 2.3032 | 0.47692 | 0.97293 | 1.456 | 1.8277 | 2.0524 | 2.1625 | 2.2097 | 2.2286 | 2.236 | 2.2387 | 76.4648 | 80.5111 | 79.3843 | 61.8348 | 37.8483 | 18.782 | 8.1462 | 3.301 | 1.3006 | 0.49882 | 305.3022 | 312.7872 | 329.3391 | 324.7295 | 252.9416 | 154.8225 | 76.8297 | 33.3228 | 13.5031 | 5.32 | 2.0405 | 1248.8698 | 1538.3062 | 1619.7094 | 1597.0393 | 1243.9818 | 761.4264 | 377.8531 | 163.8836 | 66.4089 | 26.1643 | 10.0352 | 6142.0171 | -777.0615 | -818.1815 | -806.7299 | -628.3861 | -384.6276 | -190.8691 | -82.7843 | -33.5458 | -13.2166 | -5.0692 | -3102.5843 | 2315.3677 | 2437.891 | 2403.7692 | 1872.3679 | 1146.054 | 568.7221 | 246.6679 | 99.9547 | 39.3809 | 15.1044 | 9244.6014
Ach | Transportation Equipment | Industrial Lighting | Industrial Lighting | TRC | New | EN760 | Efficient Lighting - Other Interior Lighting | Efficient Lighting - Other Interior Lighting | Equip | 14.4667 | Industrial Lighting | 77.99% | prescriptive_light | 38.99% | 2043.6311 | 1566.0298 | 1341.39 | 1089.6091 | 628.8917 | 330.4072 | 169.185 | 83.4185 | 34.6076 | 13.1982 | 2043.6311 | 3609.6608 | 4951.0509 | 6040.66 | 6669.5517 | 6999.9589 | 7169.1439 | 7252.5624 | 7287.17 | 7300.3682 | 0.2917 | 0.51523 | 0.7067 | 0.86223 | 0.95199 | 0.99915 | 1.0233 | 1.0352 | 1.0402 | 1.042 | 0.28354 | 0.50082 | 0.68693 | 0.83811 | 0.92536 | 0.97121 | 0.99468 | 1.0063 | 1.0111 | 1.0129 | 45.4605 | 35.2682 | 30.5838 | 25.1512 | 14.6966 | 7.817 | 4.0523 | 2.0228 | 0.84961 | 0.32803 | 139.2206 | 558.9514 | 433.6344 | 376.0373 | 309.2422 | 180.6991 | 96.1129 | 49.8249 | 24.8713 | 10.4462 | 4.0333 | 1711.7623 | 601.7627 | 466.8474 | 404.8388 | 332.9277 | 194.5392 | 103.4744 | 53.6411 | 26.7763 | 11.2463 | 4.3422 | 1842.8699 | -840.001 | -651.6726 | -565.1148 | -464.734 | -271.5575 | -144.44 | -74.8776 | -37.377 | -15.6988 | -6.0612 | -2572.4632 | 1441.7637 | 1118.52 | 969.9536 | 797.6617 | 466.0967 | 247.9144 | 128.5187 | 64.1533 | 26.9451 | 10.4034 | 4415.3331
Ach | Transportation Equipment | Industrial Lighting | Industrial Lighting | TRC | New | EN757 | Efficient Lighting - High Bay | Efficient Lighting - High Bay | Equip | 13.6667 | Industrial Lighting | 20% | prescriptive_light | 48.41% | 628.6472 | 531.9999 | 495.4554 | 424.5227 | 250.1349 | 126.9057 | 57.7025 | 24.2038 | 9.9295 | 3.7848 | 628.6472 | 1160.6472 | 1656.1026 | 2080.6253 | 2330.7602 | 2457.6659 | 2515.3684 | 2539.5722 | 2549.5018 | 2553.2865 | 0.089731 | 0.16567 | 0.23639 | 0.29698 | 0.33269 | 0.3508 | 0.35904 | 0.36249 | 0.36391 | 0.36445 | 0.087221 | 0.16103 | 0.22978 | 0.28868 | 0.32338 | 0.34099 | 0.34899 | 0.35235 | 0.35373 | 0.35425 | 13.9842 | 11.9811 | 11.2964 | 9.7992 | 5.8454 | 3.0024 | 1.3821 | 0.58692 | 0.24377 | 0.094068 | 48.4194 | 57.204 | 49.0098 | 46.2091 | 40.0845 | 23.9112 | 12.2818 | 5.6536 | 2.4009 | 0.99716 | 0.3848 | 198.0644 | 281.3325 | 241.0331 | 227.2593 | 197.1379 | 117.5969 | 60.4025 | 27.8048 | 11.8076 | 4.9041 | 1.8924 | 974.0926 | -142.1126 | -121.7557 | -114.798 | -99.5824 | -59.403 | -30.5118 | -14.0454 | -5.9645 | -2.4773 | -0.95595 | -492.054 | 423.4451 | 362.7887 | 342.0573 | 296.7204 | 176.9999 | 90.9142 | 41.8502 | 17.7721 | 7.3814 | 2.8484 | 1466.1466
Ach | Transportation Equipment | Industrial Lighting | Industrial Lighting | TRC | Existing | EE759 | Efficient Lighting - Other Interior Lighting | Efficient Lighting - Other Interior Lighting | Equip | 14.4667 | Industrial Lighting | 77.99% | prescriptive_light | 38.99% | 0 | 0 | 0 | 0 | 0 | 0 | 0 | 0 | 0 | 0 | 0 | 0 | 0 | 0 | 0 | 0 | 0 | 0 | 0 | 0 | 0 | 0 | 0 | 0 | 0 | 0 | 0 | 0 | 0 | 0 | 0 | 0 | 0 | 0 | 0 | 0 | 0 | 0 | 0 | 0 | 0 | 0 | 0 | 0 | 0 | 0 | 0 | 0 | 0 | 0 | 0 | 0 | 0 | 0 | 0 | 0 | 0 | 0 | 0 | 0 | 0 | 0 | 0 | 0 | 0 | 0 | 0 | 0 | 0 | 0 | 0 | 0 | 0 | 0 | 0 | 0 | 0 | 0 | 0 | 0 | 0 | 0 | 0 | 0 | 0 | 0 | 0 | 0 | 0 | 0 | 0 | 0 | 0 | 0 | 0
Ach | Transportation Equipment | Industrial Lighting | Industrial Lighting | TRC | Existing | EE756 | Efficient Lighting - High Bay | Efficient Lighting - High Bay | Equip | 13.6667 | Industrial Lighting | 20% | prescriptive_light | 48.41% | 0 | 0 | 0 | 0 | 0 | 0 | 0 | 0 | 0 | 0 | 0 | 0 | 0 | 0 | 0 | 0 | 0 | 0 | 0 | 0 | 0 | 0 | 0 | 0 | 0 | 0 | 0 | 0 | 0 | 0 | 0 | 0 | 0 | 0 | 0 | 0 | 0 | 0 | 0 | 0 | 0 | 0 | 0 | 0 | 0 | 0 | 0 | 0 | 0 | 0 | 0 | 0 | 0 | 0 | 0 | 0 | 0 | 0 | 0 | 0 | 0 | 0 | 0 | 0 | 0 | 0 | 0 | 0 | 0 | 0 | 0 | 0 | 0 | 0 | 0 | 0 | 0 | 0 | 0 | 0 | 0 | 0 | 0 | 0 | 0 | 0 | 0 | 0 | 0 | 0 | 0 | 0 | 0 | 0 | 0
Ach | Transportation Equipment | HVAC | HVAC | TRC | New | NN755 | HVAC Recommissioning | HVAC Recommissioning | NonEquip | 10 | HVAC | 48.92% | custom | 12.44% | 377.8299 | 335.5388 | 319.4902 | 264.6125 | 138.2356 | 57.1475 | 20.2225 | 6.5321 | 2.0748 | 0.62905 | 377.8299 | 713.3687 | 1032.8589 | 1297.4714 | 1435.707 | 1492.8545 | 1513.0771 | 1519.6092 | 1521.684 | 1522.3131 | 0.053823 | 0.10162 | 0.14713 | 0.18483 | 0.20452 | 0.21266 | 0.21554 | 0.21647 | 0.21677 | 0.21686 | 0.052517 | 0.099156 | 0.14356 | 0.18035 | 0.19956 | 0.2075 | 0.21031 | 0.21122 | 0.21151 | 0.2116 | 16.651 | 14.9705 | 14.4313 | 12.1007 | 6.3999 | 2.6786 | 0.9596 | 0.31381 | 0.10091 | 0.030974 | 57.5744 | 40.7939 | 36.677 | 35.3558 | 29.6459 | 15.6793 | 6.5623 | 2.351 | 0.76881 | 0.24722 | 0.075885 | 141.0539 | 101.6872 | 91.425 | 88.1317 | 73.8987 | 39.084 | 16.3579 | 5.8603 | 1.9164 | 0.61626 | 0.18916 | 351.6064 | -91.1712 | -81.9702 | -79.0175 | -66.2565 | -35.0421 | -14.6663 | -5.2542 | -1.7182 | -0.55253 | -0.1696 | -315.2448 | 192.8584 | 173.3953 | 167.1492 | 140.1552 | 74.126 | 31.0242 | 11.1145 | 3.6347 | 1.1688 | 0.35876 | 666.8512
Ach | Transportation Equipment | HVAC | HVAC | TRC | New | NN748 | Building Envelope Improvements | Building Envelope Improvements | NonEquip | 15 | HVAC | 48.92% | custom | 11.86% | 309.6671 | 276.0513 | 262.5266 | 215.9466 | 111.8906 | 46.0147 | 16.2472 | 5.2442 | 1.6653 | 0.50487 | 309.6671 | 585.7184 | 848.245 | 1064.1915 | 1176.0821 | 1222.0969 | 1238.3441 | 1243.5882 | 1245.2535 | 1245.7584 | 0.044113 | 0.083438 | 0.12084 | 0.1516 | 0.16754 | 0.17409 | 0.17641 | 0.17715 | 0.17739 | 0.17746 | 0.043043 | 0.081413 | 0.1179 | 0.14792 | 0.16347 | 0.16987 | 0.17213 | 0.17286 | 0.17309 | 0.17316 | 13.647 | 12.3164 | 11.8582 | 9.8752 | 5.1802 | 2.1568 | 0.77096 | 0.25193 | 0.080995 | 0.024859 | 47.1326 | 3.2887 | 2.968 | 2.8576 | 2.3797 | 1.2483 | 0.51973 | 0.18579 | 0.060711 | 0.019518 | 0.0059906 | 11.358 | 171.6856 | 154.9461 | 149.182 | 124.2343 | 65.169 | 27.1329 | 9.6991 | 3.1694 | 1.019 | 0.31274 | 592.949 | -53.1723 | -47.988 | -46.2028 | -38.4763 | -20.1833 | -8.4033 | -3.0039 | -0.98159 | -0.31558 | -0.096859 | -183.6408 | 224.8579 | 202.9341 | 195.3847 | 162.7106 | 85.3523 | 35.5362 | 12.7029 | 4.151 | 1.3345 | 0.4096 | 776.5898
Ach | Transportation Equipment | HVAC | HVAC | TRC | Existing | NE754 | HVAC Recommissioning | HVAC Recommissioning | NonEquip | 10 | HVAC | 48.92% | custom_existing | 12.44% | 2170.6803 | 2100.6276 | 2035.6706 | 1465.567 | 759.4141 | 296.608 | 98.2143 | 30.3636 | 9.1761 | 2.7547 | 2170.6803 | 4271.3079 | 6306.9786 | 7772.5456 | 8531.9596 | 8828.5676 | 8926.782 | 8957.1456 | 8966.3217 | 8969.0764 | 0.30922 | 0.60846 | 0.89845 | 1.1072 | 1.2154 | 1.2577 | 1.2717 | 1.276 | 1.2773 | 1.2777 | 0.30172 | 0.5937 | 0.87665 | 1.0804 | 1.1859 | 1.2271 | 1.2408 | 1.245 | 1.2463 | 1.2467 | 95.6618 | 93.7225 | 91.9506 | 67.0201 | 35.1585 | 13.9023 | 4.6605 | 1.4587 | 0.44629 | 0.13564 | 340.0673 | 234.3659 | 229.6147 | 225.2736 | 164.1952 | 86.1362 | 34.0598 | 11.4179 | 3.5737 | 1.0934 | 0.33231 | 833.1447 | 584.206 | 572.3628 | 561.5416 | 409.291 | 214.7125 | 84.9012 | 28.4615 | 8.9082 | 2.7255 | 0.82835 | 2076.7878 | -523.7901 | -513.1716 | -503.4695 | -366.964 | -192.5079 | -76.1211 | -25.5181 | -7.9869 | -2.4436 | -0.74269 | -1862.0159 | 1107.9961 | 1085.5344 | 1065.0111 | 776.2551 | 407.2204 | 161.0223 | 53.9796 | 16.8951 | 5.1691 | 1.571 | 3938.8037
Ach | Transportation Equipment | HVAC | HVAC | TRC | Existing | NE747 | Building Envelope Improvements | Building Envelope Improvements | NonEquip | 15 | HVAC | 48.92% | custom_existing | 11.86% | 1745.7364 | 1734.5378 | 1767.0777 | 1788.4835 | 1812.9488 | 1837.0119 | 1862.8062 | 1889.4639 | 1917.3592 | 1946.6034 | 1745.7364 | 3480.2742 | 5247.352 | 7035.8355 | 8848.7843 | 10685.7962 | 12548.6023 | 14438.0663 | 16355.4255 | 18302.0288 | 0.24869 | 0.49578 | 0.7475 | 1.0023 | 1.2605 | 1.5222 | 1.7876 | 2.0568 | 2.3299 | 2.6072 | 0.24265 | 0.48375 | 0.72937 | 0.97796 | 1.23 | 1.4853 | 1.7442 | 2.0069 | 2.2734 | 2.5439 | 76.9346 | 77.3889 | 79.8184 | 81.787 | 83.9338 | 86.1024 | 88.3941 | 90.7709 | 93.2531 | 95.8494 | 606.0905 | 18.5397 | 18.6491 | 19.2346 | 19.709 | 20.2263 | 20.7489 | 21.3012 | 21.8739 | 22.4721 | 23.0978 | 146.0554 | 967.8709 | 973.5868 | 1004.1503 | 1028.9165 | 1055.9245 | 1083.2069 | 1112.0371 | 1141.9375 | 1173.1657 | 1205.8283 | 7624.8865 | -299.757 | -301.5272 | -310.993 | -318.6633 | -327.0278 | -335.4774 | -344.4063 | -353.6667 | -363.3383 | -373.4542 | -2361.4853 | 1267.6279 | 1275.114 | 1315.1432 | 1347.5798 | 1382.9523 | 1418.6843 | 1456.4434 | 1495.6042 | 1536.504 | 1579.2825 | 9986.3717
Ach | Transportation Equipment | Exterior Lighting | Exterior Lighting | TRC | New | NN746 | Lighting Controls - Exterior | Lighting Controls - Exterior | NonEquip | 10 | Exterior Lighting | 17% | prescriptive_lightnonequip | 28% | 6.0403 | 6.9255 | 10.058 | 15.7842 | 19.5884 | 22.0342 | 20.5422 | 14.7588 | 8.4325 | 3.8632 | 6.0403 | 12.9658 | 23.0237 | 38.808 | 58.3963 | 80.4305 | 100.9728 | 115.7316 | 124.1641 | 128.0273 | 0 | 0 | 0 | 0 | 0 | 0 | 0 | 0 | 0 | 0 | 0 | 0 | 0 | 0 | 0 | 0 | 0 | 0 | 0 | 0 | 0.13437 | 0.15597 | 0.22932 | 0.36434 | 0.45776 | 0.5213 | 0.49203 | 0.35789 | 0.20702 | 0.096017 | 2.1296 | 0.039754 | 0.046146 | 0.067849 | 0.1078 | 0.13544 | 0.15424 | 0.14558 | 0.10589 | 0.06125 | 0.028408 | 0.63007 | 2.3834 | 2.7666 | 4.0678 | 6.4629 | 8.1199 | 9.2471 | 8.7278 | 6.3484 | 3.6722 | 1.7032 | 37.7754 | 0.064154 | 0.074468 | 0.10949 | 0.17396 | 0.21856 | 0.2489 | 0.23492 | 0.17088 | 0.098842 | 0.045844 | 1.0168 | 2.3193 | 2.6921 | 3.9583 | 6.2889 | 7.9014 | 8.9982 | 8.4929 | 6.1775 | 3.5733 | 1.6573 | 36.7586
Ach | Transportation Equipment | Exterior Lighting | Exterior Lighting | TRC | Existing | NE745 | Lighting Controls - Exterior | Lighting Controls - Exterior | NonEquip | 10 | Exterior Lighting | 17% | prescriptive_lightnonequip_existing | 28% | 36.733 | 42.2916 | 43.085 | 43.6069 | 44.2035 | 44.7902 | 45.4191 | 46.0691 | 46.7492 | 47.4622 | 36.733 | 79.0246 | 122.1097 | 165.7166 | 209.9201 | 254.7102 | 300.1293 | 346.1984 | 392.9476 | 440.4098 | 0 | 0 | 0 | 0 | 0 | 0 | 0 | 0 | 0 | 0 | 0 | 0 | 0 | 0 | 0 | 0 | 0 | 0 | 0 | 0 | 0.81712 | 0.95244 | 0.98234 | 1.0066 | 1.033 | 1.0597 | 1.0879 | 1.1171 | 1.1477 | 1.1796 | 7.3375 | 0.24176 | 0.2818 | 0.29064 | 0.29781 | 0.30563 | 0.31352 | 0.32187 | 0.33052 | 0.33956 | 0.34902 | 2.1709 | 14.4945 | 16.8948 | 17.4252 | 17.8549 | 18.3236 | 18.797 | 19.2973 | 19.8162 | 20.3581 | 20.9249 | 130.155 | 0.39014 | 0.45475 | 0.46903 | 0.48059 | 0.49321 | 0.50595 | 0.51942 | 0.53338 | 0.54797 | 0.56323 | 3.5033 | 14.1043 | 16.44 | 16.9561 | 17.3743 | 17.8304 | 18.2911 | 18.7779 | 19.2828 | 19.8101 | 20.3617 | 126.6516
Ach | Water and Wastewater | Process Cooling | Process Cooling | TRC | Turnover | ET949 | Process Refrig Equipment Upgrade | Process Refrig Equipment Upgrade | Equip | 10 | Process Cooling | 22.05% | custom | 31.43% | 6.8772 | 7.472 | 7.3488 | 5.3583 | 2.8172 | 1.1156 | 0.37445 | 0.11738 | 0.035965 | 0.010954 | 6.8772 | 14.3492 | 21.698 | 27.0563 | 29.8735 | 30.9891 | 31.3636 | 31.4809 | 31.5169 | 31.5279 | 0.00094679 | 0.0019755 | 0.0029872 | 0.0037249 | 0.0041127 | 0.0042663 | 0.0043179 | 0.004334 | 0.004339 | 0.0043405 | 0.00092345 | 0.0019268 | 0.0029136 | 0.0036331 | 0.0040113 | 0.0041611 | 0.0042114 | 0.0042272 | 0.004232 | 0.0042335 | 0.23601 | 0.2596 | 0.25848 | 0.19081 | 0.10156 | 0.040718 | 0.013836 | 0.0043912 | 0.0013621 | 0.00041999 | 0.92737 | 0.56285 | 0.61912 | 0.61646 | 0.45506 | 0.24222 | 0.097109 | 0.032999 | 0.010473 | 0.0032485 | 0.0010016 | 2.2117 | 2.0932 | 2.3025 | 2.2926 | 1.6923 | 0.9008 | 0.36114 | 0.12272 | 0.038947 | 0.012081 | 0.003725 | 8.2251 | -1.388 | -1.5267 | -1.5202 | -1.1222 | -0.59731 | -0.23946 | -0.081373 | -0.025825 | -0.0080107 | -0.00247 | -5.4539 | 3.4812 | 3.8292 | 3.8127 | 2.8145 | 1.4981 | 0.6006 | 0.20409 | 0.064772 | 0.020092 | 0.006195 | 13.6791
Ach | Water and Wastewater | Process Cooling | Process Cooling | TRC | New | EN948 | Process Refrig Equipment Upgrade | Process Refrig Equipment Upgrade | Equip | 10 | Process Cooling | 22.05% | custom | 31.43% | 1.4701 | 1.3105 | 1.2463 | 1.0252 | 0.53119 | 0.21845 | 0.077132 | 0.024896 | 0.007906 | 0.0023968 | 1.4701 | 2.7806 | 4.027 | 5.0522 | 5.5833 | 5.8018 | 5.8789 | 5.9038 | 5.9117 | 5.9141 | 0.00020239 | 0.00038282 | 0.0005544 | 0.00069554 | 0.00076867 | 0.00079875 | 0.00080937 | 0.00081279 | 0.00081388 | 0.00081421 | 0.0001974 | 0.00037338 | 0.00054073 | 0.00067839 | 0.00074972 | 0.00077905 | 0.00078941 | 0.00079275 | 0.00079381 | 0.00079414 | 0.05045 | 0.045531 | 0.043838 | 0.036507 | 0.01915 | 0.0079731 | 0.0028501 | 0.00093134 | 0.00029942 | 9.19e-05 | 0.17424 | 0.12032 | 0.10859 | 0.10455 | 0.087065 | 0.045671 | 0.019015 | 0.0067973 | 0.0022212 | 0.0007141 | 0.00021917 | 0.41555 | 0.44746 | 0.40383 | 0.38881 | 0.32379 | 0.16985 | 0.070716 | 0.025278 | 0.0082604 | 0.0026557 | 0.00081509 | 1.5454 | -0.2967 | -0.26777 | -0.25781 | -0.2147 | -0.11262 | -0.04689 | -0.016762 | -0.0054773 | -0.0017609 | -0.00054047 | -1.0247 | 0.74416 | 0.67161 | 0.64662 | 0.53849 | 0.28247 | 0.11761 | 0.04204 | 0.013738 | 0.0044166 | 0.0013556 | 2.5701
Ach | Water and Wastewater | Process Cooling | Process Cooling | TRC | Existing | EE947 | Process Refrig Equipment Upgrade | Process Refrig Equipment Upgrade | Equip | 10 | Process Cooling | 22.05% | custom | 31.43% | 0 | 0 | 0 | 0 | 0 | 0 | 0 | 0 | 0 | 0 | 0 | 0 | 0 | 0 | 0 | 0 | 0 | 0 | 0 | 0 | 0 | 0 | 0 | 0 | 0 | 0 | 0 | 0 | 0 | 0 | 0 | 0 | 0 | 0 | 0 | 0 | 0 | 0 | 0 | 0 | 0 | 0 | 0 | 0 | 0 | 0 | 0 | 0 | 0 | 0 | 0 | 0 | 0 | 0 | 0 | 0 | 0 | 0 | 0 | 0 | 0 | 0 | 0 | 0 | 0 | 0 | 0 | 0 | 0 | 0 | 0 | 0 | 0 | 0 | 0 | 0 | 0 | 0 | 0 | 0 | 0 | 0 | 0 | 0 | 0 | 0 | 0 | 0 | 0 | 0 | 0 | 0 | 0 | 0 | 0
Ach | Water and Wastewater | Motors Pumps | Motors Pumps | TRC | New | NN931 | Motor Optimization | Motor Optimization | NonEquip | 10 | Motors Pumps | 66.73% | custom | 3.467% | 1.3646 | 1.0335 | 1.0386 | 1.1162 | 0.60891 | 0.25267 | 0.089553 | 0.028942 | 0.0091944 | 0.0027877 | 1.3646 | 2.398 | 3.4367 | 4.5529 | 5.1618 | 5.4145 | 5.504 | 5.533 | 5.5422 | 5.545 | 0.00018376 | 0.00032292 | 0.00046278 | 0.0006131 | 0.00069509 | 0.00072912 | 0.00074118 | 0.00074508 | 0.00074631 | 0.00074669 | 0.0001789 | 0.00031439 | 0.00045056 | 0.0005969 | 0.00067674 | 0.00070986 | 0.0007216 | 0.0007254 | 0.0007266 | 0.00072697 | 0.046829 | 0.035905 | 0.036532 | 0.039749 | 0.021952 | 0.0092222 | 0.0033091 | 0.0010827 | 0.00034822 | 0.00010689 | 0.16215 | 0.45196 | 0.34653 | 0.35258 | 0.38363 | 0.21187 | 0.089006 | 0.031937 | 0.010449 | 0.0033608 | 0.0010316 | 1.5649 | 0.075063 | 0.057553 | 0.058558 | 0.063714 | 0.035188 | 0.014782 | 0.0053042 | 0.0017355 | 0.00055817 | 0.00017134 | 0.25991 | -0.61203 | -0.46927 | -0.47746 | -0.5195 | -0.28691 | -0.12053 | -0.043248 | -0.01415 | -0.0045511 | -0.001397 | -2.1192 | 0.68709 | 0.52682 | 0.53601 | 0.58321 | 0.32209 | 0.13531 | 0.048552 | 0.015886 | 0.0051092 | 0.0015683 | 2.3791
Ach | Water and Wastewater | Motors Pumps | Motors Pumps | TRC | Existing | NE930 | Motor Optimization | Motor Optimization | NonEquip | 10 | Motors Pumps | 66.73% | custom_existing | 3.467% | 9.4361 | 9.5781 | 9.7578 | 9.876 | 10.0111 | 10.144 | 10.2864 | 10.4336 | 10.5876 | 10.7491 | 9.4361 | 19.0142 | 28.772 | 38.648 | 48.6591 | 58.803 | 69.0894 | 79.523 | 90.1106 | 100.8597 | 0.0012707 | 0.0025605 | 0.0038745 | 0.0052044 | 0.0065525 | 0.0079185 | 0.0093037 | 0.010709 | 0.012134 | 0.013582 | 0.0012371 | 0.0024928 | 0.0037721 | 0.0050669 | 0.0063794 | 0.0077093 | 0.0090579 | 0.010426 | 0.011814 | 0.013223 | 0.32382 | 0.33277 | 0.34322 | 0.35168 | 0.36091 | 0.37024 | 0.38009 | 0.39031 | 0.40099 | 0.41215 | 2.5996 | 3.1253 | 3.2117 | 3.3125 | 3.3942 | 3.4833 | 3.5733 | 3.6684 | 3.767 | 3.87 | 3.9778 | 25.0896 | 0.51906 | 0.5334 | 0.55015 | 0.56372 | 0.57851 | 0.59346 | 0.60926 | 0.62564 | 0.64275 | 0.66064 | 4.167 | -4.2322 | -4.3492 | -4.4857 | -4.5963 | -4.717 | -4.8388 | -4.9676 | -5.1012 | -5.2407 | -5.3866 | -33.9756 | 4.7513 | 4.8826 | 5.0358 | 5.16 | 5.2955 | 5.4323 | 5.5769 | 5.7268 | 5.8834 | 6.0473 | 38.1426
Ach | Water and Wastewater | Motors Pumps | Motors Pumps | TRC | Turnover | ET936 | Pump Equipment Upgrade | Pump Equipment Upgrade | Equip | 15 | Motors Pumps | 70.57% | custom | 12.43% | 27.5251 | 29.906 | 29.4127 | 21.446 | 11.2756 | 4.4651 | 1.4987 | 0.46981 | 0.14395 | 0.043841 | 27.5251 | 57.431 | 86.8438 | 108.2897 | 119.5653 | 124.0304 | 125.5291 | 125.9989 | 126.1429 | 126.1867 | 0.0037066 | 0.0077337 | 0.011694 | 0.014582 | 0.016101 | 0.016702 | 0.016904 | 0.016967 | 0.016987 | 0.016992 | 0.0036087 | 0.0075295 | 0.011386 | 0.014197 | 0.015676 | 0.016261 | 0.016457 | 0.016519 | 0.016538 | 0.016544 | 0.94458 | 1.039 | 1.0346 | 0.76369 | 0.4065 | 0.16297 | 0.055379 | 0.017575 | 0.0054517 | 0.001681 | 3.7117 | 0.2282 | 0.25102 | 0.24994 | 0.1845 | 0.098206 | 0.039372 | 0.013379 | 0.004246 | 0.0013171 | 0.00040611 | 0.89671 | 15.5316 | 17.0844 | 17.011 | 12.5572 | 6.684 | 2.6797 | 0.91058 | 0.28899 | 0.089641 | 0.02764 | 61.0309 | -4.2 | -4.6199 | -4.6 | -3.3957 | -1.8075 | -0.72462 | -0.24624 | -0.078146 | -0.02424 | -0.0074743 | -16.5037 | 19.7316 | 21.7043 | 21.611 | 15.9528 | 8.4914 | 3.4043 | 1.1568 | 0.36713 | 0.11388 | 0.035114 | 77.5346
Ach | Water and Wastewater | Motors Pumps | Motors Pumps | TRC | Turnover | ET927 | Motor Equipment Upgrades | Motor Equipment Upgrades | Equip | 10 | Motors Pumps | 54.51% | custom | 2.132% | 3.8604 | 4.17 | 4.109 | 3.0276 | 1.6118 | 0.64334 | 0.21666 | 0.067994 | 0.02084 | 0.0063478 | 3.8604 | 8.0304 | 12.1394 | 15.167 | 16.7787 | 17.4221 | 17.6387 | 17.7067 | 17.7276 | 17.7339 | 0.00051985 | 0.0010814 | 0.0016347 | 0.0020424 | 0.0022594 | 0.0023461 | 0.0023753 | 0.0023844 | 0.0023872 | 0.0023881 | 0.00050612 | 0.0010528 | 0.0015915 | 0.0019885 | 0.0021998 | 0.0022841 | 0.0023125 | 0.0023214 | 0.0023242 | 0.002325 | 0.13248 | 0.14488 | 0.14453 | 0.10781 | 0.058106 | 0.023481 | 0.0080058 | 0.0025436 | 0.00078928 | 0.00024339 | 0.52135 | 0.16151 | 0.17663 | 0.1762 | 0.13144 | 0.070841 | 0.028627 | 0.0097603 | 0.003101 | 0.00096225 | 0.00029673 | 0.6356 | 1.3294 | 1.4539 | 1.4503 | 1.0819 | 0.5831 | 0.23563 | 0.080339 | 0.025525 | 0.0079205 | 0.0024424 | 5.2318 | -0.61435 | -0.67186 | -0.67023 | -0.49996 | -0.26946 | -0.10889 | -0.037126 | -0.011796 | -0.0036602 | -0.0011287 | -2.4177 | 1.9438 | 2.1257 | 2.1206 | 1.5818 | 0.85257 | 0.34452 | 0.11746 | 0.037321 | 0.011581 | 0.0035711 | 7.6494
Ach | Water and Wastewater | Motors Pumps | Motors Pumps | TRC | New | EN935 | Pump Equipment Upgrade | Pump Equipment Upgrade | Equip | 15 | Motors Pumps | 70.57% | custom | 12.43% | 4.8882 | 4.3576 | 4.1441 | 3.4088 | 1.7662 | 0.72636 | 0.25647 | 0.082781 | 0.026288 | 0.0079696 | 4.8882 | 9.2458 | 13.3899 | 16.7987 | 18.565 | 19.2913 | 19.5478 | 19.6306 | 19.6569 | 19.6648 | 0.00065825 | 0.0012451 | 0.0018031 | 0.0022621 | 0.0025 | 0.0025978 | 0.0026323 | 0.0026435 | 0.002647 | 0.0026481 | 0.00064087 | 0.0012122 | 0.0017555 | 0.0022024 | 0.0024339 | 0.0025292 | 0.0025628 | 0.0025737 | 0.0025771 | 0.0025781 | 0.16775 | 0.15139 | 0.14576 | 0.12139 | 0.063675 | 0.026511 | 0.0094768 | 0.0030968 | 0.0009956 | 0.00030557 | 0.57936 | 0.040527 | 0.036575 | 0.035215 | 0.029326 | 0.015383 | 0.0064048 | 0.0022895 | 0.00074815 | 0.00024053 | 7.3824e-05 | 0.13997 | 2.7583 | 2.4894 | 2.3968 | 1.9959 | 1.047 | 0.43592 | 0.15582 | 0.05092 | 0.01637 | 0.0050245 | 9.5263 | -0.74589 | -0.67316 | -0.64812 | -0.53973 | -0.28313 | -0.11788 | -0.042137 | -0.01377 | -0.0044268 | -0.0013587 | -2.5761 | 3.5042 | 3.1625 | 3.0449 | 2.5357 | 1.3301 | 0.5538 | 0.19796 | 0.064689 | 0.020797 | 0.0063832 | 12.1024
Ach | Water and Wastewater | Motors Pumps | Motors Pumps | TRC | New | EN926 | Motor Equipment Upgrades | Motor Equipment Upgrades | Equip | 10 | Motors Pumps | 54.51% | custom | 2.132% | 0.68558 | 0.60762 | 0.57893 | 0.48123 | 0.25247 | 0.10466 | 0.037076 | 0.011981 | 0.0038059 | 0.0011539 | 0.68558 | 1.2932 | 1.8721 | 2.3533 | 2.6058 | 2.7105 | 2.7476 | 2.7595 | 2.7633 | 2.7645 | 9.232e-05 | 0.00017414 | 0.0002521 | 0.0003169 | 0.0003509 | 0.000365 | 0.00036999 | 0.0003716 | 0.00037211 | 0.00037227 | 8.9882e-05 | 0.00016954 | 0.00024544 | 0.00030853 | 0.00034163 | 0.00035536 | 0.00036022 | 0.00036179 | 0.00036229 | 0.00036244 | 0.023527 | 0.02111 | 0.020363 | 0.017136 | 0.009102 | 0.0038198 | 0.00137 | 0.00044818 | 0.00014414 | 4.4244e-05 | 0.0814 | 0.028683 | 0.025737 | 0.024826 | 0.020892 | 0.011097 | 0.0046569 | 0.0016702 | 0.00054641 | 0.00017573 | 5.3941e-05 | 0.09924 | 0.2361 | 0.21184 | 0.20435 | 0.17197 | 0.091339 | 0.038332 | 0.013748 | 0.0044976 | 0.0014464 | 0.000444 | 0.81686 | -0.1091 | -0.097896 | -0.094431 | -0.079468 | -0.042209 | -0.017714 | -0.0063532 | -0.0020784 | -0.00066843 | -0.00020518 | -0.37748 | 0.3452 | 0.30974 | 0.29878 | 0.25143 | 0.13355 | 0.056046 | 0.020101 | 0.006576 | 0.0021149 | 0.00064918 | 1.1943
Ach | Water and Wastewater | Motors Pumps | Motors Pumps | TRC | Existing | EE934 | Pump Equipment Upgrade | Pump Equipment Upgrade | Equip | 15 | Motors Pumps | 70.57% | custom | 12.43% | 0 | 0 | 0 | 0 | 0 | 0 | 0 | 0 | 0 | 0 | 0 | 0 | 0 | 0 | 0 | 0 | 0 | 0 | 0 | 0 | 0 | 0 | 0 | 0 | 0 | 0 | 0 | 0 | 0 | 0 | 0 | 0 | 0 | 0 | 0 | 0 | 0 | 0 | 0 | 0 | 0 | 0 | 0 | 0 | 0 | 0 | 0 | 0 | 0 | 0 | 0 | 0 | 0 | 0 | 0 | 0 | 0 | 0 | 0 | 0 | 0 | 0 | 0 | 0 | 0 | 0 | 0 | 0 | 0 | 0 | 0 | 0 | 0 | 0 | 0 | 0 | 0 | 0 | 0 | 0 | 0 | 0 | 0 | 0 | 0 | 0 | 0 | 0 | 0 | 0 | 0 | 0 | 0 | 0 | 0
Ach | Water and Wastewater | Motors Pumps | Motors Pumps | TRC | Existing | EE925 | Motor Equipment Upgrades | Motor Equipment Upgrades | Equip | 10 | Motors Pumps | 54.51% | custom | 2.132% | 0 | 0 | 0 | 0 | 0 | 0 | 0 | 0 | 0 | 0 | 0 | 0 | 0 | 0 | 0 | 0 | 0 | 0 | 0 | 0 | 0 | 0 | 0 | 0 | 0 | 0 | 0 | 0 | 0 | 0 | 0 | 0 | 0 | 0 | 0 | 0 | 0 | 0 | 0 | 0 | 0 | 0 | 0 | 0 | 0 | 0 | 0 | 0 | 0 | 0 | 0 | 0 | 0 | 0 | 0 | 0 | 0 | 0 | 0 | 0 | 0 | 0 | 0 | 0 | 0 | 0 | 0 | 0 | 0 | 0 | 0 | 0 | 0 | 0 | 0 | 0 | 0 | 0 | 0 | 0 | 0 | 0 | 0 | 0 | 0 | 0 | 0 | 0 | 0 | 0 | 0 | 0 | 0 | 0 | 0
Ach | Water and Wastewater | Motors Fans Blowers | Motors Fans Blowers | TRC | Turnover | ET918 | Fan Equipment Upgrades | Fan Equipment Upgrades | Equip | 15 | Motors Fans Blowers | 63.42% | custom | 3.425% | 4.4308 | 4.8141 | 4.7347 | 3.4523 | 1.8151 | 0.71877 | 0.24125 | 0.075627 | 0.023172 | 0.0070573 | 4.4308 | 9.2449 | 13.9796 | 17.4319 | 19.2469 | 19.9657 | 20.207 | 20.2826 | 20.3058 | 20.3128 | 0.00059666 | 0.0012449 | 0.0018825 | 0.0023474 | 0.0025918 | 0.0026886 | 0.0027211 | 0.0027313 | 0.0027344 | 0.0027353 | 0.0005809 | 0.001212 | 0.0018328 | 0.0022854 | 0.0025234 | 0.0026176 | 0.0026492 | 0.0026591 | 0.0026622 | 0.0026631 | 0.15205 | 0.16726 | 0.16654 | 0.12293 | 0.065436 | 0.026234 | 0.0089145 | 0.0028292 | 0.00087758 | 0.00027059 | 0.59749 | 0.25492 | 0.2804 | 0.2792 | 0.2061 | 0.1097 | 0.043981 | 0.014945 | 0.004743 | 0.0014713 | 0.00045365 | 1.0017 | 2.282 | 2.5102 | 2.4994 | 1.845 | 0.98206 | 0.39372 | 0.13379 | 0.04246 | 0.013171 | 0.004061 | 8.9671 | -0.89427 | -0.98368 | -0.97945 | -0.72301 | -0.38485 | -0.15429 | -0.052429 | -0.016639 | -0.0051613 | -0.0015914 | -3.514 | 3.1763 | 3.4938 | 3.4788 | 2.568 | 1.3669 | 0.548 | 0.18622 | 0.059099 | 0.018332 | 0.0056525 | 12.4811
Ach | Water and Wastewater | Motors Fans Blowers | Motors Fans Blowers | TRC | New | EN917 | Fan Equipment Upgrades | Fan Equipment Upgrades | Equip | 15 | Motors Fans Blowers | 63.42% | custom | 3.425% | 0.79417 | 0.70795 | 0.67327 | 0.55381 | 0.28695 | 0.11801 | 0.041667 | 0.013449 | 0.0042708 | 0.0012948 | 0.79417 | 1.5021 | 2.1754 | 2.7292 | 3.0162 | 3.1342 | 3.1758 | 3.1893 | 3.1935 | 3.1948 | 0.00010694 | 0.00020228 | 0.00029294 | 0.00036752 | 0.00040616 | 0.00042205 | 0.00042766 | 0.00042947 | 0.00043005 | 0.00043022 | 0.00010412 | 0.00019693 | 0.0002852 | 0.00035781 | 0.00039543 | 0.0004109 | 0.00041637 | 0.00041813 | 0.00041869 | 0.00041886 | 0.027254 | 0.024596 | 0.023681 | 0.019721 | 0.010345 | 0.0043071 | 0.0015396 | 0.00050312 | 0.00016175 | 4.9645e-05 | 0.094125 | 0.04569 | 0.041235 | 0.039701 | 0.033062 | 0.017343 | 0.0072208 | 0.0025812 | 0.00084347 | 0.00027117 | 8.3229e-05 | 0.1578 | 0.40902 | 0.36914 | 0.35541 | 0.29597 | 0.15526 | 0.064641 | 0.023107 | 0.0075508 | 0.0024275 | 0.00074507 | 1.4126 | -0.16029 | -0.14466 | -0.13928 | -0.11599 | -0.060842 | -0.025331 | -0.0090551 | -0.002959 | -0.0009513 | -0.00029198 | -0.55358 | 0.56931 | 0.5138 | 0.49468 | 0.41196 | 0.2161 | 0.089972 | 0.032162 | 0.01051 | 0.0033788 | 0.001037 | 1.9662
Ach | Water and Wastewater | Motors Fans Blowers | Motors Fans Blowers | TRC | Existing | EE916 | Fan Equipment Upgrades | Fan Equipment Upgrades | Equip | 15 | Motors Fans Blowers | 63.42% | custom | 3.425% | 0 | 0 | 0 | 0 | 0 | 0 | 0 | 0 | 0 | 0 | 0 | 0 | 0 | 0 | 0 | 0 | 0 | 0 | 0 | 0 | 0 | 0 | 0 | 0 | 0 | 0 | 0 | 0 | 0 | 0 | 0 | 0 | 0 | 0 | 0 | 0 | 0 | 0 | 0 | 0 | 0 | 0 | 0 | 0 | 0 | 0 | 0 | 0 | 0 | 0 | 0 | 0 | 0 | 0 | 0 | 0 | 0 | 0 | 0 | 0 | 0 | 0 | 0 | 0 | 0 | 0 | 0 | 0 | 0 | 0 | 0 | 0 | 0 | 0 | 0 | 0 | 0 | 0 | 0 | 0 | 0 | 0 | 0 | 0 | 0 | 0 | 0 | 0 | 0 | 0 | 0 | 0 | 0 | 0 | 0
Ach | Water and Wastewater | Industrial Lighting | Industrial Lighting | TRC | New | NN915 | Lighting Controls | Lighting Controls | NonEquip | 10 | Industrial Lighting | 33.43% | prescriptive_lightnonequip | 16.92% | 0.30082 | 0.34491 | 0.50091 | 0.7861 | 0.97555 | 1.0974 | 1.0231 | 0.73503 | 0.41996 | 0.1924 | 0.30082 | 0.64573 | 1.1466 | 1.9327 | 2.9083 | 4.0057 | 5.0287 | 5.7637 | 6.1837 | 6.3761 | 4.2938e-05 | 9.217e-05 | 0.00016367 | 0.00027587 | 0.00041512 | 0.00057176 | 0.00071778 | 0.0008227 | 0.00088264 | 0.00091011 | 4.1737e-05 | 8.9591e-05 | 0.00015909 | 0.00026816 | 0.00040351 | 0.00055576 | 0.00069771 | 0.00079969 | 0.00085795 | 0.00088465 | 0.0066918 | 0.0077676 | 0.011421 | 0.018145 | 0.022798 | 0.025962 | 0.024504 | 0.017824 | 0.01031 | 0.0047819 | 0.10606 | 0.0045282 | 0.0052562 | 0.0077283 | 0.012279 | 0.015427 | 0.017568 | 0.016582 | 0.012061 | 0.0069766 | 0.0032358 | 0.071768 | 0.11551 | 0.13408 | 0.19714 | 0.31321 | 0.39352 | 0.44814 | 0.42298 | 0.30766 | 0.17796 | 0.082541 | 1.8307 | -0.038118 | -0.044247 | -0.065057 | -0.10336 | -0.12986 | -0.14789 | -0.13958 | -0.10153 | -0.058729 | -0.027239 | -0.60414 | 0.15363 | 0.17833 | 0.26219 | 0.41657 | 0.52338 | 0.59603 | 0.56256 | 0.40919 | 0.23669 | 0.10978 | 2.4349
Ach | Water and Wastewater | Industrial Lighting | Industrial Lighting | TRC | Existing | NE914 | Lighting Controls | Lighting Controls | NonEquip | 10 | Industrial Lighting | 33.43% | prescriptive_lightnonequip_existing | 16.92% | 2.0844 | 2.1062 | 2.1457 | 2.1717 | 2.2014 | 2.2307 | 2.262 | 2.2944 | 2.3282 | 2.3637 | 2.0844 | 4.1906 | 6.3364 | 8.5081 | 10.7096 | 12.9402 | 15.2022 | 17.4966 | 19.8248 | 22.1886 | 0.00029752 | 0.00059816 | 0.00090444 | 0.0012144 | 0.0015287 | 0.0018471 | 0.0021699 | 0.0024974 | 0.0028297 | 0.0031671 | 0.0002892 | 0.00058143 | 0.00087914 | 0.0011805 | 0.0014859 | 0.0017954 | 0.0021092 | 0.0024276 | 0.0027506 | 0.0030785 | 0.046367 | 0.047434 | 0.048923 | 0.05013 | 0.051446 | 0.052775 | 0.05418 | 0.055636 | 0.057158 | 0.058749 | 0.37075 | 0.031376 | 0.032098 | 0.033105 | 0.033922 | 0.034812 | 0.035712 | 0.036662 | 0.037648 | 0.038678 | 0.039754 | 0.25088 | 0.80035 | 0.81877 | 0.84447 | 0.8653 | 0.88802 | 0.91096 | 0.93521 | 0.96035 | 0.98661 | 1.0141 | 6.3996 | -0.26412 | -0.2702 | -0.27868 | -0.28555 | -0.29305 | -0.30062 | -0.30862 | -0.31692 | -0.32559 | -0.33465 | -2.1119 | 1.0645 | 1.089 | 1.1232 | 1.1509 | 1.1811 | 1.2116 | 1.2438 | 1.2773 | 1.3122 | 1.3487 | 8.5115
Ach | Water and Wastewater | Industrial Lighting | Industrial Lighting | TRC | Turnover | ET913 | Efficient Lighting - Other Interior Lighting | Efficient Lighting - Other Interior Lighting | Equip | 14.4667 | Industrial Lighting | 62.16% | prescriptive_light | 38.99% | 40.1428 | 41.1911 | 40.395 | 31.945 | 19.9628 | 10.0223 | 4.3478 | 1.7497 | 0.68236 | 0.25872 | 40.1428 | 81.3338 | 121.7288 | 153.6738 | 173.6366 | 183.6589 | 188.0067 | 189.7564 | 190.4387 | 190.6974 | 0.0057299 | 0.011609 | 0.017375 | 0.021935 | 0.024784 | 0.026215 | 0.026836 | 0.027085 | 0.027183 | 0.02722 | 0.0055696 | 0.011285 | 0.016889 | 0.021321 | 0.024091 | 0.025482 | 0.026085 | 0.026328 | 0.026422 | 0.026458 | 0.89297 | 0.92766 | 0.92101 | 0.73738 | 0.46651 | 0.23712 | 0.10414 | 0.042428 | 0.016752 | 0.0064304 | 3.6006 | 10.9794 | 11.4058 | 11.3241 | 9.0663 | 5.7359 | 2.9154 | 1.2804 | 0.52167 | 0.20597 | 0.079064 | 44.2701 | 11.8203 | 12.2794 | 12.1914 | 9.7607 | 6.1752 | 3.1387 | 1.3785 | 0.56162 | 0.22175 | 0.08512 | 47.6609 | -16.5 | -17.1408 | -17.018 | -13.625 | -8.62 | -4.3813 | -1.9242 | -0.78397 | -0.30954 | -0.11882 | -66.5299 | 28.3204 | 29.4203 | 29.2094 | 23.3857 | 14.7952 | 7.5201 | 3.3027 | 1.3456 | 0.53128 | 0.20394 | 114.1907
Ach | Water and Wastewater | Industrial Lighting | Industrial Lighting | TRC | Turnover | ET910 | Efficient Lighting - High Bay | Efficient Lighting - High Bay | Equip | 13.6667 | Industrial Lighting | 30.8% | prescriptive_light | 48.41% | 24.5588 | 25.5417 | 24.8757 | 19.1391 | 11.5713 | 5.6719 | 2.4299 | 0.97258 | 0.37849 | 0.14339 | 24.5588 | 50.1005 | 74.9762 | 94.1153 | 105.6867 | 111.3585 | 113.7884 | 114.761 | 115.1395 | 115.2829 | 0.0035055 | 0.0071512 | 0.010702 | 0.013434 | 0.015085 | 0.015895 | 0.016242 | 0.016381 | 0.016435 | 0.016455 | 0.0034074 | 0.0069512 | 0.010403 | 0.013058 | 0.014663 | 0.01545 | 0.015788 | 0.015922 | 0.015975 | 0.015995 | 0.54631 | 0.57522 | 0.56717 | 0.44178 | 0.27041 | 0.13419 | 0.058201 | 0.023584 | 0.0092919 | 0.0035639 | 2.1813 | 2.2347 | 2.353 | 2.3201 | 1.8072 | 1.1061 | 0.54892 | 0.23808 | 0.096474 | 0.038009 | 0.014578 | 8.9227 | 10.9906 | 11.5722 | 11.4102 | 8.8877 | 5.4401 | 2.6996 | 1.1709 | 0.47446 | 0.18693 | 0.071697 | 43.8822 | -5.5518 | -5.8456 | -5.7638 | -4.4896 | -2.748 | -1.3637 | -0.59146 | -0.23967 | -0.094428 | -0.036217 | -22.1667 | 16.5424 | 17.4177 | 17.1739 | 13.3773 | 8.1881 | 4.0633 | 1.7623 | 0.71414 | 0.28136 | 0.10791 | 66.0489
Ach | Water and Wastewater | Industrial Lighting | Industrial Lighting | TRC | New | EN912 | Efficient Lighting - Other Interior Lighting | Efficient Lighting - Other Interior Lighting | Equip | 14.4667 | Industrial Lighting | 62.16% | prescriptive_light | 38.99% | 7.4056 | 6.2115 | 5.8609 | 5.1989 | 3.186 | 1.6587 | 0.7599 | 0.31735 | 0.12925 | 0.049019 | 7.4056 | 13.6171 | 19.4781 | 24.6769 | 27.8629 | 29.5216 | 30.2815 | 30.5988 | 30.7281 | 30.7771 | 0.0010571 | 0.0019437 | 0.0027802 | 0.0035223 | 0.0039771 | 0.0042138 | 0.0043223 | 0.0043676 | 0.004386 | 0.004393 | 0.0010275 | 0.0018893 | 0.0027025 | 0.0034238 | 0.0038658 | 0.004096 | 0.0042014 | 0.0042454 | 0.0042634 | 0.0042702 | 0.16474 | 0.13989 | 0.13363 | 0.12 | 0.074453 | 0.039243 | 0.018201 | 0.0076955 | 0.0031732 | 0.0012183 | 0.58197 | 2.0255 | 1.72 | 1.643 | 1.4755 | 0.91543 | 0.4825 | 0.22379 | 0.094618 | 0.039015 | 0.01498 | 7.1555 | 2.1806 | 1.8517 | 1.7689 | 1.5885 | 0.98554 | 0.51946 | 0.24093 | 0.10187 | 0.042003 | 0.016127 | 7.7036 | -3.0439 | -2.5848 | -2.4691 | -2.2174 | -1.3757 | -0.72511 | -0.33632 | -0.14219 | -0.058632 | -0.022512 | -10.7534 | 5.2246 | 4.4365 | 4.238 | 3.8059 | 2.3613 | 1.2446 | 0.57725 | 0.24406 | 0.10064 | 0.038639 | 18.457
Ach | Water and Wastewater | Industrial Lighting | Industrial Lighting | TRC | New | EN909 | Efficient Lighting - High Bay | Efficient Lighting - High Bay | Equip | 13.6667 | Industrial Lighting | 30.8% | prescriptive_light | 48.41% | 4.5306 | 3.8516 | 3.6092 | 3.1148 | 1.8467 | 0.93869 | 0.4247 | 0.1764 | 0.071694 | 0.027167 | 4.5306 | 8.3823 | 11.9915 | 15.1063 | 16.953 | 17.8917 | 18.3164 | 18.4928 | 18.5645 | 18.5917 | 0.00064669 | 0.0011965 | 0.0017116 | 0.0021562 | 0.0024198 | 0.0025538 | 0.0026144 | 0.0026396 | 0.0026498 | 0.0026537 | 0.0006286 | 0.001163 | 0.0016638 | 0.0020959 | 0.0023521 | 0.0024824 | 0.0025413 | 0.0025658 | 0.0025757 | 0.0025795 | 0.10078 | 0.086742 | 0.08229 | 0.071898 | 0.043156 | 0.022208 | 0.010172 | 0.0042776 | 0.0017601 | 0.00067522 | 0.35233 | 0.41227 | 0.35483 | 0.33662 | 0.29411 | 0.17654 | 0.090845 | 0.041611 | 0.017498 | 0.0071998 | 0.0027621 | 1.4412 | 2.0276 | 1.7451 | 1.6555 | 1.4464 | 0.86821 | 0.44678 | 0.20465 | 0.086057 | 0.035409 | 0.013584 | 7.0881 | -1.0242 | -0.8815 | -0.83626 | -0.73065 | -0.43857 | -0.22569 | -0.10338 | -0.043471 | -0.017886 | -0.0068619 | -3.5805 | 3.0518 | 2.6266 | 2.4918 | 2.1771 | 1.3068 | 0.67247 | 0.30802 | 0.12953 | 0.053295 | 0.020446 | 10.6686
Ach | Water and Wastewater | Industrial Lighting | Industrial Lighting | TRC | Existing | EE911 | Efficient Lighting - Other Interior Lighting | Efficient Lighting - Other Interior Lighting | Equip | 14.4667 | Industrial Lighting | 62.16% | prescriptive_light | 38.99% | 0 | 0 | 0 | 0 | 0 | 0 | 0 | 0 | 0 | 0 | 0 | 0 | 0 | 0 | 0 | 0 | 0 | 0 | 0 | 0 | 0 | 0 | 0 | 0 | 0 | 0 | 0 | 0 | 0 | 0 | 0 | 0 | 0 | 0 | 0 | 0 | 0 | 0 | 0 | 0 | 0 | 0 | 0 | 0 | 0 | 0 | 0 | 0 | 0 | 0 | 0 | 0 | 0 | 0 | 0 | 0 | 0 | 0 | 0 | 0 | 0 | 0 | 0 | 0 | 0 | 0 | 0 | 0 | 0 | 0 | 0 | 0 | 0 | 0 | 0 | 0 | 0 | 0 | 0 | 0 | 0 | 0 | 0 | 0 | 0 | 0 | 0 | 0 | 0 | 0 | 0 | 0 | 0 | 0 | 0
Ach | Water and Wastewater | Industrial Lighting | Industrial Lighting | TRC | Existing | EE908 | Efficient Lighting - High Bay | Efficient Lighting - High Bay | Equip | 13.6667 | Industrial Lighting | 30.8% | prescriptive_light | 48.41% | 0 | 0 | 0 | 0 | 0 | 0 | 0 | 0 | 0 | 0 | 0 | 0 | 0 | 0 | 0 | 0 | 0 | 0 | 0 | 0 | 0 | 0 | 0 | 0 | 0 | 0 | 0 | 0 | 0 | 0 | 0 | 0 | 0 | 0 | 0 | 0 | 0 | 0 | 0 | 0 | 0 | 0 | 0 | 0 | 0 | 0 | 0 | 0 | 0 | 0 | 0 | 0 | 0 | 0 | 0 | 0 | 0 | 0 | 0 | 0 | 0 | 0 | 0 | 0 | 0 | 0 | 0 | 0 | 0 | 0 | 0 | 0 | 0 | 0 | 0 | 0 | 0 | 0 | 0 | 0 | 0 | 0 | 0 | 0 | 0 | 0 | 0 | 0 | 0 | 0 | 0 | 0 | 0 | 0 | 0
Ach | Water and Wastewater | HVAC | HVAC | TRC | New | NN907 | HVAC Recommissioning | HVAC Recommissioning | NonEquip | 10 | HVAC | 35.73% | custom | 18.86% | 1.8544 | 1.6437 | 1.5661 | 1.3016 | 0.68278 | 0.28302 | 0.10026 | 0.032399 | 0.010292 | 0.0031205 | 1.8544 | 3.4982 | 5.0643 | 6.3658 | 7.0486 | 7.3316 | 7.4319 | 7.4643 | 7.4746 | 7.4777 | 0.00026417 | 0.00049833 | 0.00072142 | 0.00090684 | 0.0010041 | 0.0010444 | 0.0010587 | 0.0010633 | 0.0010648 | 0.0010652 | 0.00025776 | 0.00048624 | 0.00070392 | 0.00088484 | 0.00097974 | 0.0010191 | 0.001033 | 0.0010375 | 0.001039 | 0.0010394 | 0.081726 | 0.073338 | 0.070739 | 0.059521 | 0.031611 | 0.013265 | 0.0047577 | 0.0015565 | 0.00050057 | 0.00015365 | 0.28276 | 0.19688 | 0.17667 | 0.17041 | 0.14339 | 0.076151 | 0.031957 | 0.011461 | 0.0037495 | 0.0012059 | 0.00037015 | 0.68116 | 0.50244 | 0.45087 | 0.4349 | 0.36593 | 0.19434 | 0.081555 | 0.02925 | 0.009569 | 0.0030774 | 0.00094464 | 1.7384 | -0.44414 | -0.39855 | -0.38443 | -0.32347 | -0.17179 | -0.072091 | -0.025856 | -0.0084586 | -0.0027203 | -0.00083503 | -1.5366 | 0.94658 | 0.84943 | 0.81933 | 0.68939 | 0.36613 | 0.15365 | 0.055106 | 0.018028 | 0.0057978 | 0.0017797 | 3.275
Ach | Water and Wastewater | HVAC | HVAC | TRC | New | NN900 | Building Envelope Improvements | Building Envelope Improvements | NonEquip | 15 | HVAC | 32.06% | custom | 14.68% | 1.1419 | 1.0153 | 0.96634 | 0.79869 | 0.41621 | 0.17179 | 0.060751 | 0.019619 | 0.0062311 | 0.0018892 | 1.1419 | 2.1572 | 3.1235 | 3.9222 | 4.3384 | 4.5102 | 4.5709 | 4.5906 | 4.5968 | 4.5987 | 0.00016267 | 0.0003073 | 0.00044495 | 0.00055873 | 0.00061802 | 0.00064249 | 0.00065115 | 0.00065394 | 0.00065483 | 0.0006551 | 0.00015872 | 0.00029984 | 0.00043416 | 0.00054517 | 0.00060303 | 0.0006269 | 0.00063535 | 0.00063808 | 0.00063894 | 0.0006392 | 0.050324 | 0.045297 | 0.043649 | 0.036524 | 0.019269 | 0.008052 | 0.0028827 | 0.0009425 | 0.00030306 | 9.3021e-05 | 0.17394 | 0.022304 | 0.020077 | 0.019346 | 0.016188 | 0.0085404 | 0.0035688 | 0.0012777 | 0.00041773 | 0.00013432 | 4.1228e-05 | 0.077095 | 0.62292 | 0.5607 | 0.5403 | 0.4521 | 0.23852 | 0.099669 | 0.035683 | 0.011666 | 0.0037513 | 0.0011514 | 2.1531 | -0.20625 | -0.18565 | -0.1789 | -0.14969 | -0.078974 | -0.033001 | -0.011815 | -0.0038628 | -0.0012421 | -0.00038125 | -0.71291 | 0.82917 | 0.74635 | 0.7192 | 0.60179 | 0.31749 | 0.13267 | 0.047498 | 0.015529 | 0.0049934 | 0.0015327 | 2.866
Ach | Water and Wastewater | HVAC | HVAC | TRC | Existing | NE906 | HVAC Recommissioning | HVAC Recommissioning | NonEquip | 10 | HVAC | 35.73% | custom_existing | 18.86% | 10.7724 | 10.4248 | 10.1024 | 7.2732 | 3.7687 | 1.472 | 0.48741 | 0.15069 | 0.045538 | 0.013671 | 10.7724 | 21.1972 | 31.2996 | 38.5727 | 42.3415 | 43.8134 | 44.3008 | 44.4515 | 44.4971 | 44.5107 | 0.0015346 | 0.0030196 | 0.0044587 | 0.0054948 | 0.0060317 | 0.0062414 | 0.0063108 | 0.0063323 | 0.0063388 | 0.0063407 | 0.0014973 | 0.0029464 | 0.0043506 | 0.0053615 | 0.0058854 | 0.00609 | 0.0061577 | 0.0061787 | 0.006185 | 0.0061869 | 0.47474 | 0.46512 | 0.45632 | 0.3326 | 0.17448 | 0.068993 | 0.023129 | 0.007239 | 0.0022148 | 0.00067314 | 1.6876 | 1.1437 | 1.1205 | 1.0993 | 0.80124 | 0.42033 | 0.1662 | 0.055717 | 0.017439 | 0.0053355 | 0.0016216 | 4.0656 | 2.9187 | 2.8595 | 2.8054 | 2.0448 | 1.0727 | 0.42416 | 0.14219 | 0.044505 | 0.013616 | 0.0041384 | 10.3755 | -2.58 | -2.5277 | -2.4799 | -1.8075 | -0.94822 | -0.37494 | -0.12569 | -0.03934 | -0.012036 | -0.0036582 | -9.1715 | 5.4986 | 5.3872 | 5.2853 | 3.8523 | 2.0209 | 0.7991 | 0.26788 | 0.083845 | 0.025653 | 0.0077966 | 19.5471
Ach | Water and Wastewater | HVAC | HVAC | TRC | Existing | NE899 | Building Envelope Improvements | Building Envelope Improvements | NonEquip | 15 | HVAC | 32.06% | custom_existing | 14.68% | 6.5324 | 6.4905 | 6.6123 | 6.6924 | 6.784 | 6.874 | 6.9705 | 7.0703 | 7.1747 | 7.2841 | 6.5324 | 13.023 | 19.6353 | 26.3277 | 33.1117 | 39.9857 | 46.9562 | 54.0264 | 61.2011 | 68.4852 | 0.00093057 | 0.0018552 | 0.0027971 | 0.0037505 | 0.0047169 | 0.0056961 | 0.0066891 | 0.0076963 | 0.0087183 | 0.009756 | 0.00090799 | 0.0018102 | 0.0027293 | 0.0036595 | 0.0046024 | 0.0055579 | 0.0065268 | 0.0075095 | 0.0085068 | 0.0095193 | 0.28788 | 0.28959 | 0.29868 | 0.30604 | 0.31408 | 0.32219 | 0.33077 | 0.33966 | 0.34895 | 0.35866 | 2.268 | 0.1276 | 0.12835 | 0.13238 | 0.13564 | 0.1392 | 0.1428 | 0.1466 | 0.15054 | 0.15466 | 0.15897 | 1.0052 | 3.5635 | 3.5845 | 3.6971 | 3.7883 | 3.8877 | 3.9881 | 4.0943 | 4.2044 | 4.3194 | 4.4396 | 28.0732 | -1.1799 | -1.1869 | -1.2241 | -1.2543 | -1.2872 | -1.3205 | -1.3556 | -1.3921 | -1.4302 | -1.47 | -9.2952 | 4.7434 | 4.7714 | 4.9212 | 5.0426 | 5.1749 | 5.3086 | 5.4499 | 5.5965 | 5.7495 | 5.9096 | 37.3685
Ach | Water and Wastewater | HVAC | HVAC | TRC | Turnover | ET903 | HVAC Equipment Upgrades | HVAC Equipment Upgrades | Equip | 18 | HVAC | 28.85% | custom | 14.08% | 4.3447 | 4.7205 | 4.6426 | 3.3851 | 1.7798 | 0.70479 | 0.23656 | 0.074157 | 0.022721 | 0.0069201 | 4.3447 | 9.0652 | 13.7078 | 17.093 | 18.8728 | 19.5776 | 19.8141 | 19.8883 | 19.911 | 19.9179 | 0.00061892 | 0.0012914 | 0.0019527 | 0.002435 | 0.0026885 | 0.0027889 | 0.0028226 | 0.0028332 | 0.0028364 | 0.0028374 | 0.0006039 | 0.00126 | 0.0019054 | 0.0023759 | 0.0026233 | 0.0027212 | 0.0027541 | 0.0027644 | 0.0027676 | 0.0027685 | 0.19147 | 0.21061 | 0.20971 | 0.1548 | 0.082399 | 0.033034 | 0.011225 | 0.0035625 | 0.0011051 | 0.00034074 | 0.75237 | 0.054074 | 0.05948 | 0.059224 | 0.043718 | 0.023271 | 0.0093294 | 0.0031702 | 0.0010061 | 0.00031209 | 9.623e-05 | 0.21248 | 2.8134 | 3.0947 | 3.0814 | 2.2746 | 1.2107 | 0.4854 | 0.16494 | 0.052347 | 0.016238 | 0.0050067 | 11.0551 | -0.79994 | -0.87992 | -0.87613 | -0.64675 | -0.34425 | -0.13801 | -0.046899 | -0.014884 | -0.0046169 | -0.0014236 | -3.1433 | 3.6133 | 3.9746 | 3.9575 | 2.9213 | 1.555 | 0.62341 | 0.21184 | 0.067231 | 0.020855 | 0.0064303 | 14.1985
Ach | Water and Wastewater | HVAC | HVAC | TRC | New | EN902 | HVAC Equipment Upgrades | HVAC Equipment Upgrades | Equip | 18 | HVAC | 28.85% | custom | 14.08% | 0.97877 | 0.87252 | 0.82977 | 0.68254 | 0.35365 | 0.14544 | 0.051353 | 0.016575 | 0.0052636 | 0.0015957 | 0.97877 | 1.8513 | 2.6811 | 3.3636 | 3.7172 | 3.8627 | 3.914 | 3.9306 | 3.9359 | 3.9375 | 0.00013943 | 0.00026372 | 0.00038193 | 0.00047916 | 0.00052954 | 0.00055025 | 0.00055757 | 0.00055993 | 0.00056068 | 0.00056091 | 0.00013605 | 0.00025732 | 0.00037266 | 0.00046753 | 0.00051669 | 0.0005369 | 0.00054404 | 0.00054635 | 0.00054708 | 0.0005473 | 0.043134 | 0.038929 | 0.03748 | 0.031213 | 0.016373 | 0.0068169 | 0.0024368 | 0.00079628 | 0.000256 | 7.8573e-05 | 0.14897 | 0.012182 | 0.010994 | 0.010585 | 0.0088149 | 0.004624 | 0.0019252 | 0.00068819 | 0.00022488 | 7.2299e-05 | 2.219e-05 | 0.042072 | 0.6338 | 0.572 | 0.55072 | 0.45863 | 0.24058 | 0.10016 | 0.035805 | 0.0117 | 0.0037616 | 0.0011545 | 2.1889 | -0.18021 | -0.16264 | -0.15659 | -0.1304 | -0.068405 | -0.02848 | -0.010181 | -0.0033268 | -0.0010695 | -0.00032827 | -0.62239 | 0.81401 | 0.73464 | 0.70731 | 0.58903 | 0.30898 | 0.12864 | 0.045986 | 0.015027 | 0.0048311 | 0.0014828 | 2.8113
Ach | Water and Wastewater | HVAC | HVAC | TRC | Existing | EE901 | HVAC Equipment Upgrades | HVAC Equipment Upgrades | Equip | 18 | HVAC | 28.85% | custom | 14.08% | 0 | 0 | 0 | 0 | 0 | 0 | 0 | 0 | 0 | 0 | 0 | 0 | 0 | 0 | 0 | 0 | 0 | 0 | 0 | 0 | 0 | 0 | 0 | 0 | 0 | 0 | 0 | 0 | 0 | 0 | 0 | 0 | 0 | 0 | 0 | 0 | 0 | 0 | 0 | 0 | 0 | 0 | 0 | 0 | 0 | 0 | 0 | 0 | 0 | 0 | 0 | 0 | 0 | 0 | 0 | 0 | 0 | 0 | 0 | 0 | 0 | 0 | 0 | 0 | 0 | 0 | 0 | 0 | 0 | 0 | 0 | 0 | 0 | 0 | 0 | 0 | 0 | 0 | 0 | 0 | 0 | 0 | 0 | 0 | 0 | 0 | 0 | 0 | 0 | 0 | 0 | 0 | 0 | 0 | 0
Ach | Water and Wastewater | Exterior Lighting | Exterior Lighting | TRC | New | NN898 | Lighting Controls - Exterior | Lighting Controls - Exterior | NonEquip | 10 | Exterior Lighting | 17% | prescriptive_lightnonequip | 28% | 0.028815 | 0.033038 | 0.047981 | 0.075297 | 0.093445 | 0.10511 | 0.097995 | 0.070406 | 0.040227 | 0.018429 | 0.028815 | 0.061852 | 0.10983 | 0.18513 | 0.27857 | 0.38369 | 0.48168 | 0.55209 | 0.59231 | 0.61074 | 0 | 0 | 0 | 0 | 0 | 0 | 0 | 0 | 0 | 0 | 0 | 0 | 0 | 0 | 0 | 0 | 0 | 0 | 0 | 0 | 0.00064098 | 0.00074403 | 0.001094 | 0.0017381 | 0.0021837 | 0.0024868 | 0.0023472 | 0.0017073 | 0.00098756 | 0.00045804 | 0.010159 | 0.00043374 | 0.00050347 | 0.00074026 | 0.0011761 | 0.0014777 | 0.0016828 | 0.0015883 | 0.0011553 | 0.00066826 | 0.00030995 | 0.0068744 | 0.011126 | 0.012915 | 0.018989 | 0.030169 | 0.037904 | 0.043165 | 0.040742 | 0.029634 | 0.017142 | 0.0079505 | 0.17634 | 6.1946e-05 | 7.1905e-05 | 0.00010572 | 0.00016797 | 0.00021104 | 0.00024033 | 0.00022684 | 0.000165 | 9.5441e-05 | 4.4266e-05 | 0.00098179 | 0.011064 | 0.012843 | 0.018883 | 0.030001 | 0.037693 | 0.042925 | 0.040515 | 0.029469 | 0.017046 | 0.0079062 | 0.17535
Ach | Water and Wastewater | Exterior Lighting | Exterior Lighting | TRC | Existing | NE897 | Lighting Controls - Exterior | Lighting Controls - Exterior | NonEquip | 10 | Exterior Lighting | 17% | prescriptive_lightnonequip_existing | 28% | 0.17523 | 0.20175 | 0.20553 | 0.20802 | 0.21087 | 0.21367 | 0.21667 | 0.21977 | 0.22301 | 0.22641 | 0.17523 | 0.37698 | 0.58251 | 0.79054 | 1.0014 | 1.2151 | 1.4317 | 1.6515 | 1.8745 | 2.1009 | 0 | 0 | 0 | 0 | 0 | 0 | 0 | 0 | 0 | 0 | 0 | 0 | 0 | 0 | 0 | 0 | 0 | 0 | 0 | 0 | 0.003898 | 0.0045435 | 0.0046862 | 0.0048018 | 0.0049278 | 0.0050551 | 0.0051897 | 0.0053292 | 0.0054749 | 0.0056274 | 0.035003 | 0.0026377 | 0.0030745 | 0.003171 | 0.0032493 | 0.0033345 | 0.0034207 | 0.0035117 | 0.0036062 | 0.0037048 | 0.0038079 | 0.023686 | 0.06766 | 0.078865 | 0.081341 | 0.083347 | 0.085535 | 0.087745 | 0.09008 | 0.092502 | 0.095032 | 0.097677 | 0.60756 | 0.00037672 | 0.0004391 | 0.00045289 | 0.00046406 | 0.00047624 | 0.00048854 | 0.00050154 | 0.00051503 | 0.00052911 | 0.00054384 | 0.0033828 | 0.067283 | 0.078426 | 0.080888 | 0.082883 | 0.085058 | 0.087256 | 0.089578 | 0.091987 | 0.094503 | 0.097134 | 0.60418

## OUC_Ach_IND_RIM
Scenario | Segment | EndUse | EquipType | CE Test | Vintage | Measure Code | Name | Description | Type | Measure Life | Competition Group | Applicability | Adoption Curve | Energy Savings % | 2020 | 2021 | 2022 | 2023 | 2024 | 2025 | 2026 | 2027 | 2028 | 2029 | Cumulative2020 | Cumulative2021 | Cumulative2022 | Cumulative2023 | Cumulative2024 | Cumulative2025 | Cumulative2026 | Cumulative2027 | Cumulative2028 | Cumulative2029 | CumulativeSD2020 | CumulativeSD2021 | CumulativeSD2022 | CumulativeSD2023 | CumulativeSD2024 | CumulativeSD2025 | CumulativeSD2026 | CumulativeSD2027 | CumulativeSD2028 | CumulativeSD2029 | CumulativeWD2020 | CumulativeWD2021 | CumulativeWD2022 | CumulativeWD2023 | CumulativeWD2024 | CumulativeWD2025 | CumulativeWD2026 | CumulativeWD2027 | CumulativeWD2028 | CumulativeWD2029 | Program Cost Yr 1 | Program Cost Yr 2 | Program Cost Yr 3 | Program Cost Yr 4 | Program Cost Yr 5 | Program Cost Yr 6 | Program Cost Yr 7 | Program Cost Yr 8 | Program Cost Yr 9 | Program Cost Yr 10 | NPV Program Cost ($) | Incentive Yr 1 | Incentive Yr 2 | Incentive Yr 3 | Incentive Yr 4 | Incentive Yr 5 | Incentive Yr 6 | Incentive Yr 7 | Incentive Yr 8 | Incentive Yr 9 | Incentive Yr 10 | NPV Incentive Cost ($) | TRC Net Benefit Yr 1 | TRC Net Benefit Yr 2 | TRC Net Benefit Yr 3 | TRC Net Benefit Yr 4 | TRC Net Benefit Yr 5 | TRC Net Benefit Yr 6 | TRC Net Benefit Yr 7 | TRC Net Benefit Yr 8 | TRC Net Benefit Yr 9 | TRC Net Benefit Yr 10 | NPV TRC Net Benefit ($) | RIM Net Benefit Yr 1 | RIM Net Benefit Yr 2 | RIM Net Benefit Yr 3 | RIM Net Benefit Yr 4 | RIM Net Benefit Yr 5 | RIM Net Benefit Yr 6 | RIM Net Benefit Yr 7 | RIM Net Benefit Yr 8 | RIM Net Benefit Yr 9 | RIM Net Benefit Yr 10 | NPV RIM Net Benefit ($) | PCT Net Benefit Yr 1 | PCT Net Benefit Yr 2 | PCT Net Benefit Yr 3 | PCT Net Benefit Yr 4 | PCT Net Benefit Yr 5 | PCT Net Benefit Yr 6 | PCT Net Benefit Yr 7 | PCT Net Benefit Yr 8 | PCT Net Benefit Yr 9 | PCT Net Benefit Yr 10 | NPV PCT Net Benefit ($)
Ach | Agriculture and Assembly | Exterior Lighting | Exterior Lighting | RIM | New | NN15 | Lighting Controls - Exterior | Lighting Controls - Exterior | NonEquip | 10 | Exterior Lighting | 17% | prescriptive_lightnonequip | 28% | 5.5939 | 6.4137 | 9.3147 | 14.6178 | 18.1408 | 20.4059 | 19.0242 | 13.6682 | 7.8094 | 3.5777 | 5.5939 | 12.0076 | 21.3223 | 35.9401 | 54.0809 | 74.4868 | 93.5109 | 107.1791 | 114.9885 | 118.5662 | 0 | 0 | 0 | 0 | 0 | 0 | 0 | 0 | 0 | 0 | 0 | 0 | 0 | 0 | 0 | 0 | 0 | 0 | 0 | 0 | 0.12444 | 0.14444 | 0.21238 | 0.33742 | 0.42393 | 0.48278 | 0.45567 | 0.33144 | 0.19172 | 0.088921 | 1.9722 | 0.0088177 | 0.010235 | 0.015049 | 0.02391 | 0.030041 | 0.03421 | 0.03229 | 0.023487 | 0.013586 | 0.0063011 | 0.13975 | 2.2353 | 2.5947 | 3.815 | 6.0612 | 7.6153 | 8.6723 | 8.1854 | 5.9538 | 3.4439 | 1.5973 | 35.4276 | 0.087412 | 0.10146 | 0.14919 | 0.23702 | 0.2978 | 0.33913 | 0.32009 | 0.23283 | 0.13468 | 0.062464 | 1.3854 | 2.1479 | 2.4932 | 3.6658 | 5.8242 | 7.3175 | 8.3332 | 7.8653 | 5.721 | 3.3092 | 1.5349 | 34.0422
Ach | Agriculture and Assembly | Exterior Lighting | Exterior Lighting | RIM | Existing | NE14 | Lighting Controls - Exterior | Lighting Controls - Exterior | NonEquip | 10 | Exterior Lighting | 17% | prescriptive_lightnonequip_existing | 28% | 34.0184 | 39.1663 | 39.9011 | 40.3844 | 40.9369 | 41.4802 | 42.0627 | 42.6646 | 43.2945 | 43.9548 | 34.0184 | 73.1848 | 113.0858 | 153.4703 | 194.4071 | 235.8873 | 277.95 | 320.6146 | 363.9091 | 407.8639 | 0 | 0 | 0 | 0 | 0 | 0 | 0 | 0 | 0 | 0 | 0 | 0 | 0 | 0 | 0 | 0 | 0 | 0 | 0 | 0 | 0.75674 | 0.88206 | 0.90975 | 0.93218 | 0.95665 | 0.98137 | 1.0075 | 1.0346 | 1.0629 | 1.0925 | 6.7952 | 0.053624 | 0.062504 | 0.064466 | 0.066056 | 0.06779 | 0.069542 | 0.071392 | 0.073312 | 0.075317 | 0.077414 | 0.48152 | 13.5936 | 15.8447 | 16.3421 | 16.7452 | 17.1847 | 17.6288 | 18.098 | 18.5846 | 19.0928 | 19.6244 | 122.0656 | 0.53158 | 0.61961 | 0.63906 | 0.65482 | 0.67201 | 0.68938 | 0.70772 | 0.72675 | 0.74663 | 0.76742 | 4.7734 | 13.062 | 15.2251 | 15.7031 | 16.0904 | 16.5127 | 16.9394 | 17.3902 | 17.8578 | 18.3462 | 18.857 | 117.2922
Ach | Chemicals and Plastics | Exterior Lighting | Exterior Lighting | RIM | New | NN90 | Lighting Controls - Exterior | Lighting Controls - Exterior | NonEquip | 10 | Exterior Lighting | 17% | prescriptive_lightnonequip | 28% | 14.1591 | 16.2342 | 23.5771 | 37.0002 | 45.9175 | 51.6508 | 48.1535 | 34.5965 | 19.7669 | 9.0558 | 14.1591 | 30.3933 | 53.9704 | 90.9706 | 136.8881 | 188.5389 | 236.6924 | 271.2889 | 291.0558 | 300.1116 | 0 | 0 | 0 | 0 | 0 | 0 | 0 | 0 | 0 | 0 | 0 | 0 | 0 | 0 | 0 | 0 | 0 | 0 | 0 | 0 | 0.31497 | 0.36561 | 0.53756 | 0.85407 | 1.073 | 1.222 | 1.1534 | 0.83894 | 0.48527 | 0.22507 | 4.992 | 0.2371 | 0.27522 | 0.40466 | 0.64292 | 0.80776 | 0.91989 | 0.86824 | 0.63153 | 0.3653 | 0.16943 | 3.7579 | 5.4431 | 6.3182 | 9.2898 | 14.7595 | 18.5438 | 21.1179 | 19.9321 | 14.4981 | 8.3863 | 3.8896 | 86.2692 | 0.0064719 | 0.0075124 | 0.011046 | 0.017549 | 0.022049 | 0.025109 | 0.023699 | 0.017238 | 0.0099712 | 0.0046248 | 0.10257 | 5.4367 | 6.3107 | 9.2788 | 14.742 | 18.5218 | 21.0928 | 19.9084 | 14.4808 | 8.3763 | 3.885 | 86.1667
Ach | Chemicals and Plastics | Exterior Lighting | Exterior Lighting | RIM | Existing | NE89 | Lighting Controls - Exterior | Lighting Controls - Exterior | NonEquip | 10 | Exterior Lighting | 17% | prescriptive_lightnonequip_existing | 28% | 86.1066 | 99.1367 | 100.9965 | 102.22 | 103.6183 | 104.9936 | 106.4679 | 107.9915 | 109.5858 | 111.2572 | 86.1066 | 185.2433 | 286.2398 | 388.4598 | 492.0781 | 597.0717 | 703.5395 | 811.531 | 921.1168 | 1032.374 | 0 | 0 | 0 | 0 | 0 | 0 | 0 | 0 | 0 | 0 | 0 | 0 | 0 | 0 | 0 | 0 | 0 | 0 | 0 | 0 | 1.9154 | 2.2326 | 2.3027 | 2.3595 | 2.4215 | 2.484 | 2.5501 | 2.6187 | 2.6903 | 2.7652 | 17.1999 | 1.4419 | 1.6807 | 1.7334 | 1.7762 | 1.8228 | 1.8699 | 1.9197 | 1.9713 | 2.0252 | 2.0816 | 12.9477 | 33.1016 | 38.5833 | 39.7945 | 40.776 | 41.8463 | 42.9275 | 44.0701 | 45.255 | 46.4926 | 47.787 | 297.2402 | 0.039358 | 0.045875 | 0.047316 | 0.048483 | 0.049755 | 0.051041 | 0.052399 | 0.053808 | 0.05528 | 0.056819 | 0.35342 | 33.0622 | 38.5374 | 39.7472 | 40.7275 | 41.7966 | 42.8765 | 44.0177 | 45.2012 | 46.4373 | 47.7302 | 296.8868
Ach | Construction | Exterior Lighting | Exterior Lighting | RIM | New | NN168 | Lighting Controls - Exterior | Lighting Controls - Exterior | NonEquip | 10 | Exterior Lighting | 17% | prescriptive_lightnonequip | 28% | 2.3527 | 2.6975 | 3.9176 | 6.1479 | 7.6296 | 8.5823 | 8.0012 | 5.7486 | 3.2845 | 1.5047 | 2.3527 | 5.0501 | 8.9677 | 15.1157 | 22.7453 | 31.3276 | 39.3288 | 45.0773 | 48.3618 | 49.8665 | 0 | 0 | 0 | 0 | 0 | 0 | 0 | 0 | 0 | 0 | 0 | 0 | 0 | 0 | 0 | 0 | 0 | 0 | 0 | 0 | 0.052335 | 0.060749 | 0.089321 | 0.14191 | 0.1783 | 0.20305 | 0.19165 | 0.1394 | 0.080633 | 0.037398 | 0.82947 | 0.035414 | 0.041108 | 0.060442 | 0.096029 | 0.12065 | 0.1374 | 0.12968 | 0.094328 | 0.054563 | 0.025307 | 0.56129 | 0.90841 | 1.0545 | 1.5504 | 2.4632 | 3.0948 | 3.5244 | 3.3265 | 2.4196 | 1.3996 | 0.64915 | 14.3976 | 0.0050578 | 0.005871 | 0.0086322 | 0.013715 | 0.017231 | 0.019623 | 0.018521 | 0.013472 | 0.0077926 | 0.0036143 | 0.080162 | 0.90335 | 1.0486 | 1.5418 | 2.4495 | 3.0776 | 3.5048 | 3.308 | 2.4061 | 1.3918 | 0.64553 | 14.3174
Ach | Construction | Exterior Lighting | Exterior Lighting | RIM | Existing | NE167 | Lighting Controls - Exterior | Lighting Controls - Exterior | NonEquip | 10 | Exterior Lighting | 17% | prescriptive_lightnonequip_existing | 28% | 14.3075 | 16.4725 | 16.7816 | 16.9849 | 17.2172 | 17.4457 | 17.6907 | 17.9438 | 18.2088 | 18.4865 | 14.3075 | 30.78 | 47.5616 | 64.5464 | 81.7636 | 99.2094 | 116.9 | 134.8439 | 153.0526 | 171.5391 | 0 | 0 | 0 | 0 | 0 | 0 | 0 | 0 | 0 | 0 | 0 | 0 | 0 | 0 | 0 | 0 | 0 | 0 | 0 | 0 | 0.31827 | 0.37097 | 0.38262 | 0.39206 | 0.40235 | 0.41274 | 0.42373 | 0.43512 | 0.44702 | 0.45947 | 2.8579 | 0.21537 | 0.25103 | 0.25891 | 0.2653 | 0.27226 | 0.2793 | 0.28673 | 0.29444 | 0.30249 | 0.31091 | 1.9339 | 5.5244 | 6.4392 | 6.6414 | 6.8052 | 6.9838 | 7.1642 | 7.3549 | 7.5527 | 7.7592 | 7.9753 | 49.6069 | 0.030758 | 0.035852 | 0.036978 | 0.03789 | 0.038884 | 0.039889 | 0.04095 | 0.042052 | 0.043202 | 0.044404 | 0.2762 | 5.4936 | 6.4034 | 6.6044 | 6.7673 | 6.9449 | 7.1244 | 7.314 | 7.5106 | 7.716 | 7.9308 | 49.3307
Ach | Electrical and Electronic Equip. | Exterior Lighting | Exterior Lighting | RIM | New | NN245 | Lighting Controls - Exterior | Lighting Controls - Exterior | NonEquip | 10 | Exterior Lighting | 17% | prescriptive_lightnonequip | 28% | 4.6799 | 5.3657 | 7.7927 | 12.2293 | 15.1767 | 17.0717 | 15.9157 | 11.4349 | 6.5334 | 2.9931 | 4.6799 | 10.0456 | 17.8383 | 30.0677 | 45.2443 | 62.316 | 78.2317 | 89.6666 | 96.2 | 99.1931 | 0 | 0 | 0 | 0 | 0 | 0 | 0 | 0 | 0 | 0 | 0 | 0 | 0 | 0 | 0 | 0 | 0 | 0 | 0 | 0 | 0.1041 | 0.12084 | 0.17767 | 0.28229 | 0.35466 | 0.40389 | 0.38122 | 0.27729 | 0.16039 | 0.074392 | 1.65 | 0.080506 | 0.093449 | 0.1374 | 0.2183 | 0.27427 | 0.31234 | 0.2948 | 0.21443 | 0.12404 | 0.057529 | 1.276 | 1.7856 | 2.0727 | 3.0475 | 4.8419 | 6.0833 | 6.9277 | 6.5387 | 4.7561 | 2.7511 | 1.276 | 28.3006 | 0 | 0 | 0 | 0 | 0 | 0 | 0 | 0 | 0 | 0 | 0 | 1.7856 | 2.0727 | 3.0475 | 4.8419 | 6.0833 | 6.9277 | 6.5387 | 4.7561 | 2.7511 | 1.276 | 28.3006
Ach | Electrical and Electronic Equip. | Exterior Lighting | Exterior Lighting | RIM | Existing | NE244 | Lighting Controls - Exterior | Lighting Controls - Exterior | NonEquip | 10 | Exterior Lighting | 17% | prescriptive_lightnonequip_existing | 28% | 28.46 | 32.7667 | 33.3815 | 33.7858 | 34.248 | 34.7026 | 35.1898 | 35.6934 | 36.2204 | 36.7728 | 28.46 | 61.2268 | 94.6082 | 128.394 | 162.642 | 197.3446 | 232.5344 | 268.2278 | 304.4482 | 341.221 | 0 | 0 | 0 | 0 | 0 | 0 | 0 | 0 | 0 | 0 | 0 | 0 | 0 | 0 | 0 | 0 | 0 | 0 | 0 | 0 | 0.63309 | 0.73793 | 0.7611 | 0.77987 | 0.80034 | 0.82102 | 0.84287 | 0.86554 | 0.8892 | 0.91396 | 5.6849 | 0.48959 | 0.57066 | 0.58858 | 0.60309 | 0.61892 | 0.63491 | 0.65181 | 0.66934 | 0.68764 | 0.70679 | 4.3963 | 10.859 | 12.6572 | 13.0546 | 13.3765 | 13.7277 | 14.0824 | 14.4572 | 14.8459 | 15.2519 | 15.6765 | 97.5095 | 0 | 0 | 0 | 0 | 0 | 0 | 0 | 0 | 0 | 0 | 0 | 10.859 | 12.6572 | 13.0546 | 13.3765 | 13.7277 | 14.0824 | 14.4572 | 14.8459 | 15.2519 | 15.6765 | 97.5095
Ach | Lumber/Furniture/Pulp/Paper | Exterior Lighting | Exterior Lighting | RIM | New | NN312 | Lighting Controls - Exterior | Lighting Controls - Exterior | NonEquip | 10 | Exterior Lighting | 17% | prescriptive_lightnonequip | 28% | 5.754 | 6.5973 | 9.5814 | 15.0363 | 18.6602 | 20.9901 | 19.5688 | 14.0595 | 8.033 | 3.6801 | 5.754 | 12.3514 | 21.9327 | 36.969 | 55.6292 | 76.6193 | 96.1882 | 110.2477 | 118.2806 | 121.9607 | 0 | 0 | 0 | 0 | 0 | 0 | 0 | 0 | 0 | 0 | 0 | 0 | 0 | 0 | 0 | 0 | 0 | 0 | 0 | 0 | 0.128 | 0.14858 | 0.21846 | 0.34708 | 0.43607 | 0.4966 | 0.46872 | 0.34093 | 0.19721 | 0.091467 | 2.0287 | 0.098984 | 0.1149 | 0.16894 | 0.2684 | 0.33722 | 0.38403 | 0.36247 | 0.26365 | 0.15251 | 0.070734 | 1.5688 | 2.0227 | 2.3479 | 3.4521 | 5.4847 | 6.8909 | 7.8474 | 7.4068 | 5.3875 | 3.1163 | 1.4454 | 32.0577 | 0 | 0 | 0 | 0 | 0 | 0 | 0 | 0 | 0 | 0 | 0 | 2.0227 | 2.3479 | 3.4521 | 5.4847 | 6.8909 | 7.8474 | 7.4068 | 5.3875 | 3.1163 | 1.4454 | 32.0577
Ach | Lumber/Furniture/Pulp/Paper | Exterior Lighting | Exterior Lighting | RIM | Existing | NE311 | Lighting Controls - Exterior | Lighting Controls - Exterior | NonEquip | 10 | Exterior Lighting | 17% | prescriptive_lightnonequip_existing | 28% | 34.9924 | 40.2876 | 41.0434 | 41.5406 | 42.1089 | 42.6678 | 43.2669 | 43.8861 | 44.534 | 45.2132 | 34.9924 | 75.28 | 116.3235 | 157.8641 | 199.973 | 242.6408 | 285.9077 | 329.7938 | 374.3278 | 419.541 | 0 | 0 | 0 | 0 | 0 | 0 | 0 | 0 | 0 | 0 | 0 | 0 | 0 | 0 | 0 | 0 | 0 | 0 | 0 | 0 | 0.7784 | 0.90731 | 0.93579 | 0.95887 | 0.98404 | 1.0095 | 1.0363 | 1.0642 | 1.0933 | 1.1237 | 6.9898 | 0.60196 | 0.70164 | 0.72367 | 0.74152 | 0.76098 | 0.78065 | 0.80142 | 0.82297 | 0.84548 | 0.86902 | 5.4054 | 12.3006 | 14.3376 | 14.7877 | 15.1524 | 15.5501 | 15.9519 | 16.3765 | 16.8168 | 17.2767 | 17.7577 | 110.4547 | 0 | 0 | 0 | 0 | 0 | 0 | 0 | 0 | 0 | 0 | 0 | 12.3006 | 14.3376 | 14.7877 | 15.1524 | 15.5501 | 15.9519 | 16.3765 | 16.8168 | 17.2767 | 17.7577 | 110.4547
Ach | Metal Products and Machinery | Exterior Lighting | Exterior Lighting | RIM | New | NN386 | Lighting Controls - Exterior | Lighting Controls - Exterior | NonEquip | 10 | Exterior Lighting | 17% | prescriptive_lightnonequip | 28% | 12.5007 | 14.3327 | 20.8156 | 32.6664 | 40.5393 | 45.6011 | 42.5134 | 30.5443 | 17.4517 | 7.9951 | 12.5007 | 26.8334 | 47.649 | 80.3155 | 120.8548 | 166.4559 | 208.9694 | 239.5137 | 256.9653 | 264.9604 | 0 | 0 | 0 | 0 | 0 | 0 | 0 | 0 | 0 | 0 | 0 | 0 | 0 | 0 | 0 | 0 | 0 | 0 | 0 | 0 | 0.27808 | 0.32279 | 0.4746 | 0.75403 | 0.94736 | 1.0789 | 1.0183 | 0.74067 | 0.42844 | 0.19871 | 4.4073 | 0.21504 | 0.24962 | 0.36702 | 0.58311 | 0.73262 | 0.83431 | 0.78747 | 0.57278 | 0.33132 | 0.15367 | 3.4083 | 4.5861 | 5.3235 | 7.8272 | 12.4357 | 15.6242 | 17.793 | 16.7939 | 12.2154 | 7.0659 | 3.2772 | 72.6867 | 0 | 0 | 0 | 0 | 0 | 0 | 0 | 0 | 0 | 0 | 0 | 4.5861 | 5.3235 | 7.8272 | 12.4357 | 15.6242 | 17.793 | 16.7939 | 12.2154 | 7.0659 | 3.2772 | 72.6867
Ach | Metal Products and Machinery | Exterior Lighting | Exterior Lighting | RIM | Existing | NE385 | Lighting Controls - Exterior | Lighting Controls - Exterior | NonEquip | 10 | Exterior Lighting | 17% | prescriptive_lightnonequip_existing | 28% | 76.0212 | 87.5252 | 89.1671 | 90.2473 | 91.4818 | 92.696 | 93.9976 | 95.3428 | 96.7504 | 98.226 | 76.0212 | 163.5463 | 252.7135 | 342.9608 | 434.4426 | 527.1386 | 621.1362 | 716.479 | 813.2293 | 911.4554 | 0 | 0 | 0 | 0 | 0 | 0 | 0 | 0 | 0 | 0 | 0 | 0 | 0 | 0 | 0 | 0 | 0 | 0 | 0 | 0 | 1.6911 | 1.9711 | 2.033 | 2.0832 | 2.1378 | 2.1931 | 2.2514 | 2.312 | 2.3752 | 2.4413 | 15.1854 | 1.3078 | 1.5243 | 1.5722 | 1.611 | 1.6532 | 1.696 | 1.7411 | 1.7879 | 1.8368 | 1.8879 | 11.7432 | 27.89 | 32.5086 | 33.5291 | 34.3561 | 35.2579 | 36.1689 | 37.1315 | 38.1299 | 39.1727 | 40.2633 | 250.4417 | 0 | 0 | 0 | 0 | 0 | 0 | 0 | 0 | 0 | 0 | 0 | 27.89 | 32.5086 | 33.5291 | 34.3561 | 35.2579 | 36.1689 | 37.1315 | 38.1299 | 39.1727 | 40.2633 | 250.4417
Ach | Primary Resources Industries | Exterior Lighting | Exterior Lighting | RIM | New | NN539 | Lighting Controls - Exterior | Lighting Controls - Exterior | NonEquip | 10 | Exterior Lighting | 17% | prescriptive_lightnonequip | 28% | 8.6739 | 9.9451 | 14.4434 | 22.6664 | 28.1291 | 31.6414 | 29.4989 | 21.1939 | 12.1092 | 5.5476 | 8.6739 | 18.619 | 33.0624 | 55.7287 | 83.8579 | 115.4993 | 144.9982 | 166.1921 | 178.3013 | 183.8489 | 0 | 0 | 0 | 0 | 0 | 0 | 0 | 0 | 0 | 0 | 0 | 0 | 0 | 0 | 0 | 0 | 0 | 0 | 0 | 0 | 0.19295 | 0.22397 | 0.32931 | 0.5232 | 0.65735 | 0.7486 | 0.70656 | 0.51393 | 0.29728 | 0.13788 | 3.0581 | 0.14921 | 0.1732 | 0.25466 | 0.40461 | 0.50834 | 0.57891 | 0.5464 | 0.39744 | 0.22989 | 0.10663 | 2.3649 | 3.2878 | 3.8164 | 5.6113 | 8.9152 | 11.201 | 12.7558 | 12.0396 | 8.7573 | 5.0655 | 2.3494 | 52.1092 | 0 | 0 | 0 | 0 | 0 | 0 | 0 | 0 | 0 | 0 | 0 | 3.2878 | 3.8164 | 5.6113 | 8.9152 | 11.201 | 12.7558 | 12.0396 | 8.7573 | 5.0655 | 2.3494 | 52.1092
Ach | Primary Resources Industries | Exterior Lighting | Exterior Lighting | RIM | Existing | NE538 | Lighting Controls - Exterior | Lighting Controls - Exterior | NonEquip | 10 | Exterior Lighting | 17% | prescriptive_lightnonequip_existing | 28% | 52.749 | 60.7313 | 61.8707 | 62.6201 | 63.4767 | 64.3193 | 65.2224 | 66.1558 | 67.1325 | 68.1564 | 52.749 | 113.4804 | 175.351 | 237.9712 | 301.4479 | 365.7672 | 430.9896 | 497.1454 | 564.2778 | 632.4342 | 0 | 0 | 0 | 0 | 0 | 0 | 0 | 0 | 0 | 0 | 0 | 0 | 0 | 0 | 0 | 0 | 0 | 0 | 0 | 0 | 1.1734 | 1.3677 | 1.4107 | 1.4454 | 1.4834 | 1.5217 | 1.5622 | 1.6042 | 1.6481 | 1.694 | 10.5367 | 0.90742 | 1.0577 | 1.0909 | 1.1178 | 1.1471 | 1.1768 | 1.2081 | 1.2406 | 1.2745 | 1.31 | 8.1483 | 19.9943 | 23.3055 | 24.0371 | 24.6299 | 25.2764 | 25.9295 | 26.6196 | 27.3354 | 28.0829 | 28.8648 | 179.5419 | 0 | 0 | 0 | 0 | 0 | 0 | 0 | 0 | 0 | 0 | 0 | 19.9943 | 23.3055 | 24.0371 | 24.6299 | 25.2764 | 25.9295 | 26.6196 | 27.3354 | 28.0829 | 28.8648 | 179.5419
Ach | Stone/Clay/Glass/Concrete | Exterior Lighting | Exterior Lighting | RIM | New | NN614 | Lighting Controls - Exterior | Lighting Controls - Exterior | NonEquip | 10 | Exterior Lighting | 17% | prescriptive_lightnonequip | 28% | 2.054 | 2.355 | 3.4202 | 5.3675 | 6.6611 | 7.4928 | 6.9854 | 5.0188 | 2.8675 | 1.3137 | 2.054 | 4.409 | 7.8293 | 13.1967 | 19.8578 | 27.3506 | 34.336 | 39.3548 | 42.2223 | 43.536 | 0 | 0 | 0 | 0 | 0 | 0 | 0 | 0 | 0 | 0 | 0 | 0 | 0 | 0 | 0 | 0 | 0 | 0 | 0 | 0 | 0.045691 | 0.053037 | 0.077982 | 0.1239 | 0.15566 | 0.17727 | 0.16732 | 0.1217 | 0.070397 | 0.032651 | 0.72417 | 0.035334 | 0.041015 | 0.060305 | 0.095812 | 0.12038 | 0.13709 | 0.12939 | 0.094114 | 0.05444 | 0.02525 | 0.56002 | 0.77261 | 0.89683 | 1.3186 | 2.095 | 2.6322 | 2.9975 | 2.8292 | 2.0579 | 1.1904 | 0.5521 | 12.2453 | 0 | 0 | 0 | 0 | 0 | 0 | 0 | 0 | 0 | 0 | 0 | 0.77261 | 0.89683 | 1.3186 | 2.095 | 2.6322 | 2.9975 | 2.8292 | 2.0579 | 1.1904 | 0.5521 | 12.2453
Ach | Stone/Clay/Glass/Concrete | Exterior Lighting | Exterior Lighting | RIM | Existing | NE613 | Lighting Controls - Exterior | Lighting Controls - Exterior | NonEquip | 10 | Exterior Lighting | 17% | prescriptive_lightnonequip_existing | 28% | 12.4911 | 14.3814 | 14.6512 | 14.8287 | 15.0315 | 15.231 | 15.4449 | 15.6659 | 15.8972 | 16.1397 | 12.4911 | 26.8725 | 41.5237 | 56.3524 | 71.3839 | 86.6149 | 102.0597 | 117.7256 | 133.6228 | 149.7625 | 0 | 0 | 0 | 0 | 0 | 0 | 0 | 0 | 0 | 0 | 0 | 0 | 0 | 0 | 0 | 0 | 0 | 0 | 0 | 0 | 0.27787 | 0.32388 | 0.33405 | 0.34229 | 0.35127 | 0.36035 | 0.36994 | 0.37988 | 0.39027 | 0.40114 | 2.4951 | 0.21488 | 0.25046 | 0.25833 | 0.2647 | 0.27165 | 0.27867 | 0.28608 | 0.29377 | 0.30181 | 0.31021 | 1.9295 | 4.6985 | 5.4766 | 5.6485 | 5.7879 | 5.9398 | 6.0932 | 6.2554 | 6.4236 | 6.5993 | 6.783 | 42.191 | 0 | 0 | 0 | 0 | 0 | 0 | 0 | 0 | 0 | 0 | 0 | 4.6985 | 5.4766 | 5.6485 | 5.7879 | 5.9398 | 6.0932 | 6.2554 | 6.4236 | 6.5993 | 6.783 | 42.191
Ach | Textiles and Leather | Exterior Lighting | Exterior Lighting | RIM | New | NN686 | Lighting Controls - Exterior | Lighting Controls - Exterior | NonEquip | 10 | Exterior Lighting | 17% | prescriptive_lightnonequip | 28% | 1.4643 | 1.679 | 2.4384 | 3.8266 | 4.7488 | 5.3418 | 4.9801 | 3.578 | 2.0443 | 0.93656 | 1.4643 | 3.1433 | 5.5817 | 9.4083 | 14.1571 | 19.4989 | 24.479 | 28.057 | 30.1013 | 31.0378 | 0 | 0 | 0 | 0 | 0 | 0 | 0 | 0 | 0 | 0 | 0 | 0 | 0 | 0 | 0 | 0 | 0 | 0 | 0 | 0 | 0.032574 | 0.037811 | 0.055595 | 0.088328 | 0.11098 | 0.12638 | 0.11928 | 0.086764 | 0.050188 | 0.023277 | 0.51628 | 0.0051747 | 0.0060067 | 0.0088318 | 0.014032 | 0.01763 | 0.020077 | 0.018949 | 0.013783 | 0.0079728 | 0.0036978 | 0.082016 | 0.58228 | 0.6759 | 0.99378 | 1.5789 | 1.9837 | 2.2591 | 2.1322 | 1.5509 | 0.89712 | 0.41609 | 9.2287 | 0.020016 | 0.023234 | 0.034161 | 0.054275 | 0.068191 | 0.077656 | 0.073296 | 0.053313 | 0.030838 | 0.014303 | 0.31723 | 0.56226 | 0.65266 | 0.95962 | 1.5246 | 1.9155 | 2.1814 | 2.0589 | 1.4976 | 0.86628 | 0.40179 | 8.9114
Ach | Textiles and Leather | Exterior Lighting | Exterior Lighting | RIM | Existing | NE685 | Lighting Controls - Exterior | Lighting Controls - Exterior | NonEquip | 10 | Exterior Lighting | 17% | prescriptive_lightnonequip_existing | 28% | 8.9052 | 10.2528 | 10.4452 | 10.5717 | 10.7163 | 10.8585 | 11.011 | 11.1686 | 11.3335 | 11.5063 | 8.9052 | 19.1581 | 29.6032 | 40.1749 | 50.8912 | 61.7498 | 72.7608 | 83.9294 | 95.2628 | 106.7692 | 0 | 0 | 0 | 0 | 0 | 0 | 0 | 0 | 0 | 0 | 0 | 0 | 0 | 0 | 0 | 0 | 0 | 0 | 0 | 0 | 0.1981 | 0.2309 | 0.23815 | 0.24402 | 0.25043 | 0.2569 | 0.26374 | 0.27083 | 0.27824 | 0.28598 | 1.7788 | 0.031469 | 0.036681 | 0.037832 | 0.038766 | 0.039783 | 0.040811 | 0.041897 | 0.043024 | 0.0442 | 0.045431 | 0.28258 | 3.5411 | 4.1275 | 4.257 | 4.362 | 4.4765 | 4.5922 | 4.7144 | 4.8412 | 4.9736 | 5.112 | 31.7974 | 0.12172 | 0.14188 | 0.14633 | 0.14994 | 0.15388 | 0.15786 | 0.16206 | 0.16641 | 0.17097 | 0.17573 | 1.093 | 3.4193 | 3.9856 | 4.1107 | 4.2121 | 4.3226 | 4.4343 | 4.5524 | 4.6748 | 4.8026 | 4.9363 | 30.7043
Ach | Transportation Equipment | Exterior Lighting | Exterior Lighting | RIM | New | NN746 | Lighting Controls - Exterior | Lighting Controls - Exterior | NonEquip | 10 | Exterior Lighting | 17% | prescriptive_lightnonequip | 28% | 6.0403 | 6.9255 | 10.058 | 15.7842 | 19.5884 | 22.0342 | 20.5422 | 14.7588 | 8.4325 | 3.8632 | 6.0403 | 12.9658 | 23.0237 | 38.808 | 58.3963 | 80.4305 | 100.9728 | 115.7316 | 124.1641 | 128.0273 | 0 | 0 | 0 | 0 | 0 | 0 | 0 | 0 | 0 | 0 | 0 | 0 | 0 | 0 | 0 | 0 | 0 | 0 | 0 | 0 | 0.13437 | 0.15597 | 0.22932 | 0.36434 | 0.45776 | 0.5213 | 0.49203 | 0.35789 | 0.20702 | 0.096017 | 2.1296 | 0.039754 | 0.046146 | 0.067849 | 0.1078 | 0.13544 | 0.15424 | 0.14558 | 0.10589 | 0.06125 | 0.028408 | 0.63007 | 2.3834 | 2.7666 | 4.0678 | 6.4629 | 8.1199 | 9.2471 | 8.7278 | 6.3484 | 3.6722 | 1.7032 | 37.7754 | 0.064154 | 0.074468 | 0.10949 | 0.17396 | 0.21856 | 0.2489 | 0.23492 | 0.17088 | 0.098842 | 0.045844 | 1.0168 | 2.3193 | 2.6921 | 3.9583 | 6.2889 | 7.9014 | 8.9982 | 8.4929 | 6.1775 | 3.5733 | 1.6573 | 36.7586
Ach | Transportation Equipment | Exterior Lighting | Exterior Lighting | RIM | Existing | NE745 | Lighting Controls - Exterior | Lighting Controls - Exterior | NonEquip | 10 | Exterior Lighting | 17% | prescriptive_lightnonequip_existing | 28% | 36.733 | 42.2916 | 43.085 | 43.6069 | 44.2035 | 44.7902 | 45.4191 | 46.0691 | 46.7492 | 47.4622 | 36.733 | 79.0246 | 122.1097 | 165.7166 | 209.9201 | 254.7102 | 300.1293 | 346.1984 | 392.9476 | 440.4098 | 0 | 0 | 0 | 0 | 0 | 0 | 0 | 0 | 0 | 0 | 0 | 0 | 0 | 0 | 0 | 0 | 0 | 0 | 0 | 0 | 0.81712 | 0.95244 | 0.98234 | 1.0066 | 1.033 | 1.0597 | 1.0879 | 1.1171 | 1.1477 | 1.1796 | 7.3375 | 0.24176 | 0.2818 | 0.29064 | 0.29781 | 0.30563 | 0.31352 | 0.32187 | 0.33052 | 0.33956 | 0.34902 | 2.1709 | 14.4945 | 16.8948 | 17.4252 | 17.8549 | 18.3236 | 18.797 | 19.2973 | 19.8162 | 20.3581 | 20.9249 | 130.155 | 0.39014 | 0.45475 | 0.46903 | 0.48059 | 0.49321 | 0.50595 | 0.51942 | 0.53338 | 0.54797 | 0.56323 | 3.5033 | 14.1043 | 16.44 | 16.9561 | 17.3743 | 17.8304 | 18.2911 | 18.7779 | 19.2828 | 19.8101 | 20.3617 | 126.6516
Ach | Water and Wastewater | Exterior Lighting | Exterior Lighting | RIM | New | NN898 | Lighting Controls - Exterior | Lighting Controls - Exterior | NonEquip | 10 | Exterior Lighting | 17% | prescriptive_lightnonequip | 28% | 0.028815 | 0.033038 | 0.047981 | 0.075297 | 0.093445 | 0.10511 | 0.097995 | 0.070406 | 0.040227 | 0.018429 | 0.028815 | 0.061852 | 0.10983 | 0.18513 | 0.27857 | 0.38369 | 0.48168 | 0.55209 | 0.59231 | 0.61074 | 0 | 0 | 0 | 0 | 0 | 0 | 0 | 0 | 0 | 0 | 0 | 0 | 0 | 0 | 0 | 0 | 0 | 0 | 0 | 0 | 0.00064098 | 0.00074403 | 0.001094 | 0.0017381 | 0.0021837 | 0.0024868 | 0.0023472 | 0.0017073 | 0.00098756 | 0.00045804 | 0.010159 | 0.00043374 | 0.00050347 | 0.00074026 | 0.0011761 | 0.0014777 | 0.0016828 | 0.0015883 | 0.0011553 | 0.00066826 | 0.00030995 | 0.0068744 | 0.011126 | 0.012915 | 0.018989 | 0.030169 | 0.037904 | 0.043165 | 0.040742 | 0.029634 | 0.017142 | 0.0079505 | 0.17634 | 6.1946e-05 | 7.1905e-05 | 0.00010572 | 0.00016797 | 0.00021104 | 0.00024033 | 0.00022684 | 0.000165 | 9.5441e-05 | 4.4266e-05 | 0.00098179 | 0.011064 | 0.012843 | 0.018883 | 0.030001 | 0.037693 | 0.042925 | 0.040515 | 0.029469 | 0.017046 | 0.0079062 | 0.17535
Ach | Water and Wastewater | Exterior Lighting | Exterior Lighting | RIM | Existing | NE897 | Lighting Controls - Exterior | Lighting Controls - Exterior | NonEquip | 10 | Exterior Lighting | 17% | prescriptive_lightnonequip_existing | 28% | 0.17523 | 0.20175 | 0.20553 | 0.20802 | 0.21087 | 0.21367 | 0.21667 | 0.21977 | 0.22301 | 0.22641 | 0.17523 | 0.37698 | 0.58251 | 0.79054 | 1.0014 | 1.2151 | 1.4317 | 1.6515 | 1.8745 | 2.1009 | 0 | 0 | 0 | 0 | 0 | 0 | 0 | 0 | 0 | 0 | 0 | 0 | 0 | 0 | 0 | 0 | 0 | 0 | 0 | 0 | 0.003898 | 0.0045435 | 0.0046862 | 0.0048018 | 0.0049278 | 0.0050551 | 0.0051897 | 0.0053292 | 0.0054749 | 0.0056274 | 0.035003 | 0.0026377 | 0.0030745 | 0.003171 | 0.0032493 | 0.0033345 | 0.0034207 | 0.0035117 | 0.0036062 | 0.0037048 | 0.0038079 | 0.023686 | 0.06766 | 0.078865 | 0.081341 | 0.083347 | 0.085535 | 0.087745 | 0.09008 | 0.092502 | 0.095032 | 0.097677 | 0.60756 | 0.00037672 | 0.0004391 | 0.00045289 | 0.00046406 | 0.00047624 | 0.00048854 | 0.00050154 | 0.00051503 | 0.00052911 | 0.00054384 | 0.0033828 | 0.067283 | 0.078426 | 0.080888 | 0.082883 | 0.085058 | 0.087256 | 0.089578 | 0.091987 | 0.094503 | 0.097134 | 0.60418

## PerCustomerTemplate-RES
|  | Note: will need separate sheets for Residential, Commercial and Industrial | [10 empty] | Projected Particpation
Segment | Vintage | (1) Measure | (2) Summer Peak Per Cust (kW) | (3) Winter Peak Per Cust (kW) | Blank Column | (4) Annual energy Per Cust (kWh) | (5 ) service Life(Yrs) | Blank Column | (7) Measure incremental cost | Units | Blank Column | Blank Column | 2020 | 2021 | 2022 | 2023 | 2024 | 2025 | 2026 | 2027 | 2028 | 2029 | 2030 | 2031 | 2032 | 2033 | 2034 | 2035 | 2036 | 2037 | 2038 | 2039 | 2040 | 2041 | 2042 | 2043 | 2044 | 2045 | 2046 | 2047 | 2048 | 2049
Single Family | Turnover | Energy Star Clothes Dryer | 0.022953 | 0.013331 |  | 145.9522 | 11 |  | 249 | Per Unit
Multi-Family | Turnover | Energy Star Clothes Dryer | 0.022953 | 0.013331 |  | 145.9522 | 11 |  | 249 | Per Unit
Manufactured Home | Turnover | Energy Star Clothes Dryer | 0.022953 | 0.013331 |  | 145.9522 | 11 |  | 249 | Per Unit
Single Family | New | Energy Star Clothes Dryer | 0.022953 | 0.013331 |  | 145.9522 | 11 |  | 249 | Per Unit
Multi-Family | New | Energy Star Clothes Dryer | 0.022953 | 0.013331 |  | 145.9522 | 11 |  | 249 | Per Unit
Manufactured Home | New | Energy Star Clothes Dryer | 0.022953 | 0.013331 |  | 145.9522 | 11 |  | 249 | Per Unit
Single Family | Turnover | Energy Star Clothes Washer | 0.085635 | 0.049737 |  | 544.539 | 11 |  | 58.34 | Per Unit
Multi-Family | Turnover | Energy Star Clothes Washer | 0.085635 | 0.049737 |  | 544.539 | 11 |  | 58.34 | Per Unit
Manufactured Home | Turnover | Energy Star Clothes Washer | 0.085635 | 0.049737 |  | 544.539 | 11 |  | 58.34 | Per Unit
Single Family | New | Energy Star Clothes Washer | 0.085635 | 0.049737 |  | 544.539 | 11 |  | 58.34 | Per Unit
Multi-Family | New | Energy Star Clothes Washer | 0.085635 | 0.049737 |  | 544.539 | 11 |  | 58.34 | Per Unit
Manufactured Home | New | Energy Star Clothes Washer | 0.085635 | 0.049737 |  | 544.539 | 11 |  | 58.34 | Per Unit
Single Family | Turnover | Energy Star Dishwasher | 0.0044126 | 0.0047969 |  | 40.303 | 10 |  | 0 | Per Unit
Multi-Family | Turnover | Energy Star Dishwasher | 0.0044126 | 0.0047969 |  | 40.303 | 10 |  | 0 | Per Unit
Manufactured Home | Turnover | Energy Star Dishwasher | 0.0044126 | 0.0047969 |  | 40.303 | 10 |  | 0 | Per Unit
Single Family | New | Energy Star Dishwasher | 0.0044126 | 0.0047969 |  | 40.303 | 10 |  | 0 | Per Unit
Multi-Family | New | Energy Star Dishwasher | 0.0044126 | 0.0047969 |  | 40.303 | 10 |  | 0 | Per Unit
Manufactured Home | New | Energy Star Dishwasher | 0.0044126 | 0.0047969 |  | 40.303 | 10 |  | 0 | Per Unit
Single Family | Turnover | Energy Star Freezer | 0.0085251 | 0.0058997 |  | 65.6 | 11 |  | 90 | Per Unit
Multi-Family | Turnover | Energy Star Freezer | 0.0085251 | 0.0058997 |  | 65.6 | 11 |  | 90 | Per Unit
Manufactured Home | Turnover | Energy Star Freezer | 0.0085251 | 0.0058997 |  | 65.6 | 11 |  | 90 | Per Unit
Single Family | New | Energy Star Freezer | 0.0085251 | 0.0058997 |  | 65.6 | 11 |  | 90 | Per Unit
Multi-Family | New | Energy Star Freezer | 0.0085251 | 0.0058997 |  | 65.6 | 11 |  | 90 | Per Unit
Manufactured Home | New | Energy Star Freezer | 0.0085251 | 0.0058997 |  | 65.6 | 11 |  | 90 | Per Unit
Single Family | Turnover | Energy Star Refrigerator | 0.013935 | 0.0046429 |  | 133.5 | 14 |  | 122 | Per Unit
Multi-Family | Turnover | Energy Star Refrigerator | 0.013935 | 0.0046429 |  | 133.5 | 14 |  | 122 | Per Unit
Manufactured Home | Turnover | Energy Star Refrigerator | 0.013935 | 0.0046429 |  | 133.5 | 14 |  | 122 | Per Unit
Single Family | New | Energy Star Refrigerator | 0.013935 | 0.0046429 |  | 133.5 | 14 |  | 122 | Per Unit
Multi-Family | New | Energy Star Refrigerator | 0.013935 | 0.0046429 |  | 133.5 | 14 |  | 122 | Per Unit
Manufactured Home | New | Energy Star Refrigerator | 0.013935 | 0.0046429 |  | 133.5 | 14 |  | 122 | Per Unit
Single Family | Turnover | Heat Pump Clothes Dryer | 0.033979 | 0.019735 |  | 216.0685 | 12 |  | 850 | Per Unit
Multi-Family | Turnover | Heat Pump Clothes Dryer | 0.033979 | 0.019735 |  | 216.0685 | 12 |  | 850 | Per Unit
Manufactured Home | Turnover | Heat Pump Clothes Dryer | 0.033979 | 0.019735 |  | 216.0685 | 12 |  | 850 | Per Unit
Single Family | New | Heat Pump Clothes Dryer | 0.033979 | 0.019735 |  | 216.0685 | 12 |  | 850 | Per Unit
Multi-Family | New | Heat Pump Clothes Dryer | 0.033979 | 0.019735 |  | 216.0685 | 12 |  | 850 | Per Unit
Manufactured Home | New | Heat Pump Clothes Dryer | 0.033979 | 0.019735 |  | 216.0685 | 12 |  | 850 | Per Unit
Single Family | Turnover | High Efficiency Convection Oven | 0.020919 | 0.0068781 |  | 84.3 | 12 |  | 652.5 | Per Unit
Multi-Family | Turnover | High Efficiency Convection Oven | 0.020919 | 0.0068781 |  | 84.3 | 12 |  | 652.5 | Per Unit
Manufactured Home | Turnover | High Efficiency Convection Oven | 0.020919 | 0.0068781 |  | 84.3 | 12 |  | 652.5 | Per Unit
Single Family | New | High Efficiency Convection Oven | 0.020919 | 0.0068781 |  | 84.3 | 12 |  | 652.5 | Per Unit
Multi-Family | New | High Efficiency Convection Oven | 0.020919 | 0.0068781 |  | 84.3 | 12 |  | 652.5 | Per Unit
Manufactured Home | New | High Efficiency Convection Oven | 0.020919 | 0.0068781 |  | 84.3 | 12 |  | 652.5 | Per Unit
Single Family | Turnover | High Efficiency Induction Cooktop | 0.12662 | 0.03038 |  | 533.952 | 10 |  | 226.5 | Per Unit
Multi-Family | Turnover | High Efficiency Induction Cooktop | 0.12662 | 0.03038 |  | 533.952 | 10 |  | 226.5 | Per Unit
Manufactured Home | Turnover | High Efficiency Induction Cooktop | 0.12662 | 0.03038 |  | 533.952 | 10 |  | 226.5 | Per Unit
Single Family | New | High Efficiency Induction Cooktop | 0.12662 | 0.03038 |  | 533.952 | 10 |  | 226.5 | Per Unit
Multi-Family | New | High Efficiency Induction Cooktop | 0.12662 | 0.03038 |  | 533.952 | 10 |  | 226.5 | Per Unit
Manufactured Home | New | High Efficiency Induction Cooktop | 0.12662 | 0.03038 |  | 533.952 | 10 |  | 226.5 | Per Unit
Single Family | Turnover | Heat Pump Water Heater | 0.09812 | 0.36651 |  | 1459.2984 | 10 |  | 1006 | Per Unit
Multi-Family | Turnover | Heat Pump Water Heater | 0.077129 | 0.2881 |  | 1147.105 | 10 |  | 1006 | Per Unit
Manufactured Home | Turnover | Heat Pump Water Heater | 0.076514 | 0.2858 |  | 1137.9603 | 10 |  | 1006 | Per Unit
Single Family | New | Heat Pump Water Heater | 0.09812 | 0.36651 |  | 1459.2984 | 10 |  | 1006 | Per Unit
Multi-Family | New | Heat Pump Water Heater | 0.077129 | 0.2881 |  | 1147.105 | 10 |  | 1006 | Per Unit
Manufactured Home | New | Heat Pump Water Heater | 0.076514 | 0.2858 |  | 1137.9603 | 10 |  | 1006 | Per Unit
Single Family | Turnover | Instantaneous Hot Water System | -0.0032502 | 0.03864 |  | 140.2982 | 20 |  | 2380.91 | Per Home
Multi-Family | Turnover | Instantaneous Hot Water System | -0.0025549 | 0.030373 |  | 110.2837 | 20 |  | 2380.91 | Per Home
Manufactured Home | Turnover | Instantaneous Hot Water System | -0.0025345 | 0.030131 |  | 109.4045 | 20 |  | 2380.91 | Per Home
Single Family | New | Instantaneous Hot Water System | -0.0032502 | 0.03864 |  | 140.2982 | 20 |  | 2380.91 | Per Home
Multi-Family | New | Instantaneous Hot Water System | -0.0025549 | 0.030373 |  | 110.2837 | 20 |  | 2380.91 | Per Home
Manufactured Home | New | Instantaneous Hot Water System | -0.0025345 | 0.030131 |  | 109.4045 | 20 |  | 2380.91 | Per Home
Single Family | Turnover | Solar Water Heater | 0.13377 | 0.01878 |  | 1789.7485 | 15 |  | 6767 | Per 50-gallon
Multi-Family | Turnover | Solar Water Heater | 0.10515 | 0.014763 |  | 1406.8606 | 15 |  | 6767 | Per 50-gallon
Manufactured Home | Turnover | Solar Water Heater | 0.10431 | 0.014645 |  | 1395.6451 | 15 |  | 6767 | Per 50-gallon
Single Family | New | Solar Water Heater | 0.13377 | 0.01878 |  | 1789.7485 | 15 |  | 6767 | Per 50-gallon
Multi-Family | New | Solar Water Heater | 0.10515 | 0.014763 |  | 1406.8606 | 15 |  | 6767 | Per 50-gallon
Manufactured Home | New | Solar Water Heater | 0.10431 | 0.014645 |  | 1395.6451 | 15 |  | 6767 | Per 50-gallon
Single Family | Turnover | Energy Star Air Purifier | 0.085069 | 0.061385 |  | 641.9636 | 9 |  | 0 | Per Unit
Multi-Family | Turnover | Energy Star Air Purifier | 0.085069 | 0.061385 |  | 641.9636 | 9 |  | 0 | Per Unit
Manufactured Home | Turnover | Energy Star Air Purifier | 0.085069 | 0.061385 |  | 641.9636 | 9 |  | 0 | Per Unit
Single Family | New | Energy Star Air Purifier | 0.085069 | 0.061385 |  | 641.9636 | 9 |  | 0 | Per Unit
Multi-Family | New | Energy Star Air Purifier | 0.085069 | 0.061385 |  | 641.9636 | 9 |  | 0 | Per Unit
Manufactured Home | New | Energy Star Air Purifier | 0.085069 | 0.061385 |  | 641.9636 | 9 |  | 0 | Per Unit
Single Family | Turnover | Energy Star Audio-Video Equipment | 0 | 0 |  | 80.2955 | 5 |  | 134.84 | Per Unit
Multi-Family | Turnover | Energy Star Audio-Video Equipment | 0 | 0 |  | 80.2955 | 5 |  | 134.84 | Per Unit
Manufactured Home | Turnover | Energy Star Audio-Video Equipment | 0 | 0 |  | 80.2955 | 5 |  | 134.84 | Per Unit
Single Family | New | Energy Star Audio-Video Equipment | 0 | 0 |  | 80.2955 | 5 |  | 134.84 | Per Unit
Multi-Family | New | Energy Star Audio-Video Equipment | 0 | 0 |  | 80.2955 | 5 |  | 134.84 | Per Unit
Manufactured Home | New | Energy Star Audio-Video Equipment | 0 | 0 |  | 80.2955 | 5 |  | 134.84 | Per Unit
Single Family | Turnover | Energy Star Imaging Equipment | 0.011573 | 0.0067571 |  | 127.645 | 5 |  | 0 | Per Unit
Multi-Family | Turnover | Energy Star Imaging Equipment | 0.011573 | 0.0067571 |  | 127.645 | 5 |  | 0 | Per Unit
Manufactured Home | Turnover | Energy Star Imaging Equipment | 0.011573 | 0.0067571 |  | 127.645 | 5 |  | 0 | Per Unit
Single Family | New | Energy Star Imaging Equipment | 0.011573 | 0.0067571 |  | 127.645 | 5 |  | 0 | Per Unit
Multi-Family | New | Energy Star Imaging Equipment | 0.011573 | 0.0067571 |  | 127.645 | 5 |  | 0 | Per Unit
Manufactured Home | New | Energy Star Imaging Equipment | 0.011573 | 0.0067571 |  | 127.645 | 5 |  | 0 | Per Unit
Single Family | Turnover | Energy Star Personal Computer | 0.018954 | 0.0040635 |  | 119.5512 | 4 |  | 29.75 | Per Unit
Multi-Family | Turnover | Energy Star Personal Computer | 0.018954 | 0.0040635 |  | 119.5512 | 4 |  | 29.75 | Per Unit
Manufactured Home | Turnover | Energy Star Personal Computer | 0.018954 | 0.0040635 |  | 119.5512 | 4 |  | 29.75 | Per Unit
Single Family | New | Energy Star Personal Computer | 0.018954 | 0.0040635 |  | 119.5512 | 4 |  | 29.75 | Per Unit
Multi-Family | New | Energy Star Personal Computer | 0.018954 | 0.0040635 |  | 119.5512 | 4 |  | 29.75 | Per Unit
Manufactured Home | New | Energy Star Personal Computer | 0.018954 | 0.0040635 |  | 119.5512 | 4 |  | 29.75 | Per Unit
Single Family | Turnover | Energy Star TV | 0.0076643 | 0.0045849 |  | 38.325 | 6 |  | 93.3333 | Per Unit
Multi-Family | Turnover | Energy Star TV | 0.0076643 | 0.0045849 |  | 38.325 | 6 |  | 93.3333 | Per Unit
Manufactured Home | Turnover | Energy Star TV | 0.0076643 | 0.0045849 |  | 38.325 | 6 |  | 93.3333 | Per Unit
Single Family | New | Energy Star TV | 0.0076643 | 0.0045849 |  | 38.325 | 6 |  | 93.3333 | Per Unit
Multi-Family | New | Energy Star TV | 0.0076643 | 0.0045849 |  | 38.325 | 6 |  | 93.3333 | Per Unit
Manufactured Home | New | Energy Star TV | 0.0076643 | 0.0045849 |  | 38.325 | 6 |  | 93.3333 | Per Unit
Single Family | Turnover | 14 SEER ASHP from base electric resistance heating | 0 | 1.5463 |  | 5482.4104 | 15 |  | 469.29 | Per 3 Ton
Multi-Family | Turnover | 14 SEER ASHP from base electric resistance heating | 0 | 1.0309 |  | 3654.9403 | 15 |  | 312.86 | Per 2 Ton
Manufactured Home | Turnover | 14 SEER ASHP from base electric resistance heating | 0 | 1.5463 |  | 5482.4104 | 15 |  | 469.29 | Per 3 Ton
Single Family | New | 14 SEER ASHP from base electric resistance heating | 0 | 1.5463 |  | 5482.4104 | 15 |  | 469.29 | Per 3 Ton
Multi-Family | New | 14 SEER ASHP from base electric resistance heating | 0 | 1.0309 |  | 3654.9403 | 15 |  | 312.86 | Per 2 Ton
Manufactured Home | New | 14 SEER ASHP from base electric resistance heating | 0 | 1.5463 |  | 5482.4104 | 15 |  | 469.29 | Per 3 Ton
Single Family | Turnover | 15 SEER Air Source Heat Pump | 0.1045 | 0.11103 |  | 393.6521 | 15 |  | 474 | Per 3 Ton
Multi-Family | Turnover | 15 SEER Air Source Heat Pump | 0.069666 | 0.074019 |  | 262.4347 | 15 |  | 447 | Per 2 Ton
Manufactured Home | Turnover | 15 SEER Air Source Heat Pump | 0.1045 | 0.11103 |  | 393.6521 | 15 |  | 474 | Per 3 Ton
Single Family | New | 15 SEER Air Source Heat Pump | 0.1045 | 0.11103 |  | 393.6521 | 15 |  | 474 | Per 3 Ton
Multi-Family | New | 15 SEER Air Source Heat Pump | 0.069666 | 0.074019 |  | 262.4347 | 15 |  | 447 | Per 2 Ton
Manufactured Home | New | 15 SEER Air Source Heat Pump | 0.1045 | 0.11103 |  | 393.6521 | 15 |  | 474 | Per 3 Ton
Single Family | Turnover | 15 SEER Central AC | 0.15798 | 0 |  | 255.9017 | 15 |  | 371 | Per 3 Ton
Multi-Family | Turnover | 15 SEER Central AC | 0.10532 | 0 |  | 170.6011 | 15 |  | 332 | Per 2 Ton
Manufactured Home | Turnover | 15 SEER Central AC | 0.15798 | 0 |  | 255.9017 | 15 |  | 371 | Per 3 Ton
Single Family | New | 15 SEER Central AC | 0.15798 | 0 |  | 255.9017 | 15 |  | 371 | Per 3 Ton
Multi-Family | New | 15 SEER Central AC | 0.10532 | 0 |  | 170.6011 | 15 |  | 332 | Per 2 Ton
Manufactured Home | New | 15 SEER Central AC | 0.15798 | 0 |  | 255.9017 | 15 |  | 371 | Per 3 Ton
Single Family | Turnover | 16 SEER Air Source Heat Pump | 0.21947 | 0.23318 |  | 826.7425 | 15 |  | 1385 | Per 3 Ton
Multi-Family | Turnover | 16 SEER Air Source Heat Pump | 0.14631 | 0.15545 |  | 551.1617 | 15 |  | 1148 | Per 2 Ton
Manufactured Home | Turnover | 16 SEER Air Source Heat Pump | 0.21947 | 0.23318 |  | 826.7425 | 15 |  | 1385 | Per 3 Ton
Single Family | New | 16 SEER Air Source Heat Pump | 0.21947 | 0.23318 |  | 826.7425 | 15 |  | 1385 | Per 3 Ton
Multi-Family | New | 16 SEER Air Source Heat Pump | 0.14631 | 0.15545 |  | 551.1617 | 15 |  | 1148 | Per 2 Ton
Manufactured Home | New | 16 SEER Air Source Heat Pump | 0.21947 | 0.23318 |  | 826.7425 | 15 |  | 1385 | Per 3 Ton
Single Family | Turnover | 16 SEER Central AC | 0.29621 | 0 |  | 479.8157 | 15 |  | 726 | Per 3 Ton
Multi-Family | Turnover | 16 SEER Central AC | 0.19747 | 0 |  | 319.8771 | 15 |  | 649 | Per 2 Ton
Manufactured Home | Turnover | 16 SEER Central AC | 0.29621 | 0 |  | 479.8157 | 15 |  | 726 | Per 3 Ton
Single Family | New | 16 SEER Central AC | 0.29621 | 0 |  | 479.8157 | 15 |  | 726 | Per 3 Ton
Multi-Family | New | 16 SEER Central AC | 0.19747 | 0 |  | 319.8771 | 15 |  | 649 | Per 2 Ton
Manufactured Home | New | 16 SEER Central AC | 0.29621 | 0 |  | 479.8157 | 15 |  | 726 | Per 3 Ton
Single Family | Turnover | 17 SEER Air Source Heat Pump | 0.3216 | 0.34169 |  | 1211.4716 | 15 |  | 2250 | Per 3 Ton
Multi-Family | Turnover | 17 SEER Air Source Heat Pump | 0.2144 | 0.22779 |  | 807.6477 | 15 |  | 1837 | Per 2 Ton
Manufactured Home | Turnover | 17 SEER Air Source Heat Pump | 0.3216 | 0.34169 |  | 1211.4716 | 15 |  | 2250 | Per 3 Ton
Single Family | New | 17 SEER Air Source Heat Pump | 0.3216 | 0.34169 |  | 1211.4716 | 15 |  | 2250 | Per 3 Ton
Multi-Family | New | 17 SEER Air Source Heat Pump | 0.2144 | 0.22779 |  | 807.6477 | 15 |  | 1837 | Per 2 Ton
Manufactured Home | New | 17 SEER Air Source Heat Pump | 0.3216 | 0.34169 |  | 1211.4716 | 15 |  | 2250 | Per 3 Ton
Single Family | Turnover | 17 SEER Central AC | 0.41818 | 0 |  | 677.3869 | 15 |  | 2350 | Per 3 Ton
Multi-Family | Turnover | 17 SEER Central AC | 0.27879 | 0 |  | 451.5913 | 15 |  | 1565 | Per 2 Ton
Manufactured Home | Turnover | 17 SEER Central AC | 0.41818 | 0 |  | 677.3869 | 15 |  | 2350 | Per 3 Ton
Single Family | New | 17 SEER Central AC | 0.41818 | 0 |  | 677.3869 | 15 |  | 2350 | Per 3 Ton
Multi-Family | New | 17 SEER Central AC | 0.27879 | 0 |  | 451.5913 | 15 |  | 1565 | Per 2 Ton
Manufactured Home | New | 17 SEER Central AC | 0.41818 | 0 |  | 677.3869 | 15 |  | 2350 | Per 3 Ton
Single Family | Turnover | 18 SEER Air Source Heat Pump | 0.36822 | 0.39122 |  | 1387.0904 | 15 |  | 3013 | Per 3 Ton
Multi-Family | Turnover | 18 SEER Air Source Heat Pump | 0.24548 | 0.26082 |  | 924.727 | 15 |  | 2733 | Per 2 Ton
Manufactured Home | Turnover | 18 SEER Air Source Heat Pump | 0.36822 | 0.39122 |  | 1387.0904 | 15 |  | 3013 | Per 3 Ton
Single Family | New | 18 SEER Air Source Heat Pump | 0.36822 | 0.39122 |  | 1387.0904 | 15 |  | 3013 | Per 3 Ton
Multi-Family | New | 18 SEER Air Source Heat Pump | 0.24548 | 0.26082 |  | 924.727 | 15 |  | 2733 | Per 2 Ton
Manufactured Home | New | 18 SEER Air Source Heat Pump | 0.36822 | 0.39122 |  | 1387.0904 | 15 |  | 3013 | Per 3 Ton
Single Family | Turnover | 18 SEER Central AC | 0.5266 | 0 |  | 853.0057 | 15 |  | 3333 | Per 3 Ton
Multi-Family | Turnover | 18 SEER Central AC | 0.35106 | 0 |  | 568.6705 | 15 |  | 2426 | Per 2 Ton
Manufactured Home | Turnover | 18 SEER Central AC | 0.5266 | 0 |  | 853.0057 | 15 |  | 3333 | Per 3 Ton
Single Family | New | 18 SEER Central AC | 0.5266 | 0 |  | 853.0057 | 15 |  | 3333 | Per 3 Ton
Multi-Family | New | 18 SEER Central AC | 0.35106 | 0 |  | 568.6705 | 15 |  | 2426 | Per 2 Ton
Manufactured Home | New | 18 SEER Central AC | 0.5266 | 0 |  | 853.0057 | 15 |  | 3333 | Per 3 Ton
Single Family | Turnover | 21 SEER Air Source Heat Pump | 0.54544 | 0.54465 |  | 1982.0354 | 15 |  | 4740 | Per 3 Ton
Multi-Family | Turnover | 21 SEER Air Source Heat Pump | 0.36362 | 0.3631 |  | 1321.3569 | 15 |  | 4539 | Per 2 Ton
Manufactured Home | Turnover | 21 SEER Air Source Heat Pump | 0.54544 | 0.54465 |  | 1982.0354 | 15 |  | 4740 | Per 3 Ton
Single Family | New | 21 SEER Air Source Heat Pump | 0.54544 | 0.54465 |  | 1982.0354 | 15 |  | 4740 | Per 3 Ton
Multi-Family | New | 21 SEER Air Source Heat Pump | 0.36362 | 0.3631 |  | 1321.3569 | 15 |  | 4539 | Per 2 Ton
Manufactured Home | New | 21 SEER Air Source Heat Pump | 0.54544 | 0.54465 |  | 1982.0354 | 15 |  | 4740 | Per 3 Ton
Single Family | Turnover | 21 SEER ASHP from base electric resistance heating | 0.54544 | 2.0512 |  | 7464.4458 | 15 |  | 5209.29 | Per 3 Ton
Multi-Family | Turnover | 21 SEER ASHP from base electric resistance heating | 0.36362 | 1.3674 |  | 4976.2972 | 15 |  | 4851.86 | Per 2 Ton
Manufactured Home | Turnover | 21 SEER ASHP from base electric resistance heating | 0.54544 | 2.0512 |  | 7464.4458 | 15 |  | 5209.29 | Per 3 Ton
Single Family | New | 21 SEER ASHP from base electric resistance heating | 0.54544 | 2.0512 |  | 7464.4458 | 15 |  | 5209.29 | Per 3 Ton
Multi-Family | New | 21 SEER ASHP from base electric resistance heating | 0.36362 | 1.3674 |  | 4976.2972 | 15 |  | 4851.86 | Per 2 Ton
Manufactured Home | New | 21 SEER ASHP from base electric resistance heating | 0.54544 | 2.0512 |  | 7464.4458 | 15 |  | 13839.956 | Per 2 Ton
Single Family | Turnover | 21 SEER Central AC | 0.78989 | 0 |  | 1279.5086 | 15 |  | 5194 | Per 3 Ton
Multi-Family | Turnover | 21 SEER Central AC | 0.5266 | 0 |  | 853.0057 | 15 |  | 4217 | Per 2 Ton
Manufactured Home | Turnover | 21 SEER Central AC | 0.78989 | 0 |  | 1279.5086 | 15 |  | 5194 | Per 3 Ton
Single Family | New | 21 SEER Central AC | 0.78989 | 0 |  | 1279.5086 | 15 |  | 5194 | Per 3 Ton
Multi-Family | New | 21 SEER Central AC | 0.5266 | 0 |  | 853.0057 | 15 |  | 4217 | Per 2 Ton
Manufactured Home | New | 21 SEER Central AC | 0.78989 | 0 |  | 1279.5086 | 15 |  | 5194 | Per 3 Ton
Single Family | Turnover | Energy Star Room AC | 0.093 | 0 |  | 150.6455 | 9 |  | 18.67 | Per Ton
Multi-Family | Turnover | Energy Star Room AC | 0.093 | 0 |  | 150.6455 | 9 |  | 18.67 | Per Ton
Manufactured Home | Turnover | Energy Star Room AC | 0.093 | 0 |  | 150.6455 | 9 |  | 18.67 | Per Ton
Single Family | New | Energy Star Room AC | 0.093 | 0 |  | 150.6455 | 9 |  | 18.67 | Per Ton
Multi-Family | New | Energy Star Room AC | 0.093 | 0 |  | 150.6455 | 9 |  | 18.67 | Per Ton
Manufactured Home | New | Energy Star Room AC | 0.093 | 0 |  | 150.6455 | 9 |  | 18.67 | Per Ton
Single Family | Turnover | Ground Source Heat Pump | 0.39241 | 1.2172 |  | 2068.1269 | 22 |  | 14639.526 | Per 3 Ton
Multi-Family | Turnover | Ground Source Heat Pump | 0.39241 | 1.2172 |  | 2068.1269 | 22 |  | 13839.956 | Per 2 Ton
Manufactured Home | Turnover | Ground Source Heat Pump | 0.39241 | 1.2172 |  | 2068.1269 | 22 |  | 14639.526 | Per 3 Ton
Single Family | New | Ground Source Heat Pump | 0.39241 | 1.2172 |  | 2068.1269 | 22 |  | 14639.526 | Per 3 Ton
Multi-Family | New | Ground Source Heat Pump | 0.39241 | 1.2172 |  | 2068.1269 | 22 |  | 13839.956 | Per 2 Ton
Manufactured Home | New | Ground Source Heat Pump | 0.39241 | 1.2172 |  | 2068.1269 | 22 |  | 14639.526 | Per 3 Ton
Single Family | Turnover | Variable Refrigerant Flow (VRF) HVAC Systems | 0.093523 | 0.19093 |  | 1708.5902 | 13 |  | 3207.372 | Per 3 Ton
Multi-Family | Turnover | Variable Refrigerant Flow (VRF) HVAC Systems | 0.062348 | 0.12728 |  | 1139.0602 | 13 |  | 2645.892 | Per 2 Ton
Manufactured Home | Turnover | Variable Refrigerant Flow (VRF) HVAC Systems | 0.093523 | 0.19093 |  | 1708.5902 | 13 |  | 3207.372 | Per 3 Ton
Single Family | New | Variable Refrigerant Flow (VRF) HVAC Systems | 0.093523 | 0.19093 |  | 1708.5902 | 13 |  | 2526.732 | Per 3 Ton
Multi-Family | New | Variable Refrigerant Flow (VRF) HVAC Systems | 0.062348 | 0.12728 |  | 1139.0602 | 13 |  | 1965.252 | Per 2 Ton
Manufactured Home | New | Variable Refrigerant Flow (VRF) HVAC Systems | 0.093523 | 0.19093 |  | 1708.5902 | 13 |  | 2526.732 | Per 3 Ton
Single Family | Turnover | CFL - 15W Flood (Exterior) | 0 | 0 |  | 47.45 | 7.8 |  | 3.92 | Per Unit
Multi-Family | Turnover | CFL - 15W Flood (Exterior) | 0 | 0 |  | 47.45 | 7.8 |  | 3.92 | Per Unit
Manufactured Home | Turnover | CFL - 15W Flood (Exterior) | 0 | 0 |  | 47.45 | 7.8 |  | 3.92 | Per Unit
Single Family | New | CFL - 15W Flood (Exterior) | 0 | 0 |  | 47.45 | 7.8 |  | 3.92 | Per Unit
Multi-Family | New | CFL - 15W Flood (Exterior) | 0 | 0 |  | 47.45 | 7.8 |  | 3.92 | Per Unit
Manufactured Home | New | CFL - 15W Flood (Exterior) | 0 | 0 |  | 47.45 | 7.8 |  | 3.92 | Per Unit
Single Family | Turnover | CFL - 15W Flood | 0.00041875 | 0.00043966 |  | 4.7606 | 7.8 |  | 3.92 | Per Unit
Multi-Family | Turnover | CFL - 15W Flood | 0.00041875 | 0.00043966 |  | 4.7606 | 7.8 |  | 3.92 | Per Unit
Manufactured Home | Turnover | CFL - 15W Flood | 0.00041875 | 0.00043966 |  | 4.7606 | 7.8 |  | 3.92 | Per Unit
Single Family | New | CFL - 15W Flood | 0.00041875 | 0.00043966 |  | 4.7606 | 7.8 |  | 3.92 | Per Unit
Multi-Family | New | CFL - 15W Flood | 0.00041875 | 0.00043966 |  | 4.7606 | 7.8 |  | 3.92 | Per Unit
Manufactured Home | New | CFL - 15W Flood | 0.00041875 | 0.00043966 |  | 4.7606 | 7.8 |  | 3.92 | Per Unit
Single Family | Turnover | CFL-13W | 0.00046528 | 0.00048851 |  | 5.2896 | 7.8 |  | 1.32 | Per Unit
Multi-Family | Turnover | CFL-13W | 0.00046528 | 0.00048851 |  | 5.2896 | 7.8 |  | 1.32 | Per Unit
Manufactured Home | Turnover | CFL-13W | 0.00046528 | 0.00048851 |  | 5.2896 | 7.8 |  | 1.32 | Per Unit
Single Family | New | CFL-13W | 0.00046528 | 0.00048851 |  | 5.2896 | 7.8 |  | 1.32 | Per Unit
Multi-Family | New | CFL-13W | 0.00046528 | 0.00048851 |  | 5.2896 | 7.8 |  | 1.32 | Per Unit
Manufactured Home | New | CFL-13W | 0.00046528 | 0.00048851 |  | 5.2896 | 7.8 |  | 1.32 | Per Unit
Single Family | Turnover | CFL-23W | 0.00065139 | 0.00068392 |  | 7.4054 | 7.8 |  | 0.85 | Per Unit
Multi-Family | Turnover | CFL-23W | 0.00065139 | 0.00068392 |  | 7.4054 | 7.8 |  | 0.85 | Per Unit
Manufactured Home | Turnover | CFL-23W | 0.00065139 | 0.00068392 |  | 7.4054 | 7.8 |  | 0.85 | Per Unit
Single Family | New | CFL-23W | 0.00065139 | 0.00068392 |  | 7.4054 | 7.8 |  | 0.85 | Per Unit
Multi-Family | New | CFL-23W | 0.00065139 | 0.00068392 |  | 7.4054 | 7.8 |  | 0.85 | Per Unit
Manufactured Home | New | CFL-23W | 0.00065139 | 0.00068392 |  | 7.4054 | 7.8 |  | 0.85 | Per Unit
Single Family | Turnover | LED - 14W | 0.0014889 | 0.0015632 |  | 16.9267 | 10 |  | 1.88 | Per Unit
Multi-Family | Turnover | LED - 14W | 0.0014889 | 0.0015632 |  | 16.9267 | 10 |  | 1.88 | Per Unit
Manufactured Home | Turnover | LED - 14W | 0.0014889 | 0.0015632 |  | 16.9267 | 10 |  | 1.88 | Per Unit
Single Family | New | LED - 14W | 0.0014889 | 0.0015632 |  | 16.9267 | 10 |  | 1.88 | Per Unit
Multi-Family | New | LED - 14W | 0.0014889 | 0.0015632 |  | 16.9267 | 10 |  | 1.88 | Per Unit
Manufactured Home | New | LED - 14W | 0.0014889 | 0.0015632 |  | 16.9267 | 10 |  | 1.88 | Per Unit
Single Family | Turnover | LED - 9W Flood (Exterior) | 0 | 0 |  | 53.144 | 10 |  | 3.14 | Per Unit
Multi-Family | Turnover | LED - 9W Flood (Exterior) | 0 | 0 |  | 53.144 | 10 |  | 3.14 | Per Unit
Manufactured Home | Turnover | LED - 9W Flood (Exterior) | 0 | 0 |  | 53.144 | 10 |  | 3.14 | Per Unit
Single Family | New | LED - 9W Flood (Exterior) | 0 | 0 |  | 53.144 | 10 |  | 3.14 | Per Unit
Multi-Family | New | LED - 9W Flood (Exterior) | 0 | 0 |  | 53.144 | 10 |  | 3.14 | Per Unit
Manufactured Home | New | LED - 9W Flood (Exterior) | 0 | 0 |  | 53.144 | 10 |  | 3.14 | Per Unit
Single Family | Turnover | LED - 9W Flood | 0.00097708 | 0.0010259 |  | 11.1081 | 10 |  | 3.14 | Per Unit
Multi-Family | Turnover | LED - 9W Flood | 0.00097708 | 0.0010259 |  | 11.1081 | 10 |  | 3.14 | Per Unit
Manufactured Home | Turnover | LED - 9W Flood | 0.00097708 | 0.0010259 |  | 11.1081 | 10 |  | 3.14 | Per Unit
Single Family | New | LED - 9W Flood | 0.00097708 | 0.0010259 |  | 11.1081 | 10 |  | 3.14 | Per Unit
Multi-Family | New | LED - 9W Flood | 0.00097708 | 0.0010259 |  | 11.1081 | 10 |  | 3.14 | Per Unit
Manufactured Home | New | LED - 9W Flood | 0.00097708 | 0.0010259 |  | 11.1081 | 10 |  | 3.14 | Per Unit
Single Family | Turnover | LED - 9W | 0.0008375 | 0.00087932 |  | 9.5213 | 10 |  | 1.2 | Per Unit
Multi-Family | Turnover | LED - 9W | 0.0008375 | 0.00087932 |  | 9.5213 | 10 |  | 1.2 | Per Unit
Manufactured Home | Turnover | LED - 9W | 0.0008375 | 0.00087932 |  | 9.5213 | 10 |  | 1.2 | Per Unit
Single Family | New | LED - 9W | 0.0008375 | 0.00087932 |  | 9.5213 | 10 |  | 1.2 | Per Unit
Multi-Family | New | LED - 9W | 0.0008375 | 0.00087932 |  | 9.5213 | 10 |  | 1.2 | Per Unit
Manufactured Home | New | LED - 9W | 0.0008375 | 0.00087932 |  | 9.5213 | 10 |  | 1.2 | Per Unit
Single Family | Turnover | LED Specialty Lamps-5W Chandelier | 0.00065139 | 0.00068392 |  | 7.4054 | 10 |  | 1.97 | Per Unit
Multi-Family | Turnover | LED Specialty Lamps-5W Chandelier | 0.00065139 | 0.00068392 |  | 7.4054 | 10 |  | 1.97 | Per Unit
Manufactured Home | Turnover | LED Specialty Lamps-5W Chandelier | 0.00065139 | 0.00068392 |  | 7.4054 | 10 |  | 1.97 | Per Unit
Single Family | New | LED Specialty Lamps-5W Chandelier | 0.00065139 | 0.00068392 |  | 7.4054 | 10 |  | 1.97 | Per Unit
Multi-Family | New | LED Specialty Lamps-5W Chandelier | 0.00065139 | 0.00068392 |  | 7.4054 | 10 |  | 1.97 | Per Unit
Manufactured Home | New | LED Specialty Lamps-5W Chandelier | 0.00065139 | 0.00068392 |  | 7.4054 | 10 |  | 1.97 | Per Unit
Single Family | Turnover | Linear LED | 0 | 8.6271e-10 |  | 14.8108 | 15 |  | 2.15 | Per Unit
Multi-Family | Turnover | Linear LED | 0 | 8.6271e-10 |  | 14.8108 | 15 |  | 2.15 | Per Unit
Manufactured Home | Turnover | Linear LED | 0 | 8.6271e-10 |  | 14.8108 | 15 |  | 2.15 | Per Unit
Single Family | New | Linear LED | 0 | 8.6271e-10 |  | 14.8108 | 15 |  | 2.15 | Per Unit
Multi-Family | New | Linear LED | 0 | 8.6271e-10 |  | 14.8108 | 15 |  | 2.15 | Per Unit
Manufactured Home | New | Linear LED | 0 | 8.6271e-10 |  | 14.8108 | 15 |  | 2.15 | Per Unit
Single Family | Turnover | Low Wattage T8 Fixture | 0 | 1.191e-09 |  | 6.3475 | 15 |  | 0.44 | Per Unit
Multi-Family | Turnover | Low Wattage T8 Fixture | 0 | 1.191e-09 |  | 6.3475 | 15 |  | 0.44 | Per Unit
Manufactured Home | Turnover | Low Wattage T8 Fixture | 0 | 1.191e-09 |  | 6.3475 | 15 |  | 0.44 | Per Unit
Single Family | New | Low Wattage T8 Fixture | 0 | 1.191e-09 |  | 6.3475 | 15 |  | 0.44 | Per Unit
Multi-Family | New | Low Wattage T8 Fixture | 0 | 1.191e-09 |  | 6.3475 | 15 |  | 0.44 | Per Unit
Manufactured Home | New | Low Wattage T8 Fixture | 0 | 1.191e-09 |  | 6.3475 | 15 |  | 0.44 | Per Unit
Single Family | Turnover | Energy Star Bathroom Ventilating Fan | 0.00020675 | 0.00082699 |  | 5.9063 | 10 |  | 12.1 | Per Unit
Multi-Family | Turnover | Energy Star Bathroom Ventilating Fan | 0.00020675 | 0.00082699 |  | 5.9063 | 10 |  | 12.1 | Per Unit
Manufactured Home | Turnover | Energy Star Bathroom Ventilating Fan | 0.00020675 | 0.00082699 |  | 5.9063 | 10 |  | 12.1 | Per Unit
Single Family | New | Energy Star Bathroom Ventilating Fan | 0.00020675 | 0.00082699 |  | 5.9063 | 10 |  | 12.1 | Per Unit
Multi-Family | New | Energy Star Bathroom Ventilating Fan | 0.00020675 | 0.00082699 |  | 5.9063 | 10 |  | 12.1 | Per Unit
Manufactured Home | New | Energy Star Bathroom Ventilating Fan | 0.00020675 | 0.00082699 |  | 5.9063 | 10 |  | 12.1 | Per Unit
Single Family | Turnover | Energy Star Ceiling Fan | 0 | 2.4186e-06 |  | 21.4818 | 20 |  | 45 | Per Unit
Multi-Family | Turnover | Energy Star Ceiling Fan | 0 | 2.4186e-06 |  | 21.4818 | 20 |  | 45 | Per Unit
Manufactured Home | Turnover | Energy Star Ceiling Fan | 0 | 2.4186e-06 |  | 21.4818 | 20 |  | 45 | Per Unit
Single Family | New | Energy Star Ceiling Fan | 0 | 4.4863e-06 |  | 21.4818 | 20 |  | 45 | Per Unit
Multi-Family | New | Energy Star Ceiling Fan | 0 | 4.4863e-06 |  | 21.4818 | 20 |  | 45 | Per Unit
Manufactured Home | New | Energy Star Ceiling Fan | 0 | 4.4863e-06 |  | 21.4818 | 20 |  | 45 | Per Unit
Single Family | Turnover | Energy Star Dehumidifier | 0.035168 | 0.0066615 |  | 214.4267 | 12 |  | 20 | Per Unit
Multi-Family | Turnover | Energy Star Dehumidifier | 0.035168 | 0.0066615 |  | 214.4267 | 12 |  | 20 | Per Unit
Manufactured Home | Turnover | Energy Star Dehumidifier | 0.035168 | 0.0066615 |  | 214.4267 | 12 |  | 20 | Per Unit
Single Family | New | Energy Star Dehumidifier | 0.035168 | 0.0066615 |  | 214.4267 | 12 |  | 20 | Per Unit
Multi-Family | New | Energy Star Dehumidifier | 0.035168 | 0.0066615 |  | 214.4267 | 12 |  | 20 | Per Unit
Manufactured Home | New | Energy Star Dehumidifier | 0.035168 | 0.0066615 |  | 214.4267 | 12 |  | 20 | Per Unit
Single Family | Turnover | Heat Pump Pool Heater | 0 | 0 |  | 9411.7647 | 15 |  | 906.95 | Per Unit
Multi-Family | Turnover | Heat Pump Pool Heater | 0 | 0 |  | 9411.7647 | 15 |  | 906.95 | Per Unit
Manufactured Home | Turnover | Heat Pump Pool Heater | 0 | 0 |  | 9411.7647 | 15 |  | 906.95 | Per Unit
Single Family | New | Heat Pump Pool Heater | 0 | 0 |  | 9411.7647 | 15 |  | 906.95 | Per Unit
Multi-Family | New | Heat Pump Pool Heater | 0 | 0 |  | 9411.7647 | 15 |  | 906.95 | Per Unit
Manufactured Home | New | Heat Pump Pool Heater | 0 | 0 |  | 9411.7647 | 15 |  | 906.95 | Per Unit
Single Family | Turnover | Solar Pool Heater | 0 | 0 |  | 10130.719 | 15 |  | 3477 | Per Unit
Multi-Family | Turnover | Solar Pool Heater | 0 | 0 |  | 10130.719 | 15 |  | 3477 | Per Unit
Manufactured Home | Turnover | Solar Pool Heater | 0 | 0 |  | 10130.719 | 15 |  | 3477 | Per Unit
Single Family | New | Solar Pool Heater | 0 | 0 |  | 10130.719 | 15 |  | 3477 | Per Unit
Multi-Family | New | Solar Pool Heater | 0 | 0 |  | 10130.719 | 15 |  | 3477 | Per Unit
Manufactured Home | New | Solar Pool Heater | 0 | 0 |  | 10130.719 | 15 |  | 3477 | Per Unit
Single Family | Turnover | Solar Powered Pool Pumps | 1.1866 | 0 |  | 2183.33 | 10 |  | 2259.01 | Per Unit
Multi-Family | Turnover | Solar Powered Pool Pumps | 1.1866 | 0 |  | 2183.33 | 10 |  | 2259.01 | Per Unit
Manufactured Home | Turnover | Solar Powered Pool Pumps | 1.1866 | 0 |  | 2183.33 | 10 |  | 2259.01 | Per Unit
Single Family | New | Solar Powered Pool Pumps | 1.1866 | 0 |  | 2183.33 | 10 |  | 2259.01 | Per Unit
Multi-Family | New | Solar Powered Pool Pumps | 1.1866 | 0 |  | 2183.33 | 10 |  | 2259.01 | Per Unit
Manufactured Home | New | Solar Powered Pool Pumps | 1.1866 | 0 |  | 2183.33 | 10 |  | 2259.01 | Per Unit
Single Family | Turnover | Two Speed Pool Pump | 0.56852 | 0 |  | 1046.07 | 10 |  | 359.01 | Per Hp
Multi-Family | Turnover | Two Speed Pool Pump | 0.56852 | 0 |  | 1046.07 | 10 |  | 359.01 | Per Hp
Manufactured Home | Turnover | Two Speed Pool Pump | 0.56852 | 0 |  | 1046.07 | 10 |  | 359.01 | Per Hp
Single Family | New | Two Speed Pool Pump | 0.56852 | 0 |  | 1046.07 | 10 |  | 359.01 | Per Hp
Multi-Family | New | Two Speed Pool Pump | 0.56852 | 0 |  | 1046.07 | 10 |  | 359.01 | Per Hp
Manufactured Home | New | Two Speed Pool Pump | 0.56852 | 0 |  | 1046.07 | 10 |  | 359.01 | Per Hp
Single Family | Turnover | Variable Speed Pool Pump | 1.7184 | 0 |  | 3161.84 | 10 |  | 1085.01 | Per Hp
Multi-Family | Turnover | Variable Speed Pool Pump | 1.7184 | 0 |  | 3161.84 | 10 |  | 1085.01 | Per Hp
Manufactured Home | Turnover | Variable Speed Pool Pump | 1.7184 | 0 |  | 3161.84 | 10 |  | 1085.01 | Per Hp
Single Family | New | Variable Speed Pool Pump | 1.7184 | 0 |  | 3161.84 | 10 |  | 1085.01 | Per Hp
Multi-Family | New | Variable Speed Pool Pump | 1.7184 | 0 |  | 3161.84 | 10 |  | 1085.01 | Per Hp
Manufactured Home | New | Variable Speed Pool Pump | 1.7184 | 0 |  | 3161.84 | 10 |  | 1085.01 | Per Hp
Single Family | Existing | Removal of 2nd Refrigerator-Freezer | 0.10987 | 0.036607 |  | 1052.5805 | 5 |  | 50 | Per Unit
Multi-Family | Existing | Removal of 2nd Refrigerator-Freezer | 0.10987 | 0.036607 |  | 1052.5805 | 5 |  | 50 | Per Unit
Manufactured Home | Existing | Removal of 2nd Refrigerator-Freezer | 0.10987 | 0.036607 |  | 1052.5805 | 5 |  | 50 | Per Unit
Single Family | New | Removal of 2nd Refrigerator-Freezer | 0.10987 | 0.036607 |  | 1052.5805 | 5 |  | 50 | Per Unit
Multi-Family | New | Removal of 2nd Refrigerator-Freezer | 0.10987 | 0.036607 |  | 1052.5805 | 5 |  | 50 | Per Unit
Manufactured Home | New | Removal of 2nd Refrigerator-Freezer | 0.10987 | 0.036607 |  | 1052.5805 | 5 |  | 50 | Per Unit
Single Family | Existing | Drain Water Heat Recovery | 0.021393 | 0.046051 |  | 237.513 | 15 |  | 1025 | Per Unit
Multi-Family | Existing | Drain Water Heat Recovery | 0.018324 | 0.039445 |  | 203.442 | 15 |  | 1025 | Per Unit
Manufactured Home | Existing | Drain Water Heat Recovery | 0.027132 | 0.058404 |  | 301.227 | 15 |  | 1025 | Per Unit
Single Family | New | Drain Water Heat Recovery | 0.021393 | 0.046051 |  | 237.513 | 15 |  | 815 | Per Unit
Multi-Family | New | Drain Water Heat Recovery | 0.018324 | 0.039445 |  | 203.442 | 15 |  | 815 | Per Unit
Manufactured Home | New | Drain Water Heat Recovery | 0.027132 | 0.058404 |  | 301.227 | 15 |  | 815 | Per Unit
Single Family | Existing | Faucet Aerator | 0.0051787 | 0.011148 |  | 57.4956 | 10 |  | 3 | Per Home
Multi-Family | Existing | Faucet Aerator | 0.0040708 | 0.0087628 |  | 45.1953 | 10 |  | 3 | Per Home
Manufactured Home | Existing | Faucet Aerator | 0.0040383 | 0.0086929 |  | 44.835 | 10 |  | 3 | Per Home
Single Family | New | Faucet Aerator | 0.0021578 | 0.0046448 |  | 23.9565 | 10 |  | 3 | Per Home
Multi-Family | New | Faucet Aerator | 0.0016962 | 0.0036512 |  | 18.8314 | 10 |  | 3 | Per Home
Manufactured Home | New | Faucet Aerator | 0.0016826 | 0.003622 |  | 18.6813 | 10 |  | 3 | Per Home
Single Family | Existing | Heat Trap | 0.011535 | 0.02483 |  | 128.0645 | 10 |  | 116.77 | Per Unit
Multi-Family | Existing | Heat Trap | 0.0090672 | 0.019518 |  | 100.6672 | 10 |  | 116.77 | Per Unit
Manufactured Home | Existing | Heat Trap | 0.0089949 | 0.019362 |  | 99.8647 | 10 |  | 116.77 | Per Unit
Single Family | New | Heat Trap | 0.011535 | 0.02483 |  | 128.0645 | 10 |  | 116.77 | Per Unit
Multi-Family | New | Heat Trap | 0.0090672 | 0.019518 |  | 100.6672 | 10 |  | 116.77 | Per Unit
Manufactured Home | New | Heat Trap | 0.0089949 | 0.019362 |  | 99.8647 | 10 |  | 116.77 | Per Unit
Single Family | Existing | Hot Water Pipe Insulation | 0.01332 | 0.028672 |  | 147.8828 | 13 |  | 18 | Per 6 LF
Multi-Family | Existing | Hot Water Pipe Insulation | 0.011413 | 0.024567 |  | 126.7083 | 13 |  | 18 | Per 6 LF
Manufactured Home | Existing | Hot Water Pipe Insulation | 0.016888 | 0.036353 |  | 187.4977 | 13 |  | 18 | Per 6 LF
Single Family | New | Hot Water Pipe Insulation | 0.01332 | 0.028672 |  | 147.8828 | 13 |  | 18 | Per 6 LF
Multi-Family | New | Hot Water Pipe Insulation | 0.011413 | 0.024567 |  | 126.7083 | 13 |  | 18 | Per 6 LF
Manufactured Home | New | Hot Water Pipe Insulation | 0.016888 | 0.036353 |  | 187.4977 | 13 |  | 18 | Per 6 LF
Single Family | Existing | Low Flow Showerhead | 0.023651 | 0.050912 |  | 262.5868 | 9 |  | 7 | Per Unit
Multi-Family | Existing | Low Flow Showerhead | 0.018592 | 0.04002 |  | 206.4106 | 9 |  | 7 | Per Unit
Manufactured Home | Existing | Low Flow Showerhead | 0.018443 | 0.039701 |  | 204.7651 | 9 |  | 7 | Per Unit
Single Family | New | Low Flow Showerhead | 0.023651 | 0.050912 |  | 262.5868 | 9 |  | 7 | Per Unit
Multi-Family | New | Low Flow Showerhead | 0.018592 | 0.04002 |  | 206.4106 | 9 |  | 7 | Per Unit
Manufactured Home | New | Low Flow Showerhead | 0.018443 | 0.039701 |  | 204.7651 | 9 |  | 7 | Per Unit
Single Family | Existing | Thermostatic Shower Restriction Valve | 0.0074274 | 0.015988 |  | 82.4616 | 10 |  | 29.95 | Per Unit
Multi-Family | Existing | Thermostatic Shower Restriction Valve | 0.0058384 | 0.012568 |  | 64.8203 | 10 |  | 29.95 | Per Unit
Manufactured Home | Existing | Thermostatic Shower Restriction Valve | 0.0057919 | 0.012468 |  | 64.3035 | 10 |  | 29.95 | Per Unit
Single Family | New | Thermostatic Shower Restriction Valve | 0.0074274 | 0.015988 |  | 82.4616 | 10 |  | 29.95 | Per Unit
Multi-Family | New | Thermostatic Shower Restriction Valve | 0.0058384 | 0.012568 |  | 64.8203 | 10 |  | 29.95 | Per Unit
Manufactured Home | New | Thermostatic Shower Restriction Valve | 0.0057919 | 0.012468 |  | 64.3035 | 10 |  | 29.95 | Per Unit
Single Family | Existing | Water Heater Blanket | 0.023774 | 0.051176 |  | 263.9459 | 7 |  | 167.92 | Per Unit
Multi-Family | Existing | Water Heater Blanket | 0.023774 | 0.051176 |  | 263.9459 | 7 |  | 167.92 | Per Unit
Manufactured Home | Existing | Water Heater Blanket | 0.023774 | 0.051176 |  | 263.9459 | 7 |  | 167.92 | Per Unit
Single Family | New | Water Heater Blanket | 0.022742 | 0.048955 |  | 252.4943 | 7 |  | 167.92 | Per Unit
Multi-Family | New | Water Heater Blanket | 0.022742 | 0.048955 |  | 252.4943 | 7 |  | 167.92 | Per Unit
Manufactured Home | New | Water Heater Blanket | 0.022742 | 0.048955 |  | 252.4943 | 7 |  | 167.92 | Per Unit
Single Family | Existing | Water Heater Thermostat Setback | 0.003295 | 0.0070929 |  | 36.5826 | 4 |  | 1.65 | Per Unit
Multi-Family | Existing | Water Heater Thermostat Setback | 0.003295 | 0.0070929 |  | 36.5826 | 4 |  | 1.65 | Per Unit
Manufactured Home | Existing | Water Heater Thermostat Setback | 0.003295 | 0.0070929 |  | 36.5826 | 4 |  | 1.65 | Per Unit
Single Family | New | Water Heater Thermostat Setback | 0.003295 | 0.0070929 |  | 36.5826 | 4 |  | 1.65 | Per Unit
Multi-Family | New | Water Heater Thermostat Setback | 0.003295 | 0.0070929 |  | 36.5826 | 4 |  | 1.65 | Per Unit
Manufactured Home | New | Water Heater Thermostat Setback | 0.003295 | 0.0070929 |  | 36.5826 | 4 |  | 1.65 | Per Unit
Single Family | Existing | Water Heater Timeclock | 0 | 0 |  | 96.55 | 7 |  | 143.33 | Per Unit
Multi-Family | Existing | Water Heater Timeclock | 0 | 0 |  | 82.7 | 7 |  | 143.33 | Per Unit
Manufactured Home | Existing | Water Heater Timeclock | 0 | 0 |  | 122.45 | 7 |  | 143.33 | Per Unit
Single Family | New | Water Heater Timeclock | 0 | 0 |  | 96.55 | 7 |  | 143.33 | Per Unit
Multi-Family | New | Water Heater Timeclock | 0 | 0 |  | 82.7 | 7 |  | 143.33 | Per Unit
Manufactured Home | New | Water Heater Timeclock | 0 | 0 |  | 122.45 | 7 |  | 143.33 | Per Unit
Single Family | Existing | Smart Power Strip | 0.0059262 | 0.0046242 |  | 53.801 | 5 |  | 10 | Per Unit
Multi-Family | Existing | Smart Power Strip | 0.0059262 | 0.0046242 |  | 53.801 | 5 |  | 10 | Per Unit
Manufactured Home | Existing | Smart Power Strip | 0.0059262 | 0.0046242 |  | 53.801 | 5 |  | 10 | Per Unit
Single Family | New | Smart Power Strip | 0.0059262 | 0.0046242 |  | 53.801 | 5 |  | 10 | Per Unit
Multi-Family | New | Smart Power Strip | 0.0059262 | 0.0046242 |  | 53.801 | 5 |  | 10 | Per Unit
Manufactured Home | New | Smart Power Strip | 0.0059262 | 0.0046242 |  | 53.801 | 5 |  | 10 | Per Unit
Single Family | Existing | Air Sealing-Infiltration Control | 0.20819 | 0.23002 |  | 595.5471 | 11 |  | 578.496 | Per Home
Multi-Family | Existing | Air Sealing-Infiltration Control | 0.10084 | 0.1994 |  | 387.27 | 11 |  | 343.22 | Per Home
Manufactured Home | Existing | Air Sealing-Infiltration Control | 0.13851 | 0.31897 |  | 582.57 | 11 |  | 362.084 | Per Home
Single Family | New | Air Sealing-Infiltration Control | 0 | 0 |  | 0 | 11 |  | 578.496 | Per Home
Multi-Family | New | Air Sealing-Infiltration Control | 0 | 0 |  | 0 | 11 |  | 343.22 | Per Home
Manufactured Home | New | Air Sealing-Infiltration Control | 0 | 0 |  | 0 | 11 |  | 362.084 | Per Home
Single Family | Existing | Ceiling Insulation(R12 to R38) | 0.2849 | 0.39813 |  | 843 | 20 |  | 842.0071 | Per Home
Multi-Family | Existing | Ceiling Insulation(R12 to R38) | 0.17642 | 0.24653 |  | 522 | 20 |  | 699.3845 | Per Home
Manufactured Home | Existing | Ceiling Insulation(R12 to R38) | 0.1748 | 0.24426 |  | 517.2 | 20 |  | 737.8239 | Per Home
Single Family | New | Ceiling Insulation(R12 to R38) | 0.2849 | 0.39813 |  | 843 | 20 |  | 842.0071 | Per Home
Multi-Family | New | Ceiling Insulation(R12 to R38) | 0.17642 | 0.24653 |  | 522 | 20 |  | 699.3845 | Per Home
Manufactured Home | New | Ceiling Insulation(R12 to R38) | 0.1748 | 0.24426 |  | 517.2 | 20 |  | 737.8239 | Per Home
Single Family | Existing | Ceiling Insulation(R19 to R38) | 0.14644 | 0.20845 |  | 426 | 20 |  | 721.5516 | Per Home
Multi-Family | Existing | Ceiling Insulation(R19 to R38) | 0.091093 | 0.12967 |  | 265 | 20 |  | 599.3323 | Per Home
Manufactured Home | Existing | Ceiling Insulation(R19 to R38) | 0.087453 | 0.12449 |  | 254.41 | 20 |  | 632.2727 | Per Home
Single Family | New | Ceiling Insulation(R19 to R38) | 0.14644 | 0.20845 |  | 426 | 20 |  | 721.5516 | Per Home
Multi-Family | New | Ceiling Insulation(R19 to R38) | 0.091093 | 0.12967 |  | 265 | 20 |  | 599.3323 | Per Home
Manufactured Home | New | Ceiling Insulation(R19 to R38) | 0.087453 | 0.12449 |  | 254.41 | 20 |  | 632.2727 | Per Home
Single Family | Existing | Ceiling Insulation(R2 to R38) | 0.81093 | 1.4913 |  | 3236 | 20 |  | 1014.0863 | Per Home
Multi-Family | Existing | Ceiling Insulation(R2 to R38) | 0.48841 | 0.89818 |  | 1949 | 20 |  | 842.3162 | Per Home
Manufactured Home | Existing | Ceiling Insulation(R2 to R38) | 0.5031 | 0.92519 |  | 2007.61 | 20 |  | 888.6115 | Per Home
Single Family | New | Ceiling Insulation(R2 to R38) | 0.81093 | 1.4913 |  | 3236 | 20 |  | 1014.0863 | Per Home
Multi-Family | New | Ceiling Insulation(R2 to R38) | 0.48841 | 0.89818 |  | 1949 | 20 |  | 842.3162 | Per Home
Manufactured Home | New | Ceiling Insulation(R2 to R38) | 0.5031 | 0.92519 |  | 2007.61 | 20 |  | 888.6115 | Per Home
Single Family | Existing | Ceiling Insulation(R30 to R38) | 0.042129 | 0.061582 |  | 123 | 20 |  | 532.2645 | Per Home
Multi-Family | Existing | Ceiling Insulation(R30 to R38) | 0.025689 | 0.03755 |  | 75 | 20 |  | 442.1074 | Per Home
Manufactured Home | Existing | Ceiling Insulation(R30 to R38) | 0.024558 | 0.035898 |  | 71.7 | 20 |  | 466.4064 | Per Home
Single Family | New | Ceiling Insulation(R30 to R38) | 0.042129 | 0.061582 |  | 123 | 20 |  | 532.2645 | Per Home
Multi-Family | New | Ceiling Insulation(R30 to R38) | 0.025689 | 0.03755 |  | 75 | 20 |  | 442.1074 | Per Home
Manufactured Home | New | Ceiling Insulation(R30 to R38) | 0.024558 | 0.035898 |  | 71.7 | 20 |  | 466.4064 | Per Home
Single Family | Existing | Central AC Tune Up | 0.11566 | 0 |  | 187.352 | 2 |  | 175 | Per Visit
Multi-Family | Existing | Central AC Tune Up | 0.056024 | 0 |  | 90.75 | 2 |  | 175 | Per Visit
Manufactured Home | Existing | Central AC Tune Up | 0.076952 | 0 |  | 124.65 | 2 |  | 175 | Per Visit
Single Family | New | Central AC Tune Up | 0 | 0 |  | 0 | 2 |  | 175 | Per Visit
Multi-Family | New | Central AC Tune Up | 0 | 0 |  | 0 | 2 |  | 175 | Per Visit
Manufactured Home | New | Central AC Tune Up | 0 | 0 |  | 0 | 2 |  | 175 | Per Visit
Single Family | Existing | Duct Insulation | 0.047311 | 0.052273 |  | 135.3381 | 15 |  | 1515.9757 | Per Home
Multi-Family | Existing | Duct Insulation | 0.022916 | 0.045313 |  | 88.0071 | 15 |  | 1259.2375 | Per Home
Manufactured Home | Existing | Duct Insulation | 0.031477 | 0.072486 |  | 132.389 | 15 |  | 1328.4475 | Per Home
Single Family | New | Duct Insulation | 0 | 0 |  | 0 | 15 |  | 1515.9757 | Per Home
Multi-Family | New | Duct Insulation | 0 | 0 |  | 0 | 15 |  | 1259.2375 | Per Home
Manufactured Home | New | Duct Insulation | 0 | 0 |  | 0 | 15 |  | 1328.4475 | Per Home
Single Family | Existing | Duct Repair | 0.27758 | 0.3067 |  | 794.0628 | 11 |  | 275 | Per Home
Multi-Family | Existing | Duct Repair | 0.13446 | 0.26586 |  | 516.36 | 11 |  | 275 | Per Home
Manufactured Home | Existing | Duct Repair | 0.18468 | 0.4253 |  | 776.76 | 11 |  | 275 | Per Home
Single Family | New | Duct Repair | 0 | 0 |  | 0 | 11 |  | 275 | Per Home
Multi-Family | New | Duct Repair | 0 | 0 |  | 0 | 11 |  | 275 | Per Home
Manufactured Home | New | Duct Repair | 0 | 0 |  | 0 | 11 |  | 275 | Per Home
Single Family | Existing | Energy Star Certified Roof Products | 0.28915 | 0.31948 |  | 827.1487 | 20 |  | 0 | Per Home
Multi-Family | Existing | Energy Star Certified Roof Products | 0.14006 | 0.27694 |  | 537.875 | 20 |  | 0 | Per Home
Manufactured Home | Existing | Energy Star Certified Roof Products | 0.19238 | 0.44302 |  | 809.125 | 20 |  | 0 | Per Home
Single Family | New | Energy Star Certified Roof Products | 0.28915 | 0.31948 |  | 827.1487 | 20 |  | 0 | Per Home
Multi-Family | New | Energy Star Certified Roof Products | 0.14006 | 0.27694 |  | 537.875 | 20 |  | 0 | Per Home
Manufactured Home | New | Energy Star Certified Roof Products | 0.19238 | 0.44302 |  | 809.125 | 20 |  | 0 | Per Home
Single Family | Existing | Energy Star Door | 0.019149 | 0.07758 |  | 133.5144 | 20 |  | 278.02 | Per Unit
Multi-Family | Existing | Energy Star Door | 0.019149 | 0.07758 |  | 133.5144 | 20 |  | 278.02 | Per Unit
Manufactured Home | Existing | Energy Star Door | 0.019149 | 0.07758 |  | 133.5144 | 20 |  | 278.02 | Per Unit
Single Family | New | Energy Star Door | 0.013589 | 0.055057 |  | 94.7521 | 20 |  | 278.02 | Per Unit
Multi-Family | New | Energy Star Door | 0.013589 | 0.055057 |  | 94.7521 | 20 |  | 278.02 | Per Unit
Manufactured Home | New | Energy Star Door | 0.013589 | 0.055057 |  | 94.7521 | 20 |  | 278.02 | Per Unit
Single Family | Existing | Energy Star Windows | 0.070053 | 0.17887 |  | 556.2762 | 20 |  | 360 | Per 100 SF
Multi-Family | Existing | Energy Star Windows | 0.070053 | 0.17887 |  | 556.2762 | 20 |  | 360 | Per 100 SF
Manufactured Home | Existing | Energy Star Windows | 0.070053 | 0.17887 |  | 556.2762 | 20 |  | 360 | Per 100 SF
Single Family | New | Energy Star Windows | 0 | 0.038531 |  | 190.305 | 20 |  | 360 | Per 100 SF
Multi-Family | New | Energy Star Windows | 0 | 0.038531 |  | 190.305 | 20 |  | 360 | Per 100 SF
Manufactured Home | New | Energy Star Windows | 0 | 0.038531 |  | 190.305 | 20 |  | 360 | Per 100 SF
Single Family | Existing | Floor Insulation | 0 | 0.04491 |  | 73 | 20 |  | 2201.3816 | Per Home
Multi-Family | Existing | Floor Insulation | 0 | 0.018456 |  | 30 | 20 |  | 1828.5027 | Per Home
Manufactured Home | Existing | Floor Insulation | 0 | 0.036297 |  | 59 | 20 |  | 1929.0005 | Per Home
Single Family | New | Floor Insulation | 0 | 0 |  | 0 | 20 |  | 2201.3816 | Per Home
Multi-Family | New | Floor Insulation | 0 | 0 |  | 0 | 20 |  | 1828.5027 | Per Home
Manufactured Home | New | Floor Insulation | 0 | 0 |  | 0 | 20 |  | 1929.0005 | Per Home
Single Family | Existing | Green Roof | 0.33897 | 0.37453 |  | 969.6678 | 20 |  | 26072.6495 | Per Home
Multi-Family | Existing | Green Roof | 0.16419 | 0.32466 |  | 630.5517 | 20 |  | 21656.3583 | Per Home
Manufactured Home | Existing | Green Roof | 0.22553 | 0.51935 |  | 948.5385 | 20 |  | 22846.6314 | Per Home
Single Family | New | Green Roof | 0.33897 | 0.37453 |  | 969.6678 | 20 |  | 26072.6495 | Per Home
Multi-Family | New | Green Roof | 0.16419 | 0.32466 |  | 630.5517 | 20 |  | 21656.3583 | Per Home
Manufactured Home | New | Green Roof | 0.22553 | 0.51935 |  | 948.5385 | 20 |  | 22846.6314 | Per Home
Single Family | Existing | Heat Pump Tune Up | 0.11566 | 0.12779 |  | 330.8595 | 2 |  | 175 | Per Visit
Multi-Family | Existing | Heat Pump Tune Up | 0.056024 | 0.11078 |  | 215.15 | 2 |  | 175 | Per Visit
Manufactured Home | Existing | Heat Pump Tune Up | 0.076952 | 0.17721 |  | 323.65 | 2 |  | 175 | Per Visit
Single Family | New | Heat Pump Tune Up | 0 | 0 |  | 0 | 2 |  | 175 | Per Visit
Multi-Family | New | Heat Pump Tune Up | 0 | 0 |  | 0 | 2 |  | 175 | Per Visit
Manufactured Home | New | Heat Pump Tune Up | 0 | 0 |  | 0 | 2 |  | 175 | Per Visit
Single Family | Existing | Home Energy Management System | 0.10672 | 0.057972 |  | 697.3117 | 11 |  | 481.26 | Per Unit
Multi-Family | Existing | Home Energy Management System | 0.076897 | 0.04177 |  | 502.428 | 11 |  | 481.26 | Per Unit
Manufactured Home | Existing | Home Energy Management System | 0.11854 | 0.064389 |  | 774.5016 | 11 |  | 481.26 | Per Unit
Single Family | New | Home Energy Management System | 0.10627 | 0.067088 |  | 697.3117 | 11 |  | 481.26 | Per Unit
Multi-Family | New | Home Energy Management System | 0.076568 | 0.048338 |  | 502.428 | 11 |  | 481.26 | Per Unit
Manufactured Home | New | Home Energy Management System | 0.11803 | 0.074515 |  | 774.5016 | 11 |  | 481.26 | Per Unit
Single Family | Existing | HVAC ECM Motor | 0.0082352 | 0.016593 |  | 48.0178 | 15 |  | 287 | Per Unit
Multi-Family | Existing | HVAC ECM Motor | 0.0082352 | 0.016593 |  | 48.0178 | 15 |  | 287 | Per Unit
Manufactured Home | Existing | HVAC ECM Motor | 0.0082352 | 0.016593 |  | 48.0178 | 15 |  | 287 | Per Unit
Single Family | New | HVAC ECM Motor | 0.0082352 | 0.016593 |  | 48.0178 | 15 |  | 287 | Per Unit
Multi-Family | New | HVAC ECM Motor | 0.0082352 | 0.016593 |  | 48.0178 | 15 |  | 287 | Per Unit
Manufactured Home | New | HVAC ECM Motor | 0.0082352 | 0.016593 |  | 48.0178 | 15 |  | 287 | Per Unit
Single Family | Existing | Programmable Thermostat | 0.078623 | 0 |  | 113.8157 | 11 |  | 174.99 | Per Unit
Multi-Family | Existing | Programmable Thermostat | 0.051127 | 0 |  | 74.0116 | 11 |  | 174.99 | Per Unit
Manufactured Home | Existing | Programmable Thermostat | 0.07691 | 0 |  | 111.3356 | 11 |  | 174.99 | Per Unit
Single Family | New | Programmable Thermostat | 0.1026 | 0 |  | 113.8157 | 11 |  | 33 | Per Unit
Multi-Family | New | Programmable Thermostat | 0.066717 | 0 |  | 74.0116 | 11 |  | 33 | Per Unit
Manufactured Home | New | Programmable Thermostat | 0.10036 | 0 |  | 111.3356 | 11 |  | 33 | Per Unit
Single Family | Existing | Radiant Barrier | 0.22755 | 0.31839 |  | 661.719 | 20 |  | 1413.5714 | Per Home
Multi-Family | Existing | Radiant Barrier | 0.14797 | 0.20704 |  | 430.3 | 20 |  | 1155 | Per Home
Manufactured Home | Existing | Radiant Barrier | 0.22259 | 0.31145 |  | 647.3 | 20 |  | 1191 | Per Home
Single Family | New | Radiant Barrier | 0.22755 | 0.31839 |  | 661.719 | 20 |  | 1413.5714 | Per Home
Multi-Family | New | Radiant Barrier | 0.14797 | 0.20704 |  | 430.3 | 20 |  | 1155 | Per Home
Manufactured Home | New | Radiant Barrier | 0.22259 | 0.31145 |  | 647.3 | 20 |  | 1191 | Per Home
Single Family | Existing | Sealed crawlspace | 0.016469 | 0.10118 |  | 162.06 | 11 |  | 5500 | Per Home
Multi-Family | Existing | Sealed crawlspace | 0.0067683 | 0.041583 |  | 66.6 | 11 |  | 4568.3877 | Per Home
Manufactured Home | Existing | Sealed crawlspace | 0.013311 | 0.081779 |  | 130.98 | 11 |  | 4819.4746 | Per Home
Single Family | New | Sealed crawlspace | 0 | 0 |  | 0 | 11 |  | 5500 | Per Home
Multi-Family | New | Sealed crawlspace | 0 | 0 |  | 0 | 11 |  | 4568.3877 | Per Home
Manufactured Home | New | Sealed crawlspace | 0 | 0 |  | 0 | 11 |  | 4819.4746 | Per Home
Single Family | Existing | Smart Thermostat | 0.18285 | 0 |  | 264.6876 | 11 |  | 274 | Per Unit
Multi-Family | Existing | Smart Thermostat | 0.1189 | 0 |  | 172.12 | 11 |  | 274 | Per Unit
Manufactured Home | Existing | Smart Thermostat | 0.17886 | 0 |  | 258.92 | 11 |  | 274 | Per Unit
Single Family | New | Smart Thermostat | 0.2386 | 0 |  | 264.6876 | 11 |  | 132.01 | Per Unit
Multi-Family | New | Smart Thermostat | 0.15516 | 0 |  | 172.12 | 11 |  | 132.01 | Per Unit
Manufactured Home | New | Smart Thermostat | 0.2334 | 0 |  | 258.92 | 11 |  | 132.01 | Per Unit
Single Family | Existing | Spray Foam Insulation(Base R12) | 0.31324 | 0.57605 |  | 1250 | 20 |  | 5204.5714 | Per Home
Multi-Family | Existing | Spray Foam Insulation(Base R12) | 0.209 | 0.38434 |  | 834 | 20 |  | 4323 | Per Home
Manufactured Home | Existing | Spray Foam Insulation(Base R12) | 0.2595 | 0.47723 |  | 1035.55 | 20 |  | 4560.6 | Per Home
Single Family | New | Spray Foam Insulation(Base R12) | 0.31324 | 0.57605 |  | 1250 | 20 |  | 5204.5714 | Per Home
Multi-Family | New | Spray Foam Insulation(Base R12) | 0.209 | 0.38434 |  | 834 | 20 |  | 4323 | Per Home
Manufactured Home | New | Spray Foam Insulation(Base R12) | 0.2595 | 0.47723 |  | 1035.55 | 20 |  | 4560.6 | Per Home
Single Family | Existing | Spray Foam Insulation(Base R19) | 0.3025 | 0.4306 |  | 880 | 20 |  | 5204.5714 | Per Home
Multi-Family | Existing | Spray Foam Insulation(Base R19) | 0.20728 | 0.29506 |  | 603 | 20 |  | 4323 | Per Home
Manufactured Home | Existing | Spray Foam Insulation(Base R19) | 0.27376 | 0.3897 |  | 796.41 | 20 |  | 4560.6 | Per Home
Single Family | New | Spray Foam Insulation(Base R19) | 0.3025 | 0.4306 |  | 880 | 20 |  | 5204.5714 | Per Home
Multi-Family | New | Spray Foam Insulation(Base R19) | 0.20728 | 0.29506 |  | 603 | 20 |  | 4323 | Per Home
Manufactured Home | New | Spray Foam Insulation(Base R19) | 0.27376 | 0.3897 |  | 796.41 | 20 |  | 4560.6 | Per Home
Single Family | Existing | Spray Foam Insulation(Base R2) | 1.1778 | 1.6459 |  | 3485 | 20 |  | 5204.5714 | Per Home
Multi-Family | Existing | Spray Foam Insulation(Base R2) | 0.72865 | 1.0182 |  | 2156 | 20 |  | 4323 | Per Home
Manufactured Home | Existing | Spray Foam Insulation(Base R2) | 0.82602 | 1.1543 |  | 2444.11 | 20 |  | 4560.6 | Per Home
Single Family | New | Spray Foam Insulation(Base R2) | 1.1778 | 1.6459 |  | 3485 | 20 |  | 5204.5714 | Per Home
Multi-Family | New | Spray Foam Insulation(Base R2) | 0.72865 | 1.0182 |  | 2156 | 20 |  | 4323 | Per Home
Manufactured Home | New | Spray Foam Insulation(Base R2) | 0.82602 | 1.1543 |  | 2444.11 | 20 |  | 4560.6 | Per Home
Single Family | Existing | Spray Foam Insulation(Base R30) | 0.21168 | 0.30941 |  | 618 | 20 |  | 5204.5714 | Per Home
Multi-Family | Existing | Spray Foam Insulation(Base R30) | 0.14694 | 0.21479 |  | 429 | 20 |  | 4323 | Per Home
Manufactured Home | Existing | Spray Foam Insulation(Base R30) | 0.21764 | 0.31813 |  | 635.42 | 20 |  | 4560.6 | Per Home
Single Family | New | Spray Foam Insulation(Base R30) | 0.21168 | 0.30941 |  | 618 | 20 |  | 4293.7327 | Per Home
Multi-Family | New | Spray Foam Insulation(Base R30) | 0.14694 | 0.21479 |  | 429 | 20 |  | 3566.4428 | Per Home
Manufactured Home | New | Spray Foam Insulation(Base R30) | 0.21764 | 0.31813 |  | 635.42 | 20 |  | 3762.4611 | Per Home
Single Family | Existing | Storm Door | 0.019284 | 0.066709 |  | 114.8511 | 20 |  | 329.0418 | Per 21 SF
Multi-Family | Existing | Storm Door | 0.019284 | 0.066709 |  | 114.8511 | 20 |  | 329.0418 | Per 21 SF
Manufactured Home | Existing | Storm Door | 0.019284 | 0.066709 |  | 114.8511 | 20 |  | 329.0418 | Per 21 SF
Single Family | New | Storm Door | 0.012775 | 0.044195 |  | 76.0888 | 20 |  | 329.0418 | Per 21 SF
Multi-Family | New | Storm Door | 0.012775 | 0.044195 |  | 76.0888 | 20 |  | 329.0418 | Per 21 SF
Manufactured Home | New | Storm Door | 0.012775 | 0.044195 |  | 76.0888 | 20 |  | 329.0418 | Per 21 SF
Single Family | Existing | Wall Insulation | 0.15001 | 0.77472 |  | 1113 | 20 |  | 1886.262 | Per Home
Multi-Family | Existing | Wall Insulation | 0.034571 | 0.29831 |  | 391 | 20 |  | 1227.9314 | Per Home
Manufactured Home | Existing | Wall Insulation | 0.10063 | 0.61978 |  | 859 | 20 |  | 1261.2248 | Per Home
Single Family | New | Wall Insulation | 0 | 0 |  | 0 | 20 |  | 1886.262 | Per Home
Multi-Family | New | Wall Insulation | 0 | 0 |  | 0 | 20 |  | 1227.9314 | Per Home
Manufactured Home | New | Wall Insulation | 0 | 0 |  | 0 | 20 |  | 1261.2248 | Per Home
Single Family | Existing | Window Sun Protection | 0.13817 | -0.063238 |  | 91.8622 | 10 |  | 1099.584 | Per Home
Multi-Family | Existing | Window Sun Protection | 0.11514 | -0.052699 |  | 76.5518 | 10 |  | 652.38 | Per Home
Manufactured Home | Existing | Window Sun Protection | 0.092115 | -0.042159 |  | 61.2414 | 10 |  | 688.236 | Per Home
Single Family | New | Window Sun Protection | 0.13817 | -0.063238 |  | 91.8622 | 10 |  | 1099.584 | Per Home
Multi-Family | New | Window Sun Protection | 0.11514 | -0.052699 |  | 76.5518 | 10 |  | 652.38 | Per Home
Manufactured Home | New | Window Sun Protection | 0.092115 | -0.042159 |  | 61.2414 | 10 |  | 688.236 | Per Home
Single Family | Existing | Exterior Lighting Controls | 0 | 0 |  | 56.94 | 10 |  | 52.3496 | Per Control
Multi-Family | Existing | Exterior Lighting Controls | 0 | 0 |  | 56.94 | 10 |  | 52.3496 | Per Control
Manufactured Home | Existing | Exterior Lighting Controls | 0 | 0 |  | 56.94 | 10 |  | 52.3496 | Per Control
Single Family | New | Exterior Lighting Controls | 0 | 0 |  | 56.94 | 10 |  | 52.3496 | Per Control
Multi-Family | New | Exterior Lighting Controls | 0 | 0 |  | 56.94 | 10 |  | 52.3496 | Per Control
Manufactured Home | New | Exterior Lighting Controls | 0 | 0 |  | 56.94 | 10 |  | 52.3496 | Per Control
Single Family | Existing | Interior Lighting Controls | 0.0049193 | 0.0037144 |  | 36.2714 | 8 |  | 63.5396 | Per Control
Multi-Family | Existing | Interior Lighting Controls | 0.0049193 | 0.0037144 |  | 36.2714 | 8 |  | 63.5396 | Per Control
Manufactured Home | Existing | Interior Lighting Controls | 0.0049193 | 0.0037144 |  | 36.2714 | 8 |  | 63.5396 | Per Control
Single Family | New | Interior Lighting Controls | 0.0049193 | 0.0037144 |  | 36.2714 | 8 |  | 63.5396 | Per Control
Multi-Family | New | Interior Lighting Controls | 0.0049193 | 0.0037144 |  | 36.2714 | 8 |  | 63.5396 | Per Control
Manufactured Home | New | Interior Lighting Controls | 0.0049193 | 0.0037144 |  | 36.2714 | 8 |  | 63.5396 | Per Control
Single Family | Existing | Solar Attic Fan | 0.077312 | 0 |  | 224.8224 | 15 |  | 575 | Per Unit
Multi-Family | Existing | Solar Attic Fan | 0.037449 | 0 |  | 108.9 | 15 |  | 575 | Per Unit
Manufactured Home | Existing | Solar Attic Fan | 0.051438 | 0 |  | 149.58 | 15 |  | 575 | Per Unit
Single Family | New | Solar Attic Fan | 0.077312 | 0 |  | 224.8224 | 15 |  | 575 | Per Unit
Multi-Family | New | Solar Attic Fan | 0.037449 | 0 |  | 108.9 | 15 |  | 575 | Per Unit
Manufactured Home | New | Solar Attic Fan | 0.051438 | 0 |  | 149.58 | 15 |  | 575 | Per Unit

## PerCustomerTemplate-COM
|  | Note: will need separate sheets for Residential, Commercial and Industrial | [10 empty] | Projected Particpation
Segment | Vintage | (1) Measure | (2) Summer Peak Per Cust (kW) | (3) Winter Peak Per Cust (kW) | Blank Column | (4) Annual energy Per Cust (kWh) | (5 ) service Life(Yrs) | Blank Column | (7) Measure incremental cost | Per Unit Cost | Units | # Units | 2020 | 2021 | 2022 | 2023 | 2024 | 2025 | 2026 | 2027 | 2028 | 2029 | 2030 | 2031 | 2032 | 2033 | 2034 | 2035 | 2036 | 2037 | 2038 | 2039 | 2040 | 2041 | 2042 | 2043 | 2044 | 2045 | 2046 | 2047 | 2048 | 2049
Assembly | Turnover | Efficient Exhaust Hood | 1.7635 | 0.69217 |  | 8066.5 | 15 |  | 1988 | 1988 | unit | 0
College and University | Turnover | Efficient Exhaust Hood | 1.7635 | 0.69217 |  | 8066.5 | 15 |  | 1988 | 1988 | unit | 0
Grocery | Turnover | Efficient Exhaust Hood | 1.7635 | 0.69217 |  | 8066.5 | 15 |  | 1988 | 1988 | unit | 0
Healthcare | Turnover | Efficient Exhaust Hood | 1.7635 | 0.69217 |  | 8066.5 | 15 |  | 1988 | 1988 | unit | 0
Hospitals | Turnover | Efficient Exhaust Hood | 1.7635 | 0.69217 |  | 8066.5 | 15 |  | 1988 | 1988 | unit | 0
Institutional | Turnover | Efficient Exhaust Hood | 1.7635 | 0.69217 |  | 8066.5 | 15 |  | 1988 | 1988 | unit | 0
Lodging/Hospitality | Turnover | Efficient Exhaust Hood | 1.7635 | 0.69217 |  | 8066.5 | 15 |  | 1988 | 1988 | unit | 0
Miscellaneous | Turnover | Efficient Exhaust Hood | 1.7635 | 0.69217 |  | 8066.5 | 15 |  | 1988 | 1988 | unit | 0
Offices | Turnover | Efficient Exhaust Hood | 1.7635 | 0.69217 |  | 8066.5 | 15 |  | 1988 | 1988 | unit | 0
Restaurants | Turnover | Efficient Exhaust Hood | 1.7635 | 0.69217 |  | 8066.5 | 15 |  | 1988 | 1988 | unit | 0
Retail | Turnover | Efficient Exhaust Hood | 1.7635 | 0.69217 |  | 8066.5 | 15 |  | 1988 | 1988 | unit | 0
Schools K-12 | Turnover | Efficient Exhaust Hood | 1.7635 | 0.69217 |  | 8066.5 | 15 |  | 1988 | 1988 | unit | 0
Warehouse | Turnover | Efficient Exhaust Hood | 1.7635 | 0.69217 |  | 8066.5 | 15 |  | 1988 | 1988 | unit | 0
Assembly | New | Efficient Exhaust Hood | 1.7635 | 0.69217 |  | 8066.5 | 15 |  | 1988 | 1988 | unit | 0
College and University | New | Efficient Exhaust Hood | 1.7635 | 0.69217 |  | 8066.5 | 15 |  | 1988 | 1988 | unit | 0
Grocery | New | Efficient Exhaust Hood | 1.7635 | 0.69217 |  | 8066.5 | 15 |  | 1988 | 1988 | unit | 0
Healthcare | New | Efficient Exhaust Hood | 1.7635 | 0.69217 |  | 8066.5 | 15 |  | 1988 | 1988 | unit | 0
Hospitals | New | Efficient Exhaust Hood | 1.7635 | 0.69217 |  | 8066.5 | 15 |  | 1988 | 1988 | unit | 0
Institutional | New | Efficient Exhaust Hood | 1.7635 | 0.69217 |  | 8066.5 | 15 |  | 1988 | 1988 | unit | 0
Lodging/Hospitality | New | Efficient Exhaust Hood | 1.7635 | 0.69217 |  | 8066.5 | 15 |  | 1988 | 1988 | unit | 0
Miscellaneous | New | Efficient Exhaust Hood | 1.7635 | 0.69217 |  | 8066.5 | 15 |  | 1988 | 1988 | unit | 0
Offices | New | Efficient Exhaust Hood | 1.7635 | 0.69217 |  | 8066.5 | 15 |  | 1988 | 1988 | unit | 0
Restaurants | New | Efficient Exhaust Hood | 1.7635 | 0.69217 |  | 8066.5 | 15 |  | 1988 | 1988 | unit | 0
Retail | New | Efficient Exhaust Hood | 1.7635 | 0.69217 |  | 8066.5 | 15 |  | 1988 | 1988 | unit | 0
Schools K-12 | New | Efficient Exhaust Hood | 1.7635 | 0.69217 |  | 8066.5 | 15 |  | 1988 | 1988 | unit | 0
Warehouse | New | Efficient Exhaust Hood | 1.7635 | 0.69217 |  | 8066.5 | 15 |  | 1988 | 1988 | unit | 0
Assembly | Turnover | Energy Star Commercial Oven | 1.0341 | 0.54113 |  | 6368 | 12 |  | 1191 | 1191 | unit | 0
College and University | Turnover | Energy Star Commercial Oven | 1.0341 | 0.54113 |  | 6368 | 12 |  | 1191 | 1191 | unit | 0
Grocery | Turnover | Energy Star Commercial Oven | 1.0341 | 0.54113 |  | 6368 | 12 |  | 1191 | 1191 | unit | 0
Healthcare | Turnover | Energy Star Commercial Oven | 1.0341 | 0.54113 |  | 6368 | 12 |  | 1191 | 1191 | unit | 0
Hospitals | Turnover | Energy Star Commercial Oven | 1.0341 | 0.54113 |  | 6368 | 12 |  | 1191 | 1191 | unit | 0
Institutional | Turnover | Energy Star Commercial Oven | 1.0341 | 0.54113 |  | 6368 | 12 |  | 1191 | 1191 | unit | 0
Lodging/Hospitality | Turnover | Energy Star Commercial Oven | 1.0341 | 0.54113 |  | 6368 | 12 |  | 1191 | 1191 | unit | 0
Miscellaneous | Turnover | Energy Star Commercial Oven | 1.0341 | 0.54113 |  | 6368 | 12 |  | 1191 | 1191 | unit | 0
Offices | Turnover | Energy Star Commercial Oven | 1.0341 | 0.54113 |  | 6368 | 12 |  | 1191 | 1191 | unit | 0
Restaurants | Turnover | Energy Star Commercial Oven | 1.0341 | 0.54113 |  | 6368 | 12 |  | 1191 | 1191 | unit | 0
Retail | Turnover | Energy Star Commercial Oven | 1.0341 | 0.54113 |  | 6368 | 12 |  | 1191 | 1191 | unit | 0
Schools K-12 | Turnover | Energy Star Commercial Oven | 1.0341 | 0.54113 |  | 6368 | 12 |  | 1191 | 1191 | unit | 0
Warehouse | Turnover | Energy Star Commercial Oven | 1.0341 | 0.54113 |  | 6368 | 12 |  | 1191 | 1191 | unit | 0
Assembly | New | Energy Star Commercial Oven | 1.0341 | 0.54113 |  | 6368 | 12 |  | 1191 | 1191 | unit | 0
College and University | New | Energy Star Commercial Oven | 1.0341 | 0.54113 |  | 6368 | 12 |  | 1191 | 1191 | unit | 0
Grocery | New | Energy Star Commercial Oven | 1.0341 | 0.54113 |  | 6368 | 12 |  | 1191 | 1191 | unit | 0
Healthcare | New | Energy Star Commercial Oven | 1.0341 | 0.54113 |  | 6368 | 12 |  | 1191 | 1191 | unit | 0
Hospitals | New | Energy Star Commercial Oven | 1.0341 | 0.54113 |  | 6368 | 12 |  | 1191 | 1191 | unit | 0
Institutional | New | Energy Star Commercial Oven | 1.0341 | 0.54113 |  | 6368 | 12 |  | 1191 | 1191 | unit | 0
Lodging/Hospitality | New | Energy Star Commercial Oven | 1.0341 | 0.54113 |  | 6368 | 12 |  | 1191 | 1191 | unit | 0
Miscellaneous | New | Energy Star Commercial Oven | 1.0341 | 0.54113 |  | 6368 | 12 |  | 1191 | 1191 | unit | 0
Offices | New | Energy Star Commercial Oven | 1.0341 | 0.54113 |  | 6368 | 12 |  | 1191 | 1191 | unit | 0
Restaurants | New | Energy Star Commercial Oven | 1.0341 | 0.54113 |  | 6368 | 12 |  | 1191 | 1191 | unit | 0
Retail | New | Energy Star Commercial Oven | 1.0341 | 0.54113 |  | 6368 | 12 |  | 1191 | 1191 | unit | 0
Schools K-12 | New | Energy Star Commercial Oven | 1.0341 | 0.54113 |  | 6368 | 12 |  | 1191 | 1191 | unit | 0
Warehouse | New | Energy Star Commercial Oven | 1.0341 | 0.54113 |  | 6368 | 12 |  | 1191 | 1191 | unit | 0
Assembly | Turnover | Energy Star Fryer | 0.14651 | 0.045305 |  | 903.8223 | 12 |  | 2175 | 2175 | unit | 0
College and University | Turnover | Energy Star Fryer | 0.14651 | 0.045305 |  | 903.8223 | 12 |  | 2175 | 2175 | unit | 0
Grocery | Turnover | Energy Star Fryer | 0.14651 | 0.045305 |  | 903.8223 | 12 |  | 2175 | 2175 | unit | 0
Healthcare | Turnover | Energy Star Fryer | 0.14651 | 0.045305 |  | 903.8223 | 12 |  | 2175 | 2175 | unit | 0
Hospitals | Turnover | Energy Star Fryer | 0.14651 | 0.045305 |  | 903.8223 | 12 |  | 2175 | 2175 | unit | 0
Institutional | Turnover | Energy Star Fryer | 0.14651 | 0.045305 |  | 903.8223 | 12 |  | 2175 | 2175 | unit | 0
Lodging/Hospitality | Turnover | Energy Star Fryer | 0.14651 | 0.045305 |  | 903.8223 | 12 |  | 2175 | 2175 | unit | 0
Miscellaneous | Turnover | Energy Star Fryer | 0.14651 | 0.045305 |  | 903.8223 | 12 |  | 2175 | 2175 | unit | 0
Offices | Turnover | Energy Star Fryer | 0.14651 | 0.045305 |  | 903.8223 | 12 |  | 2175 | 2175 | unit | 0
Restaurants | Turnover | Energy Star Fryer | 0.14651 | 0.045305 |  | 903.8223 | 12 |  | 2175 | 2175 | unit | 0
Retail | Turnover | Energy Star Fryer | 0.14651 | 0.045305 |  | 903.8223 | 12 |  | 2175 | 2175 | unit | 0
Schools K-12 | Turnover | Energy Star Fryer | 0.14651 | 0.045305 |  | 903.8223 | 12 |  | 2175 | 2175 | unit | 0
Warehouse | Turnover | Energy Star Fryer | 0.14651 | 0.045305 |  | 903.8223 | 12 |  | 2175 | 2175 | unit | 0
Assembly | New | Energy Star Fryer | 0.14651 | 0.045305 |  | 903.8223 | 12 |  | 2175 | 2175 | unit | 0
College and University | New | Energy Star Fryer | 0.14651 | 0.045305 |  | 903.8223 | 12 |  | 2175 | 2175 | unit | 0
Grocery | New | Energy Star Fryer | 0.14651 | 0.045305 |  | 903.8223 | 12 |  | 2175 | 2175 | unit | 0
Healthcare | New | Energy Star Fryer | 0.14651 | 0.045305 |  | 903.8223 | 12 |  | 2175 | 2175 | unit | 0
Hospitals | New | Energy Star Fryer | 0.14651 | 0.045305 |  | 903.8223 | 12 |  | 2175 | 2175 | unit | 0
Institutional | New | Energy Star Fryer | 0.14651 | 0.045305 |  | 903.8223 | 12 |  | 2175 | 2175 | unit | 0
Lodging/Hospitality | New | Energy Star Fryer | 0.14651 | 0.045305 |  | 903.8223 | 12 |  | 2175 | 2175 | unit | 0
Miscellaneous | New | Energy Star Fryer | 0.14651 | 0.045305 |  | 903.8223 | 12 |  | 2175 | 2175 | unit | 0
Offices | New | Energy Star Fryer | 0.14651 | 0.045305 |  | 903.8223 | 12 |  | 2175 | 2175 | unit | 0
Restaurants | New | Energy Star Fryer | 0.14651 | 0.045305 |  | 903.8223 | 12 |  | 2175 | 2175 | unit | 0
Retail | New | Energy Star Fryer | 0.14651 | 0.045305 |  | 903.8223 | 12 |  | 2175 | 2175 | unit | 0
Schools K-12 | New | Energy Star Fryer | 0.14651 | 0.045305 |  | 903.8223 | 12 |  | 2175 | 2175 | unit | 0
Warehouse | New | Energy Star Fryer | 0.14651 | 0.045305 |  | 903.8223 | 12 |  | 2175 | 2175 | unit | 0
Assembly | Turnover | Energy Star Griddle | 0.3156 | 0.080771 |  | 1910 | 12 |  | 0 | 0 | unit | 0
College and University | Turnover | Energy Star Griddle | 0.3156 | 0.080771 |  | 1910 | 12 |  | 0 | 0 | unit | 0
Grocery | Turnover | Energy Star Griddle | 0.3156 | 0.080771 |  | 1910 | 12 |  | 0 | 0 | unit | 0
Healthcare | Turnover | Energy Star Griddle | 0.3156 | 0.080771 |  | 1910 | 12 |  | 0 | 0 | unit | 0
Hospitals | Turnover | Energy Star Griddle | 0.3156 | 0.080771 |  | 1910 | 12 |  | 0 | 0 | unit | 0
Institutional | Turnover | Energy Star Griddle | 0.3156 | 0.080771 |  | 1910 | 12 |  | 0 | 0 | unit | 0
Lodging/Hospitality | Turnover | Energy Star Griddle | 0.3156 | 0.080771 |  | 1910 | 12 |  | 0 | 0 | unit | 0
Miscellaneous | Turnover | Energy Star Griddle | 0.3156 | 0.080771 |  | 1910 | 12 |  | 0 | 0 | unit | 0
Offices | Turnover | Energy Star Griddle | 0.3156 | 0.080771 |  | 1910 | 12 |  | 0 | 0 | unit | 0
Restaurants | Turnover | Energy Star Griddle | 0.3156 | 0.080771 |  | 1910 | 12 |  | 0 | 0 | unit | 0
Retail | Turnover | Energy Star Griddle | 0.3156 | 0.080771 |  | 1910 | 12 |  | 0 | 0 | unit | 0
Schools K-12 | Turnover | Energy Star Griddle | 0.3156 | 0.080771 |  | 1910 | 12 |  | 0 | 0 | unit | 0
Warehouse | Turnover | Energy Star Griddle | 0.3156 | 0.080771 |  | 1910 | 12 |  | 0 | 0 | unit | 0
Assembly | New | Energy Star Griddle | 0.3156 | 0.080771 |  | 1910 | 12 |  | 0 | 0 | unit | 0
College and University | New | Energy Star Griddle | 0.3156 | 0.080771 |  | 1910 | 12 |  | 0 | 0 | unit | 0
Grocery | New | Energy Star Griddle | 0.3156 | 0.080771 |  | 1910 | 12 |  | 0 | 0 | unit | 0
Healthcare | New | Energy Star Griddle | 0.3156 | 0.080771 |  | 1910 | 12 |  | 0 | 0 | unit | 0
Hospitals | New | Energy Star Griddle | 0.3156 | 0.080771 |  | 1910 | 12 |  | 0 | 0 | unit | 0
Institutional | New | Energy Star Griddle | 0.3156 | 0.080771 |  | 1910 | 12 |  | 0 | 0 | unit | 0
Lodging/Hospitality | New | Energy Star Griddle | 0.3156 | 0.080771 |  | 1910 | 12 |  | 0 | 0 | unit | 0
Miscellaneous | New | Energy Star Griddle | 0.3156 | 0.080771 |  | 1910 | 12 |  | 0 | 0 | unit | 0
Offices | New | Energy Star Griddle | 0.3156 | 0.080771 |  | 1910 | 12 |  | 0 | 0 | unit | 0
Restaurants | New | Energy Star Griddle | 0.3156 | 0.080771 |  | 1910 | 12 |  | 0 | 0 | unit | 0
Retail | New | Energy Star Griddle | 0.3156 | 0.080771 |  | 1910 | 12 |  | 0 | 0 | unit | 0
Schools K-12 | New | Energy Star Griddle | 0.3156 | 0.080771 |  | 1910 | 12 |  | 0 | 0 | unit | 0
Warehouse | New | Energy Star Griddle | 0.3156 | 0.080771 |  | 1910 | 12 |  | 0 | 0 | unit | 0
Assembly | Turnover | Energy Star Hot Food Holding Cabinet | 0.31862 | 0.15417 |  | 1730.1 | 12 |  | 811 | 811 | unit | 0
College and University | Turnover | Energy Star Hot Food Holding Cabinet | 0.31862 | 0.15417 |  | 1730.1 | 12 |  | 811 | 811 | unit | 0
Grocery | Turnover | Energy Star Hot Food Holding Cabinet | 0.31862 | 0.15417 |  | 1730.1 | 12 |  | 811 | 811 | unit | 0
Healthcare | Turnover | Energy Star Hot Food Holding Cabinet | 0.31862 | 0.15417 |  | 1730.1 | 12 |  | 811 | 811 | unit | 0
Hospitals | Turnover | Energy Star Hot Food Holding Cabinet | 0.31862 | 0.15417 |  | 1730.1 | 12 |  | 811 | 811 | unit | 0
Institutional | Turnover | Energy Star Hot Food Holding Cabinet | 0.31862 | 0.15417 |  | 1730.1 | 12 |  | 811 | 811 | unit | 0
Lodging/Hospitality | Turnover | Energy Star Hot Food Holding Cabinet | 0.31862 | 0.15417 |  | 1730.1 | 12 |  | 811 | 811 | unit | 0
Miscellaneous | Turnover | Energy Star Hot Food Holding Cabinet | 0.31862 | 0.15417 |  | 1730.1 | 12 |  | 811 | 811 | unit | 0
Offices | Turnover | Energy Star Hot Food Holding Cabinet | 0.31862 | 0.15417 |  | 1730.1 | 12 |  | 811 | 811 | unit | 0
Restaurants | Turnover | Energy Star Hot Food Holding Cabinet | 0.31862 | 0.15417 |  | 1730.1 | 12 |  | 811 | 811 | unit | 0
Retail | Turnover | Energy Star Hot Food Holding Cabinet | 0.31862 | 0.15417 |  | 1730.1 | 12 |  | 811 | 811 | unit | 0
Schools K-12 | Turnover | Energy Star Hot Food Holding Cabinet | 0.31862 | 0.15417 |  | 1730.1 | 12 |  | 811 | 811 | unit | 0
Warehouse | Turnover | Energy Star Hot Food Holding Cabinet | 0.31862 | 0.15417 |  | 1730.1 | 12 |  | 811 | 811 | unit | 0
Assembly | New | Energy Star Hot Food Holding Cabinet | 0.31862 | 0.15417 |  | 1730.1 | 12 |  | 811 | 811 | unit | 0
College and University | New | Energy Star Hot Food Holding Cabinet | 0.31862 | 0.15417 |  | 1730.1 | 12 |  | 811 | 811 | unit | 0
Grocery | New | Energy Star Hot Food Holding Cabinet | 0.31862 | 0.15417 |  | 1730.1 | 12 |  | 811 | 811 | unit | 0
Healthcare | New | Energy Star Hot Food Holding Cabinet | 0.31862 | 0.15417 |  | 1730.1 | 12 |  | 811 | 811 | unit | 0
Hospitals | New | Energy Star Hot Food Holding Cabinet | 0.31862 | 0.15417 |  | 1730.1 | 12 |  | 811 | 811 | unit | 0
Institutional | New | Energy Star Hot Food Holding Cabinet | 0.31862 | 0.15417 |  | 1730.1 | 12 |  | 811 | 811 | unit | 0
Lodging/Hospitality | New | Energy Star Hot Food Holding Cabinet | 0.31862 | 0.15417 |  | 1730.1 | 12 |  | 811 | 811 | unit | 0
Miscellaneous | New | Energy Star Hot Food Holding Cabinet | 0.31862 | 0.15417 |  | 1730.1 | 12 |  | 811 | 811 | unit | 0
Offices | New | Energy Star Hot Food Holding Cabinet | 0.31862 | 0.15417 |  | 1730.1 | 12 |  | 811 | 811 | unit | 0
Restaurants | New | Energy Star Hot Food Holding Cabinet | 0.31862 | 0.15417 |  | 1730.1 | 12 |  | 811 | 811 | unit | 0
Retail | New | Energy Star Hot Food Holding Cabinet | 0.31862 | 0.15417 |  | 1730.1 | 12 |  | 811 | 811 | unit | 0
Schools K-12 | New | Energy Star Hot Food Holding Cabinet | 0.31862 | 0.15417 |  | 1730.1 | 12 |  | 811 | 811 | unit | 0
Warehouse | New | Energy Star Hot Food Holding Cabinet | 0.31862 | 0.15417 |  | 1730.1 | 12 |  | 811 | 811 | unit | 0
Assembly | Turnover | Energy Star Steamer | 1.4645 | 0.85037 |  | 9967 | 12 |  | 825.72 | 825.72 | unit | 0
College and University | Turnover | Energy Star Steamer | 1.4645 | 0.85037 |  | 9967 | 12 |  | 825.72 | 825.72 | unit | 0
Grocery | Turnover | Energy Star Steamer | 1.4645 | 0.85037 |  | 9967 | 12 |  | 825.72 | 825.72 | unit | 0
Healthcare | Turnover | Energy Star Steamer | 1.4645 | 0.85037 |  | 9967 | 12 |  | 825.72 | 825.72 | unit | 0
Hospitals | Turnover | Energy Star Steamer | 1.4645 | 0.85037 |  | 9967 | 12 |  | 825.72 | 825.72 | unit | 0
Institutional | Turnover | Energy Star Steamer | 1.4645 | 0.85037 |  | 9967 | 12 |  | 825.72 | 825.72 | unit | 0
Lodging/Hospitality | Turnover | Energy Star Steamer | 1.4645 | 0.85037 |  | 9967 | 12 |  | 825.72 | 825.72 | unit | 0
Miscellaneous | Turnover | Energy Star Steamer | 1.4645 | 0.85037 |  | 9967 | 12 |  | 825.72 | 825.72 | unit | 0
Offices | Turnover | Energy Star Steamer | 1.4645 | 0.85037 |  | 9967 | 12 |  | 825.72 | 825.72 | unit | 0
Restaurants | Turnover | Energy Star Steamer | 1.4645 | 0.85037 |  | 9967 | 12 |  | 825.72 | 825.72 | unit | 0
Retail | Turnover | Energy Star Steamer | 1.4645 | 0.85037 |  | 9967 | 12 |  | 825.72 | 825.72 | unit | 0
Schools K-12 | Turnover | Energy Star Steamer | 1.4645 | 0.85037 |  | 9967 | 12 |  | 825.72 | 825.72 | unit | 0
Warehouse | Turnover | Energy Star Steamer | 1.4645 | 0.85037 |  | 9967 | 12 |  | 825.72 | 825.72 | unit | 0
Assembly | New | Energy Star Steamer | 1.4645 | 0.85037 |  | 9967 | 12 |  | 825.72 | 825.72 | unit | 0
College and University | New | Energy Star Steamer | 1.4645 | 0.85037 |  | 9967 | 12 |  | 825.72 | 825.72 | unit | 0
Grocery | New | Energy Star Steamer | 1.4645 | 0.85037 |  | 9967 | 12 |  | 825.72 | 825.72 | unit | 0
Healthcare | New | Energy Star Steamer | 1.4645 | 0.85037 |  | 9967 | 12 |  | 825.72 | 825.72 | unit | 0
Hospitals | New | Energy Star Steamer | 1.4645 | 0.85037 |  | 9967 | 12 |  | 825.72 | 825.72 | unit | 0
Institutional | New | Energy Star Steamer | 1.4645 | 0.85037 |  | 9967 | 12 |  | 825.72 | 825.72 | unit | 0
Lodging/Hospitality | New | Energy Star Steamer | 1.4645 | 0.85037 |  | 9967 | 12 |  | 825.72 | 825.72 | unit | 0
Miscellaneous | New | Energy Star Steamer | 1.4645 | 0.85037 |  | 9967 | 12 |  | 825.72 | 825.72 | unit | 0
Offices | New | Energy Star Steamer | 1.4645 | 0.85037 |  | 9967 | 12 |  | 825.72 | 825.72 | unit | 0
Restaurants | New | Energy Star Steamer | 1.4645 | 0.85037 |  | 9967 | 12 |  | 825.72 | 825.72 | unit | 0
Retail | New | Energy Star Steamer | 1.4645 | 0.85037 |  | 9967 | 12 |  | 825.72 | 825.72 | unit | 0
Schools K-12 | New | Energy Star Steamer | 1.4645 | 0.85037 |  | 9967 | 12 |  | 825.72 | 825.72 | unit | 0
Warehouse | New | Energy Star Steamer | 1.4645 | 0.85037 |  | 9967 | 12 |  | 825.72 | 825.72 | unit | 0
Assembly | Turnover | Induction Cooktops | 0.4257 | 0.17529 |  | 1974.24 | 10 |  | 2693.65 | 2693.65 | unit | 0
College and University | Turnover | Induction Cooktops | 0.4257 | 0.17529 |  | 1974.24 | 10 |  | 2693.65 | 2693.65 | unit | 0
Grocery | Turnover | Induction Cooktops | 0.4257 | 0.17529 |  | 1974.24 | 10 |  | 2693.65 | 2693.65 | unit | 0
Healthcare | Turnover | Induction Cooktops | 0.4257 | 0.17529 |  | 1974.24 | 10 |  | 2693.65 | 2693.65 | unit | 0
Hospitals | Turnover | Induction Cooktops | 0.4257 | 0.17529 |  | 1974.24 | 10 |  | 2693.65 | 2693.65 | unit | 0
Institutional | Turnover | Induction Cooktops | 0.4257 | 0.17529 |  | 1974.24 | 10 |  | 2693.65 | 2693.65 | unit | 0
Lodging/Hospitality | Turnover | Induction Cooktops | 0.4257 | 0.17529 |  | 1974.24 | 10 |  | 2693.65 | 2693.65 | unit | 0
Miscellaneous | Turnover | Induction Cooktops | 0.4257 | 0.17529 |  | 1974.24 | 10 |  | 2693.65 | 2693.65 | unit | 0
Offices | Turnover | Induction Cooktops | 0.4257 | 0.17529 |  | 1974.24 | 10 |  | 2693.65 | 2693.65 | unit | 0
Restaurants | Turnover | Induction Cooktops | 0.4257 | 0.17529 |  | 1974.24 | 10 |  | 2693.65 | 2693.65 | unit | 0
Retail | Turnover | Induction Cooktops | 0.4257 | 0.17529 |  | 1974.24 | 10 |  | 2693.65 | 2693.65 | unit | 0
Schools K-12 | Turnover | Induction Cooktops | 0.4257 | 0.17529 |  | 1974.24 | 10 |  | 2693.65 | 2693.65 | unit | 0
Warehouse | Turnover | Induction Cooktops | 0.4257 | 0.17529 |  | 1974.24 | 10 |  | 2693.65 | 2693.65 | unit | 0
Assembly | New | Induction Cooktops | 0.4257 | 0.17529 |  | 1974.24 | 10 |  | 2693.65 | 2693.65 | unit | 0
College and University | New | Induction Cooktops | 0.4257 | 0.17529 |  | 1974.24 | 10 |  | 2693.65 | 2693.65 | unit | 0
Grocery | New | Induction Cooktops | 0.4257 | 0.17529 |  | 1974.24 | 10 |  | 2693.65 | 2693.65 | unit | 0
Healthcare | New | Induction Cooktops | 0.4257 | 0.17529 |  | 1974.24 | 10 |  | 2693.65 | 2693.65 | unit | 0
Hospitals | New | Induction Cooktops | 0.4257 | 0.17529 |  | 1974.24 | 10 |  | 2693.65 | 2693.65 | unit | 0
Institutional | New | Induction Cooktops | 0.4257 | 0.17529 |  | 1974.24 | 10 |  | 2693.65 | 2693.65 | unit | 0
Lodging/Hospitality | New | Induction Cooktops | 0.4257 | 0.17529 |  | 1974.24 | 10 |  | 2693.65 | 2693.65 | unit | 0
Miscellaneous | New | Induction Cooktops | 0.4257 | 0.17529 |  | 1974.24 | 10 |  | 2693.65 | 2693.65 | unit | 0
Offices | New | Induction Cooktops | 0.4257 | 0.17529 |  | 1974.24 | 10 |  | 2693.65 | 2693.65 | unit | 0
Restaurants | New | Induction Cooktops | 0.4257 | 0.17529 |  | 1974.24 | 10 |  | 2693.65 | 2693.65 | unit | 0
Retail | New | Induction Cooktops | 0.4257 | 0.17529 |  | 1974.24 | 10 |  | 2693.65 | 2693.65 | unit | 0
Schools K-12 | New | Induction Cooktops | 0.4257 | 0.17529 |  | 1974.24 | 10 |  | 2693.65 | 2693.65 | unit | 0
Warehouse | New | Induction Cooktops | 0.4257 | 0.17529 |  | 1974.24 | 10 |  | 2693.65 | 2693.65 | unit | 0
Assembly | Turnover | Energy Star Commercial Dishwasher | 1.3584 | -0.00014452 |  | 18720.0898 | 15 |  | 737.7778 | 737.7778 | unit | 0
College and University | Turnover | Energy Star Commercial Dishwasher | 1.3584 | -0.00014452 |  | 18720.0898 | 15 |  | 737.7778 | 737.7778 | unit | 0
Grocery | Turnover | Energy Star Commercial Dishwasher | 1.3584 | -0.00014452 |  | 18720.0898 | 15 |  | 737.7778 | 737.7778 | unit | 0
Healthcare | Turnover | Energy Star Commercial Dishwasher | 1.3584 | -0.00014452 |  | 18720.0898 | 15 |  | 737.7778 | 737.7778 | unit | 0
Hospitals | Turnover | Energy Star Commercial Dishwasher | 1.3584 | -0.00014452 |  | 18720.0898 | 15 |  | 737.7778 | 737.7778 | unit | 0
Institutional | Turnover | Energy Star Commercial Dishwasher | 1.3584 | -0.00014452 |  | 18720.0898 | 15 |  | 737.7778 | 737.7778 | unit | 0
Lodging/Hospitality | Turnover | Energy Star Commercial Dishwasher | 1.3584 | -0.00014452 |  | 18720.0898 | 15 |  | 737.7778 | 737.7778 | unit | 0
Miscellaneous | Turnover | Energy Star Commercial Dishwasher | 1.3584 | -0.00014452 |  | 18720.0898 | 15 |  | 737.7778 | 737.7778 | unit | 0
Offices | Turnover | Energy Star Commercial Dishwasher | 1.3584 | -0.00014452 |  | 18720.0898 | 15 |  | 737.7778 | 737.7778 | unit | 0
Restaurants | Turnover | Energy Star Commercial Dishwasher | 1.3584 | -0.00014452 |  | 18720.0898 | 15 |  | 737.7778 | 737.7778 | unit | 0
Retail | Turnover | Energy Star Commercial Dishwasher | 1.3584 | -0.00014452 |  | 18720.0898 | 15 |  | 737.7778 | 737.7778 | unit | 0
Schools K-12 | Turnover | Energy Star Commercial Dishwasher | 1.3584 | -0.00014452 |  | 18720.0898 | 15 |  | 737.7778 | 737.7778 | unit | 0
Warehouse | Turnover | Energy Star Commercial Dishwasher | 1.3584 | -0.00014452 |  | 18720.0898 | 15 |  | 737.7778 | 737.7778 | unit | 0
Assembly | New | Energy Star Commercial Dishwasher | 1.3584 | -0.00014452 |  | 18720.0898 | 15 |  | 737.7778 | 737.7778 | unit | 0
College and University | New | Energy Star Commercial Dishwasher | 1.3584 | -0.00014452 |  | 18720.0898 | 15 |  | 737.7778 | 737.7778 | unit | 0
Grocery | New | Energy Star Commercial Dishwasher | 1.3584 | -0.00014452 |  | 18720.0898 | 15 |  | 737.7778 | 737.7778 | unit | 0
Healthcare | New | Energy Star Commercial Dishwasher | 1.3584 | -0.00014452 |  | 18720.0898 | 15 |  | 737.7778 | 737.7778 | unit | 0
Hospitals | New | Energy Star Commercial Dishwasher | 1.3584 | -0.00014452 |  | 18720.0898 | 15 |  | 737.7778 | 737.7778 | unit | 0
Institutional | New | Energy Star Commercial Dishwasher | 1.3584 | -0.00014452 |  | 18720.0898 | 15 |  | 737.7778 | 737.7778 | unit | 0
Lodging/Hospitality | New | Energy Star Commercial Dishwasher | 1.3584 | -0.00014452 |  | 18720.0898 | 15 |  | 737.7778 | 737.7778 | unit | 0
Miscellaneous | New | Energy Star Commercial Dishwasher | 1.3584 | -0.00014452 |  | 18720.0898 | 15 |  | 737.7778 | 737.7778 | unit | 0
Offices | New | Energy Star Commercial Dishwasher | 1.3584 | -0.00014452 |  | 18720.0898 | 15 |  | 737.7778 | 737.7778 | unit | 0
Restaurants | New | Energy Star Commercial Dishwasher | 1.3584 | -0.00014452 |  | 18720.0898 | 15 |  | 737.7778 | 737.7778 | unit | 0
Retail | New | Energy Star Commercial Dishwasher | 1.3584 | -0.00014452 |  | 18720.0898 | 15 |  | 737.7778 | 737.7778 | unit | 0
Schools K-12 | New | Energy Star Commercial Dishwasher | 1.3584 | -0.00014452 |  | 18720.0898 | 15 |  | 737.7778 | 737.7778 | unit | 0
Warehouse | New | Energy Star Commercial Dishwasher | 1.3584 | -0.00014452 |  | 18720.0898 | 15 |  | 737.7778 | 737.7778 | unit | 0
Assembly | Turnover | Heat Pump Water Heater | 0.74275 | 0.49402 |  | 4395.1625 | 10 |  | 1006 | 1006 | unit | 1
College and University | Turnover | Heat Pump Water Heater | 5.3769 | 29.0863 |  | 101088.7385 | 10 |  | 10060 | 1006 | unit | 10
Grocery | Turnover | Heat Pump Water Heater | 0.61672 | 3.2355 |  | 8790.3251 | 10 |  | 1006 | 1006 | unit | 1
Healthcare | Turnover | Heat Pump Water Heater | 0.99034 | 0.65869 |  | 5860.2167 | 10 |  | 1006 | 1006 | unit | 1
Hospitals | Turnover | Heat Pump Water Heater | 9.4291 | 51.0065 |  | 177271.556 | 10 |  | 15090 | 1006 | unit | 15
Institutional | Turnover | Heat Pump Water Heater | 59.4203 | 39.5217 |  | 351613.0036 | 10 |  | 25150 | 1006 | unit | 25
Lodging/Hospitality | Turnover | Heat Pump Water Heater | 2.9603 | 15.5303 |  | 42193.5604 | 10 |  | 3018 | 1006 | unit | 3
Miscellaneous | Turnover | Heat Pump Water Heater | 44.5652 | 29.6412 |  | 263709.7527 | 10 |  | 20120 | 1006 | unit | 20
Offices | Turnover | Heat Pump Water Heater | 6.1896 | 4.1168 |  | 36626.3545 | 10 |  | 3018 | 1006 | unit | 3
Restaurants | Turnover | Heat Pump Water Heater | 1.0279 | 5.3925 |  | 14650.5418 | 10 |  | 2012 | 1006 | unit | 2
Retail | Turnover | Heat Pump Water Heater | 1.8317 | 9.6094 |  | 26107.2655 | 10 |  | 3018 | 1006 | unit | 3
Schools K-12 | Turnover | Heat Pump Water Heater | 0.30949 | 0.20585 |  | 1831.3579 | 10 |  | 1006 | 1006 | unit | 1
Warehouse | Turnover | Heat Pump Water Heater | 1.4855 | 0.98804 |  | 8790.3251 | 10 |  | 1006 | 1006 | unit | 1
Assembly | New | Heat Pump Water Heater | 0.74275 | 0.49402 |  | 4395.1625 | 10 |  | 1006 | 1006 | unit | 1
College and University | New | Heat Pump Water Heater | 5.3769 | 29.0863 |  | 101088.7385 | 10 |  | 10060 | 1006 | unit | 10
Grocery | New | Heat Pump Water Heater | 0.61672 | 3.2355 |  | 8790.3251 | 10 |  | 1006 | 1006 | unit | 1
Healthcare | New | Heat Pump Water Heater | 0.99034 | 0.65869 |  | 5860.2167 | 10 |  | 1006 | 1006 | unit | 1
Hospitals | New | Heat Pump Water Heater | 9.4291 | 51.0065 |  | 177271.556 | 10 |  | 15090 | 1006 | unit | 15
Institutional | New | Heat Pump Water Heater | 59.4203 | 39.5217 |  | 351613.0036 | 10 |  | 25150 | 1006 | unit | 25
Lodging/Hospitality | New | Heat Pump Water Heater | 2.9603 | 15.5303 |  | 42193.5604 | 10 |  | 3018 | 1006 | unit | 3
Miscellaneous | New | Heat Pump Water Heater | 44.5652 | 29.6412 |  | 263709.7527 | 10 |  | 20120 | 1006 | unit | 20
Offices | New | Heat Pump Water Heater | 6.1896 | 4.1168 |  | 36626.3545 | 10 |  | 3018 | 1006 | unit | 3
Restaurants | New | Heat Pump Water Heater | 1.0279 | 5.3925 |  | 14650.5418 | 10 |  | 2012 | 1006 | unit | 2
Retail | New | Heat Pump Water Heater | 1.8317 | 9.6094 |  | 26107.2655 | 10 |  | 3018 | 1006 | unit | 3
Schools K-12 | New | Heat Pump Water Heater | 0.30949 | 0.20585 |  | 1831.3579 | 10 |  | 1006 | 1006 | unit | 1
Warehouse | New | Heat Pump Water Heater | 1.4855 | 0.98804 |  | 8790.3251 | 10 |  | 1006 | 1006 | unit | 1
Assembly | Turnover | Instantaneous Hot Water System | 0.039006 | 0.044946 |  | 352.1017 | 20 |  | 2967 | 2967 | unit | 1
College and University | Turnover | Instantaneous Hot Water System | 0.76527 | 1.8458 |  | 8098.3397 | 20 |  | 29670 | 2967 | unit | 10
Grocery | Turnover | Instantaneous Hot Water System | 0.078341 | 0.081744 |  | 704.2034 | 20 |  | 2967 | 2967 | unit | 1
Healthcare | Turnover | Instantaneous Hot Water System | 0.052008 | 0.059928 |  | 469.469 | 20 |  | 2967 | 2967 | unit | 1
Hospitals | Turnover | Instantaneous Hot Water System | 1.342 | 3.2369 |  | 14201.4362 | 20 |  | 44505 | 2967 | unit | 15
Institutional | Turnover | Instantaneous Hot Water System | 3.1205 | 3.5957 |  | 28168.138 | 20 |  | 74175 | 2967 | unit | 25
Lodging/Hospitality | Turnover | Instantaneous Hot Water System | 0.37604 | 0.39237 |  | 3380.1766 | 20 |  | 8901 | 2967 | unit | 3
Miscellaneous | Turnover | Instantaneous Hot Water System | 2.3404 | 2.6968 |  | 21126.1035 | 20 |  | 59340 | 2967 | unit | 20
Offices | Turnover | Instantaneous Hot Water System | 0.32505 | 0.37455 |  | 2934.181 | 20 |  | 8901 | 2967 | unit | 3
Restaurants | Turnover | Instantaneous Hot Water System | 0.13057 | 0.13624 |  | 1173.6724 | 20 |  | 5934 | 2967 | unit | 2
Retail | Turnover | Instantaneous Hot Water System | 0.23267 | 0.24278 |  | 2091.4842 | 20 |  | 8901 | 2967 | unit | 3
Schools K-12 | Turnover | Instantaneous Hot Water System | 0.016253 | 0.018728 |  | 146.7123 | 20 |  | 2967 | 2967 | unit | 1
Warehouse | Turnover | Instantaneous Hot Water System | 0.078013 | 0.089892 |  | 704.2034 | 20 |  | 2967 | 2967 | unit | 1
Assembly | New | Instantaneous Hot Water System | 0.039006 | 0.044946 |  | 352.1017 | 20 |  | 2967 | 2967 | unit | 1
College and University | New | Instantaneous Hot Water System | 0.76527 | 1.8458 |  | 8098.3397 | 20 |  | 29670 | 2967 | unit | 10
Grocery | New | Instantaneous Hot Water System | 0.078341 | 0.081744 |  | 704.2034 | 20 |  | 2967 | 2967 | unit | 1
Healthcare | New | Instantaneous Hot Water System | 0.052008 | 0.059928 |  | 469.469 | 20 |  | 2967 | 2967 | unit | 1
Hospitals | New | Instantaneous Hot Water System | 1.342 | 3.2369 |  | 14201.4362 | 20 |  | 44505 | 2967 | unit | 15
Institutional | New | Instantaneous Hot Water System | 3.1205 | 3.5957 |  | 28168.138 | 20 |  | 74175 | 2967 | unit | 25
Lodging/Hospitality | New | Instantaneous Hot Water System | 0.37604 | 0.39237 |  | 3380.1766 | 20 |  | 8901 | 2967 | unit | 3
Miscellaneous | New | Instantaneous Hot Water System | 2.3404 | 2.6968 |  | 21126.1035 | 20 |  | 59340 | 2967 | unit | 20
Offices | New | Instantaneous Hot Water System | 0.32505 | 0.37455 |  | 2934.181 | 20 |  | 8901 | 2967 | unit | 3
Restaurants | New | Instantaneous Hot Water System | 0.13057 | 0.13624 |  | 1173.6724 | 20 |  | 5934 | 2967 | unit | 2
Retail | New | Instantaneous Hot Water System | 0.23267 | 0.24278 |  | 2091.4842 | 20 |  | 8901 | 2967 | unit | 3
Schools K-12 | New | Instantaneous Hot Water System | 0.016253 | 0.018728 |  | 146.7123 | 20 |  | 2967 | 2967 | unit | 1
Warehouse | New | Instantaneous Hot Water System | 0.078013 | 0.089892 |  | 704.2034 | 20 |  | 2967 | 2967 | unit | 1
Assembly | Turnover | Solar Water Heater | 0.38556 | 0.05413 |  | 5158.5545 | 15 |  | 6767 | 6767 | unit | 1
College and University | Turnover | Solar Water Heater | 8.8679 | 1.245 |  | 118646.7544 | 15 |  | 67670 | 6767 | unit | 10
Grocery | Turnover | Solar Water Heater | 0.77112 | 0.10826 |  | 10317.1091 | 15 |  | 6767 | 6767 | unit | 1
Healthcare | Turnover | Solar Water Heater | 0.51408 | 0.072174 |  | 6878.0727 | 15 |  | 6767 | 6767 | unit | 1
Hospitals | Turnover | Solar Water Heater | 15.5509 | 2.1833 |  | 208061.6998 | 15 |  | 101505 | 6767 | unit | 15
Institutional | Turnover | Solar Water Heater | 30.8448 | 4.3304 |  | 412684.3632 | 15 |  | 169175 | 6767 | unit | 25
Lodging/Hospitality | Turnover | Solar Water Heater | 3.7014 | 0.51965 |  | 49522.1236 | 15 |  | 20301 | 6767 | unit | 3
Miscellaneous | Turnover | Solar Water Heater | 23.1336 | 3.2478 |  | 309513.2724 | 15 |  | 135340 | 6767 | unit | 20
Offices | Turnover | Solar Water Heater | 3.213 | 0.45109 |  | 42987.9545 | 15 |  | 20301 | 6767 | unit | 3
Restaurants | Turnover | Solar Water Heater | 1.2852 | 0.18043 |  | 17195.1818 | 15 |  | 13534 | 6767 | unit | 2
Retail | Turnover | Solar Water Heater | 2.2902 | 0.32153 |  | 30641.814 | 15 |  | 20301 | 6767 | unit | 3
Schools K-12 | Turnover | Solar Water Heater | 0.16065 | 0.022555 |  | 2149.4448 | 15 |  | 6767 | 6767 | unit | 1
Warehouse | Turnover | Solar Water Heater | 0.77112 | 0.10826 |  | 10317.1091 | 15 |  | 6767 | 6767 | unit | 1
Assembly | New | Solar Water Heater | 0.38556 | 0.05413 |  | 5158.5545 | 15 |  | 6767 | 6767 | unit | 1
College and University | New | Solar Water Heater | 8.8679 | 1.245 |  | 118646.7544 | 15 |  | 67670 | 6767 | unit | 10
Grocery | New | Solar Water Heater | 0.77112 | 0.10826 |  | 10317.1091 | 15 |  | 6767 | 6767 | unit | 1
Healthcare | New | Solar Water Heater | 0.51408 | 0.072174 |  | 6878.0727 | 15 |  | 6767 | 6767 | unit | 1
Hospitals | New | Solar Water Heater | 15.5509 | 2.1833 |  | 208061.6998 | 15 |  | 101505 | 6767 | unit | 15
Institutional | New | Solar Water Heater | 30.8448 | 4.3304 |  | 412684.3632 | 15 |  | 169175 | 6767 | unit | 25
Lodging/Hospitality | New | Solar Water Heater | 3.7014 | 0.51965 |  | 49522.1236 | 15 |  | 20301 | 6767 | unit | 3
Miscellaneous | New | Solar Water Heater | 23.1336 | 3.2478 |  | 309513.2724 | 15 |  | 135340 | 6767 | unit | 20
Offices | New | Solar Water Heater | 3.213 | 0.45109 |  | 42987.9545 | 15 |  | 20301 | 6767 | unit | 3
Restaurants | New | Solar Water Heater | 1.2852 | 0.18043 |  | 17195.1818 | 15 |  | 13534 | 6767 | unit | 2
Retail | New | Solar Water Heater | 2.2902 | 0.32153 |  | 30641.814 | 15 |  | 20301 | 6767 | unit | 3
Schools K-12 | New | Solar Water Heater | 0.16065 | 0.022555 |  | 2149.4448 | 15 |  | 6767 | 6767 | unit | 1
Warehouse | New | Solar Water Heater | 0.77112 | 0.10826 |  | 10317.1091 | 15 |  | 6767 | 6767 | unit | 1
Assembly | Turnover | CFL - 15W Flood | 0 | 0 |  | 200.9 | 7.8 |  | 3.92 | 3.92 | bulb | 0
College and University | Turnover | CFL - 15W Flood | 0 | 0 |  | 200.9 | 7.8 |  | 3.92 | 3.92 | bulb | 0
Grocery | Turnover | CFL - 15W Flood | 0 | 0 |  | 200.9 | 7.8 |  | 3.92 | 3.92 | bulb | 0
Healthcare | Turnover | CFL - 15W Flood | 0 | 0 |  | 200.9 | 7.8 |  | 3.92 | 3.92 | bulb | 0
Hospitals | Turnover | CFL - 15W Flood | 0 | 0 |  | 200.9 | 7.8 |  | 3.92 | 3.92 | bulb | 0
Institutional | Turnover | CFL - 15W Flood | 0 | 0 |  | 200.9 | 7.8 |  | 3.92 | 3.92 | bulb | 0
Lodging/Hospitality | Turnover | CFL - 15W Flood | 0 | 0 |  | 200.9 | 7.8 |  | 3.92 | 3.92 | bulb | 0
Miscellaneous | Turnover | CFL - 15W Flood | 0 | 0 |  | 200.9 | 7.8 |  | 3.92 | 3.92 | bulb | 0
Offices | Turnover | CFL - 15W Flood | 0 | 0 |  | 200.9 | 7.8 |  | 3.92 | 3.92 | bulb | 0
Restaurants | Turnover | CFL - 15W Flood | 0 | 0 |  | 200.9 | 7.8 |  | 3.92 | 3.92 | bulb | 0
Retail | Turnover | CFL - 15W Flood | 0 | 0 |  | 200.9 | 7.8 |  | 3.92 | 3.92 | bulb | 0
Schools K-12 | Turnover | CFL - 15W Flood | 0 | 0 |  | 200.9 | 7.8 |  | 3.92 | 3.92 | bulb | 0
Warehouse | Turnover | CFL - 15W Flood | 0 | 0 |  | 200.9 | 7.8 |  | 3.92 | 3.92 | bulb | 0
Assembly | New | CFL - 15W Flood | 0 | 0 |  | 200.9 | 7.8 |  | 3.92 | 3.92 | bulb | 0
College and University | New | CFL - 15W Flood | 0 | 0 |  | 200.9 | 7.8 |  | 3.92 | 3.92 | bulb | 0
Grocery | New | CFL - 15W Flood | 0 | 0 |  | 200.9 | 7.8 |  | 3.92 | 3.92 | bulb | 0
Healthcare | New | CFL - 15W Flood | 0 | 0 |  | 200.9 | 7.8 |  | 3.92 | 3.92 | bulb | 0
Hospitals | New | CFL - 15W Flood | 0 | 0 |  | 200.9 | 7.8 |  | 3.92 | 3.92 | bulb | 0
Institutional | New | CFL - 15W Flood | 0 | 0 |  | 200.9 | 7.8 |  | 3.92 | 3.92 | bulb | 0
Lodging/Hospitality | New | CFL - 15W Flood | 0 | 0 |  | 200.9 | 7.8 |  | 3.92 | 3.92 | bulb | 0
Miscellaneous | New | CFL - 15W Flood | 0 | 0 |  | 200.9 | 7.8 |  | 3.92 | 3.92 | bulb | 0
Offices | New | CFL - 15W Flood | 0 | 0 |  | 200.9 | 7.8 |  | 3.92 | 3.92 | bulb | 0
Restaurants | New | CFL - 15W Flood | 0 | 0 |  | 200.9 | 7.8 |  | 3.92 | 3.92 | bulb | 0
Retail | New | CFL - 15W Flood | 0 | 0 |  | 200.9 | 7.8 |  | 3.92 | 3.92 | bulb | 0
Schools K-12 | New | CFL - 15W Flood | 0 | 0 |  | 200.9 | 7.8 |  | 3.92 | 3.92 | bulb | 0
Warehouse | New | CFL - 15W Flood | 0 | 0 |  | 200.9 | 7.8 |  | 3.92 | 3.92 | bulb | 0
Assembly | Turnover | High Efficiency HID Lighting | 0 | 0 |  | 484.169 | 13 |  | 193.44 | 193.44 | fixture | 0
College and University | Turnover | High Efficiency HID Lighting | 0 | 0 |  | 484.169 | 13 |  | 193.44 | 193.44 | fixture | 0
Grocery | Turnover | High Efficiency HID Lighting | 0 | 0 |  | 484.169 | 13 |  | 193.44 | 193.44 | fixture | 0
Healthcare | Turnover | High Efficiency HID Lighting | 0 | 0 |  | 484.169 | 13 |  | 193.44 | 193.44 | fixture | 0
Hospitals | Turnover | High Efficiency HID Lighting | 0 | 0 |  | 484.169 | 13 |  | 193.44 | 193.44 | fixture | 0
Institutional | Turnover | High Efficiency HID Lighting | 0 | 0 |  | 484.169 | 13 |  | 193.44 | 193.44 | fixture | 0
Lodging/Hospitality | Turnover | High Efficiency HID Lighting | 0 | 0 |  | 484.169 | 13 |  | 193.44 | 193.44 | fixture | 0
Miscellaneous | Turnover | High Efficiency HID Lighting | 0 | 0 |  | 484.169 | 13 |  | 193.44 | 193.44 | fixture | 0
Offices | Turnover | High Efficiency HID Lighting | 0 | 0 |  | 484.169 | 13 |  | 193.44 | 193.44 | fixture | 0
Restaurants | Turnover | High Efficiency HID Lighting | 0 | 0 |  | 484.169 | 13 |  | 193.44 | 193.44 | fixture | 0
Retail | Turnover | High Efficiency HID Lighting | 0 | 0 |  | 484.169 | 13 |  | 193.44 | 193.44 | fixture | 0
Schools K-12 | Turnover | High Efficiency HID Lighting | 0 | 0 |  | 484.169 | 13 |  | 193.44 | 193.44 | fixture | 0
Warehouse | Turnover | High Efficiency HID Lighting | 0 | 0 |  | 484.169 | 13 |  | 193.44 | 193.44 | fixture | 0
Assembly | New | High Efficiency HID Lighting | 0 | 0 |  | 484.169 | 13 |  | 193.44 | 193.44 | fixture | 0
College and University | New | High Efficiency HID Lighting | 0 | 0 |  | 484.169 | 13 |  | 193.44 | 193.44 | fixture | 0
Grocery | New | High Efficiency HID Lighting | 0 | 0 |  | 484.169 | 13 |  | 193.44 | 193.44 | fixture | 0
Healthcare | New | High Efficiency HID Lighting | 0 | 0 |  | 484.169 | 13 |  | 193.44 | 193.44 | fixture | 0
Hospitals | New | High Efficiency HID Lighting | 0 | 0 |  | 484.169 | 13 |  | 193.44 | 193.44 | fixture | 0
Institutional | New | High Efficiency HID Lighting | 0 | 0 |  | 484.169 | 13 |  | 193.44 | 193.44 | fixture | 0
Lodging/Hospitality | New | High Efficiency HID Lighting | 0 | 0 |  | 484.169 | 13 |  | 193.44 | 193.44 | fixture | 0
Miscellaneous | New | High Efficiency HID Lighting | 0 | 0 |  | 484.169 | 13 |  | 193.44 | 193.44 | fixture | 0
Offices | New | High Efficiency HID Lighting | 0 | 0 |  | 484.169 | 13 |  | 193.44 | 193.44 | fixture | 0
Restaurants | New | High Efficiency HID Lighting | 0 | 0 |  | 484.169 | 13 |  | 193.44 | 193.44 | fixture | 0
Retail | New | High Efficiency HID Lighting | 0 | 0 |  | 484.169 | 13 |  | 193.44 | 193.44 | fixture | 0
Schools K-12 | New | High Efficiency HID Lighting | 0 | 0 |  | 484.169 | 13 |  | 193.44 | 193.44 | fixture | 0
Warehouse | New | High Efficiency HID Lighting | 0 | 0 |  | 484.169 | 13 |  | 193.44 | 193.44 | fixture | 0
Assembly | Turnover | LED - 9W Flood | 0 | 0 |  | 225.008 | 15 |  | 3.14 | 3.14 | bulb | 0
College and University | Turnover | LED - 9W Flood | 0 | 0 |  | 225.008 | 15 |  | 3.14 | 3.14 | bulb | 0
Grocery | Turnover | LED - 9W Flood | 0 | 0 |  | 225.008 | 15 |  | 3.14 | 3.14 | bulb | 0
Healthcare | Turnover | LED - 9W Flood | 0 | 0 |  | 225.008 | 15 |  | 3.14 | 3.14 | bulb | 0
Hospitals | Turnover | LED - 9W Flood | 0 | 0 |  | 225.008 | 15 |  | 3.14 | 3.14 | bulb | 0
Institutional | Turnover | LED - 9W Flood | 0 | 0 |  | 225.008 | 15 |  | 3.14 | 3.14 | bulb | 0
Lodging/Hospitality | Turnover | LED - 9W Flood | 0 | 0 |  | 225.008 | 15 |  | 3.14 | 3.14 | bulb | 0
Miscellaneous | Turnover | LED - 9W Flood | 0 | 0 |  | 225.008 | 15 |  | 3.14 | 3.14 | bulb | 0
Offices | Turnover | LED - 9W Flood | 0 | 0 |  | 225.008 | 15 |  | 3.14 | 3.14 | bulb | 0
Restaurants | Turnover | LED - 9W Flood | 0 | 0 |  | 225.008 | 15 |  | 3.14 | 3.14 | bulb | 0
Retail | Turnover | LED - 9W Flood | 0 | 0 |  | 225.008 | 15 |  | 3.14 | 3.14 | bulb | 0
Schools K-12 | Turnover | LED - 9W Flood | 0 | 0 |  | 225.008 | 15 |  | 3.14 | 3.14 | bulb | 0
Warehouse | Turnover | LED - 9W Flood | 0 | 0 |  | 225.008 | 15 |  | 3.14 | 3.14 | bulb | 0
Assembly | New | LED - 9W Flood | 0 | 0 |  | 225.008 | 15 |  | 3.14 | 3.14 | bulb | 0
College and University | New | LED - 9W Flood | 0 | 0 |  | 225.008 | 15 |  | 3.14 | 3.14 | bulb | 0
Grocery | New | LED - 9W Flood | 0 | 0 |  | 225.008 | 15 |  | 3.14 | 3.14 | bulb | 0
Healthcare | New | LED - 9W Flood | 0 | 0 |  | 225.008 | 15 |  | 3.14 | 3.14 | bulb | 0
Hospitals | New | LED - 9W Flood | 0 | 0 |  | 225.008 | 15 |  | 3.14 | 3.14 | bulb | 0
Institutional | New | LED - 9W Flood | 0 | 0 |  | 225.008 | 15 |  | 3.14 | 3.14 | bulb | 0
Lodging/Hospitality | New | LED - 9W Flood | 0 | 0 |  | 225.008 | 15 |  | 3.14 | 3.14 | bulb | 0
Miscellaneous | New | LED - 9W Flood | 0 | 0 |  | 225.008 | 15 |  | 3.14 | 3.14 | bulb | 0
Offices | New | LED - 9W Flood | 0 | 0 |  | 225.008 | 15 |  | 3.14 | 3.14 | bulb | 0
Restaurants | New | LED - 9W Flood | 0 | 0 |  | 225.008 | 15 |  | 3.14 | 3.14 | bulb | 0
Retail | New | LED - 9W Flood | 0 | 0 |  | 225.008 | 15 |  | 3.14 | 3.14 | bulb | 0
Schools K-12 | New | LED - 9W Flood | 0 | 0 |  | 225.008 | 15 |  | 3.14 | 3.14 | bulb | 0
Warehouse | New | LED - 9W Flood | 0 | 0 |  | 225.008 | 15 |  | 3.14 | 3.14 | bulb | 0
Assembly | Turnover | LED Display Lighting (Exterior) | 0 | 0 |  | 377.692 | 15 |  | 35 | 35 | fixture | 0
College and University | Turnover | LED Display Lighting (Exterior) | 0 | 0 |  | 377.692 | 15 |  | 35 | 35 | fixture | 0
Grocery | Turnover | LED Display Lighting (Exterior) | 0 | 0 |  | 377.692 | 15 |  | 35 | 35 | fixture | 0
Healthcare | Turnover | LED Display Lighting (Exterior) | 0 | 0 |  | 377.692 | 15 |  | 35 | 35 | fixture | 0
Hospitals | Turnover | LED Display Lighting (Exterior) | 0 | 0 |  | 377.692 | 15 |  | 35 | 35 | fixture | 0
Institutional | Turnover | LED Display Lighting (Exterior) | 0 | 0 |  | 377.692 | 15 |  | 35 | 35 | fixture | 0
Lodging/Hospitality | Turnover | LED Display Lighting (Exterior) | 0 | 0 |  | 377.692 | 15 |  | 35 | 35 | fixture | 0
Miscellaneous | Turnover | LED Display Lighting (Exterior) | 0 | 0 |  | 377.692 | 15 |  | 35 | 35 | fixture | 0
Offices | Turnover | LED Display Lighting (Exterior) | 0 | 0 |  | 377.692 | 15 |  | 35 | 35 | fixture | 0
Restaurants | Turnover | LED Display Lighting (Exterior) | 0 | 0 |  | 377.692 | 15 |  | 35 | 35 | fixture | 0
Retail | Turnover | LED Display Lighting (Exterior) | 0 | 0 |  | 377.692 | 15 |  | 35 | 35 | fixture | 0
Schools K-12 | Turnover | LED Display Lighting (Exterior) | 0 | 0 |  | 377.692 | 15 |  | 35 | 35 | fixture | 0
Warehouse | Turnover | LED Display Lighting (Exterior) | 0 | 0 |  | 377.692 | 15 |  | 35 | 35 | fixture | 0
Assembly | New | LED Display Lighting (Exterior) | 0 | 0 |  | 377.692 | 15 |  | 35 | 35 | fixture | 0
College and University | New | LED Display Lighting (Exterior) | 0 | 0 |  | 377.692 | 15 |  | 35 | 35 | fixture | 0
Grocery | New | LED Display Lighting (Exterior) | 0 | 0 |  | 377.692 | 15 |  | 35 | 35 | fixture | 0
Healthcare | New | LED Display Lighting (Exterior) | 0 | 0 |  | 377.692 | 15 |  | 35 | 35 | fixture | 0
Hospitals | New | LED Display Lighting (Exterior) | 0 | 0 |  | 377.692 | 15 |  | 35 | 35 | fixture | 0
Institutional | New | LED Display Lighting (Exterior) | 0 | 0 |  | 377.692 | 15 |  | 35 | 35 | fixture | 0
Lodging/Hospitality | New | LED Display Lighting (Exterior) | 0 | 0 |  | 377.692 | 15 |  | 35 | 35 | fixture | 0
Miscellaneous | New | LED Display Lighting (Exterior) | 0 | 0 |  | 377.692 | 15 |  | 35 | 35 | fixture | 0
Offices | New | LED Display Lighting (Exterior) | 0 | 0 |  | 377.692 | 15 |  | 35 | 35 | fixture | 0
Restaurants | New | LED Display Lighting (Exterior) | 0 | 0 |  | 377.692 | 15 |  | 35 | 35 | fixture | 0
Retail | New | LED Display Lighting (Exterior) | 0 | 0 |  | 377.692 | 15 |  | 35 | 35 | fixture | 0
Schools K-12 | New | LED Display Lighting (Exterior) | 0 | 0 |  | 377.692 | 15 |  | 35 | 35 | fixture | 0
Warehouse | New | LED Display Lighting (Exterior) | 0 | 0 |  | 377.692 | 15 |  | 35 | 35 | fixture | 0
Assembly | Turnover | LED Exterior Lighting | 0 | 0 |  | 763.42 | 13 |  | 287 | 287 | fixture | 0
College and University | Turnover | LED Exterior Lighting | 0 | 0 |  | 763.42 | 13 |  | 287 | 287 | fixture | 0
Grocery | Turnover | LED Exterior Lighting | 0 | 0 |  | 763.42 | 13 |  | 287 | 287 | fixture | 0
Healthcare | Turnover | LED Exterior Lighting | 0 | 0 |  | 763.42 | 13 |  | 287 | 287 | fixture | 0
Hospitals | Turnover | LED Exterior Lighting | 0 | 0 |  | 763.42 | 13 |  | 287 | 287 | fixture | 0
Institutional | Turnover | LED Exterior Lighting | 0 | 0 |  | 763.42 | 13 |  | 287 | 287 | fixture | 0
Lodging/Hospitality | Turnover | LED Exterior Lighting | 0 | 0 |  | 763.42 | 13 |  | 287 | 287 | fixture | 0
Miscellaneous | Turnover | LED Exterior Lighting | 0 | 0 |  | 763.42 | 13 |  | 287 | 287 | fixture | 0
Offices | Turnover | LED Exterior Lighting | 0 | 0 |  | 763.42 | 13 |  | 287 | 287 | fixture | 0
Restaurants | Turnover | LED Exterior Lighting | 0 | 0 |  | 763.42 | 13 |  | 287 | 287 | fixture | 0
Retail | Turnover | LED Exterior Lighting | 0 | 0 |  | 763.42 | 13 |  | 287 | 287 | fixture | 0
Schools K-12 | Turnover | LED Exterior Lighting | 0 | 0 |  | 763.42 | 13 |  | 287 | 287 | fixture | 0
Warehouse | Turnover | LED Exterior Lighting | 0 | 0 |  | 763.42 | 13 |  | 287 | 287 | fixture | 0
Assembly | New | LED Exterior Lighting | 0 | 0 |  | 763.42 | 13 |  | 287 | 287 | fixture | 0
College and University | New | LED Exterior Lighting | 0 | 0 |  | 763.42 | 13 |  | 287 | 287 | fixture | 0
Grocery | New | LED Exterior Lighting | 0 | 0 |  | 763.42 | 13 |  | 287 | 287 | fixture | 0
Healthcare | New | LED Exterior Lighting | 0 | 0 |  | 763.42 | 13 |  | 287 | 287 | fixture | 0
Hospitals | New | LED Exterior Lighting | 0 | 0 |  | 763.42 | 13 |  | 287 | 287 | fixture | 0
Institutional | New | LED Exterior Lighting | 0 | 0 |  | 763.42 | 13 |  | 287 | 287 | fixture | 0
Lodging/Hospitality | New | LED Exterior Lighting | 0 | 0 |  | 763.42 | 13 |  | 287 | 287 | fixture | 0
Miscellaneous | New | LED Exterior Lighting | 0 | 0 |  | 763.42 | 13 |  | 287 | 287 | fixture | 0
Offices | New | LED Exterior Lighting | 0 | 0 |  | 763.42 | 13 |  | 287 | 287 | fixture | 0
Restaurants | New | LED Exterior Lighting | 0 | 0 |  | 763.42 | 13 |  | 287 | 287 | fixture | 0
Retail | New | LED Exterior Lighting | 0 | 0 |  | 763.42 | 13 |  | 287 | 287 | fixture | 0
Schools K-12 | New | LED Exterior Lighting | 0 | 0 |  | 763.42 | 13 |  | 287 | 287 | fixture | 0
Warehouse | New | LED Exterior Lighting | 0 | 0 |  | 763.42 | 13 |  | 287 | 287 | fixture | 0
Assembly | Turnover | LED Parking Lighting | 0 | 0 |  | 3375.12 | 18 |  | 161.85 | 161.85 | fixture | 0
College and University | Turnover | LED Parking Lighting | 0 | 0 |  | 3375.12 | 18 |  | 161.85 | 161.85 | fixture | 0
Grocery | Turnover | LED Parking Lighting | 0 | 0 |  | 3375.12 | 18 |  | 161.85 | 161.85 | fixture | 0
Healthcare | Turnover | LED Parking Lighting | 0 | 0 |  | 3375.12 | 18 |  | 161.85 | 161.85 | fixture | 0
Hospitals | Turnover | LED Parking Lighting | 0 | 0 |  | 3375.12 | 18 |  | 161.85 | 161.85 | fixture | 0
Institutional | Turnover | LED Parking Lighting | 0 | 0 |  | 3375.12 | 18 |  | 161.85 | 161.85 | fixture | 0
Lodging/Hospitality | Turnover | LED Parking Lighting | 0 | 0 |  | 3375.12 | 18 |  | 161.85 | 161.85 | fixture | 0
Miscellaneous | Turnover | LED Parking Lighting | 0 | 0 |  | 3375.12 | 18 |  | 161.85 | 161.85 | fixture | 0
Offices | Turnover | LED Parking Lighting | 0 | 0 |  | 3375.12 | 18 |  | 161.85 | 161.85 | fixture | 0
Restaurants | Turnover | LED Parking Lighting | 0 | 0 |  | 3375.12 | 18 |  | 161.85 | 161.85 | fixture | 0
Retail | Turnover | LED Parking Lighting | 0 | 0 |  | 3375.12 | 18 |  | 161.85 | 161.85 | fixture | 0
Schools K-12 | Turnover | LED Parking Lighting | 0 | 0 |  | 3375.12 | 18 |  | 161.85 | 161.85 | fixture | 0
Warehouse | Turnover | LED Parking Lighting | 0 | 0 |  | 3375.12 | 18 |  | 161.85 | 161.85 | fixture | 0
Assembly | New | LED Parking Lighting | 0 | 0 |  | 3375.12 | 18 |  | 161.85 | 161.85 | fixture | 0
College and University | New | LED Parking Lighting | 0 | 0 |  | 3375.12 | 18 |  | 161.85 | 161.85 | fixture | 0
Grocery | New | LED Parking Lighting | 0 | 0 |  | 3375.12 | 18 |  | 161.85 | 161.85 | fixture | 0
Healthcare | New | LED Parking Lighting | 0 | 0 |  | 3375.12 | 18 |  | 161.85 | 161.85 | fixture | 0
Hospitals | New | LED Parking Lighting | 0 | 0 |  | 3375.12 | 18 |  | 161.85 | 161.85 | fixture | 0
Institutional | New | LED Parking Lighting | 0 | 0 |  | 3375.12 | 18 |  | 161.85 | 161.85 | fixture | 0
Lodging/Hospitality | New | LED Parking Lighting | 0 | 0 |  | 3375.12 | 18 |  | 161.85 | 161.85 | fixture | 0
Miscellaneous | New | LED Parking Lighting | 0 | 0 |  | 3375.12 | 18 |  | 161.85 | 161.85 | fixture | 0
Offices | New | LED Parking Lighting | 0 | 0 |  | 3375.12 | 18 |  | 161.85 | 161.85 | fixture | 0
Restaurants | New | LED Parking Lighting | 0 | 0 |  | 3375.12 | 18 |  | 161.85 | 161.85 | fixture | 0
Retail | New | LED Parking Lighting | 0 | 0 |  | 3375.12 | 18 |  | 161.85 | 161.85 | fixture | 0
Schools K-12 | New | LED Parking Lighting | 0 | 0 |  | 3375.12 | 18 |  | 161.85 | 161.85 | fixture | 0
Warehouse | New | LED Parking Lighting | 0 | 0 |  | 3375.12 | 18 |  | 161.85 | 161.85 | fixture | 0
Assembly | Turnover | LED Street Lights | 0 | 0 |  | 1691.1226 | 18 |  | 238.57 | 238.57 | fixture | 0
College and University | Turnover | LED Street Lights | 0 | 0 |  | 1691.1226 | 18 |  | 238.57 | 238.57 | fixture | 0
Grocery | Turnover | LED Street Lights | 0 | 0 |  | 1691.1226 | 18 |  | 238.57 | 238.57 | fixture | 0
Healthcare | Turnover | LED Street Lights | 0 | 0 |  | 1691.1226 | 18 |  | 238.57 | 238.57 | fixture | 0
Hospitals | Turnover | LED Street Lights | 0 | 0 |  | 1691.1226 | 18 |  | 238.57 | 238.57 | fixture | 0
Institutional | Turnover | LED Street Lights | 0 | 0 |  | 1691.1226 | 18 |  | 238.57 | 238.57 | fixture | 0
Lodging/Hospitality | Turnover | LED Street Lights | 0 | 0 |  | 1691.1226 | 18 |  | 238.57 | 238.57 | fixture | 0
Miscellaneous | Turnover | LED Street Lights | 0 | 0 |  | 1691.1226 | 18 |  | 238.57 | 238.57 | fixture | 0
Offices | Turnover | LED Street Lights | 0 | 0 |  | 1691.1226 | 18 |  | 238.57 | 238.57 | fixture | 0
Restaurants | Turnover | LED Street Lights | 0 | 0 |  | 1691.1226 | 18 |  | 238.57 | 238.57 | fixture | 0
Retail | Turnover | LED Street Lights | 0 | 0 |  | 1691.1226 | 18 |  | 238.57 | 238.57 | fixture | 0
Schools K-12 | Turnover | LED Street Lights | 0 | 0 |  | 1691.1226 | 18 |  | 238.57 | 238.57 | fixture | 0
Warehouse | Turnover | LED Street Lights | 0 | 0 |  | 1691.1226 | 18 |  | 238.57 | 238.57 | fixture | 0
Assembly | New | LED Street Lights | 0 | 0 |  | 1691.1226 | 18 |  | 238.57 | 238.57 | fixture | 0
College and University | New | LED Street Lights | 0 | 0 |  | 1691.1226 | 18 |  | 238.57 | 238.57 | fixture | 0
Grocery | New | LED Street Lights | 0 | 0 |  | 1691.1226 | 18 |  | 238.57 | 238.57 | fixture | 0
Healthcare | New | LED Street Lights | 0 | 0 |  | 1691.1226 | 18 |  | 238.57 | 238.57 | fixture | 0
Hospitals | New | LED Street Lights | 0 | 0 |  | 1691.1226 | 18 |  | 238.57 | 238.57 | fixture | 0
Institutional | New | LED Street Lights | 0 | 0 |  | 1691.1226 | 18 |  | 238.57 | 238.57 | fixture | 0
Lodging/Hospitality | New | LED Street Lights | 0 | 0 |  | 1691.1226 | 18 |  | 238.57 | 238.57 | fixture | 0
Miscellaneous | New | LED Street Lights | 0 | 0 |  | 1691.1226 | 18 |  | 238.57 | 238.57 | fixture | 0
Offices | New | LED Street Lights | 0 | 0 |  | 1691.1226 | 18 |  | 238.57 | 238.57 | fixture | 0
Restaurants | New | LED Street Lights | 0 | 0 |  | 1691.1226 | 18 |  | 238.57 | 238.57 | fixture | 0
Retail | New | LED Street Lights | 0 | 0 |  | 1691.1226 | 18 |  | 238.57 | 238.57 | fixture | 0
Schools K-12 | New | LED Street Lights | 0 | 0 |  | 1691.1226 | 18 |  | 238.57 | 238.57 | fixture | 0
Warehouse | New | LED Street Lights | 0 | 0 |  | 1691.1226 | 18 |  | 238.57 | 238.57 | fixture | 0
Assembly | Turnover | LED Traffic and Crosswalk Lighting | 0 | 0 |  | 37.96 | 10 |  | 71 | 71 | fixture | 0
College and University | Turnover | LED Traffic and Crosswalk Lighting | 0 | 0 |  | 37.96 | 10 |  | 71 | 71 | fixture | 0
Grocery | Turnover | LED Traffic and Crosswalk Lighting | 0 | 0 |  | 37.96 | 10 |  | 71 | 71 | fixture | 0
Healthcare | Turnover | LED Traffic and Crosswalk Lighting | 0 | 0 |  | 37.96 | 10 |  | 71 | 71 | fixture | 0
Hospitals | Turnover | LED Traffic and Crosswalk Lighting | 0 | 0 |  | 37.96 | 10 |  | 71 | 71 | fixture | 0
Institutional | Turnover | LED Traffic and Crosswalk Lighting | 0 | 0 |  | 37.96 | 10 |  | 71 | 71 | fixture | 0
Lodging/Hospitality | Turnover | LED Traffic and Crosswalk Lighting | 0 | 0 |  | 37.96 | 10 |  | 71 | 71 | fixture | 0
Miscellaneous | Turnover | LED Traffic and Crosswalk Lighting | 0 | 0 |  | 37.96 | 10 |  | 71 | 71 | fixture | 0
Offices | Turnover | LED Traffic and Crosswalk Lighting | 0 | 0 |  | 37.96 | 10 |  | 71 | 71 | fixture | 0
Restaurants | Turnover | LED Traffic and Crosswalk Lighting | 0 | 0 |  | 37.96 | 10 |  | 71 | 71 | fixture | 0
Retail | Turnover | LED Traffic and Crosswalk Lighting | 0 | 0 |  | 37.96 | 10 |  | 71 | 71 | fixture | 0
Schools K-12 | Turnover | LED Traffic and Crosswalk Lighting | 0 | 0 |  | 37.96 | 10 |  | 71 | 71 | fixture | 0
Warehouse | Turnover | LED Traffic and Crosswalk Lighting | 0 | 0 |  | 37.96 | 10 |  | 71 | 71 | fixture | 0
Assembly | New | LED Traffic and Crosswalk Lighting | 0 | 0 |  | 37.96 | 10 |  | 71 | 71 | fixture | 0
College and University | New | LED Traffic and Crosswalk Lighting | 0 | 0 |  | 37.96 | 10 |  | 71 | 71 | fixture | 0
Grocery | New | LED Traffic and Crosswalk Lighting | 0 | 0 |  | 37.96 | 10 |  | 71 | 71 | fixture | 0
Healthcare | New | LED Traffic and Crosswalk Lighting | 0 | 0 |  | 37.96 | 10 |  | 71 | 71 | fixture | 0
Hospitals | New | LED Traffic and Crosswalk Lighting | 0 | 0 |  | 37.96 | 10 |  | 71 | 71 | fixture | 0
Institutional | New | LED Traffic and Crosswalk Lighting | 0 | 0 |  | 37.96 | 10 |  | 71 | 71 | fixture | 0
Lodging/Hospitality | New | LED Traffic and Crosswalk Lighting | 0 | 0 |  | 37.96 | 10 |  | 71 | 71 | fixture | 0
Miscellaneous | New | LED Traffic and Crosswalk Lighting | 0 | 0 |  | 37.96 | 10 |  | 71 | 71 | fixture | 0
Offices | New | LED Traffic and Crosswalk Lighting | 0 | 0 |  | 37.96 | 10 |  | 71 | 71 | fixture | 0
Restaurants | New | LED Traffic and Crosswalk Lighting | 0 | 0 |  | 37.96 | 10 |  | 71 | 71 | fixture | 0
Retail | New | LED Traffic and Crosswalk Lighting | 0 | 0 |  | 37.96 | 10 |  | 71 | 71 | fixture | 0
Schools K-12 | New | LED Traffic and Crosswalk Lighting | 0 | 0 |  | 37.96 | 10 |  | 71 | 71 | fixture | 0
Warehouse | New | LED Traffic and Crosswalk Lighting | 0 | 0 |  | 37.96 | 10 |  | 71 | 71 | fixture | 0
Assembly | Turnover | Geothermal Heat Pump | 1.2011 | 0.92258 |  | 2793.074 | 15 |  | 48798.42 | 4879.842 | ton | 10
College and University | Turnover | Geothermal Heat Pump | 0.54445 | 0.50949 |  | 3096.7908 | 15 |  | 48798.42 | 4879.842 | ton | 10
Grocery | Turnover | Geothermal Heat Pump | 0.67214 | 0.51625 |  | 1562.9401 | 15 |  | 48798.42 | 4879.842 | ton | 10
Healthcare | Turnover | Geothermal Heat Pump | 2.6092 | 2.0041 |  | 6067.2371 | 15 |  | 48798.42 | 4879.842 | ton | 10
Hospitals | Turnover | Geothermal Heat Pump | 1.0113 | 0.94639 |  | 5752.3562 | 15 |  | 48798.42 | 4879.842 | ton | 10
Institutional | Turnover | Geothermal Heat Pump | 0.65127 | 0.50023 |  | 1514.4192 | 15 |  | 48798.42 | 4879.842 | ton | 10
Lodging/Hospitality | Turnover | Geothermal Heat Pump | 1.9798 | 1.5206 |  | 4603.5917 | 15 |  | 48798.42 | 4879.842 | ton | 10
Miscellaneous | Turnover | Geothermal Heat Pump | 0.67083 | 0.51525 |  | 1559.9064 | 15 |  | 48798.42 | 4879.842 | ton | 10
Offices | Turnover | Geothermal Heat Pump | 1.3479 | 1.0353 |  | 3134.2604 | 15 |  | 48798.42 | 4879.842 | ton | 10
Restaurants | Turnover | Geothermal Heat Pump | 1.9617 | 1.5068 |  | 4561.6366 | 15 |  | 48798.42 | 4879.842 | ton | 10
Retail | Turnover | Geothermal Heat Pump | 1.5332 | 1.1777 |  | 3565.3022 | 15 |  | 48798.42 | 4879.842 | ton | 10
Schools K-12 | Turnover | Geothermal Heat Pump | 1.3337 | 1.0244 |  | 3101.2626 | 15 |  | 48798.42 | 4879.842 | ton | 10
Warehouse | Turnover | Geothermal Heat Pump | 0.29361 | 0.22551 |  | 682.7382 | 15 |  | 48798.42 | 4879.842 | ton | 10
Assembly | New | Geothermal Heat Pump | 1.2011 | 0.92258 |  | 2793.074 | 15 |  | 48798.42 | 4879.842 | ton | 10
College and University | New | Geothermal Heat Pump | 0.54445 | 0.50949 |  | 3096.7908 | 15 |  | 48798.42 | 4879.842 | ton | 10
Grocery | New | Geothermal Heat Pump | 0.67214 | 0.51625 |  | 1562.9401 | 15 |  | 48798.42 | 4879.842 | ton | 10
Healthcare | New | Geothermal Heat Pump | 2.6092 | 2.0041 |  | 6067.2371 | 15 |  | 48798.42 | 4879.842 | ton | 10
Hospitals | New | Geothermal Heat Pump | 1.0113 | 0.94639 |  | 5752.3562 | 15 |  | 48798.42 | 4879.842 | ton | 10
Institutional | New | Geothermal Heat Pump | 0.65127 | 0.50023 |  | 1514.4192 | 15 |  | 48798.42 | 4879.842 | ton | 10
Lodging/Hospitality | New | Geothermal Heat Pump | 1.9798 | 1.5206 |  | 4603.5917 | 15 |  | 48798.42 | 4879.842 | ton | 10
Miscellaneous | New | Geothermal Heat Pump | 0.67083 | 0.51525 |  | 1559.9064 | 15 |  | 48798.42 | 4879.842 | ton | 10
Offices | New | Geothermal Heat Pump | 1.3479 | 1.0353 |  | 3134.2604 | 15 |  | 48798.42 | 4879.842 | ton | 10
Restaurants | New | Geothermal Heat Pump | 1.9617 | 1.5068 |  | 4561.6366 | 15 |  | 48798.42 | 4879.842 | ton | 10
Retail | New | Geothermal Heat Pump | 1.5332 | 1.1777 |  | 3565.3022 | 15 |  | 48798.42 | 4879.842 | ton | 10
Schools K-12 | New | Geothermal Heat Pump | 1.3337 | 1.0244 |  | 3101.2626 | 15 |  | 48798.42 | 4879.842 | ton | 10
Warehouse | New | Geothermal Heat Pump | 0.29361 | 0.22551 |  | 682.7382 | 15 |  | 48798.42 | 4879.842 | ton | 10
Assembly | Turnover | High Efficiency Chiller (Air Cooled, 50 tons) | 3.5032 | 3.5552 |  | 12308.6466 | 20 |  | 6800 | 6800 | unit (50 tons) | 0
College and University | Turnover | High Efficiency Chiller (Air Cooled, 50 tons) | 3.8865 | 3.9442 |  | 13655.3462 | 20 |  | 6800 | 6800 | unit (50 tons) | 0
Grocery | Turnover | High Efficiency Chiller (Air Cooled, 50 tons) | 1.9352 | 1.9639 |  | 6799.4207 | 20 |  | 6800 | 6800 | unit (50 tons) | 0
Healthcare | Turnover | High Efficiency Chiller (Air Cooled, 50 tons) | 7.6229 | 7.736 |  | 26783.3136 | 20 |  | 6800 | 6800 | unit (50 tons) | 0
Hospitals | Turnover | High Efficiency Chiller (Air Cooled, 50 tons) | 7.2209 | 7.328 |  | 25370.6916 | 20 |  | 6800 | 6800 | unit (50 tons) | 0
Institutional | Turnover | High Efficiency Chiller (Air Cooled, 50 tons) | 1.8923 | 1.9204 |  | 6648.741 | 20 |  | 6800 | 6800 | unit (50 tons) | 0
Lodging/Hospitality | Turnover | High Efficiency Chiller (Air Cooled, 50 tons) | 5.7869 | 5.8727 |  | 20332.3397 | 20 |  | 6800 | 6800 | unit (50 tons) | 0
Miscellaneous | Turnover | High Efficiency Chiller (Air Cooled, 50 tons) | 1.9567 | 1.9857 |  | 6874.7605 | 20 |  | 6800 | 6800 | unit (50 tons) | 0
Offices | Turnover | High Efficiency Chiller (Air Cooled, 50 tons) | 3.9428 | 4.0013 |  | 13853.1133 | 20 |  | 6800 | 6800 | unit (50 tons) | 0
Restaurants | Turnover | High Efficiency Chiller (Air Cooled, 50 tons) | 5.677 | 5.7612 |  | 19946.223 | 20 |  | 6800 | 6800 | unit (50 tons) | 0
Retail | Turnover | High Efficiency Chiller (Air Cooled, 50 tons) | 4.4494 | 4.5154 |  | 15633.0171 | 20 |  | 6800 | 6800 | unit (50 tons) | 0
Schools K-12 | Turnover | High Efficiency Chiller (Air Cooled, 50 tons) | 3.8677 | 3.9251 |  | 13589.4239 | 20 |  | 6800 | 6800 | unit (50 tons) | 0
Warehouse | Turnover | High Efficiency Chiller (Air Cooled, 50 tons) | 0.84967 | 0.86227 |  | 2985.3412 | 20 |  | 6800 | 6800 | unit (50 tons) | 0
Assembly | New | High Efficiency Chiller (Air Cooled, 50 tons) | 3.5032 | 3.5552 |  | 12308.6466 | 20 |  | 6800 | 6800 | unit (50 tons) | 0
College and University | New | High Efficiency Chiller (Air Cooled, 50 tons) | 3.8865 | 3.9442 |  | 13655.3462 | 20 |  | 6800 | 6800 | unit (50 tons) | 0
Grocery | New | High Efficiency Chiller (Air Cooled, 50 tons) | 1.9352 | 1.9639 |  | 6799.4207 | 20 |  | 6800 | 6800 | unit (50 tons) | 0
Healthcare | New | High Efficiency Chiller (Air Cooled, 50 tons) | 7.6229 | 7.736 |  | 26783.3136 | 20 |  | 6800 | 6800 | unit (50 tons) | 0
Hospitals | New | High Efficiency Chiller (Air Cooled, 50 tons) | 7.2209 | 7.328 |  | 25370.6916 | 20 |  | 6800 | 6800 | unit (50 tons) | 0
Institutional | New | High Efficiency Chiller (Air Cooled, 50 tons) | 1.8923 | 1.9204 |  | 6648.741 | 20 |  | 6800 | 6800 | unit (50 tons) | 0
Lodging/Hospitality | New | High Efficiency Chiller (Air Cooled, 50 tons) | 5.7869 | 5.8727 |  | 20332.3397 | 20 |  | 6800 | 6800 | unit (50 tons) | 0
Miscellaneous | New | High Efficiency Chiller (Air Cooled, 50 tons) | 1.9567 | 1.9857 |  | 6874.7605 | 20 |  | 6800 | 6800 | unit (50 tons) | 0
Offices | New | High Efficiency Chiller (Air Cooled, 50 tons) | 3.9428 | 4.0013 |  | 13853.1133 | 20 |  | 6800 | 6800 | unit (50 tons) | 0
Restaurants | New | High Efficiency Chiller (Air Cooled, 50 tons) | 5.677 | 5.7612 |  | 19946.223 | 20 |  | 6800 | 6800 | unit (50 tons) | 0
Retail | New | High Efficiency Chiller (Air Cooled, 50 tons) | 4.4494 | 4.5154 |  | 15633.0171 | 20 |  | 6800 | 6800 | unit (50 tons) | 0
Schools K-12 | New | High Efficiency Chiller (Air Cooled, 50 tons) | 3.8677 | 3.9251 |  | 13589.4239 | 20 |  | 6800 | 6800 | unit (50 tons) | 0
Warehouse | New | High Efficiency Chiller (Air Cooled, 50 tons) | 0.84967 | 0.86227 |  | 2985.3412 | 20 |  | 6800 | 6800 | unit (50 tons) | 0
Assembly | Turnover | High Efficiency Chiller (Water cooled-centrifugal, 200 tons) | 5.9936 | 0.25961 |  | 15223.4025 | 20 |  | 9533.3333 | 9533.3333 | unit 200 tons) | 0
College and University | Turnover | High Efficiency Chiller (Water cooled-centrifugal, 200 tons) | 6.6493 | 0.28801 |  | 16889.0081 | 20 |  | 9533.3333 | 9533.3333 | unit 200 tons) | 0
Grocery | Turnover | High Efficiency Chiller (Water cooled-centrifugal, 200 tons) | 3.3109 | 0.14341 |  | 8409.5613 | 20 |  | 9533.3333 | 9533.3333 | unit 200 tons) | 0
Healthcare | Turnover | High Efficiency Chiller (Water cooled-centrifugal, 200 tons) | 13.0419 | 0.5649 |  | 33125.7511 | 20 |  | 9533.3333 | 9533.3333 | unit 200 tons) | 0
Hospitals | Turnover | High Efficiency Chiller (Water cooled-centrifugal, 200 tons) | 12.354 | 0.5351 |  | 31378.6123 | 20 |  | 9533.3333 | 9533.3333 | unit 200 tons) | 0
Institutional | Turnover | High Efficiency Chiller (Water cooled-centrifugal, 200 tons) | 3.2375 | 0.14023 |  | 8223.1998 | 20 |  | 9533.3333 | 9533.3333 | unit 200 tons) | 0
Lodging/Hospitality | Turnover | High Efficiency Chiller (Water cooled-centrifugal, 200 tons) | 9.9006 | 0.42884 |  | 25147.1507 | 20 |  | 9533.3333 | 9533.3333 | unit 200 tons) | 0
Miscellaneous | Turnover | High Efficiency Chiller (Water cooled-centrifugal, 200 tons) | 3.3476 | 0.145 |  | 8502.742 | 20 |  | 9533.3333 | 9533.3333 | unit 200 tons) | 0
Offices | Turnover | High Efficiency Chiller (Water cooled-centrifugal, 200 tons) | 6.7456 | 0.29218 |  | 17133.6075 | 20 |  | 9533.3333 | 9533.3333 | unit 200 tons) | 0
Restaurants | Turnover | High Efficiency Chiller (Water cooled-centrifugal, 200 tons) | 9.7126 | 0.42069 |  | 24669.5994 | 20 |  | 9533.3333 | 9533.3333 | unit 200 tons) | 0
Retail | Turnover | High Efficiency Chiller (Water cooled-centrifugal, 200 tons) | 7.6123 | 0.32972 |  | 19335.0024 | 20 |  | 9533.3333 | 9533.3333 | unit 200 tons) | 0
Schools K-12 | Turnover | High Efficiency Chiller (Water cooled-centrifugal, 200 tons) | 6.6172 | 0.28662 |  | 16807.475 | 20 |  | 9533.3333 | 9533.3333 | unit 200 tons) | 0
Warehouse | Turnover | High Efficiency Chiller (Water cooled-centrifugal, 200 tons) | 1.4537 | 0.062965 |  | 3692.2866 | 20 |  | 9533.3333 | 9533.3333 | unit 200 tons) | 0
Assembly | New | High Efficiency Chiller (Water cooled-centrifugal, 200 tons) | 5.9936 | 0.25961 |  | 15223.4025 | 20 |  | 9533.3333 | 9533.3333 | unit 200 tons) | 0
College and University | New | High Efficiency Chiller (Water cooled-centrifugal, 200 tons) | 6.6493 | 0.28801 |  | 16889.0081 | 20 |  | 9533.3333 | 9533.3333 | unit 200 tons) | 0
Grocery | New | High Efficiency Chiller (Water cooled-centrifugal, 200 tons) | 3.3109 | 0.14341 |  | 8409.5613 | 20 |  | 9533.3333 | 9533.3333 | unit 200 tons) | 0
Healthcare | New | High Efficiency Chiller (Water cooled-centrifugal, 200 tons) | 13.0419 | 0.5649 |  | 33125.7511 | 20 |  | 9533.3333 | 9533.3333 | unit 200 tons) | 0
Hospitals | New | High Efficiency Chiller (Water cooled-centrifugal, 200 tons) | 12.354 | 0.5351 |  | 31378.6123 | 20 |  | 9533.3333 | 9533.3333 | unit 200 tons) | 0
Institutional | New | High Efficiency Chiller (Water cooled-centrifugal, 200 tons) | 3.2375 | 0.14023 |  | 8223.1998 | 20 |  | 9533.3333 | 9533.3333 | unit 200 tons) | 0
Lodging/Hospitality | New | High Efficiency Chiller (Water cooled-centrifugal, 200 tons) | 9.9006 | 0.42884 |  | 25147.1507 | 20 |  | 9533.3333 | 9533.3333 | unit 200 tons) | 0
Miscellaneous | New | High Efficiency Chiller (Water cooled-centrifugal, 200 tons) | 3.3476 | 0.145 |  | 8502.742 | 20 |  | 9533.3333 | 9533.3333 | unit 200 tons) | 0
Offices | New | High Efficiency Chiller (Water cooled-centrifugal, 200 tons) | 6.7456 | 0.29218 |  | 17133.6075 | 20 |  | 9533.3333 | 9533.3333 | unit 200 tons) | 0
Restaurants | New | High Efficiency Chiller (Water cooled-centrifugal, 200 tons) | 9.7126 | 0.42069 |  | 24669.5994 | 20 |  | 9533.3333 | 9533.3333 | unit 200 tons) | 0
Retail | New | High Efficiency Chiller (Water cooled-centrifugal, 200 tons) | 7.6123 | 0.32972 |  | 19335.0024 | 20 |  | 9533.3333 | 9533.3333 | unit 200 tons) | 0
Schools K-12 | New | High Efficiency Chiller (Water cooled-centrifugal, 200 tons) | 6.6172 | 0.28662 |  | 16807.475 | 20 |  | 9533.3333 | 9533.3333 | unit 200 tons) | 0
Warehouse | New | High Efficiency Chiller (Water cooled-centrifugal, 200 tons) | 1.4537 | 0.062965 |  | 3692.2866 | 20 |  | 9533.3333 | 9533.3333 | unit 200 tons) | 0
Assembly | Turnover | High Efficiency Chiller (Water cooled-positive displacement, 100 tons) | 1.9018 | 0.082375 |  | 4830.5027 | 20 |  | 5200 | 5200 | unit (100 tons) | 0
College and University | Turnover | High Efficiency Chiller (Water cooled-positive displacement, 100 tons) | 2.1099 | 0.091388 |  | 5359.0122 | 20 |  | 5200 | 5200 | unit (100 tons) | 0
Grocery | Turnover | High Efficiency Chiller (Water cooled-positive displacement, 100 tons) | 1.0506 | 0.045505 |  | 2668.4185 | 20 |  | 5200 | 5200 | unit (100 tons) | 0
Healthcare | Turnover | High Efficiency Chiller (Water cooled-positive displacement, 100 tons) | 4.1383 | 0.17925 |  | 10511.0556 | 20 |  | 5200 | 5200 | unit (100 tons) | 0
Hospitals | Turnover | High Efficiency Chiller (Water cooled-positive displacement, 100 tons) | 3.92 | 0.16979 |  | 9956.6751 | 20 |  | 5200 | 5200 | unit (100 tons) | 0
Institutional | Turnover | High Efficiency Chiller (Water cooled-positive displacement, 100 tons) | 1.0273 | 0.044497 |  | 2609.2846 | 20 |  | 5200 | 5200 | unit (100 tons) | 0
Lodging/Hospitality | Turnover | High Efficiency Chiller (Water cooled-positive displacement, 100 tons) | 3.1415 | 0.13607 |  | 7979.3843 | 20 |  | 5200 | 5200 | unit (100 tons) | 0
Miscellaneous | Turnover | High Efficiency Chiller (Water cooled-positive displacement, 100 tons) | 1.0622 | 0.046009 |  | 2697.9854 | 20 |  | 5200 | 5200 | unit (100 tons) | 0
Offices | Turnover | High Efficiency Chiller (Water cooled-positive displacement, 100 tons) | 2.1404 | 0.092712 |  | 5436.6255 | 20 |  | 5200 | 5200 | unit (100 tons) | 0
Restaurants | Turnover | High Efficiency Chiller (Water cooled-positive displacement, 100 tons) | 3.0819 | 0.13349 |  | 7827.8537 | 20 |  | 5200 | 5200 | unit (100 tons) | 0
Retail | Turnover | High Efficiency Chiller (Water cooled-positive displacement, 100 tons) | 2.4155 | 0.10462 |  | 6135.145 | 20 |  | 5200 | 5200 | unit (100 tons) | 0
Schools K-12 | Turnover | High Efficiency Chiller (Water cooled-positive displacement, 100 tons) | 2.0997 | 0.090947 |  | 5333.1411 | 20 |  | 5200 | 5200 | unit (100 tons) | 0
Warehouse | Turnover | High Efficiency Chiller (Water cooled-positive displacement, 100 tons) | 0.46127 | 0.019979 |  | 1171.5909 | 20 |  | 5200 | 5200 | unit (100 tons) | 0
Assembly | New | High Efficiency Chiller (Water cooled-positive displacement, 100 tons) | 1.9018 | 0.082375 |  | 4830.5027 | 20 |  | 5200 | 5200 | unit (100 tons) | 0
College and University | New | High Efficiency Chiller (Water cooled-positive displacement, 100 tons) | 2.1099 | 0.091388 |  | 5359.0122 | 20 |  | 5200 | 5200 | unit (100 tons) | 0
Grocery | New | High Efficiency Chiller (Water cooled-positive displacement, 100 tons) | 1.0506 | 0.045505 |  | 2668.4185 | 20 |  | 5200 | 5200 | unit (100 tons) | 0
Healthcare | New | High Efficiency Chiller (Water cooled-positive displacement, 100 tons) | 4.1383 | 0.17925 |  | 10511.0556 | 20 |  | 5200 | 5200 | unit (100 tons) | 0
Hospitals | New | High Efficiency Chiller (Water cooled-positive displacement, 100 tons) | 3.92 | 0.16979 |  | 9956.6751 | 20 |  | 5200 | 5200 | unit (100 tons) | 0
Institutional | New | High Efficiency Chiller (Water cooled-positive displacement, 100 tons) | 1.0273 | 0.044497 |  | 2609.2846 | 20 |  | 5200 | 5200 | unit (100 tons) | 0
Lodging/Hospitality | New | High Efficiency Chiller (Water cooled-positive displacement, 100 tons) | 3.1415 | 0.13607 |  | 7979.3843 | 20 |  | 5200 | 5200 | unit (100 tons) | 0
Miscellaneous | New | High Efficiency Chiller (Water cooled-positive displacement, 100 tons) | 1.0622 | 0.046009 |  | 2697.9854 | 20 |  | 5200 | 5200 | unit (100 tons) | 0
Offices | New | High Efficiency Chiller (Water cooled-positive displacement, 100 tons) | 2.1404 | 0.092712 |  | 5436.6255 | 20 |  | 5200 | 5200 | unit (100 tons) | 0
Restaurants | New | High Efficiency Chiller (Water cooled-positive displacement, 100 tons) | 3.0819 | 0.13349 |  | 7827.8537 | 20 |  | 5200 | 5200 | unit (100 tons) | 0
Retail | New | High Efficiency Chiller (Water cooled-positive displacement, 100 tons) | 2.4155 | 0.10462 |  | 6135.145 | 20 |  | 5200 | 5200 | unit (100 tons) | 0
Schools K-12 | New | High Efficiency Chiller (Water cooled-positive displacement, 100 tons) | 2.0997 | 0.090947 |  | 5333.1411 | 20 |  | 5200 | 5200 | unit (100 tons) | 0
Warehouse | New | High Efficiency Chiller (Water cooled-positive displacement, 100 tons) | 0.46127 | 0.019979 |  | 1171.5909 | 20 |  | 5200 | 5200 | unit (100 tons) | 0
Assembly | Turnover | High Efficiency Data Center Cooling | 29.7567 | 17.1868 |  | 129796.7956 | 20 |  | 213000 | 213000 | system (284 tons) | 0
College and University | Turnover | High Efficiency Data Center Cooling | 29.7567 | 17.1868 |  | 129796.7956 | 20 |  | 213000 | 213000 | system (284 tons) | 0
Grocery | Turnover | High Efficiency Data Center Cooling | 29.7567 | 17.1868 |  | 129796.7956 | 20 |  | 213000 | 213000 | system (284 tons) | 0
Healthcare | Turnover | High Efficiency Data Center Cooling | 29.7567 | 17.1868 |  | 129796.7956 | 20 |  | 213000 | 213000 | system (284 tons) | 0
Hospitals | Turnover | High Efficiency Data Center Cooling | 29.7567 | 17.1868 |  | 129796.7956 | 20 |  | 213000 | 213000 | system (284 tons) | 0
Institutional | Turnover | High Efficiency Data Center Cooling | 29.7567 | 17.1868 |  | 129796.7956 | 20 |  | 213000 | 213000 | system (284 tons) | 0
Lodging/Hospitality | Turnover | High Efficiency Data Center Cooling | 29.7567 | 17.1868 |  | 129796.7956 | 20 |  | 213000 | 213000 | system (284 tons) | 0
Miscellaneous | Turnover | High Efficiency Data Center Cooling | 29.7567 | 17.1868 |  | 129796.7956 | 20 |  | 213000 | 213000 | system (284 tons) | 0
Offices | Turnover | High Efficiency Data Center Cooling | 29.7567 | 17.1868 |  | 129796.7956 | 20 |  | 213000 | 213000 | system (284 tons) | 0
Restaurants | Turnover | High Efficiency Data Center Cooling | 29.7567 | 17.1868 |  | 129796.7956 | 20 |  | 213000 | 213000 | system (284 tons) | 0
Retail | Turnover | High Efficiency Data Center Cooling | 29.7567 | 17.1868 |  | 129796.7956 | 20 |  | 213000 | 213000 | system (284 tons) | 0
Schools K-12 | Turnover | High Efficiency Data Center Cooling | 29.7567 | 17.1868 |  | 129796.7956 | 20 |  | 213000 | 213000 | system (284 tons) | 0
Warehouse | Turnover | High Efficiency Data Center Cooling | 29.7567 | 17.1868 |  | 129796.7956 | 20 |  | 213000 | 213000 | system (284 tons) | 0
Assembly | New | High Efficiency Data Center Cooling | 29.7567 | 17.1868 |  | 129796.7956 | 20 |  | 213000 | 213000 | system (284 tons) | 0
College and University | New | High Efficiency Data Center Cooling | 29.7567 | 17.1868 |  | 129796.7956 | 20 |  | 213000 | 213000 | system (284 tons) | 0
Grocery | New | High Efficiency Data Center Cooling | 29.7567 | 17.1868 |  | 129796.7956 | 20 |  | 213000 | 213000 | system (284 tons) | 0
Healthcare | New | High Efficiency Data Center Cooling | 29.7567 | 17.1868 |  | 129796.7956 | 20 |  | 213000 | 213000 | system (284 tons) | 0
Hospitals | New | High Efficiency Data Center Cooling | 29.7567 | 17.1868 |  | 129796.7956 | 20 |  | 213000 | 213000 | system (284 tons) | 0
Institutional | New | High Efficiency Data Center Cooling | 29.7567 | 17.1868 |  | 129796.7956 | 20 |  | 213000 | 213000 | system (284 tons) | 0
Lodging/Hospitality | New | High Efficiency Data Center Cooling | 29.7567 | 17.1868 |  | 129796.7956 | 20 |  | 213000 | 213000 | system (284 tons) | 0
Miscellaneous | New | High Efficiency Data Center Cooling | 29.7567 | 17.1868 |  | 129796.7956 | 20 |  | 213000 | 213000 | system (284 tons) | 0
Offices | New | High Efficiency Data Center Cooling | 29.7567 | 17.1868 |  | 129796.7956 | 20 |  | 213000 | 213000 | system (284 tons) | 0
Restaurants | New | High Efficiency Data Center Cooling | 29.7567 | 17.1868 |  | 129796.7956 | 20 |  | 213000 | 213000 | system (284 tons) | 0
Retail | New | High Efficiency Data Center Cooling | 29.7567 | 17.1868 |  | 129796.7956 | 20 |  | 213000 | 213000 | system (284 tons) | 0
Schools K-12 | New | High Efficiency Data Center Cooling | 29.7567 | 17.1868 |  | 129796.7956 | 20 |  | 213000 | 213000 | system (284 tons) | 0
Warehouse | New | High Efficiency Data Center Cooling | 29.7567 | 17.1868 |  | 129796.7956 | 20 |  | 213000 | 213000 | system (284 tons) | 0
Assembly | Turnover | High Efficiency DX 135k- less than 240k BTU | 0.73304 | 0 |  | 1772.701 | 15 |  | 3329.61 | 3329.61 | unit | 0
College and University | Turnover | High Efficiency DX 135k- less than 240k BTU | 0.81324 | 0 |  | 1966.6538 | 15 |  | 3329.61 | 3329.61 | unit | 0
Grocery | Turnover | High Efficiency DX 135k- less than 240k BTU | 0.40494 | 0 |  | 979.258 | 15 |  | 3329.61 | 3329.61 | unit | 0
Healthcare | Turnover | High Efficiency DX 135k- less than 240k BTU | 1.5951 | 0 |  | 3857.354 | 15 |  | 3329.61 | 3329.61 | unit | 0
Hospitals | Turnover | High Efficiency DX 135k- less than 240k BTU | 1.5109 | 0 |  | 3653.9071 | 15 |  | 3329.61 | 3329.61 | unit | 0
Institutional | Turnover | High Efficiency DX 135k- less than 240k BTU | 0.39596 | 0 |  | 957.5569 | 15 |  | 3329.61 | 3329.61 | unit | 0
Lodging/Hospitality | Turnover | High Efficiency DX 135k- less than 240k BTU | 1.2109 | 0 |  | 2928.2797 | 15 |  | 3329.61 | 3329.61 | unit | 0
Miscellaneous | Turnover | High Efficiency DX 135k- less than 240k BTU | 0.40942 | 0 |  | 990.1085 | 15 |  | 3329.61 | 3329.61 | unit | 0
Offices | Turnover | High Efficiency DX 135k- less than 240k BTU | 0.82502 | 0 |  | 1995.1364 | 15 |  | 3329.61 | 3329.61 | unit | 0
Restaurants | Turnover | High Efficiency DX 135k- less than 240k BTU | 1.1879 | 0 |  | 2872.6708 | 15 |  | 3329.61 | 3329.61 | unit | 0
Retail | Turnover | High Efficiency DX 135k- less than 240k BTU | 0.93102 | 0 |  | 2251.4795 | 15 |  | 3329.61 | 3329.61 | unit | 0
Schools K-12 | Turnover | High Efficiency DX 135k- less than 240k BTU | 0.80931 | 0 |  | 1957.1596 | 15 |  | 3329.61 | 3329.61 | unit | 0
Warehouse | Turnover | High Efficiency DX 135k- less than 240k BTU | 0.17779 | 0 |  | 429.9512 | 15 |  | 3329.61 | 3329.61 | unit | 0
Assembly | New | High Efficiency DX 135k- less than 240k BTU | 0.73304 | 0 |  | 1772.701 | 15 |  | 3329.61 | 3329.61 | unit | 0
College and University | New | High Efficiency DX 135k- less than 240k BTU | 0.81324 | 0 |  | 1966.6538 | 15 |  | 3329.61 | 3329.61 | unit | 0
Grocery | New | High Efficiency DX 135k- less than 240k BTU | 0.40494 | 0 |  | 979.258 | 15 |  | 3329.61 | 3329.61 | unit | 0
Healthcare | New | High Efficiency DX 135k- less than 240k BTU | 1.5951 | 0 |  | 3857.354 | 15 |  | 3329.61 | 3329.61 | unit | 0
Hospitals | New | High Efficiency DX 135k- less than 240k BTU | 1.5109 | 0 |  | 3653.9071 | 15 |  | 3329.61 | 3329.61 | unit | 0
Institutional | New | High Efficiency DX 135k- less than 240k BTU | 0.39596 | 0 |  | 957.5569 | 15 |  | 3329.61 | 3329.61 | unit | 0
Lodging/Hospitality | New | High Efficiency DX 135k- less than 240k BTU | 1.2109 | 0 |  | 2928.2797 | 15 |  | 3329.61 | 3329.61 | unit | 0
Miscellaneous | New | High Efficiency DX 135k- less than 240k BTU | 0.40942 | 0 |  | 990.1085 | 15 |  | 3329.61 | 3329.61 | unit | 0
Offices | New | High Efficiency DX 135k- less than 240k BTU | 0.82502 | 0 |  | 1995.1364 | 15 |  | 3329.61 | 3329.61 | unit | 0
Restaurants | New | High Efficiency DX 135k- less than 240k BTU | 1.1879 | 0 |  | 2872.6708 | 15 |  | 3329.61 | 3329.61 | unit | 0
Retail | New | High Efficiency DX 135k- less than 240k BTU | 0.93102 | 0 |  | 2251.4795 | 15 |  | 3329.61 | 3329.61 | unit | 0
Schools K-12 | New | High Efficiency DX 135k- less than 240k BTU | 0.80931 | 0 |  | 1957.1596 | 15 |  | 3329.61 | 3329.61 | unit | 0
Warehouse | New | High Efficiency DX 135k- less than 240k BTU | 0.17779 | 0 |  | 429.9512 | 15 |  | 3329.61 | 3329.61 | unit | 0
Assembly | Turnover | High Efficiency PTAC | 0.36886 | 0 |  | 741.3995 | 15 |  | 126 | 126 | unit (1.5 ton) | 0
College and University | Turnover | High Efficiency PTAC | 0.23493 | 0 |  | 822.5166 | 15 |  | 126 | 126 | unit (1.5 ton) | 0
Grocery | Turnover | High Efficiency PTAC | 0.20376 | 0 |  | 409.5566 | 15 |  | 126 | 126 | unit (1.5 ton) | 0
Healthcare | Turnover | High Efficiency PTAC | 0.80262 | 0 |  | 1613.2671 | 15 |  | 126 | 126 | unit (1.5 ton) | 0
Hospitals | Turnover | High Efficiency PTAC | 0.43649 | 0 |  | 1528.1792 | 15 |  | 126 | 126 | unit (1.5 ton) | 0
Institutional | Turnover | High Efficiency PTAC | 0.19924 | 0 |  | 400.4805 | 15 |  | 126 | 126 | unit (1.5 ton) | 0
Lodging/Hospitality | Turnover | High Efficiency PTAC | 0.6093 | 0 |  | 1224.6989 | 15 |  | 126 | 126 | unit (1.5 ton) | 0
Miscellaneous | Turnover | High Efficiency PTAC | 0.17143 | 0 |  | 414.0946 | 15 |  | 126 | 126 | unit (1.5 ton) | 0
Offices | Turnover | High Efficiency PTAC | 0.34544 | 0 |  | 834.4289 | 15 |  | 126 | 126 | unit (1.5 ton) | 0
Restaurants | Turnover | High Efficiency PTAC | 0.59773 | 0 |  | 1201.4415 | 15 |  | 126 | 126 | unit (1.5 ton) | 0
Retail | Turnover | High Efficiency PTAC | 0.46848 | 0 |  | 941.6397 | 15 |  | 126 | 126 | unit (1.5 ton) | 0
Schools K-12 | Turnover | High Efficiency PTAC | 0.40724 | 0 |  | 818.5459 | 15 |  | 126 | 126 | unit (1.5 ton) | 0
Warehouse | Turnover | High Efficiency PTAC | 0.089463 | 0 |  | 179.8192 | 15 |  | 126 | 126 | unit (1.5 ton) | 0
Assembly | New | High Efficiency PTAC | 0.36886 | 0 |  | 741.3995 | 15 |  | 126 | 126 | unit (1.5 ton) | 0
College and University | New | High Efficiency PTAC | 0.23493 | 0 |  | 822.5166 | 15 |  | 126 | 126 | unit (1.5 ton) | 0
Grocery | New | High Efficiency PTAC | 0.20376 | 0 |  | 409.5566 | 15 |  | 126 | 126 | unit (1.5 ton) | 0
Healthcare | New | High Efficiency PTAC | 0.80262 | 0 |  | 1613.2671 | 15 |  | 126 | 126 | unit (1.5 ton) | 0
Hospitals | New | High Efficiency PTAC | 0.43649 | 0 |  | 1528.1792 | 15 |  | 126 | 126 | unit (1.5 ton) | 0
Institutional | New | High Efficiency PTAC | 0.19924 | 0 |  | 400.4805 | 15 |  | 126 | 126 | unit (1.5 ton) | 0
Lodging/Hospitality | New | High Efficiency PTAC | 0.6093 | 0 |  | 1224.6989 | 15 |  | 126 | 126 | unit (1.5 ton) | 0
Miscellaneous | New | High Efficiency PTAC | 0.17143 | 0 |  | 414.0946 | 15 |  | 126 | 126 | unit (1.5 ton) | 0
Offices | New | High Efficiency PTAC | 0.34544 | 0 |  | 834.4289 | 15 |  | 126 | 126 | unit (1.5 ton) | 0
Restaurants | New | High Efficiency PTAC | 0.59773 | 0 |  | 1201.4415 | 15 |  | 126 | 126 | unit (1.5 ton) | 0
Retail | New | High Efficiency PTAC | 0.46848 | 0 |  | 941.6397 | 15 |  | 126 | 126 | unit (1.5 ton) | 0
Schools K-12 | New | High Efficiency PTAC | 0.40724 | 0 |  | 818.5459 | 15 |  | 126 | 126 | unit (1.5 ton) | 0
Warehouse | New | High Efficiency PTAC | 0.089463 | 0 |  | 179.8192 | 15 |  | 126 | 126 | unit (1.5 ton) | 0
Assembly | Turnover | High Efficiency PTHP | 0.37339 | 0.00013671 |  | 750.7274 | 15 |  | 126 | 126 | unit (1.5 ton) | 0
College and University | Turnover | High Efficiency PTHP | 0.23666 | 0.071559 |  | 831.8445 | 15 |  | 126 | 126 | unit (1.5 ton) | 0
Grocery | Turnover | High Efficiency PTHP | 0.21168 | 7.7505e-05 |  | 425.6006 | 15 |  | 126 | 126 | unit (1.5 ton) | 0
Healthcare | Turnover | High Efficiency PTHP | 0.80966 | 0.00029645 |  | 1627.8933 | 15 |  | 126 | 126 | unit (1.5 ton) | 0
Hospitals | Turnover | High Efficiency PTHP | 0.43951 | 0.13289 |  | 1544.8202 | 15 |  | 126 | 126 | unit (1.5 ton) | 0
Institutional | Turnover | High Efficiency PTHP | 0.20323 | 7.4411e-05 |  | 408.6144 | 15 |  | 126 | 126 | unit (1.5 ton) | 0
Lodging/Hospitality | Turnover | High Efficiency PTHP | 0.61403 | 0.00022482 |  | 1234.5492 | 15 |  | 126 | 126 | unit (1.5 ton) | 0
Miscellaneous | Turnover | High Efficiency PTHP | 0.20852 | 7.6347e-05 |  | 419.2436 | 15 |  | 126 | 126 | unit (1.5 ton) | 0
Offices | Turnover | High Efficiency PTHP | 0.41773 | 0.00015295 |  | 839.8764 | 15 |  | 126 | 126 | unit (1.5 ton) | 0
Restaurants | Turnover | High Efficiency PTHP | 0.61467 | 0.00022506 |  | 1235.8428 | 15 |  | 126 | 126 | unit (1.5 ton) | 0
Retail | Turnover | High Efficiency PTHP | 0.47907 | 0.00017541 |  | 963.2058 | 15 |  | 126 | 126 | unit (1.5 ton) | 0
Schools K-12 | Turnover | High Efficiency PTHP | 0.41699 | 0.00015268 |  | 838.3956 | 15 |  | 126 | 126 | unit (1.5 ton) | 0
Warehouse | Turnover | High Efficiency PTHP | 0.091997 | 3.3684e-05 |  | 184.9682 | 15 |  | 126 | 126 | unit (1.5 ton) | 0
Assembly | New | High Efficiency PTHP | 0.37339 | 0.00013671 |  | 750.7274 | 15 |  | 126 | 126 | unit (1.5 ton) | 0
College and University | New | High Efficiency PTHP | 0.23666 | 0.071559 |  | 831.8445 | 15 |  | 126 | 126 | unit (1.5 ton) | 0
Grocery | New | High Efficiency PTHP | 0.21168 | 7.7505e-05 |  | 425.6006 | 15 |  | 126 | 126 | unit (1.5 ton) | 0
Healthcare | New | High Efficiency PTHP | 0.80966 | 0.00029645 |  | 1627.8933 | 15 |  | 126 | 126 | unit (1.5 ton) | 0
Hospitals | New | High Efficiency PTHP | 0.43951 | 0.13289 |  | 1544.8202 | 15 |  | 126 | 126 | unit (1.5 ton) | 0
Institutional | New | High Efficiency PTHP | 0.20323 | 7.4411e-05 |  | 408.6144 | 15 |  | 126 | 126 | unit (1.5 ton) | 0
Lodging/Hospitality | New | High Efficiency PTHP | 0.61403 | 0.00022482 |  | 1234.5492 | 15 |  | 126 | 126 | unit (1.5 ton) | 0
Miscellaneous | New | High Efficiency PTHP | 0.20852 | 7.6347e-05 |  | 419.2436 | 15 |  | 126 | 126 | unit (1.5 ton) | 0
Offices | New | High Efficiency PTHP | 0.41773 | 0.00015295 |  | 839.8764 | 15 |  | 126 | 126 | unit (1.5 ton) | 0
Restaurants | New | High Efficiency PTHP | 0.61467 | 0.00022506 |  | 1235.8428 | 15 |  | 126 | 126 | unit (1.5 ton) | 0
Retail | New | High Efficiency PTHP | 0.47907 | 0.00017541 |  | 963.2058 | 15 |  | 126 | 126 | unit (1.5 ton) | 0
Schools K-12 | New | High Efficiency PTHP | 0.41699 | 0.00015268 |  | 838.3956 | 15 |  | 126 | 126 | unit (1.5 ton) | 0
Warehouse | New | High Efficiency PTHP | 0.091997 | 3.3684e-05 |  | 184.9682 | 15 |  | 126 | 126 | unit (1.5 ton) | 0
Assembly | Turnover | Variable Refrigerant Flow (VRF) HVAC Systems | 0.81841 | 0.8272 |  | 2689.5602 | 15 |  | 3295 | 3295 | unit (4 tons) | 0
College and University | Turnover | Variable Refrigerant Flow (VRF) HVAC Systems | 0.63019 | 0.46298 |  | 2970.2268 | 15 |  | 3295 | 3295 | unit (4 tons) | 0
Grocery | Turnover | Variable Refrigerant Flow (VRF) HVAC Systems | 0.49626 | 0.50159 |  | 1630.8795 | 15 |  | 3295 | 3295 | unit (4 tons) | 0
Healthcare | Turnover | Variable Refrigerant Flow (VRF) HVAC Systems | 1.7578 | 1.7767 |  | 5776.8417 | 15 |  | 3295 | 3295 | unit (4 tons) | 0
Hospitals | Turnover | Variable Refrigerant Flow (VRF) HVAC Systems | 1.6764 | 1.6944 |  | 5509.2864 | 15 |  | 3295 | 3295 | unit (4 tons) | 0
Institutional | Turnover | Variable Refrigerant Flow (VRF) HVAC Systems | 0.45463 | 0.45951 |  | 1494.0642 | 15 |  | 3295 | 3295 | unit (4 tons) | 0
Lodging/Hospitality | Turnover | Variable Refrigerant Flow (VRF) HVAC Systems | 0.9269 | 0.68098 |  | 4368.7448 | 15 |  | 3295 | 3295 | unit (4 tons) | 0
Miscellaneous | Turnover | Variable Refrigerant Flow (VRF) HVAC Systems | 0.45686 | 0.46177 |  | 1501.3909 | 15 |  | 3295 | 3295 | unit (4 tons) | 0
Offices | Turnover | Variable Refrigerant Flow (VRF) HVAC Systems | 0.90062 | 0.91029 |  | 2959.732 | 15 |  | 3295 | 3295 | unit (4 tons) | 0
Restaurants | Turnover | Variable Refrigerant Flow (VRF) HVAC Systems | 1.4044 | 1.4195 |  | 4615.4493 | 15 |  | 3295 | 3295 | unit (4 tons) | 0
Retail | Turnover | Variable Refrigerant Flow (VRF) HVAC Systems | 1.0789 | 1.0904 |  | 3545.485 | 15 |  | 3295 | 3295 | unit (4 tons) | 0
Schools K-12 | Turnover | Variable Refrigerant Flow (VRF) HVAC Systems | 0.9423 | 0.95242 |  | 3096.7059 | 15 |  | 3295 | 3295 | unit (4 tons) | 0
Warehouse | Turnover | Variable Refrigerant Flow (VRF) HVAC Systems | 0.2102 | 0.21246 |  | 690.7943 | 15 |  | 3295 | 3295 | unit (4 tons) | 0
Assembly | New | Variable Refrigerant Flow (VRF) HVAC Systems | 0.81841 | 0.8272 |  | 2689.5602 | 15 |  | 3295 | 3295 | unit (4 tons) | 0
College and University | New | Variable Refrigerant Flow (VRF) HVAC Systems | 0.63019 | 0.46298 |  | 2970.2268 | 15 |  | 3295 | 3295 | unit (4 tons) | 0
Grocery | New | Variable Refrigerant Flow (VRF) HVAC Systems | 0.49626 | 0.50159 |  | 1630.8795 | 15 |  | 3295 | 3295 | unit (4 tons) | 0
Healthcare | New | Variable Refrigerant Flow (VRF) HVAC Systems | 1.7578 | 1.7767 |  | 5776.8417 | 15 |  | 3295 | 3295 | unit (4 tons) | 0
Hospitals | New | Variable Refrigerant Flow (VRF) HVAC Systems | 1.6764 | 1.6944 |  | 5509.2864 | 15 |  | 3295 | 3295 | unit (4 tons) | 0
Institutional | New | Variable Refrigerant Flow (VRF) HVAC Systems | 0.45463 | 0.45951 |  | 1494.0642 | 15 |  | 3295 | 3295 | unit (4 tons) | 0
Lodging/Hospitality | New | Variable Refrigerant Flow (VRF) HVAC Systems | 0.9269 | 0.68098 |  | 4368.7448 | 15 |  | 3295 | 3295 | unit (4 tons) | 0
Miscellaneous | New | Variable Refrigerant Flow (VRF) HVAC Systems | 0.45686 | 0.46177 |  | 1501.3909 | 15 |  | 3295 | 3295 | unit (4 tons) | 0
Offices | New | Variable Refrigerant Flow (VRF) HVAC Systems | 0.90062 | 0.91029 |  | 2959.732 | 15 |  | 3295 | 3295 | unit (4 tons) | 0
Restaurants | New | Variable Refrigerant Flow (VRF) HVAC Systems | 1.4044 | 1.4195 |  | 4615.4493 | 15 |  | 3295 | 3295 | unit (4 tons) | 0
Retail | New | Variable Refrigerant Flow (VRF) HVAC Systems | 1.0789 | 1.0904 |  | 3545.485 | 15 |  | 3295 | 3295 | unit (4 tons) | 0
Schools K-12 | New | Variable Refrigerant Flow (VRF) HVAC Systems | 0.9423 | 0.95242 |  | 3096.7059 | 15 |  | 3295 | 3295 | unit (4 tons) | 0
Warehouse | New | Variable Refrigerant Flow (VRF) HVAC Systems | 0.2102 | 0.21246 |  | 690.7943 | 15 |  | 3295 | 3295 | unit (4 tons) | 0
Assembly | Turnover | CFL-23W | 0.0048304 | 0.0011168 |  | 20.132 | 7.8 |  | 0.85 | 0.85 | bulb | 0
College and University | Turnover | CFL-23W | 0.0031363 | 0.0030714 |  | 30.856 | 7.8 |  | 0.85 | 0.85 | bulb | 0
Grocery | Turnover | CFL-23W | 0.0093469 | 2.5304e-06 |  | 38.808 | 7.8 |  | 0.85 | 0.85 | bulb | 0
Healthcare | Turnover | CFL-23W | 0.0084448 | 0.0019525 |  | 35.196 | 7.8 |  | 0.85 | 0.85 | bulb | 0
Hospitals | Turnover | CFL-23W | 0.0048396 | 0.0047395 |  | 47.614 | 7.8 |  | 0.85 | 0.85 | bulb | 0
Institutional | Turnover | CFL-23W | 0.0055408 | 0.0012811 |  | 23.093 | 7.8 |  | 0.85 | 0.85 | bulb | 0
Lodging/Hospitality | Turnover | CFL-23W | 0.006329 | 1.7134e-06 |  | 26.278 | 7.8 |  | 0.85 | 0.85 | bulb | 0
Miscellaneous | Turnover | CFL-23W | 0.0074035 | 0.0017117 |  | 30.856 | 7.8 |  | 0.85 | 0.85 | bulb | 0
Offices | Turnover | CFL-23W | 0.0054636 | 0.0012632 |  | 22.771 | 7.8 |  | 0.85 | 0.85 | bulb | 0
Restaurants | Turnover | CFL-23W | 0.0056597 | 1.5322e-06 |  | 23.499 | 7.8 |  | 0.85 | 0.85 | bulb | 0
Retail | Turnover | CFL-23W | 0.0084028 | 2.2748e-06 |  | 34.888 | 7.8 |  | 0.85 | 0.85 | bulb | 0
Schools K-12 | Turnover | CFL-23W | 0.0039956 | 0.00092383 |  | 16.653 | 7.8 |  | 0.85 | 0.85 | bulb | 0
Warehouse | Turnover | CFL-23W | 0.0064226 | 0.001485 |  | 26.768 | 7.8 |  | 0.85 | 0.85 | bulb | 0
Assembly | New | CFL-23W | 0.0048304 | 0.0011168 |  | 20.132 | 7.8 |  | 0.85 | 0.85 | bulb | 0
College and University | New | CFL-23W | 0.0031363 | 0.0030714 |  | 30.856 | 7.8 |  | 0.85 | 0.85 | bulb | 0
Grocery | New | CFL-23W | 0.0093469 | 2.5304e-06 |  | 38.808 | 7.8 |  | 0.85 | 0.85 | bulb | 0
Healthcare | New | CFL-23W | 0.0084448 | 0.0019525 |  | 35.196 | 7.8 |  | 0.85 | 0.85 | bulb | 0
Hospitals | New | CFL-23W | 0.0048396 | 0.0047395 |  | 47.614 | 7.8 |  | 0.85 | 0.85 | bulb | 0
Institutional | New | CFL-23W | 0.0055408 | 0.0012811 |  | 23.093 | 7.8 |  | 0.85 | 0.85 | bulb | 0
Lodging/Hospitality | New | CFL-23W | 0.006329 | 1.7134e-06 |  | 26.278 | 7.8 |  | 0.85 | 0.85 | bulb | 0
Miscellaneous | New | CFL-23W | 0.0074035 | 0.0017117 |  | 30.856 | 7.8 |  | 0.85 | 0.85 | bulb | 0
Offices | New | CFL-23W | 0.0054636 | 0.0012632 |  | 22.771 | 7.8 |  | 0.85 | 0.85 | bulb | 0
Restaurants | New | CFL-23W | 0.0056597 | 1.5322e-06 |  | 23.499 | 7.8 |  | 0.85 | 0.85 | bulb | 0
Retail | New | CFL-23W | 0.0084028 | 2.2748e-06 |  | 34.888 | 7.8 |  | 0.85 | 0.85 | bulb | 0
Schools K-12 | New | CFL-23W | 0.0039956 | 0.00092383 |  | 16.653 | 7.8 |  | 0.85 | 0.85 | bulb | 0
Warehouse | New | CFL-23W | 0.0064226 | 0.001485 |  | 26.768 | 7.8 |  | 0.85 | 0.85 | bulb | 0
Assembly | Turnover | High Bay Fluorescent (T5) | 0.10655 | 0.10454 |  | 576.1587 | 15 |  | 100 | 100 | fixture | 0
College and University | Turnover | High Bay Fluorescent (T5) | 0.16331 | 0.16022 |  | 883.0693 | 15 |  | 100 | 100 | fixture | 0
Grocery | Turnover | High Bay Fluorescent (T5) | 0.20539 | 0.20151 |  | 1110.648 | 15 |  | 100 | 100 | fixture | 0
Healthcare | Turnover | High Bay Fluorescent (T5) | 0.18628 | 0.18276 |  | 1007.276 | 15 |  | 100 | 100 | fixture | 0
Hospitals | Turnover | High Bay Fluorescent (T5) | 0.252 | 0.24724 |  | 1362.6673 | 15 |  | 100 | 100 | fixture | 0
Institutional | Turnover | High Bay Fluorescent (T5) | 0.12222 | 0.11991 |  | 660.8997 | 15 |  | 100 | 100 | fixture | 0
Lodging/Hospitality | Turnover | High Bay Fluorescent (T5) | 0.13908 | 0.13645 |  | 752.0513 | 15 |  | 100 | 100 | fixture | 0
Miscellaneous | Turnover | High Bay Fluorescent (T5) | 0.16331 | 0.16022 |  | 883.0693 | 15 |  | 100 | 100 | fixture | 0
Offices | Turnover | High Bay Fluorescent (T5) | 0.12052 | 0.11824 |  | 651.6843 | 15 |  | 100 | 100 | fixture | 0
Restaurants | Turnover | High Bay Fluorescent (T5) | 0.12437 | 0.12202 |  | 672.519 | 15 |  | 100 | 100 | fixture | 0
Retail | Turnover | High Bay Fluorescent (T5) | 0.18465 | 0.18116 |  | 998.4613 | 15 |  | 100 | 100 | fixture | 0
Schools K-12 | Turnover | High Bay Fluorescent (T5) | 0.088136 | 0.086472 |  | 476.593 | 15 |  | 100 | 100 | fixture | 0
Warehouse | Turnover | High Bay Fluorescent (T5) | 0.14167 | 0.13899 |  | 766.0747 | 15 |  | 100 | 100 | fixture | 0
Assembly | New | High Bay Fluorescent (T5) | 0.10655 | 0.10454 |  | 576.1587 | 15 |  | 100 | 100 | fixture | 0
College and University | New | High Bay Fluorescent (T5) | 0.16331 | 0.16022 |  | 883.0693 | 15 |  | 100 | 100 | fixture | 0
Grocery | New | High Bay Fluorescent (T5) | 0.20539 | 0.20151 |  | 1110.648 | 15 |  | 100 | 100 | fixture | 0
Healthcare | New | High Bay Fluorescent (T5) | 0.18628 | 0.18276 |  | 1007.276 | 15 |  | 100 | 100 | fixture | 0
Hospitals | New | High Bay Fluorescent (T5) | 0.252 | 0.24724 |  | 1362.6673 | 15 |  | 100 | 100 | fixture | 0
Institutional | New | High Bay Fluorescent (T5) | 0.12222 | 0.11991 |  | 660.8997 | 15 |  | 100 | 100 | fixture | 0
Lodging/Hospitality | New | High Bay Fluorescent (T5) | 0.13908 | 0.13645 |  | 752.0513 | 15 |  | 100 | 100 | fixture | 0
Miscellaneous | New | High Bay Fluorescent (T5) | 0.16331 | 0.16022 |  | 883.0693 | 15 |  | 100 | 100 | fixture | 0
Offices | New | High Bay Fluorescent (T5) | 0.12052 | 0.11824 |  | 651.6843 | 15 |  | 100 | 100 | fixture | 0
Restaurants | New | High Bay Fluorescent (T5) | 0.12437 | 0.12202 |  | 672.519 | 15 |  | 100 | 100 | fixture | 0
Retail | New | High Bay Fluorescent (T5) | 0.18465 | 0.18116 |  | 998.4613 | 15 |  | 100 | 100 | fixture | 0
Schools K-12 | New | High Bay Fluorescent (T5) | 0.088136 | 0.086472 |  | 476.593 | 15 |  | 100 | 100 | fixture | 0
Warehouse | New | High Bay Fluorescent (T5) | 0.14167 | 0.13899 |  | 766.0747 | 15 |  | 100 | 100 | fixture | 0
Assembly | Turnover | High Bay LED | 0.10761 | 0.10558 |  | 581.9107 | 15 |  | 149 | 149 | fixture | 0
College and University | Turnover | High Bay LED | 0.16494 | 0.16182 |  | 891.8853 | 15 |  | 149 | 149 | fixture | 0
Grocery | Turnover | High Bay LED | 0.20744 | 0.20353 |  | 1121.736 | 15 |  | 149 | 149 | fixture | 0
Healthcare | Turnover | High Bay LED | 0.18814 | 0.18458 |  | 1017.332 | 15 |  | 149 | 149 | fixture | 0
Hospitals | Turnover | High Bay LED | 0.25451 | 0.24971 |  | 1376.2713 | 15 |  | 149 | 149 | fixture | 0
Institutional | Turnover | High Bay LED | 0.12344 | 0.12111 |  | 667.4977 | 15 |  | 149 | 149 | fixture | 0
Lodging/Hospitality | Turnover | High Bay LED | 0.14047 | 0.13781 |  | 759.5593 | 15 |  | 149 | 149 | fixture | 0
Miscellaneous | Turnover | High Bay LED | 0.16494 | 0.16182 |  | 891.8853 | 15 |  | 149 | 149 | fixture | 0
Offices | Turnover | High Bay LED | 0.12172 | 0.11942 |  | 658.1903 | 15 |  | 149 | 149 | fixture | 0
Restaurants | Turnover | High Bay LED | 0.12561 | 0.12324 |  | 679.233 | 15 |  | 149 | 149 | fixture | 0
Retail | Turnover | High Bay LED | 0.18649 | 0.18297 |  | 1008.4293 | 15 |  | 149 | 149 | fixture | 0
Schools K-12 | Turnover | High Bay LED | 0.089016 | 0.087335 |  | 481.351 | 15 |  | 149 | 149 | fixture | 0
Warehouse | Turnover | High Bay LED | 0.14308 | 0.14038 |  | 773.7227 | 15 |  | 149 | 149 | fixture | 0
Assembly | New | High Bay LED | 0.10761 | 0.10558 |  | 581.9107 | 15 |  | 149 | 149 | fixture | 0
College and University | New | High Bay LED | 0.16494 | 0.16182 |  | 891.8853 | 15 |  | 149 | 149 | fixture | 0
Grocery | New | High Bay LED | 0.20744 | 0.20353 |  | 1121.736 | 15 |  | 149 | 149 | fixture | 0
Healthcare | New | High Bay LED | 0.18814 | 0.18458 |  | 1017.332 | 15 |  | 149 | 149 | fixture | 0
Hospitals | New | High Bay LED | 0.25451 | 0.24971 |  | 1376.2713 | 15 |  | 149 | 149 | fixture | 0
Institutional | New | High Bay LED | 0.12344 | 0.12111 |  | 667.4977 | 15 |  | 149 | 149 | fixture | 0
Lodging/Hospitality | New | High Bay LED | 0.14047 | 0.13781 |  | 759.5593 | 15 |  | 149 | 149 | fixture | 0
Miscellaneous | New | High Bay LED | 0.16494 | 0.16182 |  | 891.8853 | 15 |  | 149 | 149 | fixture | 0
Offices | New | High Bay LED | 0.12172 | 0.11942 |  | 658.1903 | 15 |  | 149 | 149 | fixture | 0
Restaurants | New | High Bay LED | 0.12561 | 0.12324 |  | 679.233 | 15 |  | 149 | 149 | fixture | 0
Retail | New | High Bay LED | 0.18649 | 0.18297 |  | 1008.4293 | 15 |  | 149 | 149 | fixture | 0
Schools K-12 | New | High Bay LED | 0.089016 | 0.087335 |  | 481.351 | 15 |  | 149 | 149 | fixture | 0
Warehouse | New | High Bay LED | 0.14308 | 0.14038 |  | 773.7227 | 15 |  | 149 | 149 | fixture | 0
Assembly | Turnover | LED - 14W | 0.011041 | 0.0025527 |  | 46.016 | 15 |  | 1.88 | 1.88 | bulb | 0
College and University | Turnover | LED - 14W | 0.0071686 | 0.0070204 |  | 70.528 | 15 |  | 1.88 | 1.88 | bulb | 0
Grocery | Turnover | LED - 14W | 0.021364 | 5.7838e-06 |  | 88.704 | 15 |  | 1.88 | 1.88 | bulb | 0
Healthcare | Turnover | LED - 14W | 0.019302 | 0.0044629 |  | 80.448 | 15 |  | 1.88 | 1.88 | bulb | 0
Hospitals | Turnover | LED - 14W | 0.011062 | 0.010833 |  | 108.832 | 15 |  | 1.88 | 1.88 | bulb | 0
Institutional | Turnover | LED - 14W | 0.012665 | 0.0029282 |  | 52.784 | 15 |  | 1.88 | 1.88 | bulb | 0
Lodging/Hospitality | Turnover | LED - 14W | 0.014466 | 3.9164e-06 |  | 60.064 | 15 |  | 1.88 | 1.88 | bulb | 0
Miscellaneous | Turnover | LED - 14W | 0.016922 | 0.0039125 |  | 70.528 | 15 |  | 1.88 | 1.88 | bulb | 0
Offices | Turnover | LED - 14W | 0.012488 | 0.0028874 |  | 52.048 | 15 |  | 1.88 | 1.88 | bulb | 0
Restaurants | Turnover | LED - 14W | 0.012937 | 3.5022e-06 |  | 53.712 | 15 |  | 1.88 | 1.88 | bulb | 0
Retail | Turnover | LED - 14W | 0.019206 | 5.1996e-06 |  | 79.744 | 15 |  | 1.88 | 1.88 | bulb | 0
Schools K-12 | Turnover | LED - 14W | 0.0091329 | 0.0021116 |  | 38.064 | 15 |  | 1.88 | 1.88 | bulb | 0
Warehouse | Turnover | LED - 14W | 0.01468 | 0.0033942 |  | 61.184 | 15 |  | 1.88 | 1.88 | bulb | 0
Assembly | New | LED - 14W | 0.011041 | 0.0025527 |  | 46.016 | 15 |  | 1.88 | 1.88 | bulb | 0
College and University | New | LED - 14W | 0.0071686 | 0.0070204 |  | 70.528 | 15 |  | 1.88 | 1.88 | bulb | 0
Grocery | New | LED - 14W | 0.021364 | 5.7838e-06 |  | 88.704 | 15 |  | 1.88 | 1.88 | bulb | 0
Healthcare | New | LED - 14W | 0.019302 | 0.0044629 |  | 80.448 | 15 |  | 1.88 | 1.88 | bulb | 0
Hospitals | New | LED - 14W | 0.011062 | 0.010833 |  | 108.832 | 15 |  | 1.88 | 1.88 | bulb | 0
Institutional | New | LED - 14W | 0.012665 | 0.0029282 |  | 52.784 | 15 |  | 1.88 | 1.88 | bulb | 0
Lodging/Hospitality | New | LED - 14W | 0.014466 | 3.9164e-06 |  | 60.064 | 15 |  | 1.88 | 1.88 | bulb | 0
Miscellaneous | New | LED - 14W | 0.016922 | 0.0039125 |  | 70.528 | 15 |  | 1.88 | 1.88 | bulb | 0
Offices | New | LED - 14W | 0.012488 | 0.0028874 |  | 52.048 | 15 |  | 1.88 | 1.88 | bulb | 0
Restaurants | New | LED - 14W | 0.012937 | 3.5022e-06 |  | 53.712 | 15 |  | 1.88 | 1.88 | bulb | 0
Retail | New | LED - 14W | 0.019206 | 5.1996e-06 |  | 79.744 | 15 |  | 1.88 | 1.88 | bulb | 0
Schools K-12 | New | LED - 14W | 0.0091329 | 0.0021116 |  | 38.064 | 15 |  | 1.88 | 1.88 | bulb | 0
Warehouse | New | LED - 14W | 0.01468 | 0.0033942 |  | 61.184 | 15 |  | 1.88 | 1.88 | bulb | 0
Assembly | Turnover | LED Display Lighting (Interior) | 0.066388 | 0.014997 |  | 270.344 | 15 |  | 35 | 35 | fixture | 0
College and University | Turnover | LED Display Lighting (Interior) | 0.043517 | 0.04079 |  | 414.352 | 15 |  | 35 | 35 | fixture | 0
Grocery | Turnover | LED Display Lighting (Interior) | 0.1264 | 9.1014e-06 |  | 521.136 | 15 |  | 35 | 35 | fixture | 0
Healthcare | Turnover | LED Display Lighting (Interior) | 0.11606 | 0.026219 |  | 472.632 | 15 |  | 35 | 35 | fixture | 0
Hospitals | Turnover | LED Display Lighting (Interior) | 0.067152 | 0.062943 |  | 639.388 | 15 |  | 35 | 35 | fixture | 0
Institutional | Turnover | LED Display Lighting (Interior) | 0.076152 | 0.017203 |  | 310.106 | 15 |  | 35 | 35 | fixture | 0
Lodging/Hospitality | Turnover | LED Display Lighting (Interior) | 0.085589 | 6.1628e-06 |  | 352.876 | 15 |  | 35 | 35 | fixture | 0
Miscellaneous | Turnover | LED Display Lighting (Interior) | 0.10175 | 0.022986 |  | 414.352 | 15 |  | 35 | 35 | fixture | 0
Offices | Turnover | LED Display Lighting (Interior) | 0.07509 | 0.016963 |  | 305.782 | 15 |  | 35 | 35 | fixture | 0
Restaurants | Turnover | LED Display Lighting (Interior) | 0.076537 | 5.511e-06 |  | 315.558 | 15 |  | 35 | 35 | fixture | 0
Retail | Turnover | LED Display Lighting (Interior) | 0.11363 | 8.182e-06 |  | 468.496 | 15 |  | 35 | 35 | fixture | 0
Schools K-12 | Turnover | LED Display Lighting (Interior) | 0.054915 | 0.012405 |  | 223.626 | 15 |  | 35 | 35 | fixture | 0
Warehouse | Turnover | LED Display Lighting (Interior) | 0.08827 | 0.01994 |  | 359.456 | 15 |  | 35 | 35 | fixture | 0
Assembly | New | LED Display Lighting (Interior) | 0.066388 | 0.014997 |  | 270.344 | 15 |  | 35 | 35 | fixture | 0
College and University | New | LED Display Lighting (Interior) | 0.043517 | 0.04079 |  | 414.352 | 15 |  | 35 | 35 | fixture | 0
Grocery | New | LED Display Lighting (Interior) | 0.1264 | 9.1014e-06 |  | 521.136 | 15 |  | 35 | 35 | fixture | 0
Healthcare | New | LED Display Lighting (Interior) | 0.11606 | 0.026219 |  | 472.632 | 15 |  | 35 | 35 | fixture | 0
Hospitals | New | LED Display Lighting (Interior) | 0.067152 | 0.062943 |  | 639.388 | 15 |  | 35 | 35 | fixture | 0
Institutional | New | LED Display Lighting (Interior) | 0.076152 | 0.017203 |  | 310.106 | 15 |  | 35 | 35 | fixture | 0
Lodging/Hospitality | New | LED Display Lighting (Interior) | 0.085589 | 6.1628e-06 |  | 352.876 | 15 |  | 35 | 35 | fixture | 0
Miscellaneous | New | LED Display Lighting (Interior) | 0.10175 | 0.022986 |  | 414.352 | 15 |  | 35 | 35 | fixture | 0
Offices | New | LED Display Lighting (Interior) | 0.07509 | 0.016963 |  | 305.782 | 15 |  | 35 | 35 | fixture | 0
Restaurants | New | LED Display Lighting (Interior) | 0.076537 | 5.511e-06 |  | 315.558 | 15 |  | 35 | 35 | fixture | 0
Retail | New | LED Display Lighting (Interior) | 0.11363 | 8.182e-06 |  | 468.496 | 15 |  | 35 | 35 | fixture | 0
Schools K-12 | New | LED Display Lighting (Interior) | 0.054915 | 0.012405 |  | 223.626 | 15 |  | 35 | 35 | fixture | 0
Warehouse | New | LED Display Lighting (Interior) | 0.08827 | 0.01994 |  | 359.456 | 15 |  | 35 | 35 | fixture | 0
Assembly | Turnover | LED Linear - Fixture Replacement | 0.05923 | 0.01355 |  | 244.345 | 15 |  | 20 | 20 | fixture | 0
College and University | Turnover | LED Linear - Fixture Replacement | 0.039245 | 0.036402 |  | 374.5037 | 15 |  | 20 | 20 | fixture | 0
Grocery | Turnover | LED Linear - Fixture Replacement | 0.11487 | 6.293e-06 |  | 471.0182 | 15 |  | 20 | 20 | fixture | 0
Healthcare | Turnover | LED Linear - Fixture Replacement | 0.10355 | 0.023688 |  | 427.1789 | 15 |  | 20 | 20 | fixture | 0
Hospitals | Turnover | LED Linear - Fixture Replacement | 0.060559 | 0.056172 |  | 577.8979 | 15 |  | 20 | 20 | fixture | 0
Institutional | Turnover | LED Linear - Fixture Replacement | 0.067942 | 0.015543 |  | 280.283 | 15 |  | 20 | 20 | fixture | 0
Lodging/Hospitality | Turnover | LED Linear - Fixture Replacement | 0.07778 | 4.2611e-06 |  | 318.9398 | 15 |  | 20 | 20 | fixture | 0
Miscellaneous | Turnover | LED Linear - Fixture Replacement | 0.090781 | 0.020767 |  | 374.5037 | 15 |  | 20 | 20 | fixture | 0
Offices | Turnover | LED Linear - Fixture Replacement | 0.066994 | 0.015326 |  | 276.3749 | 15 |  | 20 | 20 | fixture | 0
Restaurants | Turnover | LED Linear - Fixture Replacement | 0.069555 | 3.8105e-06 |  | 285.2107 | 15 |  | 20 | 20 | fixture | 0
Retail | Turnover | LED Linear - Fixture Replacement | 0.10326 | 5.6573e-06 |  | 423.4406 | 15 |  | 20 | 20 | fixture | 0
Schools K-12 | Turnover | LED Linear - Fixture Replacement | 0.048995 | 0.011208 |  | 202.1198 | 15 |  | 20 | 20 | fixture | 0
Warehouse | Turnover | LED Linear - Fixture Replacement | 0.078754 | 0.018016 |  | 324.887 | 15 |  | 20 | 20 | fixture | 0
Assembly | New | LED Linear - Fixture Replacement | 0.05923 | 0.01355 |  | 244.345 | 15 |  | 20 | 20 | fixture | 0
College and University | New | LED Linear - Fixture Replacement | 0.039245 | 0.036402 |  | 374.5037 | 15 |  | 20 | 20 | fixture | 0
Grocery | New | LED Linear - Fixture Replacement | 0.11487 | 6.293e-06 |  | 471.0182 | 15 |  | 20 | 20 | fixture | 0
Healthcare | New | LED Linear - Fixture Replacement | 0.10355 | 0.023688 |  | 427.1789 | 15 |  | 20 | 20 | fixture | 0
Hospitals | New | LED Linear - Fixture Replacement | 0.060559 | 0.056172 |  | 577.8979 | 15 |  | 20 | 20 | fixture | 0
Institutional | New | LED Linear - Fixture Replacement | 0.067942 | 0.015543 |  | 280.283 | 15 |  | 20 | 20 | fixture | 0
Lodging/Hospitality | New | LED Linear - Fixture Replacement | 0.07778 | 4.2611e-06 |  | 318.9398 | 15 |  | 20 | 20 | fixture | 0
Miscellaneous | New | LED Linear - Fixture Replacement | 0.090781 | 0.020767 |  | 374.5037 | 15 |  | 20 | 20 | fixture | 0
Offices | New | LED Linear - Fixture Replacement | 0.066994 | 0.015326 |  | 276.3749 | 15 |  | 20 | 20 | fixture | 0
Restaurants | New | LED Linear - Fixture Replacement | 0.069555 | 3.8105e-06 |  | 285.2107 | 15 |  | 20 | 20 | fixture | 0
Retail | New | LED Linear - Fixture Replacement | 0.10326 | 5.6573e-06 |  | 423.4406 | 15 |  | 20 | 20 | fixture | 0
Schools K-12 | New | LED Linear - Fixture Replacement | 0.048995 | 0.011208 |  | 202.1198 | 15 |  | 20 | 20 | fixture | 0
Warehouse | New | LED Linear - Fixture Replacement | 0.078754 | 0.018016 |  | 324.887 | 15 |  | 20 | 20 | fixture | 0
Assembly | Turnover | LED Linear - Lamp Replacement | 0.0049742 | 0.0011421 |  | 20.5922 | 15 |  | 2.15 | 2.15 | lamp | 0
College and University | Turnover | LED Linear - Lamp Replacement | 0.0032689 | 0.0031387 |  | 31.5613 | 15 |  | 2.15 | 2.15 | lamp | 0
Grocery | Turnover | LED Linear - Lamp Replacement | 0.0095754 | 1.6038e-06 |  | 39.695 | 15 |  | 2.15 | 2.15 | lamp | 0
Healthcare | Turnover | LED Linear - Lamp Replacement | 0.0086962 | 0.0019966 |  | 36.0005 | 15 |  | 2.15 | 2.15 | lamp | 0
Hospitals | Turnover | LED Linear - Lamp Replacement | 0.0050442 | 0.0048434 |  | 48.7023 | 15 |  | 2.15 | 2.15 | lamp | 0
Institutional | Turnover | LED Linear - Lamp Replacement | 0.0057058 | 0.00131 |  | 23.6208 | 15 |  | 2.15 | 2.15 | lamp | 0
Lodging/Hospitality | Turnover | LED Linear - Lamp Replacement | 0.0064838 | 1.086e-06 |  | 26.8786 | 15 |  | 2.15 | 2.15 | lamp | 0
Miscellaneous | Turnover | LED Linear - Lamp Replacement | 0.0076239 | 0.0017504 |  | 31.5613 | 15 |  | 2.15 | 2.15 | lamp | 0
Offices | Turnover | LED Linear - Lamp Replacement | 0.0056262 | 0.0012918 |  | 23.2915 | 15 |  | 2.15 | 2.15 | lamp | 0
Restaurants | Turnover | LED Linear - Lamp Replacement | 0.0057981 | 9.7112e-07 |  | 24.0361 | 15 |  | 2.15 | 2.15 | lamp | 0
Retail | Turnover | LED Linear - Lamp Replacement | 0.0086082 | 1.4418e-06 |  | 35.6854 | 15 |  | 2.15 | 2.15 | lamp | 0
Schools K-12 | Turnover | LED Linear - Lamp Replacement | 0.0041146 | 0.00094471 |  | 17.0336 | 15 |  | 2.15 | 2.15 | lamp | 0
Warehouse | Turnover | LED Linear - Lamp Replacement | 0.0066138 | 0.0015185 |  | 27.3798 | 15 |  | 2.15 | 2.15 | lamp | 0
Assembly | New | LED Linear - Lamp Replacement | 0.0049742 | 0.0011421 |  | 20.5922 | 15 |  | 2.15 | 2.15 | lamp | 0
College and University | New | LED Linear - Lamp Replacement | 0.0032689 | 0.0031387 |  | 31.5613 | 15 |  | 2.15 | 2.15 | lamp | 0
Grocery | New | LED Linear - Lamp Replacement | 0.0095754 | 1.6038e-06 |  | 39.695 | 15 |  | 2.15 | 2.15 | lamp | 0
Healthcare | New | LED Linear - Lamp Replacement | 0.0086962 | 0.0019966 |  | 36.0005 | 15 |  | 2.15 | 2.15 | lamp | 0
Hospitals | New | LED Linear - Lamp Replacement | 0.0050442 | 0.0048434 |  | 48.7023 | 15 |  | 2.15 | 2.15 | lamp | 0
Institutional | New | LED Linear - Lamp Replacement | 0.0057058 | 0.00131 |  | 23.6208 | 15 |  | 2.15 | 2.15 | lamp | 0
Lodging/Hospitality | New | LED Linear - Lamp Replacement | 0.0064838 | 1.086e-06 |  | 26.8786 | 15 |  | 2.15 | 2.15 | lamp | 0
Miscellaneous | New | LED Linear - Lamp Replacement | 0.0076239 | 0.0017504 |  | 31.5613 | 15 |  | 2.15 | 2.15 | lamp | 0
Offices | New | LED Linear - Lamp Replacement | 0.0056262 | 0.0012918 |  | 23.2915 | 15 |  | 2.15 | 2.15 | lamp | 0
Restaurants | New | LED Linear - Lamp Replacement | 0.0057981 | 9.7112e-07 |  | 24.0361 | 15 |  | 2.15 | 2.15 | lamp | 0
Retail | New | LED Linear - Lamp Replacement | 0.0086082 | 1.4418e-06 |  | 35.6854 | 15 |  | 2.15 | 2.15 | lamp | 0
Schools K-12 | New | LED Linear - Lamp Replacement | 0.0041146 | 0.00094471 |  | 17.0336 | 15 |  | 2.15 | 2.15 | lamp | 0
Warehouse | New | LED Linear - Lamp Replacement | 0.0066138 | 0.0015185 |  | 27.3798 | 15 |  | 2.15 | 2.15 | lamp | 0
Assembly | Turnover | Premium T8 - Fixture Replacement | 0.0073619 | 0.0016841 |  | 30.3706 | 8 |  | 20 | 20 | fixture | 0
College and University | Turnover | Premium T8 - Fixture Replacement | 0.0048779 | 0.0045245 |  | 46.5485 | 8 |  | 20 | 20 | fixture | 0
Grocery | Turnover | Premium T8 - Fixture Replacement | 0.014277 | 7.8218e-07 |  | 58.5446 | 8 |  | 20 | 20 | fixture | 0
Healthcare | Turnover | Premium T8 - Fixture Replacement | 0.012871 | 0.0029443 |  | 53.0957 | 8 |  | 20 | 20 | fixture | 0
Hospitals | Turnover | Premium T8 - Fixture Replacement | 0.0075271 | 0.0069818 |  | 71.8291 | 8 |  | 20 | 20 | fixture | 0
Institutional | Turnover | Premium T8 - Fixture Replacement | 0.0084447 | 0.0019318 |  | 34.8374 | 8 |  | 20 | 20 | fixture | 0
Lodging/Hospitality | Turnover | Premium T8 - Fixture Replacement | 0.0096676 | 5.2963e-07 |  | 39.6422 | 8 |  | 20 | 20 | fixture | 0
Miscellaneous | Turnover | Premium T8 - Fixture Replacement | 0.011284 | 0.0025813 |  | 46.5485 | 8 |  | 20 | 20 | fixture | 0
Offices | Turnover | Premium T8 - Fixture Replacement | 0.008327 | 0.0019049 |  | 34.3517 | 8 |  | 20 | 20 | fixture | 0
Restaurants | Turnover | Premium T8 - Fixture Replacement | 0.0086452 | 4.7362e-07 |  | 35.4499 | 8 |  | 20 | 20 | fixture | 0
Retail | Turnover | Premium T8 - Fixture Replacement | 0.012835 | 7.0317e-07 |  | 52.631 | 8 |  | 20 | 20 | fixture | 0
Schools K-12 | Turnover | Premium T8 - Fixture Replacement | 0.0060897 | 0.0013931 |  | 25.1222 | 8 |  | 20 | 20 | fixture | 0
Warehouse | Turnover | Premium T8 - Fixture Replacement | 0.0097886 | 0.0022393 |  | 40.3814 | 8 |  | 20 | 20 | fixture | 0
Assembly | New | Premium T8 - Fixture Replacement | 0.0073619 | 0.0016841 |  | 30.3706 | 8 |  | 20 | 20 | fixture | 0
College and University | New | Premium T8 - Fixture Replacement | 0.0048779 | 0.0045245 |  | 46.5485 | 8 |  | 20 | 20 | fixture | 0
Grocery | New | Premium T8 - Fixture Replacement | 0.014277 | 7.8218e-07 |  | 58.5446 | 8 |  | 20 | 20 | fixture | 0
Healthcare | New | Premium T8 - Fixture Replacement | 0.012871 | 0.0029443 |  | 53.0957 | 8 |  | 20 | 20 | fixture | 0
Hospitals | New | Premium T8 - Fixture Replacement | 0.0075271 | 0.0069818 |  | 71.8291 | 8 |  | 20 | 20 | fixture | 0
Institutional | New | Premium T8 - Fixture Replacement | 0.0084447 | 0.0019318 |  | 34.8374 | 8 |  | 20 | 20 | fixture | 0
Lodging/Hospitality | New | Premium T8 - Fixture Replacement | 0.0096676 | 5.2963e-07 |  | 39.6422 | 8 |  | 20 | 20 | fixture | 0
Miscellaneous | New | Premium T8 - Fixture Replacement | 0.011284 | 0.0025813 |  | 46.5485 | 8 |  | 20 | 20 | fixture | 0
Offices | New | Premium T8 - Fixture Replacement | 0.008327 | 0.0019049 |  | 34.3517 | 8 |  | 20 | 20 | fixture | 0
Restaurants | New | Premium T8 - Fixture Replacement | 0.0086452 | 4.7362e-07 |  | 35.4499 | 8 |  | 20 | 20 | fixture | 0
Retail | New | Premium T8 - Fixture Replacement | 0.012835 | 7.0317e-07 |  | 52.631 | 8 |  | 20 | 20 | fixture | 0
Schools K-12 | New | Premium T8 - Fixture Replacement | 0.0060897 | 0.0013931 |  | 25.1222 | 8 |  | 20 | 20 | fixture | 0
Warehouse | New | Premium T8 - Fixture Replacement | 0.0097886 | 0.0022393 |  | 40.3814 | 8 |  | 20 | 20 | fixture | 0
Assembly | Turnover | Premium T8 - Lamp Replacement | 0.0024454 | 0.00056146 |  | 10.1235 | 8 |  | 0.44 | 0.44 | lamp | 0
College and University | Turnover | Premium T8 - Lamp Replacement | 0.001607 | 0.0015431 |  | 15.5162 | 8 |  | 0.44 | 0.44 | lamp | 0
Grocery | Turnover | Premium T8 - Lamp Replacement | 0.0047075 | 7.8845e-07 |  | 19.5149 | 8 |  | 0.44 | 0.44 | lamp | 0
Healthcare | Turnover | Premium T8 - Lamp Replacement | 0.0042752 | 0.00098159 |  | 17.6986 | 8 |  | 0.44 | 0.44 | lamp | 0
Hospitals | Turnover | Premium T8 - Lamp Replacement | 0.0024798 | 0.0023811 |  | 23.943 | 8 |  | 0.44 | 0.44 | lamp | 0
Institutional | Turnover | Premium T8 - Lamp Replacement | 0.0028051 | 0.00064404 |  | 11.6125 | 8 |  | 0.44 | 0.44 | lamp | 0
Lodging/Hospitality | Turnover | Premium T8 - Lamp Replacement | 0.0031876 | 5.3388e-07 |  | 13.2141 | 8 |  | 0.44 | 0.44 | lamp | 0
Miscellaneous | Turnover | Premium T8 - Lamp Replacement | 0.003748 | 0.00086055 |  | 15.5162 | 8 |  | 0.44 | 0.44 | lamp | 0
Offices | Turnover | Premium T8 - Lamp Replacement | 0.002766 | 0.00063506 |  | 11.4506 | 8 |  | 0.44 | 0.44 | lamp | 0
Restaurants | Turnover | Premium T8 - Lamp Replacement | 0.0028505 | 4.7742e-07 |  | 11.8166 | 8 |  | 0.44 | 0.44 | lamp | 0
Retail | Turnover | Premium T8 - Lamp Replacement | 0.004232 | 7.0881e-07 |  | 17.5437 | 8 |  | 0.44 | 0.44 | lamp | 0
Schools K-12 | Turnover | Premium T8 - Lamp Replacement | 0.0020228 | 0.00046444 |  | 8.3741 | 8 |  | 0.44 | 0.44 | lamp | 0
Warehouse | Turnover | Premium T8 - Lamp Replacement | 0.0032515 | 0.00074654 |  | 13.4605 | 8 |  | 0.44 | 0.44 | lamp | 0
Assembly | New | Premium T8 - Lamp Replacement | 0.0024454 | 0.00056146 |  | 10.1235 | 8 |  | 0.44 | 0.44 | lamp | 0
College and University | New | Premium T8 - Lamp Replacement | 0.001607 | 0.0015431 |  | 15.5162 | 8 |  | 0.44 | 0.44 | lamp | 0
Grocery | New | Premium T8 - Lamp Replacement | 0.0047075 | 7.8845e-07 |  | 19.5149 | 8 |  | 0.44 | 0.44 | lamp | 0
Healthcare | New | Premium T8 - Lamp Replacement | 0.0042752 | 0.00098159 |  | 17.6986 | 8 |  | 0.44 | 0.44 | lamp | 0
Hospitals | New | Premium T8 - Lamp Replacement | 0.0024798 | 0.0023811 |  | 23.943 | 8 |  | 0.44 | 0.44 | lamp | 0
Institutional | New | Premium T8 - Lamp Replacement | 0.0028051 | 0.00064404 |  | 11.6125 | 8 |  | 0.44 | 0.44 | lamp | 0
Lodging/Hospitality | New | Premium T8 - Lamp Replacement | 0.0031876 | 5.3388e-07 |  | 13.2141 | 8 |  | 0.44 | 0.44 | lamp | 0
Miscellaneous | New | Premium T8 - Lamp Replacement | 0.003748 | 0.00086055 |  | 15.5162 | 8 |  | 0.44 | 0.44 | lamp | 0
Offices | New | Premium T8 - Lamp Replacement | 0.002766 | 0.00063506 |  | 11.4506 | 8 |  | 0.44 | 0.44 | lamp | 0
Restaurants | New | Premium T8 - Lamp Replacement | 0.0028505 | 4.7742e-07 |  | 11.8166 | 8 |  | 0.44 | 0.44 | lamp | 0
Retail | New | Premium T8 - Lamp Replacement | 0.004232 | 7.0881e-07 |  | 17.5437 | 8 |  | 0.44 | 0.44 | lamp | 0
Schools K-12 | New | Premium T8 - Lamp Replacement | 0.0020228 | 0.00046444 |  | 8.3741 | 8 |  | 0.44 | 0.44 | lamp | 0
Warehouse | New | Premium T8 - Lamp Replacement | 0.0032515 | 0.00074654 |  | 13.4605 | 8 |  | 0.44 | 0.44 | lamp | 0
Assembly | Turnover | Efficient Battery Charger | 0.60888 | 0 |  | 1111.206 | 7 |  | 400 | 400 | unit | 0
College and University | Turnover | Efficient Battery Charger | 0.60888 | 0 |  | 1111.206 | 7 |  | 400 | 400 | unit | 0
Grocery | Turnover | Efficient Battery Charger | 0.60888 | 0 |  | 1111.206 | 7 |  | 400 | 400 | unit | 0
Healthcare | Turnover | Efficient Battery Charger | 0.60888 | 0 |  | 1111.206 | 7 |  | 400 | 400 | unit | 0
Hospitals | Turnover | Efficient Battery Charger | 0.60888 | 0 |  | 1111.206 | 7 |  | 400 | 400 | unit | 0
Institutional | Turnover | Efficient Battery Charger | 0.60888 | 0 |  | 1111.206 | 7 |  | 400 | 400 | unit | 0
Lodging/Hospitality | Turnover | Efficient Battery Charger | 0.60888 | 0 |  | 1111.206 | 7 |  | 400 | 400 | unit | 0
Miscellaneous | Turnover | Efficient Battery Charger | 0.60888 | 0 |  | 1111.206 | 7 |  | 400 | 400 | unit | 0
Offices | Turnover | Efficient Battery Charger | 0.60888 | 0 |  | 1111.206 | 7 |  | 400 | 400 | unit | 0
Restaurants | Turnover | Efficient Battery Charger | 0.60888 | 0 |  | 1111.206 | 7 |  | 400 | 400 | unit | 0
Retail | Turnover | Efficient Battery Charger | 0.60888 | 0 |  | 1111.206 | 7 |  | 400 | 400 | unit | 0
Schools K-12 | Turnover | Efficient Battery Charger | 0.60888 | 0 |  | 1111.206 | 7 |  | 400 | 400 | unit | 0
Warehouse | Turnover | Efficient Battery Charger | 0.60888 | 0 |  | 1111.206 | 7 |  | 400 | 400 | unit | 0
Assembly | New | Efficient Battery Charger | 0.60888 | 0 |  | 1111.206 | 7 |  | 400 | 400 | unit | 0
College and University | New | Efficient Battery Charger | 0.60888 | 0 |  | 1111.206 | 7 |  | 400 | 400 | unit | 0
Grocery | New | Efficient Battery Charger | 0.60888 | 0 |  | 1111.206 | 7 |  | 400 | 400 | unit | 0
Healthcare | New | Efficient Battery Charger | 0.60888 | 0 |  | 1111.206 | 7 |  | 400 | 400 | unit | 0
Hospitals | New | Efficient Battery Charger | 0.60888 | 0 |  | 1111.206 | 7 |  | 400 | 400 | unit | 0
Institutional | New | Efficient Battery Charger | 0.60888 | 0 |  | 1111.206 | 7 |  | 400 | 400 | unit | 0
Lodging/Hospitality | New | Efficient Battery Charger | 0.60888 | 0 |  | 1111.206 | 7 |  | 400 | 400 | unit | 0
Miscellaneous | New | Efficient Battery Charger | 0.60888 | 0 |  | 1111.206 | 7 |  | 400 | 400 | unit | 0
Offices | New | Efficient Battery Charger | 0.60888 | 0 |  | 1111.206 | 7 |  | 400 | 400 | unit | 0
Restaurants | New | Efficient Battery Charger | 0.60888 | 0 |  | 1111.206 | 7 |  | 400 | 400 | unit | 0
Retail | New | Efficient Battery Charger | 0.60888 | 0 |  | 1111.206 | 7 |  | 400 | 400 | unit | 0
Schools K-12 | New | Efficient Battery Charger | 0.60888 | 0 |  | 1111.206 | 7 |  | 400 | 400 | unit | 0
Warehouse | New | Efficient Battery Charger | 0.60888 | 0 |  | 1111.206 | 7 |  | 400 | 400 | unit | 0
Assembly | Turnover | ENERGY STAR Commercial Clothes Washer | 0 | 0 |  | 1060.1591 | 7 |  | 550 | 550 | unit | 0
College and University | Turnover | ENERGY STAR Commercial Clothes Washer | 0.10782 | 0.1241 |  | 1060.1591 | 7 |  | 550 | 550 | unit | 0
Grocery | Turnover | ENERGY STAR Commercial Clothes Washer | 0.092846 | 0.067168 |  | 1060.1591 | 7 |  | 550 | 550 | unit | 0
Healthcare | Turnover | ENERGY STAR Commercial Clothes Washer | 0.092846 | 0.067168 |  | 1060.1591 | 7 |  | 550 | 550 | unit | 0
Hospitals | Turnover | ENERGY STAR Commercial Clothes Washer | 0.10782 | 0.1241 |  | 1060.1591 | 7 |  | 550 | 550 | unit | 0
Institutional | Turnover | ENERGY STAR Commercial Clothes Washer | 0 | 0 |  | 1060.1591 | 7 |  | 550 | 550 | unit | 0
Lodging/Hospitality | Turnover | ENERGY STAR Commercial Clothes Washer | 0.10782 | 0.1241 |  | 1060.1591 | 7 |  | 550 | 550 | unit | 0
Miscellaneous | Turnover | ENERGY STAR Commercial Clothes Washer | 0 | 0 |  | 1060.1591 | 7 |  | 550 | 550 | unit | 0
Offices | Turnover | ENERGY STAR Commercial Clothes Washer | 0.092846 | 0.067168 |  | 1060.1591 | 7 |  | 550 | 550 | unit | 0
Restaurants | Turnover | ENERGY STAR Commercial Clothes Washer | 0 | 0 |  | 1060.1591 | 7 |  | 550 | 550 | unit | 0
Retail | Turnover | ENERGY STAR Commercial Clothes Washer | 0.092846 | 0.067168 |  | 1060.1591 | 7 |  | 550 | 550 | unit | 0
Schools K-12 | Turnover | ENERGY STAR Commercial Clothes Washer | 0.10782 | 0.1241 |  | 1060.1591 | 7 |  | 550 | 550 | unit | 0
Warehouse | Turnover | ENERGY STAR Commercial Clothes Washer | 0 | 0 |  | 1060.1591 | 7 |  | 550 | 550 | unit | 0
Assembly | New | ENERGY STAR Commercial Clothes Washer | 0 | 0 |  | 1060.1591 | 7 |  | 550 | 550 | unit | 0
College and University | New | ENERGY STAR Commercial Clothes Washer | 0.10782 | 0.1241 |  | 1060.1591 | 7 |  | 550 | 550 | unit | 0
Grocery | New | ENERGY STAR Commercial Clothes Washer | 0.092846 | 0.067168 |  | 1060.1591 | 7 |  | 550 | 550 | unit | 0
Healthcare | New | ENERGY STAR Commercial Clothes Washer | 0.092846 | 0.067168 |  | 1060.1591 | 7 |  | 550 | 550 | unit | 0
Hospitals | New | ENERGY STAR Commercial Clothes Washer | 0.10782 | 0.1241 |  | 1060.1591 | 7 |  | 550 | 550 | unit | 0
Institutional | New | ENERGY STAR Commercial Clothes Washer | 0 | 0 |  | 1060.1591 | 7 |  | 550 | 550 | unit | 0
Lodging/Hospitality | New | ENERGY STAR Commercial Clothes Washer | 0.10782 | 0.1241 |  | 1060.1591 | 7 |  | 550 | 550 | unit | 0
Miscellaneous | New | ENERGY STAR Commercial Clothes Washer | 0 | 0 |  | 1060.1591 | 7 |  | 550 | 550 | unit | 0
Offices | New | ENERGY STAR Commercial Clothes Washer | 0.092846 | 0.067168 |  | 1060.1591 | 7 |  | 550 | 550 | unit | 0
Restaurants | New | ENERGY STAR Commercial Clothes Washer | 0 | 0 |  | 1060.1591 | 7 |  | 550 | 550 | unit | 0
Retail | New | ENERGY STAR Commercial Clothes Washer | 0.092846 | 0.067168 |  | 1060.1591 | 7 |  | 550 | 550 | unit | 0
Schools K-12 | New | ENERGY STAR Commercial Clothes Washer | 0.10782 | 0.1241 |  | 1060.1591 | 7 |  | 550 | 550 | unit | 0
Warehouse | New | ENERGY STAR Commercial Clothes Washer | 0 | 0 |  | 1060.1591 | 7 |  | 550 | 550 | unit | 0
Assembly | Turnover | ENERGY STAR Water Cooler | 0.095219 | 0.095219 |  | 547.5 | 10 |  | 85 | 85 | unit | 0
College and University | Turnover | ENERGY STAR Water Cooler | 0.095219 | 0.095219 |  | 547.5 | 10 |  | 85 | 85 | unit | 0
Grocery | Turnover | ENERGY STAR Water Cooler | 0.095219 | 0.095219 |  | 547.5 | 10 |  | 85 | 85 | unit | 0
Healthcare | Turnover | ENERGY STAR Water Cooler | 0.095219 | 0.095219 |  | 547.5 | 10 |  | 85 | 85 | unit | 0
Hospitals | Turnover | ENERGY STAR Water Cooler | 0.095219 | 0.095219 |  | 547.5 | 10 |  | 85 | 85 | unit | 0
Institutional | Turnover | ENERGY STAR Water Cooler | 0.095219 | 0.095219 |  | 547.5 | 10 |  | 85 | 85 | unit | 0
Lodging/Hospitality | Turnover | ENERGY STAR Water Cooler | 0.095219 | 0.095219 |  | 547.5 | 10 |  | 85 | 85 | unit | 0
Miscellaneous | Turnover | ENERGY STAR Water Cooler | 0.095219 | 0.095219 |  | 547.5 | 10 |  | 85 | 85 | unit | 0
Offices | Turnover | ENERGY STAR Water Cooler | 0.095219 | 0.095219 |  | 547.5 | 10 |  | 85 | 85 | unit | 0
Restaurants | Turnover | ENERGY STAR Water Cooler | 0.095219 | 0.095219 |  | 547.5 | 10 |  | 85 | 85 | unit | 0
Retail | Turnover | ENERGY STAR Water Cooler | 0.095219 | 0.095219 |  | 547.5 | 10 |  | 85 | 85 | unit | 0
Schools K-12 | Turnover | ENERGY STAR Water Cooler | 0.095219 | 0.095219 |  | 547.5 | 10 |  | 85 | 85 | unit | 0
Warehouse | Turnover | ENERGY STAR Water Cooler | 0.095219 | 0.095219 |  | 547.5 | 10 |  | 85 | 85 | unit | 0
Assembly | New | ENERGY STAR Water Cooler | 0.095219 | 0.095219 |  | 547.5 | 10 |  | 85 | 85 | unit | 0
College and University | New | ENERGY STAR Water Cooler | 0.095219 | 0.095219 |  | 547.5 | 10 |  | 85 | 85 | unit | 0
Grocery | New | ENERGY STAR Water Cooler | 0.095219 | 0.095219 |  | 547.5 | 10 |  | 85 | 85 | unit | 0
Healthcare | New | ENERGY STAR Water Cooler | 0.095219 | 0.095219 |  | 547.5 | 10 |  | 85 | 85 | unit | 0
Hospitals | New | ENERGY STAR Water Cooler | 0.095219 | 0.095219 |  | 547.5 | 10 |  | 85 | 85 | unit | 0
Institutional | New | ENERGY STAR Water Cooler | 0.095219 | 0.095219 |  | 547.5 | 10 |  | 85 | 85 | unit | 0
Lodging/Hospitality | New | ENERGY STAR Water Cooler | 0.095219 | 0.095219 |  | 547.5 | 10 |  | 85 | 85 | unit | 0
Miscellaneous | New | ENERGY STAR Water Cooler | 0.095219 | 0.095219 |  | 547.5 | 10 |  | 85 | 85 | unit | 0
Offices | New | ENERGY STAR Water Cooler | 0.095219 | 0.095219 |  | 547.5 | 10 |  | 85 | 85 | unit | 0
Restaurants | New | ENERGY STAR Water Cooler | 0.095219 | 0.095219 |  | 547.5 | 10 |  | 85 | 85 | unit | 0
Retail | New | ENERGY STAR Water Cooler | 0.095219 | 0.095219 |  | 547.5 | 10 |  | 85 | 85 | unit | 0
Schools K-12 | New | ENERGY STAR Water Cooler | 0.095219 | 0.095219 |  | 547.5 | 10 |  | 85 | 85 | unit | 0
Warehouse | New | ENERGY STAR Water Cooler | 0.095219 | 0.095219 |  | 547.5 | 10 |  | 85 | 85 | unit | 0
Assembly | Turnover | Heat Pump Pool Heater | 0 | 0.34381 |  | 9411.7647 | 15 |  | 906.95 | 906.95 | unit | 0
College and University | Turnover | Heat Pump Pool Heater | 0 | 0.34381 |  | 9411.7647 | 15 |  | 906.95 | 906.95 | unit | 0
Grocery | Turnover | Heat Pump Pool Heater | 0 | 0.34381 |  | 9411.7647 | 15 |  | 906.95 | 906.95 | unit | 0
Healthcare | Turnover | Heat Pump Pool Heater | 0 | 0.34381 |  | 9411.7647 | 15 |  | 906.95 | 906.95 | unit | 0
Hospitals | Turnover | Heat Pump Pool Heater | 0 | 0.34381 |  | 9411.7647 | 15 |  | 906.95 | 906.95 | unit | 0
Institutional | Turnover | Heat Pump Pool Heater | 0 | 0.34381 |  | 9411.7647 | 15 |  | 906.95 | 906.95 | unit | 0
Lodging/Hospitality | Turnover | Heat Pump Pool Heater | 0 | 0.34381 |  | 9411.7647 | 15 |  | 906.95 | 906.95 | unit | 0
Miscellaneous | Turnover | Heat Pump Pool Heater | 0 | 0.34381 |  | 9411.7647 | 15 |  | 906.95 | 906.95 | unit | 0
Offices | Turnover | Heat Pump Pool Heater | 0 | 0.34381 |  | 9411.7647 | 15 |  | 906.95 | 906.95 | unit | 0
Restaurants | Turnover | Heat Pump Pool Heater | 0 | 0.34381 |  | 9411.7647 | 15 |  | 906.95 | 906.95 | unit | 0
Retail | Turnover | Heat Pump Pool Heater | 0 | 0.34381 |  | 9411.7647 | 15 |  | 906.95 | 906.95 | unit | 0
Schools K-12 | Turnover | Heat Pump Pool Heater | 0 | 0.34381 |  | 9411.7647 | 15 |  | 906.95 | 906.95 | unit | 0
Warehouse | Turnover | Heat Pump Pool Heater | 0 | 0.34381 |  | 9411.7647 | 15 |  | 906.95 | 906.95 | unit | 0
Assembly | New | Heat Pump Pool Heater | 0 | 0.34381 |  | 9411.7647 | 15 |  | 906.95 | 906.95 | unit | 0
College and University | New | Heat Pump Pool Heater | 0 | 0.34381 |  | 9411.7647 | 15 |  | 906.95 | 906.95 | unit | 0
Grocery | New | Heat Pump Pool Heater | 0 | 0.34381 |  | 9411.7647 | 15 |  | 906.95 | 906.95 | unit | 0
Healthcare | New | Heat Pump Pool Heater | 0 | 0.34381 |  | 9411.7647 | 15 |  | 906.95 | 906.95 | unit | 0
Hospitals | New | Heat Pump Pool Heater | 0 | 0.34381 |  | 9411.7647 | 15 |  | 906.95 | 906.95 | unit | 0
Institutional | New | Heat Pump Pool Heater | 0 | 0.34381 |  | 9411.7647 | 15 |  | 906.95 | 906.95 | unit | 0
Lodging/Hospitality | New | Heat Pump Pool Heater | 0 | 0.34381 |  | 9411.7647 | 15 |  | 906.95 | 906.95 | unit | 0
Miscellaneous | New | Heat Pump Pool Heater | 0 | 0.34381 |  | 9411.7647 | 15 |  | 906.95 | 906.95 | unit | 0
Offices | New | Heat Pump Pool Heater | 0 | 0.34381 |  | 9411.7647 | 15 |  | 906.95 | 906.95 | unit | 0
Restaurants | New | Heat Pump Pool Heater | 0 | 0.34381 |  | 9411.7647 | 15 |  | 906.95 | 906.95 | unit | 0
Retail | New | Heat Pump Pool Heater | 0 | 0.34381 |  | 9411.7647 | 15 |  | 906.95 | 906.95 | unit | 0
Schools K-12 | New | Heat Pump Pool Heater | 0 | 0.34381 |  | 9411.7647 | 15 |  | 906.95 | 906.95 | unit | 0
Warehouse | New | Heat Pump Pool Heater | 0 | 0.34381 |  | 9411.7647 | 15 |  | 906.95 | 906.95 | unit | 0
Assembly | Turnover | Solar Pool Heater | 0 | 0.37007 |  | 10130.719 | 15 |  | 3477 | 3477 | unit | 0
College and University | Turnover | Solar Pool Heater | 0 | 0.37007 |  | 10130.719 | 15 |  | 3477 | 3477 | unit | 0
Grocery | Turnover | Solar Pool Heater | 0 | 0.37007 |  | 10130.719 | 15 |  | 3477 | 3477 | unit | 0
Healthcare | Turnover | Solar Pool Heater | 0 | 0.37007 |  | 10130.719 | 15 |  | 3477 | 3477 | unit | 0
Hospitals | Turnover | Solar Pool Heater | 0 | 0.37007 |  | 10130.719 | 15 |  | 3477 | 3477 | unit | 0
Institutional | Turnover | Solar Pool Heater | 0 | 0.37007 |  | 10130.719 | 15 |  | 3477 | 3477 | unit | 0
Lodging/Hospitality | Turnover | Solar Pool Heater | 0 | 0.37007 |  | 10130.719 | 15 |  | 3477 | 3477 | unit | 0
Miscellaneous | Turnover | Solar Pool Heater | 0 | 0.37007 |  | 10130.719 | 15 |  | 3477 | 3477 | unit | 0
Offices | Turnover | Solar Pool Heater | 0 | 0.37007 |  | 10130.719 | 15 |  | 3477 | 3477 | unit | 0
Restaurants | Turnover | Solar Pool Heater | 0 | 0.37007 |  | 10130.719 | 15 |  | 3477 | 3477 | unit | 0
Retail | Turnover | Solar Pool Heater | 0 | 0.37007 |  | 10130.719 | 15 |  | 3477 | 3477 | unit | 0
Schools K-12 | Turnover | Solar Pool Heater | 0 | 0.37007 |  | 10130.719 | 15 |  | 3477 | 3477 | unit | 0
Warehouse | Turnover | Solar Pool Heater | 0 | 0.37007 |  | 10130.719 | 15 |  | 3477 | 3477 | unit | 0
Assembly | New | Solar Pool Heater | 0 | 0.37007 |  | 10130.719 | 15 |  | 3477 | 3477 | unit | 0
College and University | New | Solar Pool Heater | 0 | 0.37007 |  | 10130.719 | 15 |  | 3477 | 3477 | unit | 0
Grocery | New | Solar Pool Heater | 0 | 0.37007 |  | 10130.719 | 15 |  | 3477 | 3477 | unit | 0
Healthcare | New | Solar Pool Heater | 0 | 0.37007 |  | 10130.719 | 15 |  | 3477 | 3477 | unit | 0
Hospitals | New | Solar Pool Heater | 0 | 0.37007 |  | 10130.719 | 15 |  | 3477 | 3477 | unit | 0
Institutional | New | Solar Pool Heater | 0 | 0.37007 |  | 10130.719 | 15 |  | 3477 | 3477 | unit | 0
Lodging/Hospitality | New | Solar Pool Heater | 0 | 0.37007 |  | 10130.719 | 15 |  | 3477 | 3477 | unit | 0
Miscellaneous | New | Solar Pool Heater | 0 | 0.37007 |  | 10130.719 | 15 |  | 3477 | 3477 | unit | 0
Offices | New | Solar Pool Heater | 0 | 0.37007 |  | 10130.719 | 15 |  | 3477 | 3477 | unit | 0
Restaurants | New | Solar Pool Heater | 0 | 0.37007 |  | 10130.719 | 15 |  | 3477 | 3477 | unit | 0
Retail | New | Solar Pool Heater | 0 | 0.37007 |  | 10130.719 | 15 |  | 3477 | 3477 | unit | 0
Schools K-12 | New | Solar Pool Heater | 0 | 0.37007 |  | 10130.719 | 15 |  | 3477 | 3477 | unit | 0
Warehouse | New | Solar Pool Heater | 0 | 0.37007 |  | 10130.719 | 15 |  | 3477 | 3477 | unit | 0
Assembly | Turnover | Solar Powered Pool Pump | 0.9567 | 0.1485 |  | 4065.1875 | 10 |  | 2259.01 | 2259.01 | motor | 0
College and University | Turnover | Solar Powered Pool Pump | 0.9567 | 0.1485 |  | 4065.1875 | 10 |  | 2259.01 | 2259.01 | motor | 0
Grocery | Turnover | Solar Powered Pool Pump | 0.9567 | 0.1485 |  | 4065.1875 | 10 |  | 2259.01 | 2259.01 | motor | 0
Healthcare | Turnover | Solar Powered Pool Pump | 0.9567 | 0.1485 |  | 4065.1875 | 10 |  | 2259.01 | 2259.01 | motor | 0
Hospitals | Turnover | Solar Powered Pool Pump | 0.9567 | 0.1485 |  | 4065.1875 | 10 |  | 2259.01 | 2259.01 | motor | 0
Institutional | Turnover | Solar Powered Pool Pump | 0.9567 | 0.1485 |  | 4065.1875 | 10 |  | 2259.01 | 2259.01 | motor | 0
Lodging/Hospitality | Turnover | Solar Powered Pool Pump | 0.9567 | 0.1485 |  | 4065.1875 | 10 |  | 2259.01 | 2259.01 | motor | 0
Miscellaneous | Turnover | Solar Powered Pool Pump | 0.9567 | 0.1485 |  | 4065.1875 | 10 |  | 2259.01 | 2259.01 | motor | 0
Offices | Turnover | Solar Powered Pool Pump | 0.9567 | 0.1485 |  | 4065.1875 | 10 |  | 2259.01 | 2259.01 | motor | 0
Restaurants | Turnover | Solar Powered Pool Pump | 0.9567 | 0.1485 |  | 4065.1875 | 10 |  | 2259.01 | 2259.01 | motor | 0
Retail | Turnover | Solar Powered Pool Pump | 0.9567 | 0.1485 |  | 4065.1875 | 10 |  | 2259.01 | 2259.01 | motor | 0
Schools K-12 | Turnover | Solar Powered Pool Pump | 0.9567 | 0.1485 |  | 4065.1875 | 10 |  | 2259.01 | 2259.01 | motor | 0
Assembly | New | Solar Powered Pool Pump | 0.9567 | 0.1485 |  | 4065.1875 | 10 |  | 2259.01 | 2259.01 | motor | 0
College and University | New | Solar Powered Pool Pump | 0.9567 | 0.1485 |  | 4065.1875 | 10 |  | 2259.01 | 2259.01 | motor | 0
Grocery | New | Solar Powered Pool Pump | 0.9567 | 0.1485 |  | 4065.1875 | 10 |  | 2259.01 | 2259.01 | motor | 0
Healthcare | New | Solar Powered Pool Pump | 0.9567 | 0.1485 |  | 4065.1875 | 10 |  | 2259.01 | 2259.01 | motor | 0
Hospitals | New | Solar Powered Pool Pump | 0.9567 | 0.1485 |  | 4065.1875 | 10 |  | 2259.01 | 2259.01 | motor | 0
Institutional | New | Solar Powered Pool Pump | 0.9567 | 0.1485 |  | 4065.1875 | 10 |  | 2259.01 | 2259.01 | motor | 0
Lodging/Hospitality | New | Solar Powered Pool Pump | 0.9567 | 0.1485 |  | 4065.1875 | 10 |  | 2259.01 | 2259.01 | motor | 0
Miscellaneous | New | Solar Powered Pool Pump | 0.9567 | 0.1485 |  | 4065.1875 | 10 |  | 2259.01 | 2259.01 | motor | 0
Offices | New | Solar Powered Pool Pump | 0.9567 | 0.1485 |  | 4065.1875 | 10 |  | 2259.01 | 2259.01 | motor | 0
Restaurants | New | Solar Powered Pool Pump | 0.9567 | 0.1485 |  | 4065.1875 | 10 |  | 2259.01 | 2259.01 | motor | 0
Retail | New | Solar Powered Pool Pump | 0.9567 | 0.1485 |  | 4065.1875 | 10 |  | 2259.01 | 2259.01 | motor | 0
Schools K-12 | New | Solar Powered Pool Pump | 0.9567 | 0.1485 |  | 4065.1875 | 10 |  | 2259.01 | 2259.01 | motor | 0
Assembly | Turnover | Two Speed Pool Pump | 0.72975 | 0.11327 |  | 3100.8409 | 10 |  | 359.01 | 359.01 | motor | 0
College and University | Turnover | Two Speed Pool Pump | 0.72975 | 0.11327 |  | 3100.8409 | 10 |  | 359.01 | 359.01 | motor | 0
Grocery | Turnover | Two Speed Pool Pump | 0.72975 | 0.11327 |  | 3100.8409 | 10 |  | 359.01 | 359.01 | motor | 0
Healthcare | Turnover | Two Speed Pool Pump | 0.72975 | 0.11327 |  | 3100.8409 | 10 |  | 359.01 | 359.01 | motor | 0
Hospitals | Turnover | Two Speed Pool Pump | 0.72975 | 0.11327 |  | 3100.8409 | 10 |  | 359.01 | 359.01 | motor | 0
Institutional | Turnover | Two Speed Pool Pump | 0.72975 | 0.11327 |  | 3100.8409 | 10 |  | 359.01 | 359.01 | motor | 0
Lodging/Hospitality | Turnover | Two Speed Pool Pump | 0.72975 | 0.11327 |  | 3100.8409 | 10 |  | 359.01 | 359.01 | motor | 0
Miscellaneous | Turnover | Two Speed Pool Pump | 0.72975 | 0.11327 |  | 3100.8409 | 10 |  | 359.01 | 359.01 | motor | 0
Offices | Turnover | Two Speed Pool Pump | 0.72975 | 0.11327 |  | 3100.8409 | 10 |  | 359.01 | 359.01 | motor | 0
Restaurants | Turnover | Two Speed Pool Pump | 0.72975 | 0.11327 |  | 3100.8409 | 10 |  | 359.01 | 359.01 | motor | 0
Retail | Turnover | Two Speed Pool Pump | 0.72975 | 0.11327 |  | 3100.8409 | 10 |  | 359.01 | 359.01 | motor | 0
Schools K-12 | Turnover | Two Speed Pool Pump | 0.72975 | 0.11327 |  | 3100.8409 | 10 |  | 359.01 | 359.01 | motor | 0
Warehouse | Turnover | Two Speed Pool Pump | 0.72975 | 0.11327 |  | 3100.8409 | 10 |  | 359.01 | 359.01 | motor | 0
Assembly | New | Two Speed Pool Pump | 0.72975 | 0.11327 |  | 3100.8409 | 10 |  | 359.01 | 359.01 | motor | 0
College and University | New | Two Speed Pool Pump | 0.72975 | 0.11327 |  | 3100.8409 | 10 |  | 359.01 | 359.01 | motor | 0
Grocery | New | Two Speed Pool Pump | 0.72975 | 0.11327 |  | 3100.8409 | 10 |  | 359.01 | 359.01 | motor | 0
Healthcare | New | Two Speed Pool Pump | 0.72975 | 0.11327 |  | 3100.8409 | 10 |  | 359.01 | 359.01 | motor | 0
Hospitals | New | Two Speed Pool Pump | 0.72975 | 0.11327 |  | 3100.8409 | 10 |  | 359.01 | 359.01 | motor | 0
Institutional | New | Two Speed Pool Pump | 0.72975 | 0.11327 |  | 3100.8409 | 10 |  | 359.01 | 359.01 | motor | 0
Lodging/Hospitality | New | Two Speed Pool Pump | 0.72975 | 0.11327 |  | 3100.8409 | 10 |  | 359.01 | 359.01 | motor | 0
Miscellaneous | New | Two Speed Pool Pump | 0.72975 | 0.11327 |  | 3100.8409 | 10 |  | 359.01 | 359.01 | motor | 0
Offices | New | Two Speed Pool Pump | 0.72975 | 0.11327 |  | 3100.8409 | 10 |  | 359.01 | 359.01 | motor | 0
Restaurants | New | Two Speed Pool Pump | 0.72975 | 0.11327 |  | 3100.8409 | 10 |  | 359.01 | 359.01 | motor | 0
Retail | New | Two Speed Pool Pump | 0.72975 | 0.11327 |  | 3100.8409 | 10 |  | 359.01 | 359.01 | motor | 0
Schools K-12 | New | Two Speed Pool Pump | 0.72975 | 0.11327 |  | 3100.8409 | 10 |  | 359.01 | 359.01 | motor | 0
Warehouse | New | Two Speed Pool Pump | 0.72975 | 0.11327 |  | 3100.8409 | 10 |  | 359.01 | 359.01 | motor | 0
Assembly | Turnover | Variable Speed Pool Pump | 0.7602 | 0.118 |  | 3230.25 | 10 |  | 1085.01 | 1085.01 | motor | 0
College and University | Turnover | Variable Speed Pool Pump | 0.7602 | 0.118 |  | 3230.25 | 10 |  | 1085.01 | 1085.01 | motor | 0
Grocery | Turnover | Variable Speed Pool Pump | 0.7602 | 0.118 |  | 3230.25 | 10 |  | 1085.01 | 1085.01 | motor | 0
Healthcare | Turnover | Variable Speed Pool Pump | 0.7602 | 0.118 |  | 3230.25 | 10 |  | 1085.01 | 1085.01 | motor | 0
Hospitals | Turnover | Variable Speed Pool Pump | 0.7602 | 0.118 |  | 3230.25 | 10 |  | 1085.01 | 1085.01 | motor | 0
Institutional | Turnover | Variable Speed Pool Pump | 0.7602 | 0.118 |  | 3230.25 | 10 |  | 1085.01 | 1085.01 | motor | 0
Lodging/Hospitality | Turnover | Variable Speed Pool Pump | 0.7602 | 0.118 |  | 3230.25 | 10 |  | 1085.01 | 1085.01 | motor | 0
Miscellaneous | Turnover | Variable Speed Pool Pump | 0.7602 | 0.118 |  | 3230.25 | 10 |  | 1085.01 | 1085.01 | motor | 0
Offices | Turnover | Variable Speed Pool Pump | 0.7602 | 0.118 |  | 3230.25 | 10 |  | 1085.01 | 1085.01 | motor | 0
Restaurants | Turnover | Variable Speed Pool Pump | 0.7602 | 0.118 |  | 3230.25 | 10 |  | 1085.01 | 1085.01 | motor | 0
Retail | Turnover | Variable Speed Pool Pump | 0.7602 | 0.118 |  | 3230.25 | 10 |  | 1085.01 | 1085.01 | motor | 0
Schools K-12 | Turnover | Variable Speed Pool Pump | 0.7602 | 0.118 |  | 3230.25 | 10 |  | 1085.01 | 1085.01 | motor | 0
Assembly | New | Variable Speed Pool Pump | 0.7602 | 0.118 |  | 3230.25 | 10 |  | 1085.01 | 1085.01 | motor | 0
College and University | New | Variable Speed Pool Pump | 0.7602 | 0.118 |  | 3230.25 | 10 |  | 1085.01 | 1085.01 | motor | 0
Grocery | New | Variable Speed Pool Pump | 0.7602 | 0.118 |  | 3230.25 | 10 |  | 1085.01 | 1085.01 | motor | 0
Healthcare | New | Variable Speed Pool Pump | 0.7602 | 0.118 |  | 3230.25 | 10 |  | 1085.01 | 1085.01 | motor | 0
Hospitals | New | Variable Speed Pool Pump | 0.7602 | 0.118 |  | 3230.25 | 10 |  | 1085.01 | 1085.01 | motor | 0
Institutional | New | Variable Speed Pool Pump | 0.7602 | 0.118 |  | 3230.25 | 10 |  | 1085.01 | 1085.01 | motor | 0
Lodging/Hospitality | New | Variable Speed Pool Pump | 0.7602 | 0.118 |  | 3230.25 | 10 |  | 1085.01 | 1085.01 | motor | 0
Miscellaneous | New | Variable Speed Pool Pump | 0.7602 | 0.118 |  | 3230.25 | 10 |  | 1085.01 | 1085.01 | motor | 0
Offices | New | Variable Speed Pool Pump | 0.7602 | 0.118 |  | 3230.25 | 10 |  | 1085.01 | 1085.01 | motor | 0
Restaurants | New | Variable Speed Pool Pump | 0.7602 | 0.118 |  | 3230.25 | 10 |  | 1085.01 | 1085.01 | motor | 0
Retail | New | Variable Speed Pool Pump | 0.7602 | 0.118 |  | 3230.25 | 10 |  | 1085.01 | 1085.01 | motor | 0
Schools K-12 | New | Variable Speed Pool Pump | 0.7602 | 0.118 |  | 3230.25 | 10 |  | 1085.01 | 1085.01 | motor | 0
Assembly | Turnover | ENERGY STAR Imaging Equipment | 0.0578 | 0.038813 |  | 416.8 | 6 |  | 585.14 | 585.14 | unit | 0
College and University | Turnover | ENERGY STAR Imaging Equipment | 0.0578 | 0.038813 |  | 416.8 | 6 |  | 585.14 | 585.14 | unit | 0
Grocery | Turnover | ENERGY STAR Imaging Equipment | 0.0578 | 0.038813 |  | 416.8 | 6 |  | 585.14 | 585.14 | unit | 0
Healthcare | Turnover | ENERGY STAR Imaging Equipment | 0.0578 | 0.038813 |  | 416.8 | 6 |  | 585.14 | 585.14 | unit | 0
Hospitals | Turnover | ENERGY STAR Imaging Equipment | 0.0578 | 0.038813 |  | 416.8 | 6 |  | 585.14 | 585.14 | unit | 0
Institutional | Turnover | ENERGY STAR Imaging Equipment | 0.0578 | 0.038813 |  | 416.8 | 6 |  | 585.14 | 585.14 | unit | 0
Lodging/Hospitality | Turnover | ENERGY STAR Imaging Equipment | 0.0578 | 0.038813 |  | 416.8 | 6 |  | 585.14 | 585.14 | unit | 0
Miscellaneous | Turnover | ENERGY STAR Imaging Equipment | 0.0578 | 0.038813 |  | 416.8 | 6 |  | 585.14 | 585.14 | unit | 0
Offices | Turnover | ENERGY STAR Imaging Equipment | 0.0578 | 0.038813 |  | 416.8 | 6 |  | 585.14 | 585.14 | unit | 0
Restaurants | Turnover | ENERGY STAR Imaging Equipment | 0.0578 | 0.038813 |  | 416.8 | 6 |  | 585.14 | 585.14 | unit | 0
Retail | Turnover | ENERGY STAR Imaging Equipment | 0.0578 | 0.038813 |  | 416.8 | 6 |  | 585.14 | 585.14 | unit | 0
Schools K-12 | Turnover | ENERGY STAR Imaging Equipment | 0.0578 | 0.038813 |  | 416.8 | 6 |  | 585.14 | 585.14 | unit | 0
Warehouse | Turnover | ENERGY STAR Imaging Equipment | 0.0578 | 0.038813 |  | 416.8 | 6 |  | 585.14 | 585.14 | unit | 0
Assembly | New | ENERGY STAR Imaging Equipment | 0.0578 | 0.038813 |  | 416.8 | 6 |  | 585.14 | 585.14 | unit | 0
College and University | New | ENERGY STAR Imaging Equipment | 0.0578 | 0.038813 |  | 416.8 | 6 |  | 585.14 | 585.14 | unit | 0
Grocery | New | ENERGY STAR Imaging Equipment | 0.0578 | 0.038813 |  | 416.8 | 6 |  | 585.14 | 585.14 | unit | 0
Healthcare | New | ENERGY STAR Imaging Equipment | 0.0578 | 0.038813 |  | 416.8 | 6 |  | 585.14 | 585.14 | unit | 0
Hospitals | New | ENERGY STAR Imaging Equipment | 0.0578 | 0.038813 |  | 416.8 | 6 |  | 585.14 | 585.14 | unit | 0
Institutional | New | ENERGY STAR Imaging Equipment | 0.0578 | 0.038813 |  | 416.8 | 6 |  | 585.14 | 585.14 | unit | 0
Lodging/Hospitality | New | ENERGY STAR Imaging Equipment | 0.0578 | 0.038813 |  | 416.8 | 6 |  | 585.14 | 585.14 | unit | 0
Miscellaneous | New | ENERGY STAR Imaging Equipment | 0.0578 | 0.038813 |  | 416.8 | 6 |  | 585.14 | 585.14 | unit | 0
Offices | New | ENERGY STAR Imaging Equipment | 0.0578 | 0.038813 |  | 416.8 | 6 |  | 585.14 | 585.14 | unit | 0
Restaurants | New | ENERGY STAR Imaging Equipment | 0.0578 | 0.038813 |  | 416.8 | 6 |  | 585.14 | 585.14 | unit | 0
Retail | New | ENERGY STAR Imaging Equipment | 0.0578 | 0.038813 |  | 416.8 | 6 |  | 585.14 | 585.14 | unit | 0
Schools K-12 | New | ENERGY STAR Imaging Equipment | 0.0578 | 0.038813 |  | 416.8 | 6 |  | 585.14 | 585.14 | unit | 0
Warehouse | New | ENERGY STAR Imaging Equipment | 0.0578 | 0.038813 |  | 416.8 | 6 |  | 585.14 | 585.14 | unit | 0
Assembly | Turnover | Energy Star PCs | 0.017591 | 0 |  | 123.5154 | 4 |  | 20 | 20 | unit | 0
College and University | Turnover | Energy Star PCs | 0.023703 | 0.023703 |  | 123.5154 | 4 |  | 20 | 20 | unit | 0
Grocery | Turnover | Energy Star PCs | 0.017591 | 0.0068231 |  | 123.5154 | 4 |  | 20 | 20 | unit | 0
Healthcare | Turnover | Energy Star PCs | 0.017591 | 0.0068231 |  | 123.5154 | 4 |  | 20 | 20 | unit | 0
Hospitals | Turnover | Energy Star PCs | 0.023703 | 0.023703 |  | 123.5154 | 4 |  | 20 | 20 | unit | 0
Institutional | Turnover | Energy Star PCs | 0.017591 | 0 |  | 123.5154 | 4 |  | 20 | 20 | unit | 0
Lodging/Hospitality | Turnover | Energy Star PCs | 0.017591 | 0.0068231 |  | 123.5154 | 4 |  | 20 | 20 | unit | 0
Miscellaneous | Turnover | Energy Star PCs | 0.017591 | 0 |  | 123.5154 | 4 |  | 20 | 20 | unit | 0
Offices | Turnover | Energy Star PCs | 0.017591 | 0.0068231 |  | 123.5154 | 4 |  | 20 | 20 | unit | 0
Restaurants | Turnover | Energy Star PCs | 0.017591 | 0 |  | 123.5154 | 4 |  | 20 | 20 | unit | 0
Retail | Turnover | Energy Star PCs | 0.017591 | 0.0068231 |  | 123.5154 | 4 |  | 20 | 20 | unit | 0
Schools K-12 | Turnover | Energy Star PCs | 0.017591 | 0.0068231 |  | 123.5154 | 4 |  | 20 | 20 | unit | 0
Warehouse | Turnover | Energy Star PCs | 0.017591 | 0 |  | 123.5154 | 4 |  | 20 | 20 | unit | 0
Assembly | New | Energy Star PCs | 0.017591 | 0 |  | 123.5154 | 4 |  | 20 | 20 | unit | 0
College and University | New | Energy Star PCs | 0.023703 | 0.023703 |  | 123.5154 | 4 |  | 20 | 20 | unit | 0
Grocery | New | Energy Star PCs | 0.017591 | 0.0068231 |  | 123.5154 | 4 |  | 20 | 20 | unit | 0
Healthcare | New | Energy Star PCs | 0.017591 | 0.0068231 |  | 123.5154 | 4 |  | 20 | 20 | unit | 0
Hospitals | New | Energy Star PCs | 0.023703 | 0.023703 |  | 123.5154 | 4 |  | 20 | 20 | unit | 0
Institutional | New | Energy Star PCs | 0.017591 | 0 |  | 123.5154 | 4 |  | 20 | 20 | unit | 0
Lodging/Hospitality | New | Energy Star PCs | 0.017591 | 0.0068231 |  | 123.5154 | 4 |  | 20 | 20 | unit | 0
Miscellaneous | New | Energy Star PCs | 0.017591 | 0 |  | 123.5154 | 4 |  | 20 | 20 | unit | 0
Offices | New | Energy Star PCs | 0.017591 | 0.0068231 |  | 123.5154 | 4 |  | 20 | 20 | unit | 0
Restaurants | New | Energy Star PCs | 0.017591 | 0 |  | 123.5154 | 4 |  | 20 | 20 | unit | 0
Retail | New | Energy Star PCs | 0.017591 | 0.0068231 |  | 123.5154 | 4 |  | 20 | 20 | unit | 0
Schools K-12 | New | Energy Star PCs | 0.017591 | 0.0068231 |  | 123.5154 | 4 |  | 20 | 20 | unit | 0
Warehouse | New | Energy Star PCs | 0.017591 | 0 |  | 123.5154 | 4 |  | 20 | 20 | unit | 0
Assembly | Turnover | Energy Star Servers | 0.16919 | 0.11767 |  | 1136.6997 | 4 |  | 70 | 70 | unit | 0
College and University | Turnover | Energy Star Servers | 0.16919 | 0.11767 |  | 1136.6997 | 4 |  | 70 | 70 | unit | 0
Grocery | Turnover | Energy Star Servers | 0.16919 | 0.11767 |  | 1136.6997 | 4 |  | 70 | 70 | unit | 0
Healthcare | Turnover | Energy Star Servers | 0.16919 | 0.11767 |  | 1136.6997 | 4 |  | 70 | 70 | unit | 0
Hospitals | Turnover | Energy Star Servers | 0.16919 | 0.11767 |  | 1136.6997 | 4 |  | 70 | 70 | unit | 0
Institutional | Turnover | Energy Star Servers | 0.16919 | 0.11767 |  | 1136.6997 | 4 |  | 70 | 70 | unit | 0
Lodging/Hospitality | Turnover | Energy Star Servers | 0.16919 | 0.11767 |  | 1136.6997 | 4 |  | 70 | 70 | unit | 0
Miscellaneous | Turnover | Energy Star Servers | 0.16919 | 0.11767 |  | 1136.6997 | 4 |  | 70 | 70 | unit | 0
Offices | Turnover | Energy Star Servers | 0.16919 | 0.11767 |  | 1136.6997 | 4 |  | 70 | 70 | unit | 0
Restaurants | Turnover | Energy Star Servers | 0.16919 | 0.11767 |  | 1136.6997 | 4 |  | 70 | 70 | unit | 0
Retail | Turnover | Energy Star Servers | 0.16919 | 0.11767 |  | 1136.6997 | 4 |  | 70 | 70 | unit | 0
Schools K-12 | Turnover | Energy Star Servers | 0.16919 | 0.11767 |  | 1136.6997 | 4 |  | 70 | 70 | unit | 0
Warehouse | Turnover | Energy Star Servers | 0.16919 | 0.11767 |  | 1136.6997 | 4 |  | 70 | 70 | unit | 0
Assembly | New | Energy Star Servers | 0.16919 | 0.11767 |  | 1136.6997 | 4 |  | 70 | 70 | unit | 0
College and University | New | Energy Star Servers | 0.16919 | 0.11767 |  | 1136.6997 | 4 |  | 70 | 70 | unit | 0
Grocery | New | Energy Star Servers | 0.16919 | 0.11767 |  | 1136.6997 | 4 |  | 70 | 70 | unit | 0
Healthcare | New | Energy Star Servers | 0.16919 | 0.11767 |  | 1136.6997 | 4 |  | 70 | 70 | unit | 0
Hospitals | New | Energy Star Servers | 0.16919 | 0.11767 |  | 1136.6997 | 4 |  | 70 | 70 | unit | 0
Institutional | New | Energy Star Servers | 0.16919 | 0.11767 |  | 1136.6997 | 4 |  | 70 | 70 | unit | 0
Lodging/Hospitality | New | Energy Star Servers | 0.16919 | 0.11767 |  | 1136.6997 | 4 |  | 70 | 70 | unit | 0
Miscellaneous | New | Energy Star Servers | 0.16919 | 0.11767 |  | 1136.6997 | 4 |  | 70 | 70 | unit | 0
Offices | New | Energy Star Servers | 0.16919 | 0.11767 |  | 1136.6997 | 4 |  | 70 | 70 | unit | 0
Restaurants | New | Energy Star Servers | 0.16919 | 0.11767 |  | 1136.6997 | 4 |  | 70 | 70 | unit | 0
Retail | New | Energy Star Servers | 0.16919 | 0.11767 |  | 1136.6997 | 4 |  | 70 | 70 | unit | 0
Schools K-12 | New | Energy Star Servers | 0.16919 | 0.11767 |  | 1136.6997 | 4 |  | 70 | 70 | unit | 0
Warehouse | New | Energy Star Servers | 0.16919 | 0.11767 |  | 1136.6997 | 4 |  | 70 | 70 | unit | 0
Assembly | Turnover | Energy Star Uninterruptable Power Supply | 0.00061097 | 0.00061097 |  | 5.3521 | 10 |  | 1.5473 | 1.5473 | unit | 0
College and University | Turnover | Energy Star Uninterruptable Power Supply | 0.00061097 | 0.00061097 |  | 5.3521 | 10 |  | 1.5473 | 1.5473 | unit | 0
Grocery | Turnover | Energy Star Uninterruptable Power Supply | 0.00061097 | 0.00061097 |  | 5.3521 | 10 |  | 1.5473 | 1.5473 | unit | 0
Healthcare | Turnover | Energy Star Uninterruptable Power Supply | 0.00061097 | 0.00061097 |  | 5.3521 | 10 |  | 1.5473 | 1.5473 | unit | 0
Hospitals | Turnover | Energy Star Uninterruptable Power Supply | 0.00061097 | 0.00061097 |  | 5.3521 | 10 |  | 1.5473 | 1.5473 | unit | 0
Institutional | Turnover | Energy Star Uninterruptable Power Supply | 0.00061097 | 0.00061097 |  | 5.3521 | 10 |  | 1.5473 | 1.5473 | unit | 0
Lodging/Hospitality | Turnover | Energy Star Uninterruptable Power Supply | 0.00061097 | 0.00061097 |  | 5.3521 | 10 |  | 1.5473 | 1.5473 | unit | 0
Miscellaneous | Turnover | Energy Star Uninterruptable Power Supply | 0.00061097 | 0.00061097 |  | 5.3521 | 10 |  | 1.5473 | 1.5473 | unit | 0
Offices | Turnover | Energy Star Uninterruptable Power Supply | 0.00061097 | 0.00061097 |  | 5.3521 | 10 |  | 1.5473 | 1.5473 | unit | 0
Restaurants | Turnover | Energy Star Uninterruptable Power Supply | 0.00061097 | 0.00061097 |  | 5.3521 | 10 |  | 1.5473 | 1.5473 | unit | 0
Retail | Turnover | Energy Star Uninterruptable Power Supply | 0.00061097 | 0.00061097 |  | 5.3521 | 10 |  | 1.5473 | 1.5473 | unit | 0
Schools K-12 | Turnover | Energy Star Uninterruptable Power Supply | 0.00061097 | 0.00061097 |  | 5.3521 | 10 |  | 1.5473 | 1.5473 | unit | 0
Warehouse | Turnover | Energy Star Uninterruptable Power Supply | 0.00061097 | 0.00061097 |  | 5.3521 | 10 |  | 1.5473 | 1.5473 | unit | 0
Assembly | New | Energy Star Uninterruptable Power Supply | 0.00061097 | 0.00061097 |  | 5.3521 | 10 |  | 1.5473 | 1.5473 | unit | 0
College and University | New | Energy Star Uninterruptable Power Supply | 0.00061097 | 0.00061097 |  | 5.3521 | 10 |  | 1.5473 | 1.5473 | unit | 0
Grocery | New | Energy Star Uninterruptable Power Supply | 0.00061097 | 0.00061097 |  | 5.3521 | 10 |  | 1.5473 | 1.5473 | unit | 0
Healthcare | New | Energy Star Uninterruptable Power Supply | 0.00061097 | 0.00061097 |  | 5.3521 | 10 |  | 1.5473 | 1.5473 | unit | 0
Hospitals | New | Energy Star Uninterruptable Power Supply | 0.00061097 | 0.00061097 |  | 5.3521 | 10 |  | 1.5473 | 1.5473 | unit | 0
Institutional | New | Energy Star Uninterruptable Power Supply | 0.00061097 | 0.00061097 |  | 5.3521 | 10 |  | 1.5473 | 1.5473 | unit | 0
Lodging/Hospitality | New | Energy Star Uninterruptable Power Supply | 0.00061097 | 0.00061097 |  | 5.3521 | 10 |  | 1.5473 | 1.5473 | unit | 0
Miscellaneous | New | Energy Star Uninterruptable Power Supply | 0.00061097 | 0.00061097 |  | 5.3521 | 10 |  | 1.5473 | 1.5473 | unit | 0
Offices | New | Energy Star Uninterruptable Power Supply | 0.00061097 | 0.00061097 |  | 5.3521 | 10 |  | 1.5473 | 1.5473 | unit | 0
Restaurants | New | Energy Star Uninterruptable Power Supply | 0.00061097 | 0.00061097 |  | 5.3521 | 10 |  | 1.5473 | 1.5473 | unit | 0
Retail | New | Energy Star Uninterruptable Power Supply | 0.00061097 | 0.00061097 |  | 5.3521 | 10 |  | 1.5473 | 1.5473 | unit | 0
Schools K-12 | New | Energy Star Uninterruptable Power Supply | 0.00061097 | 0.00061097 |  | 5.3521 | 10 |  | 1.5473 | 1.5473 | unit | 0
Warehouse | New | Energy Star Uninterruptable Power Supply | 0.00061097 | 0.00061097 |  | 5.3521 | 10 |  | 1.5473 | 1.5473 | unit | 0
Assembly | Turnover | Server Virtualization | 3.1292 | 2.1764 |  | 21024 | 3 |  | 17700 | 17700 | system | 0
College and University | Turnover | Server Virtualization | 3.1292 | 2.1764 |  | 21024 | 3 |  | 17700 | 17700 | system | 0
Grocery | Turnover | Server Virtualization | 3.1292 | 2.1764 |  | 21024 | 3 |  | 17700 | 17700 | system | 0
Healthcare | Turnover | Server Virtualization | 3.1292 | 2.1764 |  | 21024 | 3 |  | 17700 | 17700 | system | 0
Hospitals | Turnover | Server Virtualization | 3.1292 | 2.1764 |  | 21024 | 3 |  | 17700 | 17700 | system | 0
Institutional | Turnover | Server Virtualization | 3.1292 | 2.1764 |  | 21024 | 3 |  | 17700 | 17700 | system | 0
Lodging/Hospitality | Turnover | Server Virtualization | 3.1292 | 2.1764 |  | 21024 | 3 |  | 17700 | 17700 | system | 0
Miscellaneous | Turnover | Server Virtualization | 3.1292 | 2.1764 |  | 21024 | 3 |  | 17700 | 17700 | system | 0
Offices | Turnover | Server Virtualization | 3.1292 | 2.1764 |  | 21024 | 3 |  | 17700 | 17700 | system | 0
Restaurants | Turnover | Server Virtualization | 3.1292 | 2.1764 |  | 21024 | 3 |  | 17700 | 17700 | system | 0
Retail | Turnover | Server Virtualization | 3.1292 | 2.1764 |  | 21024 | 3 |  | 17700 | 17700 | system | 0
Schools K-12 | Turnover | Server Virtualization | 3.1292 | 2.1764 |  | 21024 | 3 |  | 17700 | 17700 | system | 0
Warehouse | Turnover | Server Virtualization | 3.1292 | 2.1764 |  | 21024 | 3 |  | 17700 | 17700 | system | 0
Assembly | New | Server Virtualization | 3.1292 | 2.1764 |  | 21024 | 3 |  | 17700 | 17700 | system | 0
College and University | New | Server Virtualization | 3.1292 | 2.1764 |  | 21024 | 3 |  | 17700 | 17700 | system | 0
Grocery | New | Server Virtualization | 3.1292 | 2.1764 |  | 21024 | 3 |  | 17700 | 17700 | system | 0
Healthcare | New | Server Virtualization | 3.1292 | 2.1764 |  | 21024 | 3 |  | 17700 | 17700 | system | 0
Hospitals | New | Server Virtualization | 3.1292 | 2.1764 |  | 21024 | 3 |  | 17700 | 17700 | system | 0
Institutional | New | Server Virtualization | 3.1292 | 2.1764 |  | 21024 | 3 |  | 17700 | 17700 | system | 0
Lodging/Hospitality | New | Server Virtualization | 3.1292 | 2.1764 |  | 21024 | 3 |  | 17700 | 17700 | system | 0
Miscellaneous | New | Server Virtualization | 3.1292 | 2.1764 |  | 21024 | 3 |  | 17700 | 17700 | system | 0
Offices | New | Server Virtualization | 3.1292 | 2.1764 |  | 21024 | 3 |  | 17700 | 17700 | system | 0
Restaurants | New | Server Virtualization | 3.1292 | 2.1764 |  | 21024 | 3 |  | 17700 | 17700 | system | 0
Retail | New | Server Virtualization | 3.1292 | 2.1764 |  | 21024 | 3 |  | 17700 | 17700 | system | 0
Schools K-12 | New | Server Virtualization | 3.1292 | 2.1764 |  | 21024 | 3 |  | 17700 | 17700 | system | 0
Warehouse | New | Server Virtualization | 3.1292 | 2.1764 |  | 21024 | 3 |  | 17700 | 17700 | system | 0
Assembly | Turnover | Energy Star Commercial Glass Door Freezer | 0.64112 | 0.22051 |  | 4389.9823 | 12 |  | 166 | 166 | freezer | 0
College and University | Turnover | Energy Star Commercial Glass Door Freezer | 0.56918 | 0.47676 |  | 4389.9823 | 12 |  | 166 | 166 | freezer | 0
Grocery | Turnover | Energy Star Commercial Glass Door Freezer | 0.64112 | 0.22051 |  | 4389.9823 | 12 |  | 166 | 166 | freezer | 0
Healthcare | Turnover | Energy Star Commercial Glass Door Freezer | 0.56918 | 0.47676 |  | 4389.9823 | 12 |  | 166 | 166 | freezer | 0
Hospitals | Turnover | Energy Star Commercial Glass Door Freezer | 0.56918 | 0.47676 |  | 4389.9823 | 12 |  | 166 | 166 | freezer | 0
Institutional | Turnover | Energy Star Commercial Glass Door Freezer | 0.64112 | 0.22051 |  | 4389.9823 | 12 |  | 166 | 166 | freezer | 0
Lodging/Hospitality | Turnover | Energy Star Commercial Glass Door Freezer | 0.56918 | 0.47676 |  | 4389.9823 | 12 |  | 166 | 166 | freezer | 0
Miscellaneous | Turnover | Energy Star Commercial Glass Door Freezer | 0.64112 | 0.22051 |  | 4389.9823 | 12 |  | 166 | 166 | freezer | 0
Offices | Turnover | Energy Star Commercial Glass Door Freezer | 0.64112 | 0.22051 |  | 4389.9823 | 12 |  | 166 | 166 | freezer | 0
Restaurants | Turnover | Energy Star Commercial Glass Door Freezer | 0.56918 | 0.47676 |  | 4389.9823 | 12 |  | 166 | 166 | freezer | 0
Retail | Turnover | Energy Star Commercial Glass Door Freezer | 0.64112 | 0.22051 |  | 4389.9823 | 12 |  | 166 | 166 | freezer | 0
Schools K-12 | Turnover | Energy Star Commercial Glass Door Freezer | 0.56918 | 0.47676 |  | 4389.9823 | 12 |  | 166 | 166 | freezer | 0
Warehouse | Turnover | Energy Star Commercial Glass Door Freezer | 0.64112 | 0.22051 |  | 4389.9823 | 12 |  | 166 | 166 | freezer | 0
Assembly | New | Energy Star Commercial Glass Door Freezer | 0.64112 | 0.22051 |  | 4389.9823 | 12 |  | 166 | 166 | freezer | 0
College and University | New | Energy Star Commercial Glass Door Freezer | 0.56918 | 0.47676 |  | 4389.9823 | 12 |  | 166 | 166 | freezer | 0
Grocery | New | Energy Star Commercial Glass Door Freezer | 0.64112 | 0.22051 |  | 4389.9823 | 12 |  | 166 | 166 | freezer | 0
Healthcare | New | Energy Star Commercial Glass Door Freezer | 0.56918 | 0.47676 |  | 4389.9823 | 12 |  | 166 | 166 | freezer | 0
Hospitals | New | Energy Star Commercial Glass Door Freezer | 0.56918 | 0.47676 |  | 4389.9823 | 12 |  | 166 | 166 | freezer | 0
Institutional | New | Energy Star Commercial Glass Door Freezer | 0.64112 | 0.22051 |  | 4389.9823 | 12 |  | 166 | 166 | freezer | 0
Lodging/Hospitality | New | Energy Star Commercial Glass Door Freezer | 0.56918 | 0.47676 |  | 4389.9823 | 12 |  | 166 | 166 | freezer | 0
Miscellaneous | New | Energy Star Commercial Glass Door Freezer | 0.64112 | 0.22051 |  | 4389.9823 | 12 |  | 166 | 166 | freezer | 0
Offices | New | Energy Star Commercial Glass Door Freezer | 0.64112 | 0.22051 |  | 4389.9823 | 12 |  | 166 | 166 | freezer | 0
Restaurants | New | Energy Star Commercial Glass Door Freezer | 0.56918 | 0.47676 |  | 4389.9823 | 12 |  | 166 | 166 | freezer | 0
Retail | New | Energy Star Commercial Glass Door Freezer | 0.64112 | 0.22051 |  | 4389.9823 | 12 |  | 166 | 166 | freezer | 0
Schools K-12 | New | Energy Star Commercial Glass Door Freezer | 0.56918 | 0.47676 |  | 4389.9823 | 12 |  | 166 | 166 | freezer | 0
Warehouse | New | Energy Star Commercial Glass Door Freezer | 0.64112 | 0.22051 |  | 4389.9823 | 12 |  | 166 | 166 | freezer | 0
Assembly | Turnover | Energy Star Commercial Glass Door Refrigerator | 0.13478 | 0.046356 |  | 922.8665 | 12 |  | 164 | 164 | refrigerator | 0
College and University | Turnover | Energy Star Commercial Glass Door Refrigerator | 0.11965 | 0.10023 |  | 922.8665 | 12 |  | 164 | 164 | refrigerator | 0
Grocery | Turnover | Energy Star Commercial Glass Door Refrigerator | 0.13478 | 0.046356 |  | 922.8665 | 12 |  | 164 | 164 | refrigerator | 0
Healthcare | Turnover | Energy Star Commercial Glass Door Refrigerator | 0.11965 | 0.10023 |  | 922.8665 | 12 |  | 164 | 164 | refrigerator | 0
Hospitals | Turnover | Energy Star Commercial Glass Door Refrigerator | 0.11965 | 0.10023 |  | 922.8665 | 12 |  | 164 | 164 | refrigerator | 0
Institutional | Turnover | Energy Star Commercial Glass Door Refrigerator | 0.13478 | 0.046356 |  | 922.8665 | 12 |  | 164 | 164 | refrigerator | 0
Lodging/Hospitality | Turnover | Energy Star Commercial Glass Door Refrigerator | 0.11965 | 0.10023 |  | 922.8665 | 12 |  | 164 | 164 | refrigerator | 0
Miscellaneous | Turnover | Energy Star Commercial Glass Door Refrigerator | 0.13478 | 0.046356 |  | 922.8665 | 12 |  | 164 | 164 | refrigerator | 0
Offices | Turnover | Energy Star Commercial Glass Door Refrigerator | 0.13478 | 0.046356 |  | 922.8665 | 12 |  | 164 | 164 | refrigerator | 0
Restaurants | Turnover | Energy Star Commercial Glass Door Refrigerator | 0.11965 | 0.10023 |  | 922.8665 | 12 |  | 164 | 164 | refrigerator | 0
Retail | Turnover | Energy Star Commercial Glass Door Refrigerator | 0.13478 | 0.046356 |  | 922.8665 | 12 |  | 164 | 164 | refrigerator | 0
Schools K-12 | Turnover | Energy Star Commercial Glass Door Refrigerator | 0.11965 | 0.10023 |  | 922.8665 | 12 |  | 164 | 164 | refrigerator | 0
Warehouse | Turnover | Energy Star Commercial Glass Door Refrigerator | 0.13478 | 0.046356 |  | 922.8665 | 12 |  | 164 | 164 | refrigerator | 0
Assembly | New | Energy Star Commercial Glass Door Refrigerator | 0.13478 | 0.046356 |  | 922.8665 | 12 |  | 164 | 164 | refrigerator | 0
College and University | New | Energy Star Commercial Glass Door Refrigerator | 0.11965 | 0.10023 |  | 922.8665 | 12 |  | 164 | 164 | refrigerator | 0
Grocery | New | Energy Star Commercial Glass Door Refrigerator | 0.13478 | 0.046356 |  | 922.8665 | 12 |  | 164 | 164 | refrigerator | 0
Healthcare | New | Energy Star Commercial Glass Door Refrigerator | 0.11965 | 0.10023 |  | 922.8665 | 12 |  | 164 | 164 | refrigerator | 0
Hospitals | New | Energy Star Commercial Glass Door Refrigerator | 0.11965 | 0.10023 |  | 922.8665 | 12 |  | 164 | 164 | refrigerator | 0
Institutional | New | Energy Star Commercial Glass Door Refrigerator | 0.13478 | 0.046356 |  | 922.8665 | 12 |  | 164 | 164 | refrigerator | 0
Lodging/Hospitality | New | Energy Star Commercial Glass Door Refrigerator | 0.11965 | 0.10023 |  | 922.8665 | 12 |  | 164 | 164 | refrigerator | 0
Miscellaneous | New | Energy Star Commercial Glass Door Refrigerator | 0.13478 | 0.046356 |  | 922.8665 | 12 |  | 164 | 164 | refrigerator | 0
Offices | New | Energy Star Commercial Glass Door Refrigerator | 0.13478 | 0.046356 |  | 922.8665 | 12 |  | 164 | 164 | refrigerator | 0
Restaurants | New | Energy Star Commercial Glass Door Refrigerator | 0.11965 | 0.10023 |  | 922.8665 | 12 |  | 164 | 164 | refrigerator | 0
Retail | New | Energy Star Commercial Glass Door Refrigerator | 0.13478 | 0.046356 |  | 922.8665 | 12 |  | 164 | 164 | refrigerator | 0
Schools K-12 | New | Energy Star Commercial Glass Door Refrigerator | 0.11965 | 0.10023 |  | 922.8665 | 12 |  | 164 | 164 | refrigerator | 0
Warehouse | New | Energy Star Commercial Glass Door Refrigerator | 0.13478 | 0.046356 |  | 922.8665 | 12 |  | 164 | 164 | refrigerator | 0
Assembly | Turnover | Energy Star Commercial Solid Door Freezer | 0.37834 | 0.16907 |  | 2533.0469 | 12 |  | 166 | 166 | freezer | 0
College and University | Turnover | Energy Star Commercial Solid Door Freezer | 0.32842 | 0.27509 |  | 2533.0469 | 12 |  | 166 | 166 | freezer | 0
Grocery | Turnover | Energy Star Commercial Solid Door Freezer | 0.37834 | 0.16907 |  | 2533.0469 | 12 |  | 166 | 166 | freezer | 0
Healthcare | Turnover | Energy Star Commercial Solid Door Freezer | 0.32842 | 0.27509 |  | 2533.0469 | 12 |  | 166 | 166 | freezer | 0
Hospitals | Turnover | Energy Star Commercial Solid Door Freezer | 0.32842 | 0.27509 |  | 2533.0469 | 12 |  | 166 | 166 | freezer | 0
Institutional | Turnover | Energy Star Commercial Solid Door Freezer | 0.37834 | 0.16907 |  | 2533.0469 | 12 |  | 166 | 166 | freezer | 0
Lodging/Hospitality | Turnover | Energy Star Commercial Solid Door Freezer | 0.32842 | 0.27509 |  | 2533.0469 | 12 |  | 166 | 166 | freezer | 0
Miscellaneous | Turnover | Energy Star Commercial Solid Door Freezer | 0.37834 | 0.16907 |  | 2533.0469 | 12 |  | 166 | 166 | freezer | 0
Offices | Turnover | Energy Star Commercial Solid Door Freezer | 0.37834 | 0.16907 |  | 2533.0469 | 12 |  | 166 | 166 | freezer | 0
Restaurants | Turnover | Energy Star Commercial Solid Door Freezer | 0.32842 | 0.27509 |  | 2533.0469 | 12 |  | 166 | 166 | freezer | 0
Retail | Turnover | Energy Star Commercial Solid Door Freezer | 0.37834 | 0.16907 |  | 2533.0469 | 12 |  | 166 | 166 | freezer | 0
Schools K-12 | Turnover | Energy Star Commercial Solid Door Freezer | 0.32842 | 0.27509 |  | 2533.0469 | 12 |  | 166 | 166 | freezer | 0
Warehouse | Turnover | Energy Star Commercial Solid Door Freezer | 0.37834 | 0.16907 |  | 2533.0469 | 12 |  | 166 | 166 | freezer | 0
Assembly | New | Energy Star Commercial Solid Door Freezer | 0.37834 | 0.16907 |  | 2533.0469 | 12 |  | 166 | 166 | freezer | 0
College and University | New | Energy Star Commercial Solid Door Freezer | 0.32842 | 0.27509 |  | 2533.0469 | 12 |  | 166 | 166 | freezer | 0
Grocery | New | Energy Star Commercial Solid Door Freezer | 0.37834 | 0.16907 |  | 2533.0469 | 12 |  | 166 | 166 | freezer | 0
Healthcare | New | Energy Star Commercial Solid Door Freezer | 0.32842 | 0.27509 |  | 2533.0469 | 12 |  | 166 | 166 | freezer | 0
Hospitals | New | Energy Star Commercial Solid Door Freezer | 0.32842 | 0.27509 |  | 2533.0469 | 12 |  | 166 | 166 | freezer | 0
Institutional | New | Energy Star Commercial Solid Door Freezer | 0.37834 | 0.16907 |  | 2533.0469 | 12 |  | 166 | 166 | freezer | 0
Lodging/Hospitality | New | Energy Star Commercial Solid Door Freezer | 0.32842 | 0.27509 |  | 2533.0469 | 12 |  | 166 | 166 | freezer | 0
Miscellaneous | New | Energy Star Commercial Solid Door Freezer | 0.37834 | 0.16907 |  | 2533.0469 | 12 |  | 166 | 166 | freezer | 0
Offices | New | Energy Star Commercial Solid Door Freezer | 0.37834 | 0.16907 |  | 2533.0469 | 12 |  | 166 | 166 | freezer | 0
Restaurants | New | Energy Star Commercial Solid Door Freezer | 0.32842 | 0.27509 |  | 2533.0469 | 12 |  | 166 | 166 | freezer | 0
Retail | New | Energy Star Commercial Solid Door Freezer | 0.37834 | 0.16907 |  | 2533.0469 | 12 |  | 166 | 166 | freezer | 0
Schools K-12 | New | Energy Star Commercial Solid Door Freezer | 0.32842 | 0.27509 |  | 2533.0469 | 12 |  | 166 | 166 | freezer | 0
Warehouse | New | Energy Star Commercial Solid Door Freezer | 0.37834 | 0.16907 |  | 2533.0469 | 12 |  | 166 | 166 | freezer | 0
Assembly | Turnover | Energy Star Commercial Solid Door Refrigerator | 0.12695 | 0.056728 |  | 849.9239 | 12 |  | 164 | 164 | refrigerator | 0
College and University | Turnover | Energy Star Commercial Solid Door Refrigerator | 0.1102 | 0.092304 |  | 849.9239 | 12 |  | 164 | 164 | refrigerator | 0
Grocery | Turnover | Energy Star Commercial Solid Door Refrigerator | 0.12695 | 0.056728 |  | 849.9239 | 12 |  | 164 | 164 | refrigerator | 0
Healthcare | Turnover | Energy Star Commercial Solid Door Refrigerator | 0.1102 | 0.092304 |  | 849.9239 | 12 |  | 164 | 164 | refrigerator | 0
Hospitals | Turnover | Energy Star Commercial Solid Door Refrigerator | 0.1102 | 0.092304 |  | 849.9239 | 12 |  | 164 | 164 | refrigerator | 0
Institutional | Turnover | Energy Star Commercial Solid Door Refrigerator | 0.12695 | 0.056728 |  | 849.9239 | 12 |  | 164 | 164 | refrigerator | 0
Lodging/Hospitality | Turnover | Energy Star Commercial Solid Door Refrigerator | 0.1102 | 0.092304 |  | 849.9239 | 12 |  | 164 | 164 | refrigerator | 0
Miscellaneous | Turnover | Energy Star Commercial Solid Door Refrigerator | 0.12695 | 0.056728 |  | 849.9239 | 12 |  | 164 | 164 | refrigerator | 0
Offices | Turnover | Energy Star Commercial Solid Door Refrigerator | 0.12695 | 0.056728 |  | 849.9239 | 12 |  | 164 | 164 | refrigerator | 0
Restaurants | Turnover | Energy Star Commercial Solid Door Refrigerator | 0.1102 | 0.092304 |  | 849.9239 | 12 |  | 164 | 164 | refrigerator | 0
Retail | Turnover | Energy Star Commercial Solid Door Refrigerator | 0.12695 | 0.056728 |  | 849.9239 | 12 |  | 164 | 164 | refrigerator | 0
Schools K-12 | Turnover | Energy Star Commercial Solid Door Refrigerator | 0.1102 | 0.092304 |  | 849.9239 | 12 |  | 164 | 164 | refrigerator | 0
Warehouse | Turnover | Energy Star Commercial Solid Door Refrigerator | 0.12695 | 0.056728 |  | 849.9239 | 12 |  | 164 | 164 | refrigerator | 0
Assembly | New | Energy Star Commercial Solid Door Refrigerator | 0.12695 | 0.056728 |  | 849.9239 | 12 |  | 164 | 164 | refrigerator | 0
College and University | New | Energy Star Commercial Solid Door Refrigerator | 0.1102 | 0.092304 |  | 849.9239 | 12 |  | 164 | 164 | refrigerator | 0
Grocery | New | Energy Star Commercial Solid Door Refrigerator | 0.12695 | 0.056728 |  | 849.9239 | 12 |  | 164 | 164 | refrigerator | 0
Healthcare | New | Energy Star Commercial Solid Door Refrigerator | 0.1102 | 0.092304 |  | 849.9239 | 12 |  | 164 | 164 | refrigerator | 0
Hospitals | New | Energy Star Commercial Solid Door Refrigerator | 0.1102 | 0.092304 |  | 849.9239 | 12 |  | 164 | 164 | refrigerator | 0
Institutional | New | Energy Star Commercial Solid Door Refrigerator | 0.12695 | 0.056728 |  | 849.9239 | 12 |  | 164 | 164 | refrigerator | 0
Lodging/Hospitality | New | Energy Star Commercial Solid Door Refrigerator | 0.1102 | 0.092304 |  | 849.9239 | 12 |  | 164 | 164 | refrigerator | 0
Miscellaneous | New | Energy Star Commercial Solid Door Refrigerator | 0.12695 | 0.056728 |  | 849.9239 | 12 |  | 164 | 164 | refrigerator | 0
Offices | New | Energy Star Commercial Solid Door Refrigerator | 0.12695 | 0.056728 |  | 849.9239 | 12 |  | 164 | 164 | refrigerator | 0
Restaurants | New | Energy Star Commercial Solid Door Refrigerator | 0.1102 | 0.092304 |  | 849.9239 | 12 |  | 164 | 164 | refrigerator | 0
Retail | New | Energy Star Commercial Solid Door Refrigerator | 0.12695 | 0.056728 |  | 849.9239 | 12 |  | 164 | 164 | refrigerator | 0
Schools K-12 | New | Energy Star Commercial Solid Door Refrigerator | 0.1102 | 0.092304 |  | 849.9239 | 12 |  | 164 | 164 | refrigerator | 0
Warehouse | New | Energy Star Commercial Solid Door Refrigerator | 0.12695 | 0.056728 |  | 849.9239 | 12 |  | 164 | 164 | refrigerator | 0
Assembly | Turnover | Energy Star Ice Maker | 0.036863 | 0.023275 |  | 237.861 | 8 |  | 249 | 249 | ice maker | 0
College and University | Turnover | Energy Star Ice Maker | 0.03084 | 0.025832 |  | 237.861 | 8 |  | 249 | 249 | ice maker | 0
Grocery | Turnover | Energy Star Ice Maker | 0.036863 | 0.023275 |  | 237.861 | 8 |  | 249 | 249 | ice maker | 0
Healthcare | Turnover | Energy Star Ice Maker | 0.03084 | 0.025832 |  | 237.861 | 8 |  | 249 | 249 | ice maker | 0
Hospitals | Turnover | Energy Star Ice Maker | 0.03084 | 0.025832 |  | 237.861 | 8 |  | 249 | 249 | ice maker | 0
Institutional | Turnover | Energy Star Ice Maker | 0.036863 | 0.023275 |  | 237.861 | 8 |  | 249 | 249 | ice maker | 0
Lodging/Hospitality | Turnover | Energy Star Ice Maker | 0.03084 | 0.025832 |  | 237.861 | 8 |  | 249 | 249 | ice maker | 0
Miscellaneous | Turnover | Energy Star Ice Maker | 0.036863 | 0.023275 |  | 237.861 | 8 |  | 249 | 249 | ice maker | 0
Offices | Turnover | Energy Star Ice Maker | 0.036863 | 0.023275 |  | 237.861 | 8 |  | 249 | 249 | ice maker | 0
Restaurants | Turnover | Energy Star Ice Maker | 0.03084 | 0.025832 |  | 237.861 | 8 |  | 249 | 249 | ice maker | 0
Retail | Turnover | Energy Star Ice Maker | 0.036863 | 0.023275 |  | 237.861 | 8 |  | 249 | 249 | ice maker | 0
Schools K-12 | Turnover | Energy Star Ice Maker | 0.03084 | 0.025832 |  | 237.861 | 8 |  | 249 | 249 | ice maker | 0
Warehouse | Turnover | Energy Star Ice Maker | 0.036863 | 0.023275 |  | 237.861 | 8 |  | 249 | 249 | ice maker | 0
Assembly | New | Energy Star Ice Maker | 0.036863 | 0.023275 |  | 237.861 | 8 |  | 249 | 249 | ice maker | 0
College and University | New | Energy Star Ice Maker | 0.03084 | 0.025832 |  | 237.861 | 8 |  | 249 | 249 | ice maker | 0
Grocery | New | Energy Star Ice Maker | 0.036863 | 0.023275 |  | 237.861 | 8 |  | 249 | 249 | ice maker | 0
Healthcare | New | Energy Star Ice Maker | 0.03084 | 0.025832 |  | 237.861 | 8 |  | 249 | 249 | ice maker | 0
Hospitals | New | Energy Star Ice Maker | 0.03084 | 0.025832 |  | 237.861 | 8 |  | 249 | 249 | ice maker | 0
Institutional | New | Energy Star Ice Maker | 0.036863 | 0.023275 |  | 237.861 | 8 |  | 249 | 249 | ice maker | 0
Lodging/Hospitality | New | Energy Star Ice Maker | 0.03084 | 0.025832 |  | 237.861 | 8 |  | 249 | 249 | ice maker | 0
Miscellaneous | New | Energy Star Ice Maker | 0.036863 | 0.023275 |  | 237.861 | 8 |  | 249 | 249 | ice maker | 0
Offices | New | Energy Star Ice Maker | 0.036863 | 0.023275 |  | 237.861 | 8 |  | 249 | 249 | ice maker | 0
Restaurants | New | Energy Star Ice Maker | 0.03084 | 0.025832 |  | 237.861 | 8 |  | 249 | 249 | ice maker | 0
Retail | New | Energy Star Ice Maker | 0.036863 | 0.023275 |  | 237.861 | 8 |  | 249 | 249 | ice maker | 0
Schools K-12 | New | Energy Star Ice Maker | 0.03084 | 0.025832 |  | 237.861 | 8 |  | 249 | 249 | ice maker | 0
Warehouse | New | Energy Star Ice Maker | 0.036863 | 0.023275 |  | 237.861 | 8 |  | 249 | 249 | ice maker | 0
Assembly | Turnover | Energy Star Refrigerator | 0.017577 | 0.01383 |  | 133.5 | 12 |  | 122 | 122 | refrigerator | 0
College and University | Turnover | Energy Star Refrigerator | 0.017577 | 0.01383 |  | 133.5 | 12 |  | 122 | 122 | refrigerator | 0
Grocery | Turnover | Energy Star Refrigerator | 0.017577 | 0.01383 |  | 133.5 | 12 |  | 122 | 122 | refrigerator | 0
Healthcare | Turnover | Energy Star Refrigerator | 0.017577 | 0.01383 |  | 133.5 | 12 |  | 122 | 122 | refrigerator | 0
Hospitals | Turnover | Energy Star Refrigerator | 0.017577 | 0.01383 |  | 133.5 | 12 |  | 122 | 122 | refrigerator | 0
Institutional | Turnover | Energy Star Refrigerator | 0.017577 | 0.01383 |  | 133.5 | 12 |  | 122 | 122 | refrigerator | 0
Lodging/Hospitality | Turnover | Energy Star Refrigerator | 0.017577 | 0.01383 |  | 133.5 | 12 |  | 122 | 122 | refrigerator | 0
Miscellaneous | Turnover | Energy Star Refrigerator | 0.017577 | 0.01383 |  | 133.5 | 12 |  | 122 | 122 | refrigerator | 0
Offices | Turnover | Energy Star Refrigerator | 0.017577 | 0.01383 |  | 133.5 | 12 |  | 122 | 122 | refrigerator | 0
Restaurants | Turnover | Energy Star Refrigerator | 0.017577 | 0.01383 |  | 133.5 | 12 |  | 122 | 122 | refrigerator | 0
Retail | Turnover | Energy Star Refrigerator | 0.017577 | 0.01383 |  | 133.5 | 12 |  | 122 | 122 | refrigerator | 0
Schools K-12 | Turnover | Energy Star Refrigerator | 0.017577 | 0.01383 |  | 133.5 | 12 |  | 122 | 122 | refrigerator | 0
Warehouse | Turnover | Energy Star Refrigerator | 0.017577 | 0.01383 |  | 133.5 | 12 |  | 122 | 122 | refrigerator | 0
Assembly | New | Energy Star Refrigerator | 0.017577 | 0.01383 |  | 133.5 | 12 |  | 122 | 122 | refrigerator | 0
College and University | New | Energy Star Refrigerator | 0.017577 | 0.01383 |  | 133.5 | 12 |  | 122 | 122 | refrigerator | 0
Grocery | New | Energy Star Refrigerator | 0.017577 | 0.01383 |  | 133.5 | 12 |  | 122 | 122 | refrigerator | 0
Healthcare | New | Energy Star Refrigerator | 0.017577 | 0.01383 |  | 133.5 | 12 |  | 122 | 122 | refrigerator | 0
Hospitals | New | Energy Star Refrigerator | 0.017577 | 0.01383 |  | 133.5 | 12 |  | 122 | 122 | refrigerator | 0
Institutional | New | Energy Star Refrigerator | 0.017577 | 0.01383 |  | 133.5 | 12 |  | 122 | 122 | refrigerator | 0
Lodging/Hospitality | New | Energy Star Refrigerator | 0.017577 | 0.01383 |  | 133.5 | 12 |  | 122 | 122 | refrigerator | 0
Miscellaneous | New | Energy Star Refrigerator | 0.017577 | 0.01383 |  | 133.5 | 12 |  | 122 | 122 | refrigerator | 0
Offices | New | Energy Star Refrigerator | 0.017577 | 0.01383 |  | 133.5 | 12 |  | 122 | 122 | refrigerator | 0
Restaurants | New | Energy Star Refrigerator | 0.017577 | 0.01383 |  | 133.5 | 12 |  | 122 | 122 | refrigerator | 0
Retail | New | Energy Star Refrigerator | 0.017577 | 0.01383 |  | 133.5 | 12 |  | 122 | 122 | refrigerator | 0
Schools K-12 | New | Energy Star Refrigerator | 0.017577 | 0.01383 |  | 133.5 | 12 |  | 122 | 122 | refrigerator | 0
Warehouse | New | Energy Star Refrigerator | 0.017577 | 0.01383 |  | 133.5 | 12 |  | 122 | 122 | refrigerator | 0
Assembly | Turnover | Energy Star Vending Machine | 0.082226 | 0.051367 |  | 525.7314 | 14 |  | 500 | 500 | vending machine | 0
College and University | Turnover | Energy Star Vending Machine | 0.082504 | 0.051277 |  | 525.7314 | 14 |  | 500 | 500 | vending machine | 0
Grocery | Turnover | Energy Star Vending Machine | 0.082226 | 0.051367 |  | 525.7314 | 14 |  | 500 | 500 | vending machine | 0
Healthcare | Turnover | Energy Star Vending Machine | 0.082504 | 0.051277 |  | 525.7314 | 14 |  | 500 | 500 | vending machine | 0
Hospitals | Turnover | Energy Star Vending Machine | 0.082504 | 0.051277 |  | 525.7314 | 14 |  | 500 | 500 | vending machine | 0
Institutional | Turnover | Energy Star Vending Machine | 0.082226 | 0.051367 |  | 525.7314 | 14 |  | 500 | 500 | vending machine | 0
Lodging/Hospitality | Turnover | Energy Star Vending Machine | 0.082504 | 0.051277 |  | 525.7314 | 14 |  | 500 | 500 | vending machine | 0
Miscellaneous | Turnover | Energy Star Vending Machine | 0.082226 | 0.051367 |  | 525.7314 | 14 |  | 500 | 500 | vending machine | 0
Offices | Turnover | Energy Star Vending Machine | 0.082226 | 0.051367 |  | 525.7314 | 14 |  | 500 | 500 | vending machine | 0
Restaurants | Turnover | Energy Star Vending Machine | 0.082504 | 0.051277 |  | 525.7314 | 14 |  | 500 | 500 | vending machine | 0
Retail | Turnover | Energy Star Vending Machine | 0.082226 | 0.051367 |  | 525.7314 | 14 |  | 500 | 500 | vending machine | 0
Schools K-12 | Turnover | Energy Star Vending Machine | 0.082504 | 0.051277 |  | 525.7314 | 14 |  | 500 | 500 | vending machine | 0
Warehouse | Turnover | Energy Star Vending Machine | 0.082226 | 0.051367 |  | 525.7314 | 14 |  | 500 | 500 | vending machine | 0
Assembly | New | Energy Star Vending Machine | 0.082226 | 0.051367 |  | 525.7314 | 14 |  | 500 | 500 | vending machine | 0
College and University | New | Energy Star Vending Machine | 0.082504 | 0.051277 |  | 525.7314 | 14 |  | 500 | 500 | vending machine | 0
Grocery | New | Energy Star Vending Machine | 0.082226 | 0.051367 |  | 525.7314 | 14 |  | 500 | 500 | vending machine | 0
Healthcare | New | Energy Star Vending Machine | 0.082504 | 0.051277 |  | 525.7314 | 14 |  | 500 | 500 | vending machine | 0
Hospitals | New | Energy Star Vending Machine | 0.082504 | 0.051277 |  | 525.7314 | 14 |  | 500 | 500 | vending machine | 0
Institutional | New | Energy Star Vending Machine | 0.082226 | 0.051367 |  | 525.7314 | 14 |  | 500 | 500 | vending machine | 0
Lodging/Hospitality | New | Energy Star Vending Machine | 0.082504 | 0.051277 |  | 525.7314 | 14 |  | 500 | 500 | vending machine | 0
Miscellaneous | New | Energy Star Vending Machine | 0.082226 | 0.051367 |  | 525.7314 | 14 |  | 500 | 500 | vending machine | 0
Offices | New | Energy Star Vending Machine | 0.082226 | 0.051367 |  | 525.7314 | 14 |  | 500 | 500 | vending machine | 0
Restaurants | New | Energy Star Vending Machine | 0.082504 | 0.051277 |  | 525.7314 | 14 |  | 500 | 500 | vending machine | 0
Retail | New | Energy Star Vending Machine | 0.082226 | 0.051367 |  | 525.7314 | 14 |  | 500 | 500 | vending machine | 0
Schools K-12 | New | Energy Star Vending Machine | 0.082504 | 0.051277 |  | 525.7314 | 14 |  | 500 | 500 | vending machine | 0
Warehouse | New | Energy Star Vending Machine | 0.082226 | 0.051367 |  | 525.7314 | 14 |  | 500 | 500 | vending machine | 0
Assembly | Turnover | Refrigerated Display Case LED Lighting | 0.024002 | 0.013074 |  | 160.9897 | 8 |  | 55 | 55 | fixture (5 ft lamp) | 0
College and University | Turnover | Refrigerated Display Case LED Lighting | 0.020873 | 0.017484 |  | 160.9897 | 8 |  | 55 | 55 | fixture (5 ft lamp) | 0
Grocery | Turnover | Refrigerated Display Case LED Lighting | 0.024002 | 0.013074 |  | 160.9897 | 8 |  | 55 | 55 | fixture (5 ft lamp) | 0
Healthcare | Turnover | Refrigerated Display Case LED Lighting | 0.020873 | 0.017484 |  | 160.9897 | 8 |  | 55 | 55 | fixture (5 ft lamp) | 0
Hospitals | Turnover | Refrigerated Display Case LED Lighting | 0.020873 | 0.017484 |  | 160.9897 | 8 |  | 55 | 55 | fixture (5 ft lamp) | 0
Institutional | Turnover | Refrigerated Display Case LED Lighting | 0.024002 | 0.013074 |  | 160.9897 | 8 |  | 55 | 55 | fixture (5 ft lamp) | 0
Lodging/Hospitality | Turnover | Refrigerated Display Case LED Lighting | 0.020873 | 0.017484 |  | 160.9897 | 8 |  | 55 | 55 | fixture (5 ft lamp) | 0
Miscellaneous | Turnover | Refrigerated Display Case LED Lighting | 0.024002 | 0.013074 |  | 160.9897 | 8 |  | 55 | 55 | fixture (5 ft lamp) | 0
Offices | Turnover | Refrigerated Display Case LED Lighting | 0.024002 | 0.013074 |  | 160.9897 | 8 |  | 55 | 55 | fixture (5 ft lamp) | 0
Restaurants | Turnover | Refrigerated Display Case LED Lighting | 0.020873 | 0.017484 |  | 160.9897 | 8 |  | 55 | 55 | fixture (5 ft lamp) | 0
Retail | Turnover | Refrigerated Display Case LED Lighting | 0.024002 | 0.013074 |  | 160.9897 | 8 |  | 55 | 55 | fixture (5 ft lamp) | 0
Schools K-12 | Turnover | Refrigerated Display Case LED Lighting | 0.020873 | 0.017484 |  | 160.9897 | 8 |  | 55 | 55 | fixture (5 ft lamp) | 0
Warehouse | Turnover | Refrigerated Display Case LED Lighting | 0.024002 | 0.013074 |  | 160.9897 | 8 |  | 55 | 55 | fixture (5 ft lamp) | 0
Assembly | New | Refrigerated Display Case LED Lighting | 0 | 0 |  | 0 | 8 |  | 55 | 55 | fixture (5 ft lamp) | 0
College and University | New | Refrigerated Display Case LED Lighting | 0 | 0 |  | 0 | 8 |  | 55 | 55 | fixture (5 ft lamp) | 0
Grocery | New | Refrigerated Display Case LED Lighting | 0 | 0 |  | 0 | 8 |  | 55 | 55 | fixture (5 ft lamp) | 0
Healthcare | New | Refrigerated Display Case LED Lighting | 0 | 0 |  | 0 | 8 |  | 55 | 55 | fixture (5 ft lamp) | 0
Hospitals | New | Refrigerated Display Case LED Lighting | 0 | 0 |  | 0 | 8 |  | 55 | 55 | fixture (5 ft lamp) | 0
Institutional | New | Refrigerated Display Case LED Lighting | 0 | 0 |  | 0 | 8 |  | 55 | 55 | fixture (5 ft lamp) | 0
Lodging/Hospitality | New | Refrigerated Display Case LED Lighting | 0 | 0 |  | 0 | 8 |  | 55 | 55 | fixture (5 ft lamp) | 0
Miscellaneous | New | Refrigerated Display Case LED Lighting | 0 | 0 |  | 0 | 8 |  | 55 | 55 | fixture (5 ft lamp) | 0
Offices | New | Refrigerated Display Case LED Lighting | 0 | 0 |  | 0 | 8 |  | 55 | 55 | fixture (5 ft lamp) | 0
Restaurants | New | Refrigerated Display Case LED Lighting | 0 | 0 |  | 0 | 8 |  | 55 | 55 | fixture (5 ft lamp) | 0
Retail | New | Refrigerated Display Case LED Lighting | 0 | 0 |  | 0 | 8 |  | 55 | 55 | fixture (5 ft lamp) | 0
Schools K-12 | New | Refrigerated Display Case LED Lighting | 0 | 0 |  | 0 | 8 |  | 55 | 55 | fixture (5 ft lamp) | 0
Warehouse | New | Refrigerated Display Case LED Lighting | 0 | 0 |  | 0 | 8 |  | 55 | 55 | fixture (5 ft lamp) | 0
Assembly | Turnover | 10HP Open Drip-Proof(ODP) Motor | 0.030596 | 0.0075551 |  | 223.1921 | 15 |  | 745.15 | 745.15 | motor (10 hp) | 0
College and University | Turnover | 10HP Open Drip-Proof(ODP) Motor | 0.028938 | 0.024239 |  | 223.1921 | 15 |  | 745.15 | 745.15 | motor (10 hp) | 0
Grocery | Turnover | 10HP Open Drip-Proof(ODP) Motor | 0.030596 | 0.0075551 |  | 223.1921 | 15 |  | 745.15 | 745.15 | motor (10 hp) | 0
Healthcare | Turnover | 10HP Open Drip-Proof(ODP) Motor | 0.028938 | 0.024239 |  | 223.1921 | 15 |  | 745.15 | 745.15 | motor (10 hp) | 0
Hospitals | Turnover | 10HP Open Drip-Proof(ODP) Motor | 0.028938 | 0.024239 |  | 223.1921 | 15 |  | 745.15 | 745.15 | motor (10 hp) | 0
Institutional | Turnover | 10HP Open Drip-Proof(ODP) Motor | 0.030596 | 0.0075551 |  | 223.1921 | 15 |  | 745.15 | 745.15 | motor (10 hp) | 0
Lodging/Hospitality | Turnover | 10HP Open Drip-Proof(ODP) Motor | 0.028938 | 0.024239 |  | 223.1921 | 15 |  | 745.15 | 745.15 | motor (10 hp) | 0
Miscellaneous | Turnover | 10HP Open Drip-Proof(ODP) Motor | 0.030596 | 0.0075551 |  | 223.1921 | 15 |  | 745.15 | 745.15 | motor (10 hp) | 0
Offices | Turnover | 10HP Open Drip-Proof(ODP) Motor | 0.030596 | 0.0075551 |  | 223.1921 | 15 |  | 745.15 | 745.15 | motor (10 hp) | 0
Restaurants | Turnover | 10HP Open Drip-Proof(ODP) Motor | 0.028938 | 0.024239 |  | 223.1921 | 15 |  | 745.15 | 745.15 | motor (10 hp) | 0
Retail | Turnover | 10HP Open Drip-Proof(ODP) Motor | 0.030596 | 0.0075551 |  | 223.1921 | 15 |  | 745.15 | 745.15 | motor (10 hp) | 0
Schools K-12 | Turnover | 10HP Open Drip-Proof(ODP) Motor | 0.028938 | 0.024239 |  | 223.1921 | 15 |  | 745.15 | 745.15 | motor (10 hp) | 0
Warehouse | Turnover | 10HP Open Drip-Proof(ODP) Motor | 0.030596 | 0.0075551 |  | 223.1921 | 15 |  | 745.15 | 745.15 | motor (10 hp) | 0
Assembly | New | 10HP Open Drip-Proof(ODP) Motor | 0.030596 | 0.0075551 |  | 223.1921 | 15 |  | 745.15 | 745.15 | motor (10 hp) | 0
College and University | New | 10HP Open Drip-Proof(ODP) Motor | 0.028938 | 0.024239 |  | 223.1921 | 15 |  | 745.15 | 745.15 | motor (10 hp) | 0
Grocery | New | 10HP Open Drip-Proof(ODP) Motor | 0.030596 | 0.0075551 |  | 223.1921 | 15 |  | 745.15 | 745.15 | motor (10 hp) | 0
Healthcare | New | 10HP Open Drip-Proof(ODP) Motor | 0.028938 | 0.024239 |  | 223.1921 | 15 |  | 745.15 | 745.15 | motor (10 hp) | 0
Hospitals | New | 10HP Open Drip-Proof(ODP) Motor | 0.028938 | 0.024239 |  | 223.1921 | 15 |  | 745.15 | 745.15 | motor (10 hp) | 0
Institutional | New | 10HP Open Drip-Proof(ODP) Motor | 0.030596 | 0.0075551 |  | 223.1921 | 15 |  | 745.15 | 745.15 | motor (10 hp) | 0
Lodging/Hospitality | New | 10HP Open Drip-Proof(ODP) Motor | 0.028938 | 0.024239 |  | 223.1921 | 15 |  | 745.15 | 745.15 | motor (10 hp) | 0
Miscellaneous | New | 10HP Open Drip-Proof(ODP) Motor | 0.030596 | 0.0075551 |  | 223.1921 | 15 |  | 745.15 | 745.15 | motor (10 hp) | 0
Offices | New | 10HP Open Drip-Proof(ODP) Motor | 0.030596 | 0.0075551 |  | 223.1921 | 15 |  | 745.15 | 745.15 | motor (10 hp) | 0
Restaurants | New | 10HP Open Drip-Proof(ODP) Motor | 0.028938 | 0.024239 |  | 223.1921 | 15 |  | 745.15 | 745.15 | motor (10 hp) | 0
Retail | New | 10HP Open Drip-Proof(ODP) Motor | 0.030596 | 0.0075551 |  | 223.1921 | 15 |  | 745.15 | 745.15 | motor (10 hp) | 0
Schools K-12 | New | 10HP Open Drip-Proof(ODP) Motor | 0.028938 | 0.024239 |  | 223.1921 | 15 |  | 745.15 | 745.15 | motor (10 hp) | 0
Warehouse | New | 10HP Open Drip-Proof(ODP) Motor | 0.030596 | 0.0075551 |  | 223.1921 | 15 |  | 745.15 | 745.15 | motor (10 hp) | 0
Assembly | Turnover | High Speed Fans | 0.070783 | 0.0064843 |  | 508.5618 | 7 |  | 150 | 150 | fan | 0
College and University | Turnover | High Speed Fans | 0.065938 | 0.055231 |  | 508.5618 | 7 |  | 150 | 150 | fan | 0
Grocery | Turnover | High Speed Fans | 0.070783 | 0.0064843 |  | 508.5618 | 7 |  | 150 | 150 | fan | 0
Healthcare | Turnover | High Speed Fans | 0.065938 | 0.055231 |  | 508.5618 | 7 |  | 150 | 150 | fan | 0
Hospitals | Turnover | High Speed Fans | 0.065938 | 0.055231 |  | 508.5618 | 7 |  | 150 | 150 | fan | 0
Institutional | Turnover | High Speed Fans | 0.070783 | 0.0064843 |  | 508.5618 | 7 |  | 150 | 150 | fan | 0
Lodging/Hospitality | Turnover | High Speed Fans | 0.065938 | 0.055231 |  | 508.5618 | 7 |  | 150 | 150 | fan | 0
Miscellaneous | Turnover | High Speed Fans | 0.070783 | 0.0064843 |  | 508.5618 | 7 |  | 150 | 150 | fan | 0
Offices | Turnover | High Speed Fans | 0.070783 | 0.0064843 |  | 508.5618 | 7 |  | 150 | 150 | fan | 0
Restaurants | Turnover | High Speed Fans | 0.065938 | 0.055231 |  | 508.5618 | 7 |  | 150 | 150 | fan | 0
Retail | Turnover | High Speed Fans | 0.070783 | 0.0064843 |  | 508.5618 | 7 |  | 150 | 150 | fan | 0
Schools K-12 | Turnover | High Speed Fans | 0.065938 | 0.055231 |  | 508.5618 | 7 |  | 150 | 150 | fan | 0
Warehouse | Turnover | High Speed Fans | 0.070783 | 0.0064843 |  | 508.5618 | 7 |  | 150 | 150 | fan | 0
Assembly | New | High Speed Fans | 0.070783 | 0.0064843 |  | 508.5618 | 7 |  | 150 | 150 | fan | 0
College and University | New | High Speed Fans | 0.065938 | 0.055231 |  | 508.5618 | 7 |  | 150 | 150 | fan | 0
Grocery | New | High Speed Fans | 0.070783 | 0.0064843 |  | 508.5618 | 7 |  | 150 | 150 | fan | 0
Healthcare | New | High Speed Fans | 0.065938 | 0.055231 |  | 508.5618 | 7 |  | 150 | 150 | fan | 0
Hospitals | New | High Speed Fans | 0.065938 | 0.055231 |  | 508.5618 | 7 |  | 150 | 150 | fan | 0
Institutional | New | High Speed Fans | 0.070783 | 0.0064843 |  | 508.5618 | 7 |  | 150 | 150 | fan | 0
Lodging/Hospitality | New | High Speed Fans | 0.065938 | 0.055231 |  | 508.5618 | 7 |  | 150 | 150 | fan | 0
Miscellaneous | New | High Speed Fans | 0.070783 | 0.0064843 |  | 508.5618 | 7 |  | 150 | 150 | fan | 0
Offices | New | High Speed Fans | 0.070783 | 0.0064843 |  | 508.5618 | 7 |  | 150 | 150 | fan | 0
Restaurants | New | High Speed Fans | 0.065938 | 0.055231 |  | 508.5618 | 7 |  | 150 | 150 | fan | 0
Retail | New | High Speed Fans | 0.070783 | 0.0064843 |  | 508.5618 | 7 |  | 150 | 150 | fan | 0
Schools K-12 | New | High Speed Fans | 0.065938 | 0.055231 |  | 508.5618 | 7 |  | 150 | 150 | fan | 0
Warehouse | New | High Speed Fans | 0.070783 | 0.0064843 |  | 508.5618 | 7 |  | 150 | 150 | fan | 0
Assembly | Existing | Drain Water Heat Recovery | 0.20895 | 0.099362 |  | 863.2288 | 15 |  | 7592 | 7592 | system | 1
College and University | Existing | Drain Water Heat Recovery | 2.0275 | 4.5 |  | 19854.2617 | 15 |  | 75920 | 7592 | system | 10
Grocery | Existing | Drain Water Heat Recovery | 0.10435 | 0.7247 |  | 1726.4575 | 15 |  | 7592 | 7592 | system | 1
Healthcare | Existing | Drain Water Heat Recovery | 0.2786 | 0.13248 |  | 1150.9717 | 15 |  | 7592 | 7592 | system | 1
Hospitals | Existing | Drain Water Heat Recovery | 3.5554 | 7.8913 |  | 34816.8938 | 15 |  | 113880 | 7592 | system | 15
Institutional | Existing | Drain Water Heat Recovery | 16.7159 | 7.9489 |  | 69058.3017 | 15 |  | 189800 | 7592 | system | 25
Lodging/Hospitality | Existing | Drain Water Heat Recovery | 0.50086 | 3.4786 |  | 8286.9962 | 15 |  | 22776 | 7592 | system | 3
Miscellaneous | Existing | Drain Water Heat Recovery | 12.5369 | 5.9617 |  | 51793.7263 | 15 |  | 151840 | 7592 | system | 20
Offices | Existing | Drain Water Heat Recovery | 1.7412 | 0.82801 |  | 7193.5731 | 15 |  | 22776 | 7592 | system | 3
Restaurants | Existing | Drain Water Heat Recovery | 0.17391 | 1.2078 |  | 2877.4292 | 15 |  | 15184 | 7592 | system | 2
Retail | Existing | Drain Water Heat Recovery | 0.30991 | 2.1524 |  | 5127.5789 | 15 |  | 22776 | 7592 | system | 3
Schools K-12 | Existing | Drain Water Heat Recovery | 0.087064 | 0.041402 |  | 359.6865 | 15 |  | 7592 | 7592 | system | 1
Warehouse | Existing | Drain Water Heat Recovery | 0.4179 | 0.19872 |  | 1726.4575 | 15 |  | 7592 | 7592 | system | 1
Assembly | New | Drain Water Heat Recovery | 0.19988 | 0.095051 |  | 825.7765 | 15 |  | 7592 | 7592 | system | 1
College and University | New | Drain Water Heat Recovery | 1.9395 | 4.3047 |  | 18992.8599 | 15 |  | 75920 | 7592 | system | 10
Grocery | New | Drain Water Heat Recovery | 0.099818 | 0.69326 |  | 1651.553 | 15 |  | 7592 | 7592 | system | 1
Healthcare | New | Drain Water Heat Recovery | 0.26651 | 0.12673 |  | 1101.0354 | 15 |  | 7592 | 7592 | system | 1
Hospitals | New | Drain Water Heat Recovery | 3.4011 | 7.5489 |  | 33306.3195 | 15 |  | 113880 | 7592 | system | 15
Institutional | New | Drain Water Heat Recovery | 15.9906 | 7.6041 |  | 66062.1214 | 15 |  | 189800 | 7592 | system | 25
Lodging/Hospitality | New | Drain Water Heat Recovery | 0.47913 | 3.3276 |  | 7927.4546 | 15 |  | 22776 | 7592 | system | 3
Miscellaneous | New | Drain Water Heat Recovery | 11.993 | 5.703 |  | 49546.591 | 15 |  | 151840 | 7592 | system | 20
Offices | New | Drain Water Heat Recovery | 1.6657 | 0.79209 |  | 6881.471 | 15 |  | 22776 | 7592 | system | 3
Restaurants | New | Drain Water Heat Recovery | 0.16636 | 1.1554 |  | 2752.5884 | 15 |  | 15184 | 7592 | system | 2
Retail | New | Drain Water Heat Recovery | 0.29646 | 2.059 |  | 4905.1125 | 15 |  | 22776 | 7592 | system | 3
Schools K-12 | New | Drain Water Heat Recovery | 0.083286 | 0.039605 |  | 344.0811 | 15 |  | 7592 | 7592 | system | 1
Warehouse | New | Drain Water Heat Recovery | 0.39977 | 0.1901 |  | 1651.553 | 15 |  | 7592 | 7592 | system | 1
Assembly | Existing | Faucet Aerator | 0.041217 | 0.024823 |  | 197.7633 | 10 |  | 19.65 | 6.55 | aerator | 3
College and University | Existing | Faucet Aerator | 0.20663 | 0.54015 |  | 2241.317 | 10 |  | 222.7 | 6.55 | aerator | 34
Grocery | Existing | Faucet Aerator | 0.010496 | 0.08956 |  | 197.7633 | 10 |  | 19.65 | 6.55 | aerator | 3
Healthcare | Existing | Faucet Aerator | 0.041217 | 0.024823 |  | 197.7633 | 10 |  | 19.65 | 6.55 | aerator | 3
Hospitals | Existing | Faucet Aerator | 0.23702 | 0.61958 |  | 2570.9224 | 10 |  | 255.45 | 6.55 | aerator | 39
Institutional | Existing | Faucet Aerator | 2.2257 | 1.3404 |  | 10679.2161 | 10 |  | 1061.1 | 6.55 | aerator | 162
Lodging/Hospitality | Existing | Faucet Aerator | 0.027988 | 0.23883 |  | 527.3687 | 10 |  | 52.4 | 6.55 | aerator | 8
Miscellaneous | Existing | Faucet Aerator | 0.32974 | 0.19858 |  | 1582.1061 | 10 |  | 157.2 | 6.55 | aerator | 24
Offices | Existing | Faucet Aerator | 0.041217 | 0.024823 |  | 197.7633 | 10 |  | 19.65 | 6.55 | aerator | 3
Restaurants | Existing | Faucet Aerator | 0.0034985 | 0.029853 |  | 65.9211 | 10 |  | 6.55 | 6.55 | aerator | 1
Retail | Existing | Faucet Aerator | 0.0069971 | 0.059707 |  | 131.8422 | 10 |  | 13.1 | 6.55 | aerator | 2
Schools K-12 | Existing | Faucet Aerator | 0.013739 | 0.0082744 |  | 65.9211 | 10 |  | 6.55 | 6.55 | aerator | 1
Warehouse | Existing | Faucet Aerator | 0.013739 | 0.0082744 |  | 65.9211 | 10 |  | 6.55 | 6.55 | aerator | 1
Assembly | New | Faucet Aerator | 0.041217 | 0.024823 |  | 197.7633 | 10 |  | 19.65 | 6.55 | aerator | 3
College and University | New | Faucet Aerator | 0.20663 | 0.54015 |  | 2241.317 | 10 |  | 222.7 | 6.55 | aerator | 34
Grocery | New | Faucet Aerator | 0.010496 | 0.08956 |  | 197.7633 | 10 |  | 19.65 | 6.55 | aerator | 3
Healthcare | New | Faucet Aerator | 0.041217 | 0.024823 |  | 197.7633 | 10 |  | 19.65 | 6.55 | aerator | 3
Hospitals | New | Faucet Aerator | 0.23702 | 0.61958 |  | 2570.9224 | 10 |  | 255.45 | 6.55 | aerator | 39
Institutional | New | Faucet Aerator | 2.2257 | 1.3404 |  | 10679.2161 | 10 |  | 1061.1 | 6.55 | aerator | 162
Lodging/Hospitality | New | Faucet Aerator | 0.027988 | 0.23883 |  | 527.3687 | 10 |  | 52.4 | 6.55 | aerator | 8
Miscellaneous | New | Faucet Aerator | 0.32974 | 0.19858 |  | 1582.1061 | 10 |  | 157.2 | 6.55 | aerator | 24
Offices | New | Faucet Aerator | 0.041217 | 0.024823 |  | 197.7633 | 10 |  | 19.65 | 6.55 | aerator | 3
Restaurants | New | Faucet Aerator | 0.0034985 | 0.029853 |  | 65.9211 | 10 |  | 6.55 | 6.55 | aerator | 1
Retail | New | Faucet Aerator | 0.0069971 | 0.059707 |  | 131.8422 | 10 |  | 13.1 | 6.55 | aerator | 2
Schools K-12 | New | Faucet Aerator | 0.013739 | 0.0082744 |  | 65.9211 | 10 |  | 6.55 | 6.55 | aerator | 1
Warehouse | New | Faucet Aerator | 0.013739 | 0.0082744 |  | 65.9211 | 10 |  | 6.55 | 6.55 | aerator | 1
Assembly | Existing | Hot Water Circulation Pump Control | 0.030962 | 0.032526 |  | 651 | 15 |  | 459 | 459 | pump | 1
College and University | Existing | Hot Water Circulation Pump Control | 0.8107 | 0.8107 |  | 6510 | 15 |  | 4590 | 459 | pump | 10
Grocery | Existing | Hot Water Circulation Pump Control | 0 | 0 |  | 651 | 15 |  | 459 | 459 | pump | 1
Healthcare | Existing | Hot Water Circulation Pump Control | 0.030962 | 0.032526 |  | 651 | 15 |  | 459 | 459 | pump | 1
Hospitals | Existing | Hot Water Circulation Pump Control | 1.2161 | 1.2161 |  | 9765 | 15 |  | 6885 | 459 | pump | 15
Institutional | Existing | Hot Water Circulation Pump Control | 0.77405 | 0.81316 |  | 16275 | 15 |  | 11475 | 459 | pump | 25
Lodging/Hospitality | Existing | Hot Water Circulation Pump Control | 0 | 0 |  | 1953 | 15 |  | 1377 | 459 | pump | 3
Miscellaneous | Existing | Hot Water Circulation Pump Control | 0.61924 | 0.65053 |  | 13020 | 15 |  | 9180 | 459 | pump | 20
Offices | Existing | Hot Water Circulation Pump Control | 0.092886 | 0.097579 |  | 1953 | 15 |  | 1377 | 459 | pump | 3
Restaurants | Existing | Hot Water Circulation Pump Control | 0 | 0 |  | 1302 | 15 |  | 918 | 459 | pump | 2
Retail | Existing | Hot Water Circulation Pump Control | 0 | 0 |  | 1953 | 15 |  | 1377 | 459 | pump | 3
Schools K-12 | Existing | Hot Water Circulation Pump Control | 0.030962 | 0.032526 |  | 651 | 15 |  | 459 | 459 | pump | 1
Warehouse | Existing | Hot Water Circulation Pump Control | 0.030962 | 0.032526 |  | 651 | 15 |  | 459 | 459 | pump | 1
Assembly | New | Hot Water Circulation Pump Control | 0.030962 | 0.032526 |  | 651 | 15 |  | 459 | 459 | pump | 1
College and University | New | Hot Water Circulation Pump Control | 0.8107 | 0.8107 |  | 6510 | 15 |  | 4590 | 459 | pump | 10
Grocery | New | Hot Water Circulation Pump Control | 0 | 0 |  | 651 | 15 |  | 459 | 459 | pump | 1
Healthcare | New | Hot Water Circulation Pump Control | 0.030962 | 0.032526 |  | 651 | 15 |  | 459 | 459 | pump | 1
Hospitals | New | Hot Water Circulation Pump Control | 1.2161 | 1.2161 |  | 9765 | 15 |  | 6885 | 459 | pump | 15
Institutional | New | Hot Water Circulation Pump Control | 0.77405 | 0.81316 |  | 16275 | 15 |  | 11475 | 459 | pump | 25
Lodging/Hospitality | New | Hot Water Circulation Pump Control | 0 | 0 |  | 1953 | 15 |  | 1377 | 459 | pump | 3
Miscellaneous | New | Hot Water Circulation Pump Control | 0.61924 | 0.65053 |  | 13020 | 15 |  | 9180 | 459 | pump | 20
Offices | New | Hot Water Circulation Pump Control | 0.092886 | 0.097579 |  | 1953 | 15 |  | 1377 | 459 | pump | 3
Restaurants | New | Hot Water Circulation Pump Control | 0 | 0 |  | 1302 | 15 |  | 918 | 459 | pump | 2
Retail | New | Hot Water Circulation Pump Control | 0 | 0 |  | 1953 | 15 |  | 1377 | 459 | pump | 3
Schools K-12 | New | Hot Water Circulation Pump Control | 0.030962 | 0.032526 |  | 651 | 15 |  | 459 | 459 | pump | 1
Warehouse | New | Hot Water Circulation Pump Control | 0.030962 | 0.032526 |  | 651 | 15 |  | 459 | 459 | pump | 1
Assembly | Existing | Hot Water Pipe Insulation | 0.15144 | 0.1702 |  | 1355.592 | 13 |  | 180 | 3 | linear ft | 60
College and University | Existing | Hot Water Pipe Insulation | 1.5475 | 1.5475 |  | 13555.9203 | 13 |  | 1800 | 3 | linear ft | 600
Grocery | Existing | Hot Water Pipe Insulation | 0.10667 | 0.18442 |  | 1355.592 | 13 |  | 180 | 3 | linear ft | 60
Healthcare | Existing | Hot Water Pipe Insulation | 0.15144 | 0.1702 |  | 1355.592 | 13 |  | 180 | 3 | linear ft | 60
Hospitals | Existing | Hot Water Pipe Insulation | 2.3212 | 2.3212 |  | 20333.8804 | 13 |  | 2700 | 3 | linear ft | 900
Institutional | Existing | Hot Water Pipe Insulation | 3.786 | 4.255 |  | 33889.8007 | 13 |  | 4500 | 3 | linear ft | 1500
Lodging/Hospitality | Existing | Hot Water Pipe Insulation | 0.32002 | 0.55325 |  | 4066.7761 | 13 |  | 540 | 3 | linear ft | 180
Miscellaneous | Existing | Hot Water Pipe Insulation | 3.0288 | 3.404 |  | 27111.8406 | 13 |  | 3600 | 3 | linear ft | 1200
Offices | Existing | Hot Water Pipe Insulation | 0.45432 | 0.51059 |  | 4066.7761 | 13 |  | 540 | 3 | linear ft | 180
Restaurants | Existing | Hot Water Pipe Insulation | 0.21335 | 0.36883 |  | 2711.1841 | 13 |  | 360 | 3 | linear ft | 120
Retail | Existing | Hot Water Pipe Insulation | 0.32002 | 0.55325 |  | 4066.7761 | 13 |  | 540 | 3 | linear ft | 180
Schools K-12 | Existing | Hot Water Pipe Insulation | 0.15144 | 0.1702 |  | 1355.592 | 13 |  | 180 | 3 | linear ft | 60
Warehouse | Existing | Hot Water Pipe Insulation | 0.15144 | 0.1702 |  | 1355.592 | 13 |  | 180 | 3 | linear ft | 60
Assembly | New | Hot Water Pipe Insulation | 0.15144 | 0.1702 |  | 1355.592 | 13 |  | 180 | 3 | linear ft | 60
College and University | New | Hot Water Pipe Insulation | 1.5475 | 1.5475 |  | 13555.9203 | 13 |  | 1800 | 3 | linear ft | 600
Grocery | New | Hot Water Pipe Insulation | 0.10667 | 0.18442 |  | 1355.592 | 13 |  | 180 | 3 | linear ft | 60
Healthcare | New | Hot Water Pipe Insulation | 0.15144 | 0.1702 |  | 1355.592 | 13 |  | 180 | 3 | linear ft | 60
Hospitals | New | Hot Water Pipe Insulation | 2.3212 | 2.3212 |  | 20333.8804 | 13 |  | 2700 | 3 | linear ft | 900
Institutional | New | Hot Water Pipe Insulation | 3.786 | 4.255 |  | 33889.8007 | 13 |  | 4500 | 3 | linear ft | 1500
Lodging/Hospitality | New | Hot Water Pipe Insulation | 0.32002 | 0.55325 |  | 4066.7761 | 13 |  | 540 | 3 | linear ft | 180
Miscellaneous | New | Hot Water Pipe Insulation | 3.0288 | 3.404 |  | 27111.8406 | 13 |  | 3600 | 3 | linear ft | 1200
Offices | New | Hot Water Pipe Insulation | 0.45432 | 0.51059 |  | 4066.7761 | 13 |  | 540 | 3 | linear ft | 180
Restaurants | New | Hot Water Pipe Insulation | 0.21335 | 0.36883 |  | 2711.1841 | 13 |  | 360 | 3 | linear ft | 120
Retail | New | Hot Water Pipe Insulation | 0.32002 | 0.55325 |  | 4066.7761 | 13 |  | 540 | 3 | linear ft | 180
Schools K-12 | New | Hot Water Pipe Insulation | 0.15144 | 0.1702 |  | 1355.592 | 13 |  | 180 | 3 | linear ft | 60
Warehouse | New | Hot Water Pipe Insulation | 0.15144 | 0.1702 |  | 1355.592 | 13 |  | 180 | 3 | linear ft | 60
Assembly | Existing | Low Flow Shower Head | 0.026243 | 0.017455 |  | 155.2928 | 10 |  | 12 | 12 | shower head | 1
College and University | Existing | Low Flow Shower Head | 0.42491 | 2.2292 |  | 6056.4203 | 10 |  | 468 | 12 | shower head | 39
Grocery | Existing | Low Flow Shower Head | 0.010895 | 0.057159 |  | 155.2928 | 10 |  | 12 | 12 | shower head | 1
Healthcare | Existing | Low Flow Shower Head | 0.014317 | 0.037425 |  | 155.2928 | 10 |  | 12 | 12 | shower head | 1
Hospitals | Existing | Low Flow Shower Head | 0.37223 | 0.97305 |  | 4037.6135 | 10 |  | 312 | 12 | shower head | 26
Institutional | Existing | Low Flow Shower Head | 0.57736 | 0.38401 |  | 3416.4422 | 10 |  | 264 | 12 | shower head | 22
Lodging/Hospitality | Existing | Low Flow Shower Head | 0.090394 | 0.77136 |  | 1708.2211 | 10 |  | 132 | 12 | shower head | 11
Miscellaneous | Existing | Low Flow Shower Head | 0.44614 | 0.29674 |  | 2639.9781 | 10 |  | 204 | 12 | shower head | 17
Offices | Existing | Low Flow Shower Head | 0.052487 | 0.03491 |  | 310.5857 | 10 |  | 24 | 12 | shower head | 2
Restaurants | Existing | Low Flow Shower Head | 0.010895 | 0.057159 |  | 155.2928 | 10 |  | 12 | 12 | shower head | 1
Retail | Existing | Low Flow Shower Head | 0.021791 | 0.11432 |  | 310.5857 | 10 |  | 24 | 12 | shower head | 2
Schools K-12 | Existing | Low Flow Shower Head | 0.026243 | 0.017455 |  | 155.2928 | 10 |  | 12 | 12 | shower head | 1
Warehouse | Existing | Low Flow Shower Head | 0.026243 | 0.017455 |  | 155.2928 | 10 |  | 12 | 12 | shower head | 1
Assembly | New | Low Flow Shower Head | 0.026243 | 0.017455 |  | 155.2928 | 10 |  | 12 | 12 | shower head | 1
College and University | New | Low Flow Shower Head | 0.42491 | 2.2292 |  | 6056.4203 | 10 |  | 468 | 12 | shower head | 39
Grocery | New | Low Flow Shower Head | 0.010895 | 0.057159 |  | 155.2928 | 10 |  | 12 | 12 | shower head | 1
Healthcare | New | Low Flow Shower Head | 0.014317 | 0.037425 |  | 155.2928 | 10 |  | 12 | 12 | shower head | 1
Hospitals | New | Low Flow Shower Head | 0.37223 | 0.97305 |  | 4037.6135 | 10 |  | 312 | 12 | shower head | 26
Institutional | New | Low Flow Shower Head | 0.57736 | 0.38401 |  | 3416.4422 | 10 |  | 264 | 12 | shower head | 22
Lodging/Hospitality | New | Low Flow Shower Head | 0.090394 | 0.77136 |  | 1708.2211 | 10 |  | 132 | 12 | shower head | 11
Miscellaneous | New | Low Flow Shower Head | 0.44614 | 0.29674 |  | 2639.9781 | 10 |  | 204 | 12 | shower head | 17
Offices | New | Low Flow Shower Head | 0.052487 | 0.03491 |  | 310.5857 | 10 |  | 24 | 12 | shower head | 2
Restaurants | New | Low Flow Shower Head | 0.010895 | 0.057159 |  | 155.2928 | 10 |  | 12 | 12 | shower head | 1
Retail | New | Low Flow Shower Head | 0.021791 | 0.11432 |  | 310.5857 | 10 |  | 24 | 12 | shower head | 2
Schools K-12 | New | Low Flow Shower Head | 0.026243 | 0.017455 |  | 155.2928 | 10 |  | 12 | 12 | shower head | 1
Warehouse | New | Low Flow Shower Head | 0.026243 | 0.017455 |  | 155.2928 | 10 |  | 12 | 12 | shower head | 1
Assembly | Existing | Low-Flow Pre-Rinse Sprayers | 0.20853 | 0.54512 |  | 2261.9741 | 5 |  | 185.8 | 92.9 | sprayer | 2
College and University | Existing | Low-Flow Pre-Rinse Sprayers | 0.20853 | 0.54512 |  | 2261.9741 | 5 |  | 185.8 | 92.9 | sprayer | 2
Grocery | Existing | Low-Flow Pre-Rinse Sprayers | 0.20853 | 0.54512 |  | 2261.9741 | 5 |  | 185.8 | 92.9 | sprayer | 2
Healthcare | Existing | Low-Flow Pre-Rinse Sprayers | 0.20853 | 0.54512 |  | 2261.9741 | 5 |  | 185.8 | 92.9 | sprayer | 2
Hospitals | Existing | Low-Flow Pre-Rinse Sprayers | 0.20853 | 0.54512 |  | 2261.9741 | 5 |  | 185.8 | 92.9 | sprayer | 2
Institutional | Existing | Low-Flow Pre-Rinse Sprayers | 0.20853 | 0.54512 |  | 2261.9741 | 5 |  | 185.8 | 92.9 | sprayer | 2
Lodging/Hospitality | Existing | Low-Flow Pre-Rinse Sprayers | 0.12005 | 1.0244 |  | 2261.9741 | 5 |  | 185.8 | 92.9 | sprayer | 2
Miscellaneous | Existing | Low-Flow Pre-Rinse Sprayers | 0.20853 | 0.54512 |  | 2261.9741 | 5 |  | 185.8 | 92.9 | sprayer | 2
Offices | Existing | Low-Flow Pre-Rinse Sprayers | 0.20853 | 0.54512 |  | 2261.9741 | 5 |  | 185.8 | 92.9 | sprayer | 2
Restaurants | Existing | Low-Flow Pre-Rinse Sprayers | 0.35603 | 0.19768 |  | 2261.9741 | 5 |  | 185.8 | 92.9 | sprayer | 2
Retail | Existing | Low-Flow Pre-Rinse Sprayers | 0.20853 | 0.54512 |  | 2261.9741 | 5 |  | 185.8 | 92.9 | sprayer | 2
Schools K-12 | Existing | Low-Flow Pre-Rinse Sprayers | 0.10427 | 0.27256 |  | 1130.987 | 5 |  | 92.9 | 92.9 | sprayer | 1
Warehouse | Existing | Low-Flow Pre-Rinse Sprayers | 0.20853 | 0.54512 |  | 2261.9741 | 5 |  | 185.8 | 92.9 | sprayer | 2
Assembly | New | Low-Flow Pre-Rinse Sprayers | 0.20853 | 0.54512 |  | 2261.9741 | 5 |  | 185.8 | 92.9 | sprayer | 2
College and University | New | Low-Flow Pre-Rinse Sprayers | 0.20853 | 0.54512 |  | 2261.9741 | 5 |  | 185.8 | 92.9 | sprayer | 2
Grocery | New | Low-Flow Pre-Rinse Sprayers | 0.20853 | 0.54512 |  | 2261.9741 | 5 |  | 185.8 | 92.9 | sprayer | 2
Healthcare | New | Low-Flow Pre-Rinse Sprayers | 0.20853 | 0.54512 |  | 2261.9741 | 5 |  | 185.8 | 92.9 | sprayer | 2
Hospitals | New | Low-Flow Pre-Rinse Sprayers | 0.20853 | 0.54512 |  | 2261.9741 | 5 |  | 185.8 | 92.9 | sprayer | 2
Institutional | New | Low-Flow Pre-Rinse Sprayers | 0.20853 | 0.54512 |  | 2261.9741 | 5 |  | 185.8 | 92.9 | sprayer | 2
Lodging/Hospitality | New | Low-Flow Pre-Rinse Sprayers | 0.12005 | 1.0244 |  | 2261.9741 | 5 |  | 185.8 | 92.9 | sprayer | 2
Miscellaneous | New | Low-Flow Pre-Rinse Sprayers | 0.20853 | 0.54512 |  | 2261.9741 | 5 |  | 185.8 | 92.9 | sprayer | 2
Offices | New | Low-Flow Pre-Rinse Sprayers | 0.20853 | 0.54512 |  | 2261.9741 | 5 |  | 185.8 | 92.9 | sprayer | 2
Restaurants | New | Low-Flow Pre-Rinse Sprayers | 0.35603 | 0.19768 |  | 2261.9741 | 5 |  | 185.8 | 92.9 | sprayer | 2
Retail | New | Low-Flow Pre-Rinse Sprayers | 0.20853 | 0.54512 |  | 2261.9741 | 5 |  | 185.8 | 92.9 | sprayer | 2
Schools K-12 | New | Low-Flow Pre-Rinse Sprayers | 0.10427 | 0.27256 |  | 1130.987 | 5 |  | 92.9 | 92.9 | sprayer | 1
Warehouse | New | Low-Flow Pre-Rinse Sprayers | 0.20853 | 0.54512 |  | 2261.9741 | 5 |  | 185.8 | 92.9 | sprayer | 2
Assembly | Existing | Tank Wrap on Water Heater | 0.026439 | 0.026975 |  | 263.9459 | 7 |  | 167.92 | 167.92 | blanket | 1
College and University | Existing | Tank Wrap on Water Heater | 0.26439 | 0.26975 |  | 2639.4593 | 7 |  | 1679.2 | 167.92 | blanket | 10
Grocery | Existing | Tank Wrap on Water Heater | 0.026439 | 0.026975 |  | 263.9459 | 7 |  | 167.92 | 167.92 | blanket | 1
Healthcare | Existing | Tank Wrap on Water Heater | 0.026439 | 0.026975 |  | 263.9459 | 7 |  | 167.92 | 167.92 | blanket | 1
Hospitals | Existing | Tank Wrap on Water Heater | 0.39659 | 0.40463 |  | 3959.189 | 7 |  | 2518.8 | 167.92 | blanket | 15
Institutional | Existing | Tank Wrap on Water Heater | 0.66098 | 0.67439 |  | 6598.6483 | 7 |  | 4198 | 167.92 | blanket | 25
Lodging/Hospitality | Existing | Tank Wrap on Water Heater | 0.079318 | 0.080926 |  | 791.8378 | 7 |  | 503.76 | 167.92 | blanket | 3
Miscellaneous | Existing | Tank Wrap on Water Heater | 0.52878 | 0.53951 |  | 5278.9187 | 7 |  | 3358.4 | 167.92 | blanket | 20
Offices | Existing | Tank Wrap on Water Heater | 0.079318 | 0.080926 |  | 791.8378 | 7 |  | 503.76 | 167.92 | blanket | 3
Restaurants | Existing | Tank Wrap on Water Heater | 0.052878 | 0.053951 |  | 527.8919 | 7 |  | 335.84 | 167.92 | blanket | 2
Retail | Existing | Tank Wrap on Water Heater | 0.079318 | 0.080926 |  | 791.8378 | 7 |  | 503.76 | 167.92 | blanket | 3
Schools K-12 | Existing | Tank Wrap on Water Heater | 0.026439 | 0.026975 |  | 263.9459 | 7 |  | 167.92 | 167.92 | blanket | 1
Warehouse | Existing | Tank Wrap on Water Heater | 0.026439 | 0.026975 |  | 263.9459 | 7 |  | 167.92 | 167.92 | blanket | 1
Assembly | New | Tank Wrap on Water Heater | 0.025292 | 0.025805 |  | 252.4943 | 7 |  | 167.92 | 167.92 | blanket | 1
College and University | New | Tank Wrap on Water Heater | 0.25292 | 0.25805 |  | 2524.9431 | 7 |  | 1679.2 | 167.92 | blanket | 10
Grocery | New | Tank Wrap on Water Heater | 0.025292 | 0.025805 |  | 252.4943 | 7 |  | 167.92 | 167.92 | blanket | 1
Healthcare | New | Tank Wrap on Water Heater | 0.025292 | 0.025805 |  | 252.4943 | 7 |  | 167.92 | 167.92 | blanket | 1
Hospitals | New | Tank Wrap on Water Heater | 0.37938 | 0.38708 |  | 3787.4147 | 7 |  | 2518.8 | 167.92 | blanket | 15
Institutional | New | Tank Wrap on Water Heater | 0.6323 | 0.64513 |  | 6312.3578 | 7 |  | 4198 | 167.92 | blanket | 25
Lodging/Hospitality | New | Tank Wrap on Water Heater | 0.075876 | 0.077415 |  | 757.4829 | 7 |  | 503.76 | 167.92 | blanket | 3
Miscellaneous | New | Tank Wrap on Water Heater | 0.50584 | 0.5161 |  | 5049.8862 | 7 |  | 3358.4 | 167.92 | blanket | 20
Offices | New | Tank Wrap on Water Heater | 0.075876 | 0.077415 |  | 757.4829 | 7 |  | 503.76 | 167.92 | blanket | 3
Restaurants | New | Tank Wrap on Water Heater | 0.050584 | 0.05161 |  | 504.9886 | 7 |  | 335.84 | 167.92 | blanket | 2
Retail | New | Tank Wrap on Water Heater | 0.075876 | 0.077415 |  | 757.4829 | 7 |  | 503.76 | 167.92 | blanket | 3
Schools K-12 | New | Tank Wrap on Water Heater | 0.025292 | 0.025805 |  | 252.4943 | 7 |  | 167.92 | 167.92 | blanket | 1
Warehouse | New | Tank Wrap on Water Heater | 0.025292 | 0.025805 |  | 252.4943 | 7 |  | 167.92 | 167.92 | blanket | 1
Assembly | Existing | Thermostatic Shower Restriction Valve | 0.12901 | 0.085808 |  | 763.4095 | 10 |  | 29.95 | 29.95 | unit | 1
College and University | Existing | Thermostatic Shower Restriction Valve | 2.0889 | 10.9586 |  | 29772.9694 | 10 |  | 1168.05 | 29.95 | unit | 39
Grocery | Existing | Thermostatic Shower Restriction Valve | 0.05356 | 0.28099 |  | 763.4095 | 10 |  | 29.95 | 29.95 | unit | 1
Healthcare | Existing | Thermostatic Shower Restriction Valve | 0.070379 | 0.18398 |  | 763.4095 | 10 |  | 29.95 | 29.95 | unit | 1
Hospitals | Existing | Thermostatic Shower Restriction Valve | 1.8299 | 4.7834 |  | 19848.6463 | 10 |  | 778.7 | 29.95 | unit | 26
Institutional | Existing | Thermostatic Shower Restriction Valve | 2.8382 | 1.8878 |  | 16795.0084 | 10 |  | 658.9 | 29.95 | unit | 22
Lodging/Hospitality | Existing | Thermostatic Shower Restriction Valve | 0.44437 | 3.7919 |  | 8397.5042 | 10 |  | 329.45 | 29.95 | unit | 11
Miscellaneous | Existing | Thermostatic Shower Restriction Valve | 2.1932 | 1.4587 |  | 12977.961 | 10 |  | 509.15 | 29.95 | unit | 17
Offices | Existing | Thermostatic Shower Restriction Valve | 0.25802 | 0.17162 |  | 1526.8189 | 10 |  | 59.9 | 29.95 | unit | 2
Restaurants | Existing | Thermostatic Shower Restriction Valve | 0.05356 | 0.28099 |  | 763.4095 | 10 |  | 29.95 | 29.95 | unit | 1
Retail | Existing | Thermostatic Shower Restriction Valve | 0.10712 | 0.56198 |  | 1526.8189 | 10 |  | 59.9 | 29.95 | unit | 2
Schools K-12 | Existing | Thermostatic Shower Restriction Valve | 0.12901 | 0.085808 |  | 763.4095 | 10 |  | 29.95 | 29.95 | unit | 1
Warehouse | Existing | Thermostatic Shower Restriction Valve | 0.12901 | 0.085808 |  | 763.4095 | 10 |  | 29.95 | 29.95 | unit | 1
Assembly | New | Thermostatic Shower Restriction Valve | 0.12901 | 0.085808 |  | 763.4095 | 10 |  | 29.95 | 29.95 | unit | 1
College and University | New | Thermostatic Shower Restriction Valve | 2.0889 | 10.9586 |  | 29772.9694 | 10 |  | 1168.05 | 29.95 | unit | 39
Grocery | New | Thermostatic Shower Restriction Valve | 0.05356 | 0.28099 |  | 763.4095 | 10 |  | 29.95 | 29.95 | unit | 1
Healthcare | New | Thermostatic Shower Restriction Valve | 0.070379 | 0.18398 |  | 763.4095 | 10 |  | 29.95 | 29.95 | unit | 1
Hospitals | New | Thermostatic Shower Restriction Valve | 1.8299 | 4.7834 |  | 19848.6463 | 10 |  | 778.7 | 29.95 | unit | 26
Institutional | New | Thermostatic Shower Restriction Valve | 2.8382 | 1.8878 |  | 16795.0084 | 10 |  | 658.9 | 29.95 | unit | 22
Lodging/Hospitality | New | Thermostatic Shower Restriction Valve | 0.44437 | 3.7919 |  | 8397.5042 | 10 |  | 329.45 | 29.95 | unit | 11
Miscellaneous | New | Thermostatic Shower Restriction Valve | 2.1932 | 1.4587 |  | 12977.961 | 10 |  | 509.15 | 29.95 | unit | 17
Offices | New | Thermostatic Shower Restriction Valve | 0.25802 | 0.17162 |  | 1526.8189 | 10 |  | 59.9 | 29.95 | unit | 2
Restaurants | New | Thermostatic Shower Restriction Valve | 0.05356 | 0.28099 |  | 763.4095 | 10 |  | 29.95 | 29.95 | unit | 1
Retail | New | Thermostatic Shower Restriction Valve | 0.10712 | 0.56198 |  | 1526.8189 | 10 |  | 59.9 | 29.95 | unit | 2
Schools K-12 | New | Thermostatic Shower Restriction Valve | 0.12901 | 0.085808 |  | 763.4095 | 10 |  | 29.95 | 29.95 | unit | 1
Warehouse | New | Thermostatic Shower Restriction Valve | 0.12901 | 0.085808 |  | 763.4095 | 10 |  | 29.95 | 29.95 | unit | 1
Assembly | Existing | Bi-Level Lighting Control (Exterior) | 0 | 0 |  | 1357.8 | 9 |  | 399 | 399 | 500-watts controlled | 0
College and University | Existing | Bi-Level Lighting Control (Exterior) | 0 | 0 |  | 1357.8 | 9 |  | 399 | 399 | 500-watts controlled | 0
Grocery | Existing | Bi-Level Lighting Control (Exterior) | 0 | 0 |  | 1357.8 | 9 |  | 399 | 399 | 500-watts controlled | 0
Healthcare | Existing | Bi-Level Lighting Control (Exterior) | 0 | 0 |  | 1357.8 | 9 |  | 399 | 399 | 500-watts controlled | 0
Hospitals | Existing | Bi-Level Lighting Control (Exterior) | 0 | 0 |  | 1357.8 | 9 |  | 399 | 399 | 500-watts controlled | 0
Institutional | Existing | Bi-Level Lighting Control (Exterior) | 0 | 0 |  | 1357.8 | 9 |  | 399 | 399 | 500-watts controlled | 0
Lodging/Hospitality | Existing | Bi-Level Lighting Control (Exterior) | 0 | 0 |  | 1357.8 | 9 |  | 399 | 399 | 500-watts controlled | 0
Miscellaneous | Existing | Bi-Level Lighting Control (Exterior) | 0 | 0 |  | 1357.8 | 9 |  | 399 | 399 | 500-watts controlled | 0
Offices | Existing | Bi-Level Lighting Control (Exterior) | 0 | 0 |  | 1357.8 | 9 |  | 399 | 399 | 500-watts controlled | 0
Restaurants | Existing | Bi-Level Lighting Control (Exterior) | 0 | 0 |  | 1357.8 | 9 |  | 399 | 399 | 500-watts controlled | 0
Retail | Existing | Bi-Level Lighting Control (Exterior) | 0 | 0 |  | 1357.8 | 9 |  | 399 | 399 | 500-watts controlled | 0
Schools K-12 | Existing | Bi-Level Lighting Control (Exterior) | 0 | 0 |  | 1357.8 | 9 |  | 399 | 399 | 500-watts controlled | 0
Warehouse | Existing | Bi-Level Lighting Control (Exterior) | 0 | 0 |  | 1357.8 | 9 |  | 399 | 399 | 500-watts controlled | 0
Assembly | New | Bi-Level Lighting Control (Exterior) | 0 | 0 |  | 1357.8 | 9 |  | 399 | 399 | 500-watts controlled | 0
College and University | New | Bi-Level Lighting Control (Exterior) | 0 | 0 |  | 1357.8 | 9 |  | 399 | 399 | 500-watts controlled | 0
Grocery | New | Bi-Level Lighting Control (Exterior) | 0 | 0 |  | 1357.8 | 9 |  | 399 | 399 | 500-watts controlled | 0
Healthcare | New | Bi-Level Lighting Control (Exterior) | 0 | 0 |  | 1357.8 | 9 |  | 399 | 399 | 500-watts controlled | 0
Hospitals | New | Bi-Level Lighting Control (Exterior) | 0 | 0 |  | 1357.8 | 9 |  | 399 | 399 | 500-watts controlled | 0
Institutional | New | Bi-Level Lighting Control (Exterior) | 0 | 0 |  | 1357.8 | 9 |  | 399 | 399 | 500-watts controlled | 0
Lodging/Hospitality | New | Bi-Level Lighting Control (Exterior) | 0 | 0 |  | 1357.8 | 9 |  | 399 | 399 | 500-watts controlled | 0
Miscellaneous | New | Bi-Level Lighting Control (Exterior) | 0 | 0 |  | 1357.8 | 9 |  | 399 | 399 | 500-watts controlled | 0
Offices | New | Bi-Level Lighting Control (Exterior) | 0 | 0 |  | 1357.8 | 9 |  | 399 | 399 | 500-watts controlled | 0
Restaurants | New | Bi-Level Lighting Control (Exterior) | 0 | 0 |  | 1357.8 | 9 |  | 399 | 399 | 500-watts controlled | 0
Retail | New | Bi-Level Lighting Control (Exterior) | 0 | 0 |  | 1357.8 | 9 |  | 399 | 399 | 500-watts controlled | 0
Schools K-12 | New | Bi-Level Lighting Control (Exterior) | 0 | 0 |  | 1357.8 | 9 |  | 399 | 399 | 500-watts controlled | 0
Warehouse | New | Bi-Level Lighting Control (Exterior) | 0 | 0 |  | 1357.8 | 9 |  | 399 | 399 | 500-watts controlled | 0
Assembly | Existing | Outdoor Lighting Controls | 0 | 0 |  | 562.52 | 8 |  | 130 | 130 | 500-watts controlled | 0
College and University | Existing | Outdoor Lighting Controls | 0 | 0 |  | 562.52 | 8 |  | 130 | 130 | 500-watts controlled | 0
Grocery | Existing | Outdoor Lighting Controls | 0 | 0 |  | 562.52 | 8 |  | 130 | 130 | 500-watts controlled | 0
Healthcare | Existing | Outdoor Lighting Controls | 0 | 0 |  | 562.52 | 8 |  | 130 | 130 | 500-watts controlled | 0
Hospitals | Existing | Outdoor Lighting Controls | 0 | 0 |  | 562.52 | 8 |  | 130 | 130 | 500-watts controlled | 0
Institutional | Existing | Outdoor Lighting Controls | 0 | 0 |  | 562.52 | 8 |  | 130 | 130 | 500-watts controlled | 0
Lodging/Hospitality | Existing | Outdoor Lighting Controls | 0 | 0 |  | 562.52 | 8 |  | 130 | 130 | 500-watts controlled | 0
Miscellaneous | Existing | Outdoor Lighting Controls | 0 | 0 |  | 562.52 | 8 |  | 130 | 130 | 500-watts controlled | 0
Offices | Existing | Outdoor Lighting Controls | 0 | 0 |  | 562.52 | 8 |  | 130 | 130 | 500-watts controlled | 0
Restaurants | Existing | Outdoor Lighting Controls | 0 | 0 |  | 562.52 | 8 |  | 130 | 130 | 500-watts controlled | 0
Retail | Existing | Outdoor Lighting Controls | 0 | 0 |  | 562.52 | 8 |  | 130 | 130 | 500-watts controlled | 0
Schools K-12 | Existing | Outdoor Lighting Controls | 0 | 0 |  | 562.52 | 8 |  | 130 | 130 | 500-watts controlled | 0
Warehouse | Existing | Outdoor Lighting Controls | 0 | 0 |  | 562.52 | 8 |  | 130 | 130 | 500-watts controlled | 0
Assembly | New | Outdoor Lighting Controls | 0 | 0 |  | 562.52 | 8 |  | 130 | 130 | 500-watts controlled | 0
College and University | New | Outdoor Lighting Controls | 0 | 0 |  | 562.52 | 8 |  | 130 | 130 | 500-watts controlled | 0
Grocery | New | Outdoor Lighting Controls | 0 | 0 |  | 562.52 | 8 |  | 130 | 130 | 500-watts controlled | 0
Healthcare | New | Outdoor Lighting Controls | 0 | 0 |  | 562.52 | 8 |  | 130 | 130 | 500-watts controlled | 0
Hospitals | New | Outdoor Lighting Controls | 0 | 0 |  | 562.52 | 8 |  | 130 | 130 | 500-watts controlled | 0
Institutional | New | Outdoor Lighting Controls | 0 | 0 |  | 562.52 | 8 |  | 130 | 130 | 500-watts controlled | 0
Lodging/Hospitality | New | Outdoor Lighting Controls | 0 | 0 |  | 562.52 | 8 |  | 130 | 130 | 500-watts controlled | 0
Miscellaneous | New | Outdoor Lighting Controls | 0 | 0 |  | 562.52 | 8 |  | 130 | 130 | 500-watts controlled | 0
Offices | New | Outdoor Lighting Controls | 0 | 0 |  | 562.52 | 8 |  | 130 | 130 | 500-watts controlled | 0
Restaurants | New | Outdoor Lighting Controls | 0 | 0 |  | 562.52 | 8 |  | 130 | 130 | 500-watts controlled | 0
Retail | New | Outdoor Lighting Controls | 0 | 0 |  | 562.52 | 8 |  | 130 | 130 | 500-watts controlled | 0
Schools K-12 | New | Outdoor Lighting Controls | 0 | 0 |  | 562.52 | 8 |  | 130 | 130 | 500-watts controlled | 0
Warehouse | New | Outdoor Lighting Controls | 0 | 0 |  | 562.52 | 8 |  | 130 | 130 | 500-watts controlled | 0
Assembly | Existing | Air Curtains | 0.011723 | 0.0032285 |  | 81.081 | 8 |  | 3600 | 3600 | door | 0
College and University | Existing | Air Curtains | 0.010513 | 0.0088056 |  | 81.081 | 8 |  | 3600 | 3600 | door | 0
Grocery | Existing | Air Curtains | 0.011723 | 0.0032285 |  | 81.081 | 8 |  | 3600 | 3600 | door | 0
Healthcare | Existing | Air Curtains | 0.010513 | 0.0088056 |  | 81.081 | 8 |  | 3600 | 3600 | door | 0
Hospitals | Existing | Air Curtains | 0.010513 | 0.0088056 |  | 81.081 | 8 |  | 3600 | 3600 | door | 0
Institutional | Existing | Air Curtains | 0.011723 | 0.0032285 |  | 81.081 | 8 |  | 3600 | 3600 | door | 0
Lodging/Hospitality | Existing | Air Curtains | 0.010513 | 0.0088056 |  | 81.081 | 8 |  | 3600 | 3600 | door | 0
Miscellaneous | Existing | Air Curtains | 0.011723 | 0.0032285 |  | 81.081 | 8 |  | 3600 | 3600 | door | 0
Offices | Existing | Air Curtains | 0.011723 | 0.0032285 |  | 81.081 | 8 |  | 3600 | 3600 | door | 0
Restaurants | Existing | Air Curtains | 0.010513 | 0.0088056 |  | 81.081 | 8 |  | 3600 | 3600 | door | 0
Retail | Existing | Air Curtains | 0.011723 | 0.0032285 |  | 81.081 | 8 |  | 3600 | 3600 | door | 0
Schools K-12 | Existing | Air Curtains | 0.010513 | 0.0088056 |  | 81.081 | 8 |  | 3600 | 3600 | door | 0
Warehouse | Existing | Air Curtains | 0.011723 | 0.0032285 |  | 81.081 | 8 |  | 3600 | 3600 | door | 0
Assembly | New | Air Curtains | 0.011723 | 0.0032285 |  | 81.081 | 8 |  | 3600 | 3600 | door | 0
College and University | New | Air Curtains | 0.010513 | 0.0088056 |  | 81.081 | 8 |  | 3600 | 3600 | door | 0
Grocery | New | Air Curtains | 0.011723 | 0.0032285 |  | 81.081 | 8 |  | 3600 | 3600 | door | 0
Healthcare | New | Air Curtains | 0.010513 | 0.0088056 |  | 81.081 | 8 |  | 3600 | 3600 | door | 0
Hospitals | New | Air Curtains | 0.010513 | 0.0088056 |  | 81.081 | 8 |  | 3600 | 3600 | door | 0
Institutional | New | Air Curtains | 0.011723 | 0.0032285 |  | 81.081 | 8 |  | 3600 | 3600 | door | 0
Lodging/Hospitality | New | Air Curtains | 0.010513 | 0.0088056 |  | 81.081 | 8 |  | 3600 | 3600 | door | 0
Miscellaneous | New | Air Curtains | 0.011723 | 0.0032285 |  | 81.081 | 8 |  | 3600 | 3600 | door | 0
Offices | New | Air Curtains | 0.011723 | 0.0032285 |  | 81.081 | 8 |  | 3600 | 3600 | door | 0
Restaurants | New | Air Curtains | 0.010513 | 0.0088056 |  | 81.081 | 8 |  | 3600 | 3600 | door | 0
Retail | New | Air Curtains | 0.011723 | 0.0032285 |  | 81.081 | 8 |  | 3600 | 3600 | door | 0
Schools K-12 | New | Air Curtains | 0.010513 | 0.0088056 |  | 81.081 | 8 |  | 3600 | 3600 | door | 0
Warehouse | New | Air Curtains | 0.011723 | 0.0032285 |  | 81.081 | 8 |  | 3600 | 3600 | door | 0
Assembly | Existing | Airside Economizer | -0.46324 | 2.0439e-05 |  | 2253.2313 | 10 |  | 55.8035 | 144.6333 | ton | 0.38583
College and University | Existing | Airside Economizer | -1.6012 | 1.8007 |  | 13457.661 | 10 |  | 333.2922 | 144.6333 | ton | 2.3044
Grocery | Existing | Airside Economizer | -1.2116 | 0.036509 |  | 5424.8726 | 10 |  | 134.3523 | 144.6333 | ton | 0.92892
Healthcare | Existing | Airside Economizer | -1.9468 | 8.5893e-05 |  | 9469.1388 | 10 |  | 234.5125 | 144.6333 | ton | 1.6214
Hospitals | Existing | Airside Economizer | -11.7391 | 13.202 |  | 98666.9364 | 10 |  | 2443.5835 | 144.6333 | ton | 16.895
Institutional | Existing | Airside Economizer | -2.2505 | 9.9293e-05 |  | 10946.4253 | 10 |  | 271.099 | 144.6333 | ton | 1.8744
Lodging/Hospitality | Existing | Airside Economizer | -2.0055 | 0.060432 |  | 8979.6145 | 10 |  | 222.389 | 144.6333 | ton | 1.5376
Miscellaneous | Existing | Airside Economizer | -21.4554 | 0.00094663 |  | 104359.7599 | 10 |  | 2584.5719 | 144.6333 | ton | 17.8698
Offices | Existing | Airside Economizer | -1.6038 | 7.0761e-05 |  | 7800.9322 | 10 |  | 193.1977 | 144.6333 | ton | 1.3358
Restaurants | Existing | Airside Economizer | -1.2625 | 0.038043 |  | 5652.7504 | 10 |  | 139.9959 | 144.6333 | ton | 0.96794
Retail | Existing | Airside Economizer | -0.55142 | 0.016616 |  | 2468.9837 | 10 |  | 61.1468 | 144.6333 | ton | 0.42277
Schools K-12 | Existing | Airside Economizer | -1.8969 | 8.3695e-05 |  | 9226.8228 | 10 |  | 228.5113 | 144.6333 | ton | 1.5799
Warehouse | Existing | Airside Economizer | -0.18844 | 8.3143e-06 |  | 916.5961 | 10 |  | 22.7004 | 144.6333 | ton | 0.15695
Assembly | New | Airside Economizer | -0.46324 | 2.0439e-05 |  | 2253.2313 | 10 |  | 55.8035 | 144.6333 | ton | 0.38583
College and University | New | Airside Economizer | -1.6012 | 1.8007 |  | 13457.661 | 10 |  | 333.2922 | 144.6333 | ton | 2.3044
Grocery | New | Airside Economizer | -1.2116 | 0.036509 |  | 5424.8726 | 10 |  | 134.3523 | 144.6333 | ton | 0.92892
Healthcare | New | Airside Economizer | -1.9468 | 8.5893e-05 |  | 9469.1388 | 10 |  | 234.5125 | 144.6333 | ton | 1.6214
Hospitals | New | Airside Economizer | -11.7391 | 13.202 |  | 98666.9364 | 10 |  | 2443.5835 | 144.6333 | ton | 16.895
Institutional | New | Airside Economizer | -2.2505 | 9.9293e-05 |  | 10946.4253 | 10 |  | 271.099 | 144.6333 | ton | 1.8744
Lodging/Hospitality | New | Airside Economizer | -2.0055 | 0.060432 |  | 8979.6145 | 10 |  | 222.389 | 144.6333 | ton | 1.5376
Miscellaneous | New | Airside Economizer | -21.4554 | 0.00094663 |  | 104359.7599 | 10 |  | 2584.5719 | 144.6333 | ton | 17.8698
Offices | New | Airside Economizer | -1.6038 | 7.0761e-05 |  | 7800.9322 | 10 |  | 193.1977 | 144.6333 | ton | 1.3358
Restaurants | New | Airside Economizer | -1.2625 | 0.038043 |  | 5652.7504 | 10 |  | 139.9959 | 144.6333 | ton | 0.96794
Retail | New | Airside Economizer | -0.55142 | 0.016616 |  | 2468.9837 | 10 |  | 61.1468 | 144.6333 | ton | 0.42277
Schools K-12 | New | Airside Economizer | -1.8969 | 8.3695e-05 |  | 9226.8228 | 10 |  | 228.5113 | 144.6333 | ton | 1.5799
Warehouse | New | Airside Economizer | -0.18844 | 8.3143e-06 |  | 916.5961 | 10 |  | 22.7004 | 144.6333 | ton | 0.15695
Assembly | Existing | Ceiling Insulation(R12 to R38) | 4.2217e-06 | 9.5165e-05 |  | 0.21097 | 20 |  | 0.53388 | 0.53388 | sq ft | 0
College and University | Existing | Ceiling Insulation(R12 to R38) | 8.7254e-05 | 5.1396e-05 |  | 0.21097 | 20 |  | 0.53388 | 0.53388 | sq ft | 0
Grocery | Existing | Ceiling Insulation(R12 to R38) | 4.3053e-05 | 9.8461e-05 |  | 0.21097 | 20 |  | 0.53388 | 0.53388 | sq ft | 0
Healthcare | Existing | Ceiling Insulation(R12 to R38) | 4.2217e-06 | 9.5165e-05 |  | 0.21097 | 20 |  | 0.53388 | 0.53388 | sq ft | 0
Hospitals | Existing | Ceiling Insulation(R12 to R38) | 8.7254e-05 | 5.1396e-05 |  | 0.21097 | 20 |  | 0.53388 | 0.53388 | sq ft | 0
Institutional | Existing | Ceiling Insulation(R12 to R38) | 4.2217e-06 | 9.5165e-05 |  | 0.21097 | 20 |  | 0.53388 | 0.53388 | sq ft | 0
Lodging/Hospitality | Existing | Ceiling Insulation(R12 to R38) | 8.7254e-05 | 5.1396e-05 |  | 0.21097 | 20 |  | 0.53388 | 0.53388 | sq ft | 0
Miscellaneous | Existing | Ceiling Insulation(R12 to R38) | 4.2217e-06 | 9.5165e-05 |  | 0.21097 | 20 |  | 0.53388 | 0.53388 | sq ft | 0
Offices | Existing | Ceiling Insulation(R12 to R38) | 4.2217e-06 | 9.5165e-05 |  | 0.21097 | 20 |  | 0.53388 | 0.53388 | sq ft | 0
Restaurants | Existing | Ceiling Insulation(R12 to R38) | 4.3053e-05 | 9.8461e-05 |  | 0.21097 | 20 |  | 0.53388 | 0.53388 | sq ft | 0
Retail | Existing | Ceiling Insulation(R12 to R38) | 4.3053e-05 | 9.8461e-05 |  | 0.21097 | 20 |  | 0.53388 | 0.53388 | sq ft | 0
Schools K-12 | Existing | Ceiling Insulation(R12 to R38) | 4.2217e-06 | 9.5165e-05 |  | 0.21097 | 20 |  | 0.53388 | 0.53388 | sq ft | 0
Warehouse | Existing | Ceiling Insulation(R12 to R38) | 2.3941e-05 | 4.2716e-05 |  | 0.21097 | 20 |  | 0.53388 | 0.53388 | sq ft | 0
Assembly | New | Ceiling Insulation(R12 to R38) | 4.1504e-06 | 9.356e-05 |  | 0.20741 | 20 |  | 0.53388 | 0.53388 | sq ft | 0
College and University | New | Ceiling Insulation(R12 to R38) | 8.5782e-05 | 5.0528e-05 |  | 0.20741 | 20 |  | 0.53388 | 0.53388 | sq ft | 0
Grocery | New | Ceiling Insulation(R12 to R38) | 4.2327e-05 | 9.68e-05 |  | 0.20741 | 20 |  | 0.53388 | 0.53388 | sq ft | 0
Healthcare | New | Ceiling Insulation(R12 to R38) | 4.1504e-06 | 9.356e-05 |  | 0.20741 | 20 |  | 0.53388 | 0.53388 | sq ft | 0
Hospitals | New | Ceiling Insulation(R12 to R38) | 8.5782e-05 | 5.0528e-05 |  | 0.20741 | 20 |  | 0.53388 | 0.53388 | sq ft | 0
Institutional | New | Ceiling Insulation(R12 to R38) | 4.1504e-06 | 9.356e-05 |  | 0.20741 | 20 |  | 0.53388 | 0.53388 | sq ft | 0
Lodging/Hospitality | New | Ceiling Insulation(R12 to R38) | 8.5782e-05 | 5.0528e-05 |  | 0.20741 | 20 |  | 0.53388 | 0.53388 | sq ft | 0
Miscellaneous | New | Ceiling Insulation(R12 to R38) | 4.1504e-06 | 9.356e-05 |  | 0.20741 | 20 |  | 0.53388 | 0.53388 | sq ft | 0
Offices | New | Ceiling Insulation(R12 to R38) | 4.1504e-06 | 9.356e-05 |  | 0.20741 | 20 |  | 0.53388 | 0.53388 | sq ft | 0
Restaurants | New | Ceiling Insulation(R12 to R38) | 4.2327e-05 | 9.68e-05 |  | 0.20741 | 20 |  | 0.53388 | 0.53388 | sq ft | 0
Retail | New | Ceiling Insulation(R12 to R38) | 4.2327e-05 | 9.68e-05 |  | 0.20741 | 20 |  | 0.53388 | 0.53388 | sq ft | 0
Schools K-12 | New | Ceiling Insulation(R12 to R38) | 4.1504e-06 | 9.356e-05 |  | 0.20741 | 20 |  | 0.53388 | 0.53388 | sq ft | 0
Warehouse | New | Ceiling Insulation(R12 to R38) | 2.3537e-05 | 4.1995e-05 |  | 0.20741 | 20 |  | 0.53388 | 0.53388 | sq ft | 0
Assembly | Existing | Ceiling Insulation(R19 to R38) | 1.9485e-06 | 4.3922e-05 |  | 0.097372 | 20 |  | 0.45751 | 0.45751 | sq ft | 0
College and University | Existing | Ceiling Insulation(R19 to R38) | 4.0271e-05 | 2.3721e-05 |  | 0.097372 | 20 |  | 0.45751 | 0.45751 | sq ft | 0
Grocery | Existing | Ceiling Insulation(R19 to R38) | 1.9871e-05 | 4.5444e-05 |  | 0.097372 | 20 |  | 0.45751 | 0.45751 | sq ft | 0
Healthcare | Existing | Ceiling Insulation(R19 to R38) | 1.9485e-06 | 4.3922e-05 |  | 0.097372 | 20 |  | 0.45751 | 0.45751 | sq ft | 0
Hospitals | Existing | Ceiling Insulation(R19 to R38) | 4.0271e-05 | 2.3721e-05 |  | 0.097372 | 20 |  | 0.45751 | 0.45751 | sq ft | 0
Institutional | Existing | Ceiling Insulation(R19 to R38) | 1.9485e-06 | 4.3922e-05 |  | 0.097372 | 20 |  | 0.45751 | 0.45751 | sq ft | 0
Lodging/Hospitality | Existing | Ceiling Insulation(R19 to R38) | 4.0271e-05 | 2.3721e-05 |  | 0.097372 | 20 |  | 0.45751 | 0.45751 | sq ft | 0
Miscellaneous | Existing | Ceiling Insulation(R19 to R38) | 1.9485e-06 | 4.3922e-05 |  | 0.097372 | 20 |  | 0.45751 | 0.45751 | sq ft | 0
Offices | Existing | Ceiling Insulation(R19 to R38) | 1.9485e-06 | 4.3922e-05 |  | 0.097372 | 20 |  | 0.45751 | 0.45751 | sq ft | 0
Restaurants | Existing | Ceiling Insulation(R19 to R38) | 1.9871e-05 | 4.5444e-05 |  | 0.097372 | 20 |  | 0.45751 | 0.45751 | sq ft | 0
Retail | Existing | Ceiling Insulation(R19 to R38) | 1.9871e-05 | 4.5444e-05 |  | 0.097372 | 20 |  | 0.45751 | 0.45751 | sq ft | 0
Schools K-12 | Existing | Ceiling Insulation(R19 to R38) | 1.9485e-06 | 4.3922e-05 |  | 0.097372 | 20 |  | 0.45751 | 0.45751 | sq ft | 0
Warehouse | Existing | Ceiling Insulation(R19 to R38) | 1.105e-05 | 1.9715e-05 |  | 0.097372 | 20 |  | 0.45751 | 0.45751 | sq ft | 0
Assembly | New | Ceiling Insulation(R19 to R38) | 1.9156e-06 | 4.3181e-05 |  | 0.095729 | 20 |  | 0.45751 | 0.45751 | sq ft | 0
College and University | New | Ceiling Insulation(R19 to R38) | 3.9592e-05 | 2.3321e-05 |  | 0.095729 | 20 |  | 0.45751 | 0.45751 | sq ft | 0
Grocery | New | Ceiling Insulation(R19 to R38) | 1.9536e-05 | 4.4677e-05 |  | 0.095729 | 20 |  | 0.45751 | 0.45751 | sq ft | 0
Healthcare | New | Ceiling Insulation(R19 to R38) | 1.9156e-06 | 4.3181e-05 |  | 0.095729 | 20 |  | 0.45751 | 0.45751 | sq ft | 0
Hospitals | New | Ceiling Insulation(R19 to R38) | 3.9592e-05 | 2.3321e-05 |  | 0.095729 | 20 |  | 0.45751 | 0.45751 | sq ft | 0
Institutional | New | Ceiling Insulation(R19 to R38) | 1.9156e-06 | 4.3181e-05 |  | 0.095729 | 20 |  | 0.45751 | 0.45751 | sq ft | 0
Lodging/Hospitality | New | Ceiling Insulation(R19 to R38) | 3.9592e-05 | 2.3321e-05 |  | 0.095729 | 20 |  | 0.45751 | 0.45751 | sq ft | 0
Miscellaneous | New | Ceiling Insulation(R19 to R38) | 1.9156e-06 | 4.3181e-05 |  | 0.095729 | 20 |  | 0.45751 | 0.45751 | sq ft | 0
Offices | New | Ceiling Insulation(R19 to R38) | 1.9156e-06 | 4.3181e-05 |  | 0.095729 | 20 |  | 0.45751 | 0.45751 | sq ft | 0
Restaurants | New | Ceiling Insulation(R19 to R38) | 1.9536e-05 | 4.4677e-05 |  | 0.095729 | 20 |  | 0.45751 | 0.45751 | sq ft | 0
Retail | New | Ceiling Insulation(R19 to R38) | 1.9536e-05 | 4.4677e-05 |  | 0.095729 | 20 |  | 0.45751 | 0.45751 | sq ft | 0
Schools K-12 | New | Ceiling Insulation(R19 to R38) | 1.9156e-06 | 4.3181e-05 |  | 0.095729 | 20 |  | 0.45751 | 0.45751 | sq ft | 0
Warehouse | New | Ceiling Insulation(R19 to R38) | 1.0863e-05 | 1.9382e-05 |  | 0.095729 | 20 |  | 0.45751 | 0.45751 | sq ft | 0
Assembly | Existing | Ceiling Insulation(R2 to R38) | 3.5072e-05 | 0.0007906 |  | 1.7527 | 20 |  | 0.64299 | 0.64299 | sq ft | 0
College and University | Existing | Ceiling Insulation(R2 to R38) | 0.00072488 | 0.00042698 |  | 1.7527 | 20 |  | 0.64299 | 0.64299 | sq ft | 0
Grocery | Existing | Ceiling Insulation(R2 to R38) | 0.00035767 | 0.00081799 |  | 1.7527 | 20 |  | 0.64299 | 0.64299 | sq ft | 0
Healthcare | Existing | Ceiling Insulation(R2 to R38) | 3.5072e-05 | 0.0007906 |  | 1.7527 | 20 |  | 0.64299 | 0.64299 | sq ft | 0
Hospitals | Existing | Ceiling Insulation(R2 to R38) | 0.00072488 | 0.00042698 |  | 1.7527 | 20 |  | 0.64299 | 0.64299 | sq ft | 0
Institutional | Existing | Ceiling Insulation(R2 to R38) | 3.5072e-05 | 0.0007906 |  | 1.7527 | 20 |  | 0.64299 | 0.64299 | sq ft | 0
Lodging/Hospitality | Existing | Ceiling Insulation(R2 to R38) | 0.00072488 | 0.00042698 |  | 1.7527 | 20 |  | 0.64299 | 0.64299 | sq ft | 0
Miscellaneous | Existing | Ceiling Insulation(R2 to R38) | 3.5072e-05 | 0.0007906 |  | 1.7527 | 20 |  | 0.64299 | 0.64299 | sq ft | 0
Offices | Existing | Ceiling Insulation(R2 to R38) | 3.5072e-05 | 0.0007906 |  | 1.7527 | 20 |  | 0.64299 | 0.64299 | sq ft | 0
Restaurants | Existing | Ceiling Insulation(R2 to R38) | 0.00035767 | 0.00081799 |  | 1.7527 | 20 |  | 0.64299 | 0.64299 | sq ft | 0
Retail | Existing | Ceiling Insulation(R2 to R38) | 0.00035767 | 0.00081799 |  | 1.7527 | 20 |  | 0.64299 | 0.64299 | sq ft | 0
Schools K-12 | Existing | Ceiling Insulation(R2 to R38) | 3.5072e-05 | 0.0007906 |  | 1.7527 | 20 |  | 0.64299 | 0.64299 | sq ft | 0
Warehouse | Existing | Ceiling Insulation(R2 to R38) | 0.00015078 | 0.00026903 |  | 1.3287 | 20 |  | 0.64299 | 0.64299 | sq ft | 0
Assembly | New | Ceiling Insulation(R2 to R38) | 3.448e-05 | 0.00077726 |  | 1.7231 | 20 |  | 0.64299 | 0.64299 | sq ft | 0
College and University | New | Ceiling Insulation(R2 to R38) | 0.00071265 | 0.00041978 |  | 1.7231 | 20 |  | 0.64299 | 0.64299 | sq ft | 0
Grocery | New | Ceiling Insulation(R2 to R38) | 0.00035164 | 0.00080419 |  | 1.7231 | 20 |  | 0.64299 | 0.64299 | sq ft | 0
Healthcare | New | Ceiling Insulation(R2 to R38) | 3.448e-05 | 0.00077726 |  | 1.7231 | 20 |  | 0.64299 | 0.64299 | sq ft | 0
Hospitals | New | Ceiling Insulation(R2 to R38) | 0.00071265 | 0.00041978 |  | 1.7231 | 20 |  | 0.64299 | 0.64299 | sq ft | 0
Institutional | New | Ceiling Insulation(R2 to R38) | 3.448e-05 | 0.00077726 |  | 1.7231 | 20 |  | 0.64299 | 0.64299 | sq ft | 0
Lodging/Hospitality | New | Ceiling Insulation(R2 to R38) | 0.00071265 | 0.00041978 |  | 1.7231 | 20 |  | 0.64299 | 0.64299 | sq ft | 0
Miscellaneous | New | Ceiling Insulation(R2 to R38) | 3.448e-05 | 0.00077726 |  | 1.7231 | 20 |  | 0.64299 | 0.64299 | sq ft | 0
Offices | New | Ceiling Insulation(R2 to R38) | 3.448e-05 | 0.00077726 |  | 1.7231 | 20 |  | 0.64299 | 0.64299 | sq ft | 0
Restaurants | New | Ceiling Insulation(R2 to R38) | 0.00035164 | 0.00080419 |  | 1.7231 | 20 |  | 0.64299 | 0.64299 | sq ft | 0
Retail | New | Ceiling Insulation(R2 to R38) | 0.00035164 | 0.00080419 |  | 1.7231 | 20 |  | 0.64299 | 0.64299 | sq ft | 0
Schools K-12 | New | Ceiling Insulation(R2 to R38) | 3.448e-05 | 0.00077726 |  | 1.7231 | 20 |  | 0.64299 | 0.64299 | sq ft | 0
Warehouse | New | Ceiling Insulation(R2 to R38) | 0.00015078 | 0.00026903 |  | 1.3287 | 20 |  | 0.64299 | 0.64299 | sq ft | 0
Assembly | Existing | Ceiling Insulation(R30 to R38) | 5.1959e-07 | 1.1713e-05 |  | 0.025966 | 20 |  | 0.3484 | 0.3484 | sq ft | 0
College and University | Existing | Ceiling Insulation(R30 to R38) | 1.0739e-05 | 6.3256e-06 |  | 0.025966 | 20 |  | 0.3484 | 0.3484 | sq ft | 0
Grocery | Existing | Ceiling Insulation(R30 to R38) | 5.2989e-06 | 1.2118e-05 |  | 0.025966 | 20 |  | 0.3484 | 0.3484 | sq ft | 0
Healthcare | Existing | Ceiling Insulation(R30 to R38) | 5.1959e-07 | 1.1713e-05 |  | 0.025966 | 20 |  | 0.3484 | 0.3484 | sq ft | 0
Hospitals | Existing | Ceiling Insulation(R30 to R38) | 1.0739e-05 | 6.3256e-06 |  | 0.025966 | 20 |  | 0.3484 | 0.3484 | sq ft | 0
Institutional | Existing | Ceiling Insulation(R30 to R38) | 5.1959e-07 | 1.1713e-05 |  | 0.025966 | 20 |  | 0.3484 | 0.3484 | sq ft | 0
Lodging/Hospitality | Existing | Ceiling Insulation(R30 to R38) | 1.0739e-05 | 6.3256e-06 |  | 0.025966 | 20 |  | 0.3484 | 0.3484 | sq ft | 0
Miscellaneous | Existing | Ceiling Insulation(R30 to R38) | 5.1959e-07 | 1.1713e-05 |  | 0.025966 | 20 |  | 0.3484 | 0.3484 | sq ft | 0
Offices | Existing | Ceiling Insulation(R30 to R38) | 5.1959e-07 | 1.1713e-05 |  | 0.025966 | 20 |  | 0.3484 | 0.3484 | sq ft | 0
Restaurants | Existing | Ceiling Insulation(R30 to R38) | 5.2989e-06 | 1.2118e-05 |  | 0.025966 | 20 |  | 0.3484 | 0.3484 | sq ft | 0
Retail | Existing | Ceiling Insulation(R30 to R38) | 5.2989e-06 | 1.2118e-05 |  | 0.025966 | 20 |  | 0.3484 | 0.3484 | sq ft | 0
Schools K-12 | Existing | Ceiling Insulation(R30 to R38) | 5.1959e-07 | 1.1713e-05 |  | 0.025966 | 20 |  | 0.3484 | 0.3484 | sq ft | 0
Warehouse | Existing | Ceiling Insulation(R30 to R38) | 2.9465e-06 | 5.2573e-06 |  | 0.025966 | 20 |  | 0.3484 | 0.3484 | sq ft | 0
Assembly | New | Ceiling Insulation(R30 to R38) | 5.1082e-07 | 1.1515e-05 |  | 0.025528 | 20 |  | 0.3484 | 0.3484 | sq ft | 0
College and University | New | Ceiling Insulation(R30 to R38) | 1.0558e-05 | 6.2189e-06 |  | 0.025528 | 20 |  | 0.3484 | 0.3484 | sq ft | 0
Grocery | New | Ceiling Insulation(R30 to R38) | 5.2095e-06 | 1.1914e-05 |  | 0.025528 | 20 |  | 0.3484 | 0.3484 | sq ft | 0
Healthcare | New | Ceiling Insulation(R30 to R38) | 5.1082e-07 | 1.1515e-05 |  | 0.025528 | 20 |  | 0.3484 | 0.3484 | sq ft | 0
Hospitals | New | Ceiling Insulation(R30 to R38) | 1.0558e-05 | 6.2189e-06 |  | 0.025528 | 20 |  | 0.3484 | 0.3484 | sq ft | 0
Institutional | New | Ceiling Insulation(R30 to R38) | 5.1082e-07 | 1.1515e-05 |  | 0.025528 | 20 |  | 0.3484 | 0.3484 | sq ft | 0
Lodging/Hospitality | New | Ceiling Insulation(R30 to R38) | 1.0558e-05 | 6.2189e-06 |  | 0.025528 | 20 |  | 0.3484 | 0.3484 | sq ft | 0
Miscellaneous | New | Ceiling Insulation(R30 to R38) | 5.1082e-07 | 1.1515e-05 |  | 0.025528 | 20 |  | 0.3484 | 0.3484 | sq ft | 0
Offices | New | Ceiling Insulation(R30 to R38) | 5.1082e-07 | 1.1515e-05 |  | 0.025528 | 20 |  | 0.3484 | 0.3484 | sq ft | 0
Restaurants | New | Ceiling Insulation(R30 to R38) | 5.2095e-06 | 1.1914e-05 |  | 0.025528 | 20 |  | 0.3484 | 0.3484 | sq ft | 0
Retail | New | Ceiling Insulation(R30 to R38) | 5.2095e-06 | 1.1914e-05 |  | 0.025528 | 20 |  | 0.3484 | 0.3484 | sq ft | 0
Schools K-12 | New | Ceiling Insulation(R30 to R38) | 5.1082e-07 | 1.1515e-05 |  | 0.025528 | 20 |  | 0.3484 | 0.3484 | sq ft | 0
Warehouse | New | Ceiling Insulation(R30 to R38) | 2.8968e-06 | 5.1686e-06 |  | 0.025528 | 20 |  | 0.3484 | 0.3484 | sq ft | 0
Assembly | Existing | Chilled Water Controls Optimization | 0.96389 | 0.00096065 |  | 2375.912 | 10 |  | 108 | 108 | system | 0
College and University | Existing | Chilled Water Controls Optimization | 1.7878 | 0.85252 |  | 7605.0016 | 10 |  | 108 | 108 | system | 0
Grocery | Existing | Chilled Water Controls Optimization | 0 | 0 |  | 0 | 10 |  | 108 | 108 | system | 0
Healthcare | Existing | Chilled Water Controls Optimization | 1.4714 | 0.0014664 |  | 3626.8616 | 10 |  | 108 | 108 | system | 0
Hospitals | Existing | Chilled Water Controls Optimization | 4.9516 | 2.3612 |  | 21063.1764 | 10 |  | 108 | 108 | system | 0
Institutional | Existing | Chilled Water Controls Optimization | 0.52066 | 0.00051891 |  | 1283.3924 | 10 |  | 108 | 108 | system | 0
Lodging/Hospitality | Existing | Chilled Water Controls Optimization | 4.0049 | 0.0039915 |  | 9871.8434 | 10 |  | 108 | 108 | system | 0
Miscellaneous | Existing | Chilled Water Controls Optimization | 1.2402 | 0.001236 |  | 3056.8865 | 10 |  | 108 | 108 | system | 0
Offices | Existing | Chilled Water Controls Optimization | 1.2703 | 0.001266 |  | 3131.0793 | 10 |  | 108 | 108 | system | 0
Restaurants | Existing | Chilled Water Controls Optimization | 1.562 | 0.0015567 |  | 3850.1773 | 10 |  | 108 | 108 | system | 0
Retail | Existing | Chilled Water Controls Optimization | 1.143 | 0.0011392 |  | 2817.4608 | 10 |  | 108 | 108 | system | 0
Schools K-12 | Existing | Chilled Water Controls Optimization | 0.87687 | 0.00087392 |  | 2161.412 | 10 |  | 108 | 108 | system | 0
Warehouse | Existing | Chilled Water Controls Optimization | 0.33875 | 0.00033761 |  | 834.9804 | 10 |  | 108 | 108 | system | 0
Assembly | New | Chilled Water Controls Optimization | 0.96389 | 0.00096065 |  | 2375.912 | 10 |  | 108 | 108 | system | 0
College and University | New | Chilled Water Controls Optimization | 1.7878 | 0.85252 |  | 7605.0016 | 10 |  | 108 | 108 | system | 0
Grocery | New | Chilled Water Controls Optimization | 0 | 0 |  | 0 | 10 |  | 108 | 108 | system | 0
Healthcare | New | Chilled Water Controls Optimization | 1.4714 | 0.0014664 |  | 3626.8616 | 10 |  | 108 | 108 | system | 0
Hospitals | New | Chilled Water Controls Optimization | 4.9516 | 2.3612 |  | 21063.1764 | 10 |  | 108 | 108 | system | 0
Institutional | New | Chilled Water Controls Optimization | 0.52066 | 0.00051891 |  | 1283.3924 | 10 |  | 108 | 108 | system | 0
Lodging/Hospitality | New | Chilled Water Controls Optimization | 4.0049 | 0.0039915 |  | 9871.8434 | 10 |  | 108 | 108 | system | 0
Miscellaneous | New | Chilled Water Controls Optimization | 1.2402 | 0.001236 |  | 3056.8865 | 10 |  | 108 | 108 | system | 0
Offices | New | Chilled Water Controls Optimization | 1.2703 | 0.001266 |  | 3131.0793 | 10 |  | 108 | 108 | system | 0
Restaurants | New | Chilled Water Controls Optimization | 1.562 | 0.0015567 |  | 3850.1773 | 10 |  | 108 | 108 | system | 0
Retail | New | Chilled Water Controls Optimization | 1.143 | 0.0011392 |  | 2817.4608 | 10 |  | 108 | 108 | system | 0
Schools K-12 | New | Chilled Water Controls Optimization | 0.87687 | 0.00087392 |  | 2161.412 | 10 |  | 108 | 108 | system | 0
Warehouse | New | Chilled Water Controls Optimization | 0.33875 | 0.00033761 |  | 834.9804 | 10 |  | 108 | 108 | system | 0
Assembly | Existing | Chilled Water System - Variable Speed Drives | 1.0305 | 1.0305 |  | 9027.4109 | 13 |  | 1898 | 1898 | motor (10 hp) | 0
College and University | Existing | Chilled Water System - Variable Speed Drives | 1.0305 | 1.0305 |  | 9027.4109 | 13 |  | 1898 | 1898 | motor (10 hp) | 0
Grocery | Existing | Chilled Water System - Variable Speed Drives | 1.0305 | 1.0305 |  | 9027.4109 | 13 |  | 1898 | 1898 | motor (10 hp) | 0
Healthcare | Existing | Chilled Water System - Variable Speed Drives | 1.0305 | 1.0305 |  | 9027.4109 | 13 |  | 1898 | 1898 | motor (10 hp) | 0
Hospitals | Existing | Chilled Water System - Variable Speed Drives | 1.0305 | 1.0305 |  | 9027.4109 | 13 |  | 1898 | 1898 | motor (10 hp) | 0
Institutional | Existing | Chilled Water System - Variable Speed Drives | 1.0305 | 1.0305 |  | 9027.4109 | 13 |  | 1898 | 1898 | motor (10 hp) | 0
Lodging/Hospitality | Existing | Chilled Water System - Variable Speed Drives | 1.0305 | 1.0305 |  | 9027.4109 | 13 |  | 1898 | 1898 | motor (10 hp) | 0
Miscellaneous | Existing | Chilled Water System - Variable Speed Drives | 1.0305 | 1.0305 |  | 9027.4109 | 13 |  | 1898 | 1898 | motor (10 hp) | 0
Offices | Existing | Chilled Water System - Variable Speed Drives | 1.0305 | 1.0305 |  | 9027.4109 | 13 |  | 1898 | 1898 | motor (10 hp) | 0
Restaurants | Existing | Chilled Water System - Variable Speed Drives | 1.0305 | 1.0305 |  | 9027.4109 | 13 |  | 1898 | 1898 | motor (10 hp) | 0
Retail | Existing | Chilled Water System - Variable Speed Drives | 1.0305 | 1.0305 |  | 9027.4109 | 13 |  | 1898 | 1898 | motor (10 hp) | 0
Schools K-12 | Existing | Chilled Water System - Variable Speed Drives | 1.0305 | 1.0305 |  | 9027.4109 | 13 |  | 1898 | 1898 | motor (10 hp) | 0
Warehouse | Existing | Chilled Water System - Variable Speed Drives | 1.0305 | 1.0305 |  | 9027.4109 | 13 |  | 1898 | 1898 | motor (10 hp) | 0
Assembly | New | Chilled Water System - Variable Speed Drives | 1.0305 | 1.0305 |  | 9027.4109 | 13 |  | 1898 | 1898 | motor (10 hp) | 0
College and University | New | Chilled Water System - Variable Speed Drives | 1.0305 | 1.0305 |  | 9027.4109 | 13 |  | 1898 | 1898 | motor (10 hp) | 0
Grocery | New | Chilled Water System - Variable Speed Drives | 1.0305 | 1.0305 |  | 9027.4109 | 13 |  | 1898 | 1898 | motor (10 hp) | 0
Healthcare | New | Chilled Water System - Variable Speed Drives | 1.0305 | 1.0305 |  | 9027.4109 | 13 |  | 1898 | 1898 | motor (10 hp) | 0
Hospitals | New | Chilled Water System - Variable Speed Drives | 1.0305 | 1.0305 |  | 9027.4109 | 13 |  | 1898 | 1898 | motor (10 hp) | 0
Institutional | New | Chilled Water System - Variable Speed Drives | 1.0305 | 1.0305 |  | 9027.4109 | 13 |  | 1898 | 1898 | motor (10 hp) | 0
Lodging/Hospitality | New | Chilled Water System - Variable Speed Drives | 1.0305 | 1.0305 |  | 9027.4109 | 13 |  | 1898 | 1898 | motor (10 hp) | 0
Miscellaneous | New | Chilled Water System - Variable Speed Drives | 1.0305 | 1.0305 |  | 9027.4109 | 13 |  | 1898 | 1898 | motor (10 hp) | 0
Offices | New | Chilled Water System - Variable Speed Drives | 1.0305 | 1.0305 |  | 9027.4109 | 13 |  | 1898 | 1898 | motor (10 hp) | 0
Restaurants | New | Chilled Water System - Variable Speed Drives | 1.0305 | 1.0305 |  | 9027.4109 | 13 |  | 1898 | 1898 | motor (10 hp) | 0
Retail | New | Chilled Water System - Variable Speed Drives | 1.0305 | 1.0305 |  | 9027.4109 | 13 |  | 1898 | 1898 | motor (10 hp) | 0
Schools K-12 | New | Chilled Water System - Variable Speed Drives | 1.0305 | 1.0305 |  | 9027.4109 | 13 |  | 1898 | 1898 | motor (10 hp) | 0
Warehouse | New | Chilled Water System - Variable Speed Drives | 1.0305 | 1.0305 |  | 9027.4109 | 13 |  | 1898 | 1898 | motor (10 hp) | 0
Assembly | Existing | Cool Roof | 7.5697e-05 | 0 |  | 0.17819 | 15 |  | 1.5929 | 1.5929 | sq ft | 0
College and University | Existing | Cool Roof | 7.5697e-05 | 0 |  | 0.17819 | 15 |  | 1.5929 | 1.5929 | sq ft | 0
Grocery | Existing | Cool Roof | 7.5697e-05 | 0 |  | 0.17819 | 15 |  | 1.5929 | 1.5929 | sq ft | 0
Healthcare | Existing | Cool Roof | 7.5697e-05 | 0 |  | 0.17819 | 15 |  | 1.5929 | 1.5929 | sq ft | 0
Hospitals | Existing | Cool Roof | 7.5697e-05 | 0 |  | 0.17819 | 15 |  | 1.5929 | 1.5929 | sq ft | 0
Institutional | Existing | Cool Roof | 7.5697e-05 | 0 |  | 0.17819 | 15 |  | 1.5929 | 1.5929 | sq ft | 0
Lodging/Hospitality | Existing | Cool Roof | 0.00010041 | 0 |  | 0.17819 | 15 |  | 1.5929 | 1.5929 | sq ft | 0
Miscellaneous | Existing | Cool Roof | 2.2991e-05 | 0 |  | 0.17819 | 15 |  | 1.5929 | 1.5929 | sq ft | 0
Offices | Existing | Cool Roof | 7.5697e-05 | 0 |  | 0.17819 | 15 |  | 1.5929 | 1.5929 | sq ft | 0
Restaurants | Existing | Cool Roof | 7.5697e-05 | 0 |  | 0.17819 | 15 |  | 1.5929 | 1.5929 | sq ft | 0
Retail | Existing | Cool Roof | 7.5697e-05 | 0 |  | 0.17819 | 15 |  | 1.5929 | 1.5929 | sq ft | 0
Schools K-12 | Existing | Cool Roof | 7.5697e-05 | 0 |  | 0.17819 | 15 |  | 1.5929 | 1.5929 | sq ft | 0
Warehouse | Existing | Cool Roof | 2.2991e-05 | 0 |  | 0.17819 | 15 |  | 1.5929 | 1.5929 | sq ft | 0
Assembly | New | Cool Roof | 7.5512e-05 | 0 |  | 0.17775 | 15 |  | 1.5929 | 1.5929 | sq ft | 0
College and University | New | Cool Roof | 7.5512e-05 | 0 |  | 0.17775 | 15 |  | 1.5929 | 1.5929 | sq ft | 0
Grocery | New | Cool Roof | 7.5512e-05 | 0 |  | 0.17775 | 15 |  | 1.5929 | 1.5929 | sq ft | 0
Healthcare | New | Cool Roof | 7.5512e-05 | 0 |  | 0.17775 | 15 |  | 1.5929 | 1.5929 | sq ft | 0
Hospitals | New | Cool Roof | 7.5512e-05 | 0 |  | 0.17775 | 15 |  | 1.5929 | 1.5929 | sq ft | 0
Institutional | New | Cool Roof | 7.5512e-05 | 0 |  | 0.17775 | 15 |  | 1.5929 | 1.5929 | sq ft | 0
Lodging/Hospitality | New | Cool Roof | 0.00010016 | 0 |  | 0.17775 | 15 |  | 1.5929 | 1.5929 | sq ft | 0
Miscellaneous | New | Cool Roof | 2.2935e-05 | 0 |  | 0.17775 | 15 |  | 1.5929 | 1.5929 | sq ft | 0
Offices | New | Cool Roof | 7.5512e-05 | 0 |  | 0.17775 | 15 |  | 1.5929 | 1.5929 | sq ft | 0
Restaurants | New | Cool Roof | 7.5512e-05 | 0 |  | 0.17775 | 15 |  | 1.5929 | 1.5929 | sq ft | 0
Retail | New | Cool Roof | 7.5512e-05 | 0 |  | 0.17775 | 15 |  | 1.5929 | 1.5929 | sq ft | 0
Schools K-12 | New | Cool Roof | 7.5512e-05 | 0 |  | 0.17775 | 15 |  | 1.5929 | 1.5929 | sq ft | 0
Warehouse | New | Cool Roof | 2.2935e-05 | 0 |  | 0.17775 | 15 |  | 1.5929 | 1.5929 | sq ft | 0
Assembly | Existing | Dedicated Outdoor Air System on VRF unit | 0.24347 | 0.24609 |  | 800.1307 | 15 |  | 1000.58 | 1000.58 | unit (4 tons) | 0
College and University | Existing | Dedicated Outdoor Air System on VRF unit | 0.1876 | 0.13783 |  | 884.2265 | 15 |  | 1000.58 | 1000.58 | unit (4 tons) | 0
Grocery | Existing | Dedicated Outdoor Air System on VRF unit | 0.14569 | 0.14726 |  | 478.7875 | 15 |  | 1000.58 | 1000.58 | unit (4 tons) | 0
Healthcare | Existing | Dedicated Outdoor Air System on VRF unit | 0.52396 | 0.52959 |  | 1721.9094 | 15 |  | 1000.58 | 1000.58 | unit (4 tons) | 0
Hospitals | Existing | Dedicated Outdoor Air System on VRF unit | 0.49919 | 0.50455 |  | 1640.5025 | 15 |  | 1000.58 | 1000.58 | unit (4 tons) | 0
Institutional | Existing | Dedicated Outdoor Air System on VRF unit | 0.1347 | 0.13614 |  | 442.6603 | 15 |  | 1000.58 | 1000.58 | unit (4 tons) | 0
Lodging/Hospitality | Existing | Dedicated Outdoor Air System on VRF unit | 0.27644 | 0.2031 |  | 1302.9413 | 15 |  | 1000.58 | 1000.58 | unit (4 tons) | 0
Miscellaneous | Existing | Dedicated Outdoor Air System on VRF unit | 0.13592 | 0.13738 |  | 446.692 | 15 |  | 1000.58 | 1000.58 | unit (4 tons) | 0
Offices | Existing | Dedicated Outdoor Air System on VRF unit | 0.26883 | 0.27172 |  | 883.4693 | 15 |  | 1000.58 | 1000.58 | unit (4 tons) | 0
Restaurants | Existing | Dedicated Outdoor Air System on VRF unit | 0.41437 | 0.41882 |  | 1361.7563 | 15 |  | 1000.58 | 1000.58 | unit (4 tons) | 0
Retail | Existing | Dedicated Outdoor Air System on VRF unit | 0.31922 | 0.32265 |  | 1049.061 | 15 |  | 1000.58 | 1000.58 | unit (4 tons) | 0
Schools K-12 | Existing | Dedicated Outdoor Air System on VRF unit | 0.27862 | 0.28162 |  | 915.6498 | 15 |  | 1000.58 | 1000.58 | unit (4 tons) | 0
Warehouse | Existing | Dedicated Outdoor Air System on VRF unit | 0.062019 | 0.062685 |  | 203.814 | 15 |  | 1000.58 | 1000.58 | unit (4 tons) | 0
Assembly | New | Dedicated Outdoor Air System on VRF unit | 0.24347 | 0.24609 |  | 800.1307 | 15 |  | 1000.58 | 1000.58 | unit (4 tons) | 0
College and University | New | Dedicated Outdoor Air System on VRF unit | 0.1876 | 0.13783 |  | 884.2265 | 15 |  | 1000.58 | 1000.58 | unit (4 tons) | 0
Grocery | New | Dedicated Outdoor Air System on VRF unit | 0.14569 | 0.14726 |  | 478.7875 | 15 |  | 1000.58 | 1000.58 | unit (4 tons) | 0
Healthcare | New | Dedicated Outdoor Air System on VRF unit | 0.52396 | 0.52959 |  | 1721.9094 | 15 |  | 1000.58 | 1000.58 | unit (4 tons) | 0
Hospitals | New | Dedicated Outdoor Air System on VRF unit | 0.49919 | 0.50455 |  | 1640.5025 | 15 |  | 1000.58 | 1000.58 | unit (4 tons) | 0
Institutional | New | Dedicated Outdoor Air System on VRF unit | 0.1347 | 0.13614 |  | 442.6603 | 15 |  | 1000.58 | 1000.58 | unit (4 tons) | 0
Lodging/Hospitality | New | Dedicated Outdoor Air System on VRF unit | 0.27644 | 0.2031 |  | 1302.9413 | 15 |  | 1000.58 | 1000.58 | unit (4 tons) | 0
Miscellaneous | New | Dedicated Outdoor Air System on VRF unit | 0.13592 | 0.13738 |  | 446.692 | 15 |  | 1000.58 | 1000.58 | unit (4 tons) | 0
Offices | New | Dedicated Outdoor Air System on VRF unit | 0.26883 | 0.27172 |  | 883.4693 | 15 |  | 1000.58 | 1000.58 | unit (4 tons) | 0
Restaurants | New | Dedicated Outdoor Air System on VRF unit | 0.41437 | 0.41882 |  | 1361.7563 | 15 |  | 1000.58 | 1000.58 | unit (4 tons) | 0
Retail | New | Dedicated Outdoor Air System on VRF unit | 0.31922 | 0.32265 |  | 1049.061 | 15 |  | 1000.58 | 1000.58 | unit (4 tons) | 0
Schools K-12 | New | Dedicated Outdoor Air System on VRF unit | 0.27862 | 0.28162 |  | 915.6498 | 15 |  | 1000.58 | 1000.58 | unit (4 tons) | 0
Warehouse | New | Dedicated Outdoor Air System on VRF unit | 0.062019 | 0.062685 |  | 203.814 | 15 |  | 1000.58 | 1000.58 | unit (4 tons) | 0
Assembly | Existing | Destratification Fans | 0 | 0.15837 |  | 782.2107 | 10 |  | 6800 | 6800 | unit | 0
College and University | Existing | Destratification Fans | 0 | 0.2881 |  | 1422.9434 | 10 |  | 6800 | 6800 | unit | 0
Grocery | Existing | Destratification Fans | 0 | 0.10376 |  | 512.4948 | 10 |  | 6800 | 6800 | unit | 0
Healthcare | Existing | Destratification Fans | 0 | 0.25953 |  | 1281.8209 | 10 |  | 6800 | 6800 | unit | 0
Hospitals | Existing | Destratification Fans | 0 | 0.51248 |  | 2531.1336 | 10 |  | 6800 | 6800 | unit | 0
Institutional | Existing | Destratification Fans | 0 | 0.057047 |  | 281.7577 | 10 |  | 6800 | 6800 | unit | 0
Lodging/Hospitality | Existing | Destratification Fans | 0 | 0.086058 |  | 425.0417 | 10 |  | 6800 | 6800 | unit | 0
Miscellaneous | Existing | Destratification Fans | 0 | 0.13152 |  | 649.5801 | 10 |  | 6800 | 6800 | unit | 0
Offices | Existing | Destratification Fans | 0 | 0.028805 |  | 142.2669 | 10 |  | 6800 | 6800 | unit | 0
Restaurants | Existing | Destratification Fans | 0 | 0.22766 |  | 1124.4083 | 10 |  | 6800 | 6800 | unit | 0
Retail | Existing | Destratification Fans | 0 | 0.27243 |  | 1345.55 | 10 |  | 6800 | 6800 | unit | 0
Schools K-12 | Existing | Destratification Fans | 0 | 0.8614 |  | 4254.4814 | 10 |  | 6800 | 6800 | unit | 0
Warehouse | Existing | Destratification Fans | 0 | 0.094427 |  | 466.3776 | 10 |  | 6800 | 6800 | unit | 0
Assembly | New | Destratification Fans | 0 | 0.15837 |  | 782.2107 | 10 |  | 6800 | 6800 | unit | 0
College and University | New | Destratification Fans | 0 | 0.2881 |  | 1422.9434 | 10 |  | 6800 | 6800 | unit | 0
Grocery | New | Destratification Fans | 0 | 0.10376 |  | 512.4948 | 10 |  | 6800 | 6800 | unit | 0
Healthcare | New | Destratification Fans | 0 | 0.25953 |  | 1281.8209 | 10 |  | 6800 | 6800 | unit | 0
Hospitals | New | Destratification Fans | 0 | 0.51248 |  | 2531.1336 | 10 |  | 6800 | 6800 | unit | 0
Institutional | New | Destratification Fans | 0 | 0.057047 |  | 281.7577 | 10 |  | 6800 | 6800 | unit | 0
Lodging/Hospitality | New | Destratification Fans | 0 | 0.086058 |  | 425.0417 | 10 |  | 6800 | 6800 | unit | 0
Miscellaneous | New | Destratification Fans | 0 | 0.13152 |  | 649.5801 | 10 |  | 6800 | 6800 | unit | 0
Offices | New | Destratification Fans | 0 | 0.028805 |  | 142.2669 | 10 |  | 6800 | 6800 | unit | 0
Restaurants | New | Destratification Fans | 0 | 0.22766 |  | 1124.4083 | 10 |  | 6800 | 6800 | unit | 0
Retail | New | Destratification Fans | 0 | 0.27243 |  | 1345.55 | 10 |  | 6800 | 6800 | unit | 0
Schools K-12 | New | Destratification Fans | 0 | 0.8614 |  | 4254.4814 | 10 |  | 6800 | 6800 | unit | 0
Warehouse | New | Destratification Fans | 0 | 0.094427 |  | 466.3776 | 10 |  | 6800 | 6800 | unit | 0
Assembly | Existing | Duct Insulation | 0.26713 | 0.57411 |  | 983.3201 | 15 |  | 18520.6472 | 0.96125 | sq ft | 19267.2533
College and University | Existing | Duct Insulation | 1.5955 | 3.429 |  | 5872.9828 | 15 |  | 72990.798 | 0.96125 | sq ft | 75933.2099
Grocery | Existing | Duct Insulation | 0.64315 | 1.3822 |  | 2367.4384 | 15 |  | 4529.1185 | 0.96125 | sq ft | 4711.6968
Healthcare | Existing | Duct Insulation | 1.1226 | 2.4127 |  | 4132.3741 | 15 |  | 19341.0859 | 0.96125 | sq ft | 20120.7655
Hospitals | Existing | Duct Insulation | 11.6976 | 25.1399 |  | 43058.6877 | 15 |  | 201531.0716 | 0.96125 | sq ft | 209655.211
Institutional | Existing | Duct Insulation | 1.2978 | 2.7891 |  | 4777.0684 | 15 |  | 19830.8626 | 0.96125 | sq ft | 20630.2862
Lodging/Hospitality | Existing | Duct Insulation | 1.0646 | 2.288 |  | 3918.7435 | 15 |  | 32495.3786 | 0.96125 | sq ft | 33805.3353
Miscellaneous | Existing | Duct Insulation | 12.3725 | 26.5904 |  | 45543.0611 | 15 |  | 277506.4746 | 0.96125 | sq ft | 288693.3416
Offices | Existing | Duct Insulation | 0.92485 | 1.9876 |  | 3404.3613 | 15 |  | 15442.5127 | 0.96125 | sq ft | 16065.0328
Restaurants | Existing | Duct Insulation | 0.67017 | 1.4403 |  | 2466.8853 | 15 |  | 4882.9475 | 0.96125 | sq ft | 5079.7893
Retail | Existing | Duct Insulation | 0.29271 | 0.62909 |  | 1077.4754 | 15 |  | 11000.3969 | 0.96125 | sq ft | 11443.846
Schools K-12 | Existing | Duct Insulation | 1.0939 | 2.351 |  | 4026.6263 | 15 |  | 50043.8492 | 0.96125 | sq ft | 52061.2215
Warehouse | Existing | Duct Insulation | 0.10867 | 0.23354 |  | 400.0066 | 15 |  | 15441.5127 | 0.96125 | sq ft | 16063.9925
Assembly | New | Duct Insulation | 0.26713 | 0.57411 |  | 983.3201 | 15 |  | 18520.6472 | 0.96125 | sq ft | 19267.2533
College and University | New | Duct Insulation | 1.5955 | 3.429 |  | 5872.9828 | 15 |  | 72990.798 | 0.96125 | sq ft | 75933.2099
Grocery | New | Duct Insulation | 0.64315 | 1.3822 |  | 2367.4384 | 15 |  | 4529.1185 | 0.96125 | sq ft | 4711.6968
Healthcare | New | Duct Insulation | 1.1226 | 2.4127 |  | 4132.3741 | 15 |  | 19341.0859 | 0.96125 | sq ft | 20120.7655
Hospitals | New | Duct Insulation | 11.6976 | 25.1399 |  | 43058.6877 | 15 |  | 201531.0716 | 0.96125 | sq ft | 209655.211
Institutional | New | Duct Insulation | 1.2978 | 2.7891 |  | 4777.0684 | 15 |  | 19830.8626 | 0.96125 | sq ft | 20630.2862
Lodging/Hospitality | New | Duct Insulation | 1.0646 | 2.288 |  | 3918.7435 | 15 |  | 32495.3786 | 0.96125 | sq ft | 33805.3353
Miscellaneous | New | Duct Insulation | 12.3725 | 26.5904 |  | 45543.0611 | 15 |  | 277506.4746 | 0.96125 | sq ft | 288693.3416
Offices | New | Duct Insulation | 0.92485 | 1.9876 |  | 3404.3613 | 15 |  | 15442.5127 | 0.96125 | sq ft | 16065.0328
Restaurants | New | Duct Insulation | 0.67017 | 1.4403 |  | 2466.8853 | 15 |  | 4882.9475 | 0.96125 | sq ft | 5079.7893
Retail | New | Duct Insulation | 0.29271 | 0.62909 |  | 1077.4754 | 15 |  | 11000.3969 | 0.96125 | sq ft | 11443.846
Schools K-12 | New | Duct Insulation | 1.0939 | 2.351 |  | 4026.6263 | 15 |  | 50043.8492 | 0.96125 | sq ft | 52061.2215
Warehouse | New | Duct Insulation | 0.10867 | 0.23354 |  | 400.0066 | 15 |  | 15441.5127 | 0.96125 | sq ft | 16063.9925
Assembly | Existing | Duct Sealing Repair | 1.1367 | 4.0258 |  | 5769.3882 | 15 |  | 2119.3979 | 0.11 | sq ft | 19267.2533
College and University | Existing | Duct Sealing Repair | 6.789 | 24.0448 |  | 34458.2784 | 15 |  | 8352.6531 | 0.11 | sq ft | 75933.2099
Grocery | Existing | Duct Sealing Repair | 2.7367 | 9.6926 |  | 13890.361 | 15 |  | 518.2866 | 0.11 | sq ft | 4711.6968
Healthcare | Existing | Duct Sealing Repair | 4.7769 | 16.9185 |  | 24245.6858 | 15 |  | 2213.2842 | 0.11 | sq ft | 20120.7655
Hospitals | Existing | Duct Sealing Repair | 49.7747 | 176.288 |  | 252636.2315 | 15 |  | 23062.0732 | 0.11 | sq ft | 209655.211
Institutional | Existing | Duct Sealing Repair | 5.5222 | 19.558 |  | 28028.271 | 15 |  | 2269.3315 | 0.11 | sq ft | 20630.2862
Lodging/Hospitality | Existing | Duct Sealing Repair | 4.53 | 16.0439 |  | 22992.2611 | 15 |  | 3718.5869 | 0.11 | sq ft | 33805.3353
Miscellaneous | Existing | Duct Sealing Repair | 52.6466 | 186.4593 |  | 267212.6796 | 15 |  | 31756.2676 | 0.11 | sq ft | 288693.3416
Offices | Existing | Duct Sealing Repair | 3.9354 | 13.9379 |  | 19974.2506 | 15 |  | 1767.1536 | 0.11 | sq ft | 16065.0328
Restaurants | Existing | Duct Sealing Repair | 2.8517 | 10.0998 |  | 14473.841 | 15 |  | 558.7768 | 0.11 | sq ft | 5079.7893
Retail | Existing | Duct Sealing Repair | 1.2455 | 4.4113 |  | 6321.8213 | 15 |  | 1258.8231 | 0.11 | sq ft | 11443.846
Schools K-12 | Existing | Duct Sealing Repair | 4.6547 | 16.4855 |  | 23625.2368 | 15 |  | 5726.7344 | 0.11 | sq ft | 52061.2215
Warehouse | Existing | Duct Sealing Repair | 0.4624 | 1.6377 |  | 2346.9401 | 15 |  | 1767.0392 | 0.11 | sq ft | 16063.9925
Assembly | New | Duct Sealing Repair | 1.1367 | 4.0258 |  | 5769.3882 | 15 |  | 2119.3979 | 0.11 | sq ft | 19267.2533
College and University | New | Duct Sealing Repair | 6.789 | 24.0448 |  | 34458.2784 | 15 |  | 8352.6531 | 0.11 | sq ft | 75933.2099
Grocery | New | Duct Sealing Repair | 2.7367 | 9.6926 |  | 13890.361 | 15 |  | 518.2866 | 0.11 | sq ft | 4711.6968
Healthcare | New | Duct Sealing Repair | 4.7769 | 16.9185 |  | 24245.6858 | 15 |  | 2213.2842 | 0.11 | sq ft | 20120.7655
Hospitals | New | Duct Sealing Repair | 49.7747 | 176.288 |  | 252636.2315 | 15 |  | 23062.0732 | 0.11 | sq ft | 209655.211
Institutional | New | Duct Sealing Repair | 5.5222 | 19.558 |  | 28028.271 | 15 |  | 2269.3315 | 0.11 | sq ft | 20630.2862
Lodging/Hospitality | New | Duct Sealing Repair | 4.53 | 16.0439 |  | 22992.2611 | 15 |  | 3718.5869 | 0.11 | sq ft | 33805.3353
Miscellaneous | New | Duct Sealing Repair | 52.6466 | 186.4593 |  | 267212.6796 | 15 |  | 31756.2676 | 0.11 | sq ft | 288693.3416
Offices | New | Duct Sealing Repair | 3.9354 | 13.9379 |  | 19974.2506 | 15 |  | 1767.1536 | 0.11 | sq ft | 16065.0328
Restaurants | New | Duct Sealing Repair | 2.8517 | 10.0998 |  | 14473.841 | 15 |  | 558.7768 | 0.11 | sq ft | 5079.7893
Retail | New | Duct Sealing Repair | 1.2455 | 4.4113 |  | 6321.8213 | 15 |  | 1258.8231 | 0.11 | sq ft | 11443.846
Schools K-12 | New | Duct Sealing Repair | 4.6547 | 16.4855 |  | 23625.2368 | 15 |  | 5726.7344 | 0.11 | sq ft | 52061.2215
Warehouse | New | Duct Sealing Repair | 0.4624 | 1.6377 |  | 2346.9401 | 15 |  | 1767.0392 | 0.11 | sq ft | 16063.9925
Assembly | Existing | ECM Motors on Furnaces | 0 | 0 |  | 492.2547 | 15 |  | 287 | 287 | furnace | 0
College and University | Existing | ECM Motors on Furnaces | 0 | 0.075113 |  | 492.2547 | 15 |  | 287 | 287 | furnace | 0
Grocery | Existing | ECM Motors on Furnaces | 0 | 0.096653 |  | 846.6781 | 15 |  | 287 | 287 | furnace | 0
Healthcare | Existing | ECM Motors on Furnaces | 0 | 0 |  | 771.8554 | 15 |  | 287 | 287 | furnace | 0
Hospitals | Existing | ECM Motors on Furnaces | 0 | 0.134 |  | 878.1824 | 15 |  | 287 | 287 | furnace | 0
Institutional | Existing | ECM Motors on Furnaces | 0 | 0 |  | 429.2461 | 15 |  | 287 | 287 | furnace | 0
Lodging/Hospitality | Existing | ECM Motors on Furnaces | 0 | 0.05934 |  | 519.821 | 15 |  | 287 | 287 | furnace | 0
Miscellaneous | Existing | ECM Motors on Furnaces | 0 | 0 |  | 271.7246 | 15 |  | 287 | 287 | furnace | 0
Offices | Existing | ECM Motors on Furnaces | 0 | 0 |  | 287.4768 | 15 |  | 287 | 287 | furnace | 0
Restaurants | Existing | ECM Motors on Furnaces | 0 | 0.20724 |  | 1815.4355 | 15 |  | 287 | 287 | furnace | 0
Retail | Existing | ECM Motors on Furnaces | 0 | 0.12992 |  | 1138.0929 | 15 |  | 287 | 287 | furnace | 0
Schools K-12 | Existing | ECM Motors on Furnaces | 0 | 0 |  | 1047.5181 | 15 |  | 287 | 287 | furnace | 0
Warehouse | Existing | ECM Motors on Furnaces | 0 | 0 |  | 271.7246 | 15 |  | 287 | 287 | furnace | 0
Assembly | New | ECM Motors on Furnaces | 0 | 0 |  | 492.2547 | 15 |  | 287 | 287 | furnace | 0
College and University | New | ECM Motors on Furnaces | 0 | 0.075113 |  | 492.2547 | 15 |  | 287 | 287 | furnace | 0
Grocery | New | ECM Motors on Furnaces | 0 | 0.096653 |  | 846.6781 | 15 |  | 287 | 287 | furnace | 0
Healthcare | New | ECM Motors on Furnaces | 0 | 0 |  | 771.8554 | 15 |  | 287 | 287 | furnace | 0
Hospitals | New | ECM Motors on Furnaces | 0 | 0.134 |  | 878.1824 | 15 |  | 287 | 287 | furnace | 0
Institutional | New | ECM Motors on Furnaces | 0 | 0 |  | 429.2461 | 15 |  | 287 | 287 | furnace | 0
Lodging/Hospitality | New | ECM Motors on Furnaces | 0 | 0.05934 |  | 519.821 | 15 |  | 287 | 287 | furnace | 0
Miscellaneous | New | ECM Motors on Furnaces | 0 | 0 |  | 271.7246 | 15 |  | 287 | 287 | furnace | 0
Offices | New | ECM Motors on Furnaces | 0 | 0 |  | 287.4768 | 15 |  | 287 | 287 | furnace | 0
Restaurants | New | ECM Motors on Furnaces | 0 | 0.20724 |  | 1815.4355 | 15 |  | 287 | 287 | furnace | 0
Retail | New | ECM Motors on Furnaces | 0 | 0.12992 |  | 1138.0929 | 15 |  | 287 | 287 | furnace | 0
Schools K-12 | New | ECM Motors on Furnaces | 0 | 0 |  | 1047.5181 | 15 |  | 287 | 287 | furnace | 0
Warehouse | New | ECM Motors on Furnaces | 0 | 0 |  | 271.7246 | 15 |  | 287 | 287 | furnace | 0
Assembly | Existing | Energy Recovery Ventilation System (ERV) | 13.3127 | 11.3508 |  | 7397.8089 | 15 |  | 115603.5198 | 6 | CFM | 19267.2533
College and University | Existing | Energy Recovery Ventilation System (ERV) | 44.638 | 38.0597 |  | 24805.1607 | 15 |  | 455599.2594 | 6 | CFM | 75933.2099
Grocery | Existing | Energy Recovery Ventilation System (ERV) | 17.4579 | 14.8851 |  | 9701.2996 | 15 |  | 28270.1807 | 6 | CFM | 4711.6968
Healthcare | Existing | Energy Recovery Ventilation System (ERV) | 30.4729 | 25.9821 |  | 16933.6609 | 15 |  | 120724.5932 | 6 | CFM | 20120.7655
Hospitals | Existing | Energy Recovery Ventilation System (ERV) | 317.5226 | 270.7292 |  | 176446.0823 | 15 |  | 1257931.2662 | 6 | CFM | 209655.211
Institutional | Existing | Energy Recovery Ventilation System (ERV) | 35.227 | 30.0356 |  | 19575.4923 | 15 |  | 123781.7172 | 6 | CFM | 20630.2862
Lodging/Hospitality | Existing | Energy Recovery Ventilation System (ERV) | 28.8975 | 24.6389 |  | 16058.2446 | 15 |  | 202832.0121 | 6 | CFM | 33805.3353
Miscellaneous | Existing | Energy Recovery Ventilation System (ERV) | 335.8429 | 286.3496 |  | 186626.5586 | 15 |  | 1731577.3664 | 6 | CFM | 288596.2277
Offices | Existing | Energy Recovery Ventilation System (ERV) | 15.4644 | 13.1854 |  | 8593.5069 | 15 |  | 96390.1965 | 6 | CFM | 16065.0328
Restaurants | Existing | Energy Recovery Ventilation System (ERV) | 19.9582 | 17.017 |  | 11090.6962 | 15 |  | 30478.736 | 6 | CFM | 5079.7893
Retail | Existing | Energy Recovery Ventilation System (ERV) | 9.9809 | 8.51 |  | 5546.325 | 15 |  | 68663.0757 | 6 | CFM | 11443.846
Schools K-12 | Existing | Energy Recovery Ventilation System (ERV) | 30.6046 | 26.0944 |  | 17006.8797 | 15 |  | 312367.3292 | 6 | CFM | 52061.2215
Warehouse | Existing | Energy Recovery Ventilation System (ERV) | 2.9497 | 2.515 |  | 1639.1488 | 15 |  | 96383.9547 | 6 | CFM | 16063.9925
Assembly | New | Energy Recovery Ventilation System (ERV) | 13.3127 | 11.3508 |  | 7397.8089 | 15 |  | 115603.5198 | 6 | CFM | 19267.2533
College and University | New | Energy Recovery Ventilation System (ERV) | 44.638 | 38.0597 |  | 24805.1607 | 15 |  | 455599.2594 | 6 | CFM | 75933.2099
Grocery | New | Energy Recovery Ventilation System (ERV) | 17.4579 | 14.8851 |  | 9701.2996 | 15 |  | 28270.1807 | 6 | CFM | 4711.6968
Healthcare | New | Energy Recovery Ventilation System (ERV) | 30.4729 | 25.9821 |  | 16933.6609 | 15 |  | 120724.5932 | 6 | CFM | 20120.7655
Hospitals | New | Energy Recovery Ventilation System (ERV) | 317.5226 | 270.7292 |  | 176446.0823 | 15 |  | 1257931.2662 | 6 | CFM | 209655.211
Institutional | New | Energy Recovery Ventilation System (ERV) | 35.227 | 30.0356 |  | 19575.4923 | 15 |  | 123781.7172 | 6 | CFM | 20630.2862
Lodging/Hospitality | New | Energy Recovery Ventilation System (ERV) | 28.8975 | 24.6389 |  | 16058.2446 | 15 |  | 202832.0121 | 6 | CFM | 33805.3353
Miscellaneous | New | Energy Recovery Ventilation System (ERV) | 335.8429 | 286.3496 |  | 186626.5586 | 15 |  | 1731577.3664 | 6 | CFM | 288596.2277
Offices | New | Energy Recovery Ventilation System (ERV) | 15.4644 | 13.1854 |  | 8593.5069 | 15 |  | 96390.1965 | 6 | CFM | 16065.0328
Restaurants | New | Energy Recovery Ventilation System (ERV) | 19.9582 | 17.017 |  | 11090.6962 | 15 |  | 30478.736 | 6 | CFM | 5079.7893
Retail | New | Energy Recovery Ventilation System (ERV) | 9.9809 | 8.51 |  | 5546.325 | 15 |  | 68663.0757 | 6 | CFM | 11443.846
Schools K-12 | New | Energy Recovery Ventilation System (ERV) | 30.6046 | 26.0944 |  | 17006.8797 | 15 |  | 312367.3292 | 6 | CFM | 52061.2215
Warehouse | New | Energy Recovery Ventilation System (ERV) | 2.9497 | 2.515 |  | 1639.1488 | 15 |  | 96383.9547 | 6 | CFM | 16063.9925
Assembly | Existing | Facility Commissioning | 0 | 0 |  | 0 | 10 |  | 22350.0138 | 1.16 | sq ft | 19267.2533
College and University | Existing | Facility Commissioning | 0 | 0 |  | 0 | 10 |  | 88082.5235 | 1.16 | sq ft | 75933.2099
Grocery | Existing | Facility Commissioning | 0 | 0 |  | 0 | 10 |  | 5465.5683 | 1.16 | sq ft | 4711.6968
Healthcare | Existing | Facility Commissioning | 0 | 0 |  | 0 | 10 |  | 23340.088 | 1.16 | sq ft | 20120.7655
Hospitals | Existing | Facility Commissioning | 0 | 0 |  | 0 | 10 |  | 243200.0448 | 1.16 | sq ft | 209655.211
Institutional | Existing | Facility Commissioning | 0 | 0 |  | 0 | 10 |  | 23931.132 | 1.16 | sq ft | 20630.2862
Lodging/Hospitality | Existing | Facility Commissioning | 0 | 0 |  | 0 | 10 |  | 39214.189 | 1.16 | sq ft | 33805.3353
Miscellaneous | Existing | Facility Commissioning | 0 | 0 |  | 0 | 10 |  | 334055.5551 | 1.16 | sq ft | 287978.9268
Offices | Existing | Facility Commissioning | 0 | 0 |  | 0 | 10 |  | 18635.438 | 1.16 | sq ft | 16065.0328
Restaurants | Existing | Facility Commissioning | 0 | 0 |  | 0 | 10 |  | 5892.5556 | 1.16 | sq ft | 5079.7893
Retail | Existing | Facility Commissioning | 0 | 0 |  | 0 | 10 |  | 13274.8613 | 1.16 | sq ft | 11443.846
Schools K-12 | Existing | Facility Commissioning | 0 | 0 |  | 0 | 10 |  | 60391.017 | 1.16 | sq ft | 52061.2215
Warehouse | Existing | Facility Commissioning | 0 | 0 |  | 0 | 10 |  | 18634.2312 | 1.16 | sq ft | 16063.9925
Assembly | New | Facility Commissioning | 1.3944 | 0.13997 |  | 6489.3061 | 10 |  | 22350.0138 | 1.16 | sq ft | 19267.2533
College and University | New | Facility Commissioning | 7.1769 | 5.9242 |  | 38758.0637 | 10 |  | 88082.5235 | 1.16 | sq ft | 75933.2099
Grocery | New | Facility Commissioning | 3.3572 | 0.33698 |  | 15623.633 | 10 |  | 5465.5683 | 1.16 | sq ft | 4711.6968
Healthcare | New | Facility Commissioning | 5.8599 | 0.5882 |  | 27271.1197 | 10 |  | 23340.088 | 1.16 | sq ft | 20120.7655
Hospitals | New | Facility Commissioning | 52.6188 | 43.4343 |  | 284160.7767 | 10 |  | 243200.0448 | 1.16 | sq ft | 209655.211
Institutional | New | Facility Commissioning | 6.7742 | 0.67996 |  | 31525.7048 | 10 |  | 23931.132 | 1.16 | sq ft | 20630.2862
Lodging/Hospitality | New | Facility Commissioning | 5.557 | 0.55779 |  | 25861.2898 | 10 |  | 39214.189 | 1.16 | sq ft | 33805.3353
Miscellaneous | New | Facility Commissioning | 64.5827 | 6.4826 |  | 300556.1084 | 10 |  | 334055.5551 | 1.16 | sq ft | 287978.9268
Offices | New | Facility Commissioning | 4.8276 | 0.48457 |  | 22466.6847 | 10 |  | 18635.438 | 1.16 | sq ft | 16065.0328
Restaurants | New | Facility Commissioning | 3.4982 | 0.35113 |  | 16279.921 | 10 |  | 5892.5556 | 1.16 | sq ft | 5079.7893
Retail | New | Facility Commissioning | 1.5279 | 0.15337 |  | 7110.6731 | 10 |  | 13274.8613 | 1.16 | sq ft | 11443.846
Schools K-12 | New | Facility Commissioning | 5.71 | 0.57315 |  | 26573.2496 | 10 |  | 60391.017 | 1.16 | sq ft | 52061.2215
Warehouse | New | Facility Commissioning | 0.56723 | 0.056937 |  | 2639.7968 | 10 |  | 18634.2312 | 1.16 | sq ft | 16063.9925
Assembly | Existing | Facility Energy Management System | 3.8562 | 0.3316 |  | 18398.4231 | 15 |  | 14450.44 | 0.75 | sq ft | 19267.2533
College and University | Existing | Facility Energy Management System | 16.2679 | 14.0526 |  | 109886.5187 | 15 |  | 56949.9074 | 0.75 | sq ft | 75933.2099
Grocery | Existing | Facility Energy Management System | 11.5595 | 5.3149 |  | 44295.9859 | 15 |  | 3533.7726 | 0.75 | sq ft | 4711.6968
Healthcare | Existing | Facility Energy Management System | 16.2055 | 1.3935 |  | 77318.837 | 15 |  | 15090.5742 | 0.75 | sq ft | 20120.7655
Hospitals | Existing | Facility Energy Management System | 119.2704 | 103.029 |  | 805650.1165 | 15 |  | 157241.4083 | 0.75 | sq ft | 209655.211
Institutional | Existing | Facility Energy Management System | 18.7338 | 1.6109 |  | 89381.399 | 15 |  | 15472.7147 | 0.75 | sq ft | 20630.2862
Lodging/Hospitality | Existing | Facility Energy Management System | 19.134 | 8.7976 |  | 73321.6996 | 15 |  | 25354.0015 | 0.75 | sq ft | 33805.3353
Miscellaneous | Existing | Facility Energy Management System | 178.6019 | 15.3582 |  | 852134.0156 | 15 |  | 216520.0062 | 0.75 | sq ft | 288693.3416
Offices | Existing | Facility Energy Management System | 13.3506 | 1.148 |  | 63697.3454 | 15 |  | 12048.7746 | 0.75 | sq ft | 16065.0328
Restaurants | Existing | Facility Energy Management System | 12.0451 | 5.5382 |  | 46156.6879 | 15 |  | 3809.842 | 0.75 | sq ft | 5079.7893
Retail | Existing | Facility Energy Management System | 5.261 | 2.419 |  | 20160.1173 | 15 |  | 8582.8845 | 0.75 | sq ft | 11443.846
Schools K-12 | Existing | Facility Energy Management System | 15.7908 | 1.3579 |  | 75340.2418 | 15 |  | 39045.9161 | 0.75 | sq ft | 52061.2215
Warehouse | Existing | Facility Energy Management System | 1.5687 | 0.13489 |  | 7484.3286 | 15 |  | 12047.9943 | 0.75 | sq ft | 16063.9925
Assembly | New | Facility Energy Management System | 3.8562 | 0.3316 |  | 18398.4231 | 15 |  | 14450.44 | 0.75 | sq ft | 19267.2533
College and University | New | Facility Energy Management System | 16.2679 | 14.0526 |  | 109886.5187 | 15 |  | 56949.9074 | 0.75 | sq ft | 75933.2099
Grocery | New | Facility Energy Management System | 11.5595 | 5.3149 |  | 44295.9859 | 15 |  | 3533.7726 | 0.75 | sq ft | 4711.6968
Healthcare | New | Facility Energy Management System | 16.2055 | 1.3935 |  | 77318.837 | 15 |  | 15090.5742 | 0.75 | sq ft | 20120.7655
Hospitals | New | Facility Energy Management System | 119.2704 | 103.029 |  | 805650.1165 | 15 |  | 157241.4083 | 0.75 | sq ft | 209655.211
Institutional | New | Facility Energy Management System | 18.7338 | 1.6109 |  | 89381.399 | 15 |  | 15472.7147 | 0.75 | sq ft | 20630.2862
Lodging/Hospitality | New | Facility Energy Management System | 19.134 | 8.7976 |  | 73321.6996 | 15 |  | 25354.0015 | 0.75 | sq ft | 33805.3353
Miscellaneous | New | Facility Energy Management System | 178.6019 | 15.3582 |  | 852134.0156 | 15 |  | 216520.0062 | 0.75 | sq ft | 288693.3416
Offices | New | Facility Energy Management System | 13.3506 | 1.148 |  | 63697.3454 | 15 |  | 12048.7746 | 0.75 | sq ft | 16065.0328
Restaurants | New | Facility Energy Management System | 12.0451 | 5.5382 |  | 46156.6879 | 15 |  | 3809.842 | 0.75 | sq ft | 5079.7893
Retail | New | Facility Energy Management System | 5.261 | 2.419 |  | 20160.1173 | 15 |  | 8582.8845 | 0.75 | sq ft | 11443.846
Schools K-12 | New | Facility Energy Management System | 15.7908 | 1.3579 |  | 75340.2418 | 15 |  | 39045.9161 | 0.75 | sq ft | 52061.2215
Warehouse | New | Facility Energy Management System | 1.5687 | 0.13489 |  | 7484.3286 | 15 |  | 12047.9943 | 0.75 | sq ft | 16063.9925
Assembly | Existing | Floor Insulation | 1.3489e-06 | 3.0408e-05 |  | 0.067411 | 20 |  | 1.3958 | 1.3958 | sq ft | 0
College and University | Existing | Floor Insulation | 2.788e-05 | 1.6422e-05 |  | 0.067411 | 20 |  | 1.3958 | 1.3958 | sq ft | 0
Grocery | Existing | Floor Insulation | 1.3757e-05 | 3.1461e-05 |  | 0.067411 | 20 |  | 1.3958 | 1.3958 | sq ft | 0
Healthcare | Existing | Floor Insulation | 1.3489e-06 | 3.0408e-05 |  | 0.067411 | 20 |  | 1.3958 | 1.3958 | sq ft | 0
Hospitals | Existing | Floor Insulation | 2.788e-05 | 1.6422e-05 |  | 0.067411 | 20 |  | 1.3958 | 1.3958 | sq ft | 0
Institutional | Existing | Floor Insulation | 1.3489e-06 | 3.0408e-05 |  | 0.067411 | 20 |  | 1.3958 | 1.3958 | sq ft | 0
Lodging/Hospitality | Existing | Floor Insulation | 2.788e-05 | 1.6422e-05 |  | 0.067411 | 20 |  | 1.3958 | 1.3958 | sq ft | 0
Miscellaneous | Existing | Floor Insulation | 1.3489e-06 | 3.0408e-05 |  | 0.067411 | 20 |  | 1.3958 | 1.3958 | sq ft | 0
Offices | Existing | Floor Insulation | 1.3489e-06 | 3.0408e-05 |  | 0.067411 | 20 |  | 1.3958 | 1.3958 | sq ft | 0
Restaurants | Existing | Floor Insulation | 1.3757e-05 | 3.1461e-05 |  | 0.067411 | 20 |  | 1.3958 | 1.3958 | sq ft | 0
Retail | Existing | Floor Insulation | 1.3757e-05 | 3.1461e-05 |  | 0.067411 | 20 |  | 1.3958 | 1.3958 | sq ft | 0
Schools K-12 | Existing | Floor Insulation | 1.3489e-06 | 3.0408e-05 |  | 0.067411 | 20 |  | 1.3958 | 1.3958 | sq ft | 0
Warehouse | Existing | Floor Insulation | 7.6497e-06 | 1.3649e-05 |  | 0.067411 | 20 |  | 1.3958 | 1.3958 | sq ft | 0
Assembly | New | Floor Insulation | 1.3262e-06 | 2.9895e-05 |  | 0.066274 | 20 |  | 1.3958 | 1.3958 | sq ft | 0
College and University | New | Floor Insulation | 2.741e-05 | 1.6145e-05 |  | 0.066274 | 20 |  | 1.3958 | 1.3958 | sq ft | 0
Grocery | New | Floor Insulation | 1.3525e-05 | 3.093e-05 |  | 0.066274 | 20 |  | 1.3958 | 1.3958 | sq ft | 0
Healthcare | New | Floor Insulation | 1.3262e-06 | 2.9895e-05 |  | 0.066274 | 20 |  | 1.3958 | 1.3958 | sq ft | 0
Hospitals | New | Floor Insulation | 2.741e-05 | 1.6145e-05 |  | 0.066274 | 20 |  | 1.3958 | 1.3958 | sq ft | 0
Institutional | New | Floor Insulation | 1.3262e-06 | 2.9895e-05 |  | 0.066274 | 20 |  | 1.3958 | 1.3958 | sq ft | 0
Lodging/Hospitality | New | Floor Insulation | 2.741e-05 | 1.6145e-05 |  | 0.066274 | 20 |  | 1.3958 | 1.3958 | sq ft | 0
Miscellaneous | New | Floor Insulation | 1.3262e-06 | 2.9895e-05 |  | 0.066274 | 20 |  | 1.3958 | 1.3958 | sq ft | 0
Offices | New | Floor Insulation | 1.3262e-06 | 2.9895e-05 |  | 0.066274 | 20 |  | 1.3958 | 1.3958 | sq ft | 0
Restaurants | New | Floor Insulation | 1.3525e-05 | 3.093e-05 |  | 0.066274 | 20 |  | 1.3958 | 1.3958 | sq ft | 0
Retail | New | Floor Insulation | 1.3525e-05 | 3.093e-05 |  | 0.066274 | 20 |  | 1.3958 | 1.3958 | sq ft | 0
Schools K-12 | New | Floor Insulation | 1.3262e-06 | 2.9895e-05 |  | 0.066274 | 20 |  | 1.3958 | 1.3958 | sq ft | 0
Warehouse | New | Floor Insulation | 7.5206e-06 | 1.3418e-05 |  | 0.066274 | 20 |  | 1.3958 | 1.3958 | sq ft | 0
Assembly | Existing | Green Roof | 6.7057e-05 | 0 |  | 0.15785 | 15 |  | 16.0523 | 16.0523 | sq ft | 0
College and University | Existing | Green Roof | 6.7057e-05 | 0 |  | 0.15785 | 15 |  | 16.0523 | 16.0523 | sq ft | 0
Grocery | Existing | Green Roof | 6.7057e-05 | 0 |  | 0.15785 | 15 |  | 16.0523 | 16.0523 | sq ft | 0
Healthcare | Existing | Green Roof | 6.7057e-05 | 0 |  | 0.15785 | 15 |  | 16.0523 | 16.0523 | sq ft | 0
Hospitals | Existing | Green Roof | 6.7057e-05 | 0 |  | 0.15785 | 15 |  | 16.0523 | 16.0523 | sq ft | 0
Institutional | Existing | Green Roof | 6.7057e-05 | 0 |  | 0.15785 | 15 |  | 16.0523 | 16.0523 | sq ft | 0
Lodging/Hospitality | Existing | Green Roof | 8.8949e-05 | 0 |  | 0.15785 | 15 |  | 16.0523 | 16.0523 | sq ft | 0
Miscellaneous | Existing | Green Roof | 2.0367e-05 | 0 |  | 0.15785 | 15 |  | 16.0523 | 16.0523 | sq ft | 0
Offices | Existing | Green Roof | 6.7057e-05 | 0 |  | 0.15785 | 15 |  | 16.0523 | 16.0523 | sq ft | 0
Restaurants | Existing | Green Roof | 6.7057e-05 | 0 |  | 0.15785 | 15 |  | 16.0523 | 16.0523 | sq ft | 0
Retail | Existing | Green Roof | 6.7057e-05 | 0 |  | 0.15785 | 15 |  | 16.0523 | 16.0523 | sq ft | 0
Schools K-12 | Existing | Green Roof | 6.7057e-05 | 0 |  | 0.15785 | 15 |  | 16.0523 | 16.0523 | sq ft | 0
Warehouse | Existing | Green Roof | 2.0367e-05 | 0 |  | 0.15785 | 15 |  | 16.0523 | 16.0523 | sq ft | 0
Assembly | New | Green Roof | 6.5634e-05 | 0 |  | 0.1545 | 15 |  | 16.0523 | 16.0523 | sq ft | 0
College and University | New | Green Roof | 6.5634e-05 | 0 |  | 0.1545 | 15 |  | 16.0523 | 16.0523 | sq ft | 0
Grocery | New | Green Roof | 6.5634e-05 | 0 |  | 0.1545 | 15 |  | 16.0523 | 16.0523 | sq ft | 0
Healthcare | New | Green Roof | 6.5634e-05 | 0 |  | 0.1545 | 15 |  | 16.0523 | 16.0523 | sq ft | 0
Hospitals | New | Green Roof | 6.5634e-05 | 0 |  | 0.1545 | 15 |  | 16.0523 | 16.0523 | sq ft | 0
Institutional | New | Green Roof | 6.5634e-05 | 0 |  | 0.1545 | 15 |  | 16.0523 | 16.0523 | sq ft | 0
Lodging/Hospitality | New | Green Roof | 8.7061e-05 | 0 |  | 0.1545 | 15 |  | 16.0523 | 16.0523 | sq ft | 0
Miscellaneous | New | Green Roof | 1.9935e-05 | 0 |  | 0.1545 | 15 |  | 16.0523 | 16.0523 | sq ft | 0
Offices | New | Green Roof | 6.5634e-05 | 0 |  | 0.1545 | 15 |  | 16.0523 | 16.0523 | sq ft | 0
Restaurants | New | Green Roof | 6.5634e-05 | 0 |  | 0.1545 | 15 |  | 16.0523 | 16.0523 | sq ft | 0
Retail | New | Green Roof | 6.5634e-05 | 0 |  | 0.1545 | 15 |  | 16.0523 | 16.0523 | sq ft | 0
Schools K-12 | New | Green Roof | 6.5634e-05 | 0 |  | 0.1545 | 15 |  | 16.0523 | 16.0523 | sq ft | 0
Warehouse | New | Green Roof | 1.9935e-05 | 0 |  | 0.1545 | 15 |  | 16.0523 | 16.0523 | sq ft | 0
Assembly | Existing | Hotel Card Energy Control Systems | 0 | 0 |  | 0 | 15 |  | 260 | 260 | guest room | 0
College and University | Existing | Hotel Card Energy Control Systems | 0 | 0 |  | 0 | 15 |  | 260 | 260 | guest room | 0
Grocery | Existing | Hotel Card Energy Control Systems | 0 | 0 |  | 0 | 15 |  | 260 | 260 | guest room | 0
Healthcare | Existing | Hotel Card Energy Control Systems | 0 | 0 |  | 0 | 15 |  | 260 | 260 | guest room | 0
Hospitals | Existing | Hotel Card Energy Control Systems | 0 | 0 |  | 0 | 15 |  | 260 | 260 | guest room | 0
Institutional | Existing | Hotel Card Energy Control Systems | 0 | 0 |  | 0 | 15 |  | 260 | 260 | guest room | 0
Lodging/Hospitality | Existing | Hotel Card Energy Control Systems | 0.0044883 | -0.016893 |  | 561.42 | 15 |  | 260 | 260 | guest room | 0
Miscellaneous | Existing | Hotel Card Energy Control Systems | 0 | 0 |  | 0 | 15 |  | 260 | 260 | guest room | 0
Offices | Existing | Hotel Card Energy Control Systems | 0 | 0 |  | 0 | 15 |  | 260 | 260 | guest room | 0
Restaurants | Existing | Hotel Card Energy Control Systems | 0 | 0 |  | 0 | 15 |  | 260 | 260 | guest room | 0
Retail | Existing | Hotel Card Energy Control Systems | 0 | 0 |  | 0 | 15 |  | 260 | 260 | guest room | 0
Schools K-12 | Existing | Hotel Card Energy Control Systems | 0 | 0 |  | 0 | 15 |  | 260 | 260 | guest room | 0
Warehouse | Existing | Hotel Card Energy Control Systems | 0 | 0 |  | 0 | 15 |  | 260 | 260 | guest room | 0
Assembly | New | Hotel Card Energy Control Systems | 0 | 0 |  | 0 | 15 |  | 260 | 260 | guest room | 0
College and University | New | Hotel Card Energy Control Systems | 0 | 0 |  | 0 | 15 |  | 260 | 260 | guest room | 0
Grocery | New | Hotel Card Energy Control Systems | 0 | 0 |  | 0 | 15 |  | 260 | 260 | guest room | 0
Healthcare | New | Hotel Card Energy Control Systems | 0 | 0 |  | 0 | 15 |  | 260 | 260 | guest room | 0
Hospitals | New | Hotel Card Energy Control Systems | 0 | 0 |  | 0 | 15 |  | 260 | 260 | guest room | 0
Institutional | New | Hotel Card Energy Control Systems | 0 | 0 |  | 0 | 15 |  | 260 | 260 | guest room | 0
Lodging/Hospitality | New | Hotel Card Energy Control Systems | 0.0044883 | -0.016893 |  | 561.42 | 15 |  | 260 | 260 | guest room | 0
Miscellaneous | New | Hotel Card Energy Control Systems | 0 | 0 |  | 0 | 15 |  | 260 | 260 | guest room | 0
Offices | New | Hotel Card Energy Control Systems | 0 | 0 |  | 0 | 15 |  | 260 | 260 | guest room | 0
Restaurants | New | Hotel Card Energy Control Systems | 0 | 0 |  | 0 | 15 |  | 260 | 260 | guest room | 0
Retail | New | Hotel Card Energy Control Systems | 0 | 0 |  | 0 | 15 |  | 260 | 260 | guest room | 0
Schools K-12 | New | Hotel Card Energy Control Systems | 0 | 0 |  | 0 | 15 |  | 260 | 260 | guest room | 0
Warehouse | New | Hotel Card Energy Control Systems | 0 | 0 |  | 0 | 15 |  | 260 | 260 | guest room | 0
Assembly | Existing | HVAC tune-up | 0.031137 | 0.0056682 |  | 156.8345 | 5 |  | 52.5 | 52.5 | unit (1.5 ton) | 0
College and University | Existing | HVAC tune-up | 0.065759 | 0.022227 |  | 173.9939 | 5 |  | 52.5 | 52.5 | unit (1.5 ton) | 0
Grocery | Existing | HVAC tune-up | 0.0172 | 0.0031312 |  | 86.637 | 5 |  | 52.5 | 52.5 | unit (1.5 ton) | 0
Healthcare | Existing | HVAC tune-up | 0.11986 | 0.014554 |  | 341.268 | 5 |  | 52.5 | 52.5 | unit (1.5 ton) | 0
Hospitals | Existing | HVAC tune-up | 0.12218 | 0.041296 |  | 323.2687 | 5 |  | 52.5 | 52.5 | unit (1.5 ton) | 0
Institutional | Existing | HVAC tune-up | 0.016819 | 0.0030618 |  | 84.717 | 5 |  | 52.5 | 52.5 | unit (1.5 ton) | 0
Lodging/Hospitality | Existing | HVAC tune-up | 0.090993 | 0.011048 |  | 259.0709 | 5 |  | 52.5 | 52.5 | unit (1.5 ton) | 0
Miscellaneous | Existing | HVAC tune-up | 0.017391 | 0.0031659 |  | 87.5969 | 5 |  | 52.5 | 52.5 | unit (1.5 ton) | 0
Offices | Existing | HVAC tune-up | 0.035044 | 0.0063794 |  | 176.5138 | 5 |  | 52.5 | 52.5 | unit (1.5 ton) | 0
Restaurants | Existing | HVAC tune-up | 0.050458 | 0.0091854 |  | 254.1511 | 5 |  | 52.5 | 52.5 | unit (1.5 ton) | 0
Retail | Existing | HVAC tune-up | 0.039547 | 0.0071991 |  | 199.193 | 5 |  | 52.5 | 52.5 | unit (1.5 ton) | 0
Schools K-12 | Existing | HVAC tune-up | 0.034377 | 0.006258 |  | 173.1539 | 5 |  | 52.5 | 52.5 | unit (1.5 ton) | 0
Warehouse | Existing | HVAC tune-up | 0.007552 | 0.0013748 |  | 38.0387 | 5 |  | 52.5 | 52.5 | unit (1.5 ton) | 0
Assembly | New | HVAC tune-up | 0.031137 | 0.0056682 |  | 156.8345 | 5 |  | 52.5 | 52.5 | unit (1.5 ton) | 0
College and University | New | HVAC tune-up | 0.065759 | 0.022227 |  | 173.9939 | 5 |  | 52.5 | 52.5 | unit (1.5 ton) | 0
Grocery | New | HVAC tune-up | 0.0172 | 0.0031312 |  | 86.637 | 5 |  | 52.5 | 52.5 | unit (1.5 ton) | 0
Healthcare | New | HVAC tune-up | 0.11986 | 0.014554 |  | 341.268 | 5 |  | 52.5 | 52.5 | unit (1.5 ton) | 0
Hospitals | New | HVAC tune-up | 0.12218 | 0.041296 |  | 323.2687 | 5 |  | 52.5 | 52.5 | unit (1.5 ton) | 0
Institutional | New | HVAC tune-up | 0.016819 | 0.0030618 |  | 84.717 | 5 |  | 52.5 | 52.5 | unit (1.5 ton) | 0
Lodging/Hospitality | New | HVAC tune-up | 0.090993 | 0.011048 |  | 259.0709 | 5 |  | 52.5 | 52.5 | unit (1.5 ton) | 0
Miscellaneous | New | HVAC tune-up | 0.017391 | 0.0031659 |  | 87.5969 | 5 |  | 52.5 | 52.5 | unit (1.5 ton) | 0
Offices | New | HVAC tune-up | 0.035044 | 0.0063794 |  | 176.5138 | 5 |  | 52.5 | 52.5 | unit (1.5 ton) | 0
Restaurants | New | HVAC tune-up | 0.050458 | 0.0091854 |  | 254.1511 | 5 |  | 52.5 | 52.5 | unit (1.5 ton) | 0
Retail | New | HVAC tune-up | 0.039547 | 0.0071991 |  | 199.193 | 5 |  | 52.5 | 52.5 | unit (1.5 ton) | 0
Schools K-12 | New | HVAC tune-up | 0.034377 | 0.006258 |  | 173.1539 | 5 |  | 52.5 | 52.5 | unit (1.5 ton) | 0
Warehouse | New | HVAC tune-up | 0.007552 | 0.0013748 |  | 38.0387 | 5 |  | 52.5 | 52.5 | unit (1.5 ton) | 0
Assembly | Existing | HVAC tune-up_RTU | 0.15571 | 0.028346 |  | 784.3099 | 5 |  | 350 | 350 | unit (10 ton) | 0
College and University | Existing | HVAC tune-up_RTU | 0.32885 | 0.11115 |  | 870.122 | 5 |  | 350 | 350 | unit (10 ton) | 0
Grocery | Existing | HVAC tune-up_RTU | 0.086017 | 0.015659 |  | 433.2607 | 5 |  | 350 | 350 | unit (10 ton) | 0
Healthcare | Existing | HVAC tune-up_RTU | 0.59942 | 0.072781 |  | 1706.6392 | 5 |  | 350 | 350 | unit (10 ton) | 0
Hospitals | Existing | HVAC tune-up_RTU | 0.61098 | 0.20652 |  | 1616.6266 | 5 |  | 350 | 350 | unit (10 ton) | 0
Institutional | Existing | HVAC tune-up_RTU | 0.084111 | 0.015312 |  | 423.6594 | 5 |  | 350 | 350 | unit (10 ton) | 0
Lodging/Hospitality | Existing | HVAC tune-up_RTU | 0.45505 | 0.055251 |  | 1295.5816 | 5 |  | 350 | 350 | unit (10 ton) | 0
Miscellaneous | Existing | HVAC tune-up_RTU | 0.08697 | 0.015832 |  | 438.0614 | 5 |  | 350 | 350 | unit (10 ton) | 0
Offices | Existing | HVAC tune-up_RTU | 0.17525 | 0.031903 |  | 882.7237 | 5 |  | 350 | 350 | unit (10 ton) | 0
Restaurants | Existing | HVAC tune-up_RTU | 0.25233 | 0.045935 |  | 1270.9781 | 5 |  | 350 | 350 | unit (10 ton) | 0
Retail | Existing | HVAC tune-up_RTU | 0.19777 | 0.036002 |  | 996.1396 | 5 |  | 350 | 350 | unit (10 ton) | 0
Schools K-12 | Existing | HVAC tune-up_RTU | 0.17191 | 0.031296 |  | 865.9214 | 5 |  | 350 | 350 | unit (10 ton) | 0
Warehouse | Existing | HVAC tune-up_RTU | 0.037766 | 0.006875 |  | 190.2267 | 5 |  | 350 | 350 | unit (10 ton) | 0
Assembly | New | HVAC tune-up_RTU | 0.15571 | 0.028346 |  | 784.3099 | 5 |  | 350 | 350 | unit (10 ton) | 0
College and University | New | HVAC tune-up_RTU | 0.32885 | 0.11115 |  | 870.122 | 5 |  | 350 | 350 | unit (10 ton) | 0
Grocery | New | HVAC tune-up_RTU | 0.086017 | 0.015659 |  | 433.2607 | 5 |  | 350 | 350 | unit (10 ton) | 0
Healthcare | New | HVAC tune-up_RTU | 0.59942 | 0.072781 |  | 1706.6392 | 5 |  | 350 | 350 | unit (10 ton) | 0
Hospitals | New | HVAC tune-up_RTU | 0.61098 | 0.20652 |  | 1616.6266 | 5 |  | 350 | 350 | unit (10 ton) | 0
Institutional | New | HVAC tune-up_RTU | 0.084111 | 0.015312 |  | 423.6594 | 5 |  | 350 | 350 | unit (10 ton) | 0
Lodging/Hospitality | New | HVAC tune-up_RTU | 0.45505 | 0.055251 |  | 1295.5816 | 5 |  | 350 | 350 | unit (10 ton) | 0
Miscellaneous | New | HVAC tune-up_RTU | 0.08697 | 0.015832 |  | 438.0614 | 5 |  | 350 | 350 | unit (10 ton) | 0
Offices | New | HVAC tune-up_RTU | 0.17525 | 0.031903 |  | 882.7237 | 5 |  | 350 | 350 | unit (10 ton) | 0
Restaurants | New | HVAC tune-up_RTU | 0.25233 | 0.045935 |  | 1270.9781 | 5 |  | 350 | 350 | unit (10 ton) | 0
Retail | New | HVAC tune-up_RTU | 0.19777 | 0.036002 |  | 996.1396 | 5 |  | 350 | 350 | unit (10 ton) | 0
Schools K-12 | New | HVAC tune-up_RTU | 0.17191 | 0.031296 |  | 865.9214 | 5 |  | 350 | 350 | unit (10 ton) | 0
Warehouse | New | HVAC tune-up_RTU | 0.037766 | 0.006875 |  | 190.2267 | 5 |  | 350 | 350 | unit (10 ton) | 0
Assembly | Existing | Infiltration Reduction - Air Sealing | 7.2539e-06 | 2.154e-05 |  | 0.032794 | 11 |  | 0.262 | 0.262 | sq ft | 0
College and University | Existing | Infiltration Reduction - Air Sealing | 3.5434e-06 | 1.0522e-05 |  | 0.016019 | 11 |  | 0.262 | 0.262 | sq ft | 0
Grocery | Existing | Infiltration Reduction - Air Sealing | 2.4667e-05 | 7.3248e-05 |  | 0.11152 | 11 |  | 0.262 | 0.262 | sq ft | 0
Healthcare | Existing | Infiltration Reduction - Air Sealing | 6.8735e-06 | 2.0411e-05 |  | 0.031074 | 11 |  | 0.262 | 0.262 | sq ft | 0
Hospitals | Existing | Infiltration Reduction - Air Sealing | 3.5556e-06 | 1.0558e-05 |  | 0.016074 | 11 |  | 0.262 | 0.262 | sq ft | 0
Institutional | Existing | Infiltration Reduction - Air Sealing | 2.2183e-05 | 6.5872e-05 |  | 0.10029 | 11 |  | 0.262 | 0.262 | sq ft | 0
Lodging/Hospitality | Existing | Infiltration Reduction - Air Sealing | 1.6688e-05 | 4.9553e-05 |  | 0.075443 | 11 |  | 0.262 | 0.262 | sq ft | 0
Miscellaneous | Existing | Infiltration Reduction - Air Sealing | 4.4341e-06 | 1.3167e-05 |  | 0.020046 | 11 |  | 0.262 | 0.262 | sq ft | 0
Offices | Existing | Infiltration Reduction - Air Sealing | 3.2193e-05 | 9.5596e-05 |  | 0.14554 | 11 |  | 0.262 | 0.262 | sq ft | 0
Restaurants | Existing | Infiltration Reduction - Air Sealing | 2.3935e-05 | 7.1074e-05 |  | 0.10821 | 11 |  | 0.262 | 0.262 | sq ft | 0
Retail | Existing | Infiltration Reduction - Air Sealing | 1.0456e-05 | 3.1048e-05 |  | 0.047269 | 11 |  | 0.262 | 0.262 | sq ft | 0
Schools K-12 | Existing | Infiltration Reduction - Air Sealing | 2.3879e-06 | 7.0907e-06 |  | 0.010795 | 11 |  | 0.262 | 0.262 | sq ft | 0
Warehouse | Existing | Infiltration Reduction - Air Sealing | 6.6031e-06 | 1.9608e-05 |  | 0.029852 | 11 |  | 0.262 | 0.262 | sq ft | 0
Assembly | New | Infiltration Reduction - Air Sealing | 7.1315e-06 | 2.1177e-05 |  | 0.032241 | 11 |  | 0.262 | 0.262 | sq ft | 0
College and University | New | Infiltration Reduction - Air Sealing | 3.4836e-06 | 1.0344e-05 |  | 0.015749 | 11 |  | 0.262 | 0.262 | sq ft | 0
Grocery | New | Infiltration Reduction - Air Sealing | 2.4251e-05 | 7.2013e-05 |  | 0.10964 | 11 |  | 0.262 | 0.262 | sq ft | 0
Healthcare | New | Infiltration Reduction - Air Sealing | 6.7576e-06 | 2.0066e-05 |  | 0.03055 | 11 |  | 0.262 | 0.262 | sq ft | 0
Hospitals | New | Infiltration Reduction - Air Sealing | 3.4956e-06 | 1.038e-05 |  | 0.015803 | 11 |  | 0.262 | 0.262 | sq ft | 0
Institutional | New | Infiltration Reduction - Air Sealing | 2.1809e-05 | 6.4761e-05 |  | 0.098595 | 11 |  | 0.262 | 0.262 | sq ft | 0
Lodging/Hospitality | New | Infiltration Reduction - Air Sealing | 1.6406e-05 | 4.8717e-05 |  | 0.07417 | 11 |  | 0.262 | 0.262 | sq ft | 0
Miscellaneous | New | Infiltration Reduction - Air Sealing | 4.3593e-06 | 1.2945e-05 |  | 0.019708 | 11 |  | 0.262 | 0.262 | sq ft | 0
Offices | New | Infiltration Reduction - Air Sealing | 3.165e-05 | 9.3983e-05 |  | 0.14309 | 11 |  | 0.262 | 0.262 | sq ft | 0
Restaurants | New | Infiltration Reduction - Air Sealing | 2.3531e-05 | 6.9875e-05 |  | 0.10638 | 11 |  | 0.262 | 0.262 | sq ft | 0
Retail | New | Infiltration Reduction - Air Sealing | 1.0279e-05 | 3.0524e-05 |  | 0.046472 | 11 |  | 0.262 | 0.262 | sq ft | 0
Schools K-12 | New | Infiltration Reduction - Air Sealing | 2.3476e-06 | 6.971e-06 |  | 0.010613 | 11 |  | 0.262 | 0.262 | sq ft | 0
Warehouse | New | Infiltration Reduction - Air Sealing | 6.4917e-06 | 1.9277e-05 |  | 0.029348 | 11 |  | 0.262 | 0.262 | sq ft | 0
Assembly | Existing | Low U-Value Windows | 0.12515 | 0.0013993 |  | 336.6935 | 20 |  | 360 | 360 | 100 sq ft | 0
College and University | Existing | Low U-Value Windows | 0.12515 | 0.0013993 |  | 336.6935 | 20 |  | 360 | 360 | 100 sq ft | 0
Grocery | Existing | Low U-Value Windows | 0.12515 | 0.0013993 |  | 336.6935 | 20 |  | 360 | 360 | 100 sq ft | 0
Healthcare | Existing | Low U-Value Windows | 0.12515 | 0.0013993 |  | 336.6935 | 20 |  | 360 | 360 | 100 sq ft | 0
Hospitals | Existing | Low U-Value Windows | 0.12515 | 0.0013993 |  | 336.6935 | 20 |  | 360 | 360 | 100 sq ft | 0
Institutional | Existing | Low U-Value Windows | 0.12515 | 0.0013993 |  | 336.6935 | 20 |  | 360 | 360 | 100 sq ft | 0
Lodging/Hospitality | Existing | Low U-Value Windows | 0.14857 | -0.033435 |  | 336.6935 | 20 |  | 360 | 360 | 100 sq ft | 0
Miscellaneous | Existing | Low U-Value Windows | 0.11591 | -0.019573 |  | 336.6935 | 20 |  | 360 | 360 | 100 sq ft | 0
Offices | Existing | Low U-Value Windows | 0.12515 | 0.0013993 |  | 336.6935 | 20 |  | 360 | 360 | 100 sq ft | 0
Restaurants | Existing | Low U-Value Windows | 0.12515 | 0.0013993 |  | 336.6935 | 20 |  | 360 | 360 | 100 sq ft | 0
Retail | Existing | Low U-Value Windows | 0.12515 | 0.0013993 |  | 336.6935 | 20 |  | 360 | 360 | 100 sq ft | 0
Schools K-12 | Existing | Low U-Value Windows | 0.12515 | 0.0013993 |  | 336.6935 | 20 |  | 360 | 360 | 100 sq ft | 0
Warehouse | Existing | Low U-Value Windows | 0.11591 | -0.019573 |  | 336.6935 | 20 |  | 360 | 360 | 100 sq ft | 0
Assembly | New | Low U-Value Windows | 0.016324 | 0.00018252 |  | 43.9165 | 20 |  | 360 | 360 | 100 sq ft | 0
College and University | New | Low U-Value Windows | 0.016324 | 0.00018252 |  | 43.9165 | 20 |  | 360 | 360 | 100 sq ft | 0
Grocery | New | Low U-Value Windows | 0.016324 | 0.00018252 |  | 43.9165 | 20 |  | 360 | 360 | 100 sq ft | 0
Healthcare | New | Low U-Value Windows | 0.016324 | 0.00018252 |  | 43.9165 | 20 |  | 360 | 360 | 100 sq ft | 0
Hospitals | New | Low U-Value Windows | 0.016324 | 0.00018252 |  | 43.9165 | 20 |  | 360 | 360 | 100 sq ft | 0
Institutional | New | Low U-Value Windows | 0.016324 | 0.00018252 |  | 43.9165 | 20 |  | 360 | 360 | 100 sq ft | 0
Lodging/Hospitality | New | Low U-Value Windows | 0.019379 | -0.0043611 |  | 43.9165 | 20 |  | 360 | 360 | 100 sq ft | 0
Miscellaneous | New | Low U-Value Windows | 0.015119 | -0.002553 |  | 43.9165 | 20 |  | 360 | 360 | 100 sq ft | 0
Offices | New | Low U-Value Windows | 0.016324 | 0.00018252 |  | 43.9165 | 20 |  | 360 | 360 | 100 sq ft | 0
Restaurants | New | Low U-Value Windows | 0.016324 | 0.00018252 |  | 43.9165 | 20 |  | 360 | 360 | 100 sq ft | 0
Retail | New | Low U-Value Windows | 0.016324 | 0.00018252 |  | 43.9165 | 20 |  | 360 | 360 | 100 sq ft | 0
Schools K-12 | New | Low U-Value Windows | 0.016324 | 0.00018252 |  | 43.9165 | 20 |  | 360 | 360 | 100 sq ft | 0
Warehouse | New | Low U-Value Windows | 0.015119 | -0.002553 |  | 43.9165 | 20 |  | 360 | 360 | 100 sq ft | 0
Assembly | Existing | Programmable Thermostat | 0.020551 | -0.2844 |  | 1730.8165 | 11 |  | 2799.84 | 174.99 | thermostat | 16
College and University | Existing | Programmable Thermostat | 0.86408 | 0.25527 |  | 10337.4835 | 11 |  | 10674.39 | 174.99 | thermostat | 61
Grocery | Existing | Programmable Thermostat | 1.5442 | -0.0029304 |  | 4167.1083 | 11 |  | 699.96 | 174.99 | thermostat | 4
Healthcare | Existing | Programmable Thermostat | 0.086367 | -1.1952 |  | 7273.7057 | 11 |  | 2974.83 | 174.99 | thermostat | 17
Hospitals | Existing | Programmable Thermostat | 6.3351 | 1.8716 |  | 75790.8694 | 11 |  | 29398.32 | 174.99 | thermostat | 168
Institutional | Existing | Programmable Thermostat | 0.099841 | -1.3816 |  | 8408.4813 | 11 |  | 2974.83 | 174.99 | thermostat | 17
Lodging/Hospitality | Existing | Programmable Thermostat | -0.22094 | 20.6086 |  | 6897.6783 | 11 |  | 4724.73 | 174.99 | thermostat | 27
Miscellaneous | Existing | Programmable Thermostat | 0.95185 | -13.172 |  | 80163.8039 | 11 |  | 40422.69 | 174.99 | thermostat | 231
Offices | Existing | Programmable Thermostat | 0.071151 | -0.98461 |  | 5992.2752 | 11 |  | 2274.87 | 174.99 | thermostat | 13
Restaurants | Existing | Programmable Thermostat | 1.6091 | -0.0030535 |  | 4342.1523 | 11 |  | 874.95 | 174.99 | thermostat | 5
Retail | Existing | Programmable Thermostat | 0.70282 | -0.0013337 |  | 1896.5464 | 11 |  | 1749.9 | 174.99 | thermostat | 10
Schools K-12 | Existing | Programmable Thermostat | 0.084157 | -1.1646 |  | 7087.571 | 11 |  | 7349.58 | 174.99 | thermostat | 42
Warehouse | Existing | Programmable Thermostat | 0.0083602 | -0.11569 |  | 704.082 | 11 |  | 2274.87 | 174.99 | thermostat | 13
Assembly | New | Programmable Thermostat | 0.020551 | -0.2844 |  | 1730.8165 | 11 |  | 2799.84 | 174.99 | thermostat | 16
College and University | New | Programmable Thermostat | 0.86408 | 0.25527 |  | 10337.4835 | 11 |  | 10674.39 | 174.99 | thermostat | 61
Grocery | New | Programmable Thermostat | 1.5442 | -0.0029304 |  | 4167.1083 | 11 |  | 699.96 | 174.99 | thermostat | 4
Healthcare | New | Programmable Thermostat | 0.086367 | -1.1952 |  | 7273.7057 | 11 |  | 2974.83 | 174.99 | thermostat | 17
Hospitals | New | Programmable Thermostat | 6.3351 | 1.8716 |  | 75790.8694 | 11 |  | 29398.32 | 174.99 | thermostat | 168
Institutional | New | Programmable Thermostat | 0.099841 | -1.3816 |  | 8408.4813 | 11 |  | 2974.83 | 174.99 | thermostat | 17
Lodging/Hospitality | New | Programmable Thermostat | -0.22094 | 20.6086 |  | 6897.6783 | 11 |  | 4724.73 | 174.99 | thermostat | 27
Miscellaneous | New | Programmable Thermostat | 0.95185 | -13.172 |  | 80163.8039 | 11 |  | 40422.69 | 174.99 | thermostat | 231
Offices | New | Programmable Thermostat | 0.071151 | -0.98461 |  | 5992.2752 | 11 |  | 2274.87 | 174.99 | thermostat | 13
Restaurants | New | Programmable Thermostat | 1.6091 | -0.0030535 |  | 4342.1523 | 11 |  | 874.95 | 174.99 | thermostat | 5
Retail | New | Programmable Thermostat | 0.70282 | -0.0013337 |  | 1896.5464 | 11 |  | 1749.9 | 174.99 | thermostat | 10
Schools K-12 | New | Programmable Thermostat | 0.084157 | -1.1646 |  | 7087.571 | 11 |  | 7349.58 | 174.99 | thermostat | 42
Warehouse | New | Programmable Thermostat | 0.0083602 | -0.11569 |  | 704.082 | 11 |  | 2274.87 | 174.99 | thermostat | 13
Assembly | Existing | Roof Insulation | 5.1418e-06 | 0.00011591 |  | 0.25695 | 20 |  | 0.68 | 0.68 | sq ft | 0
College and University | Existing | Roof Insulation | 0.00010627 | 6.2597e-05 |  | 0.25695 | 20 |  | 0.68 | 0.68 | sq ft | 0
Grocery | Existing | Roof Insulation | 5.2437e-05 | 0.00011992 |  | 0.25695 | 20 |  | 0.68 | 0.68 | sq ft | 0
Healthcare | Existing | Roof Insulation | 5.1418e-06 | 0.00011591 |  | 0.25695 | 20 |  | 0.68 | 0.68 | sq ft | 0
Hospitals | Existing | Roof Insulation | 0.00010627 | 6.2597e-05 |  | 0.25695 | 20 |  | 0.68 | 0.68 | sq ft | 0
Institutional | Existing | Roof Insulation | 5.1418e-06 | 0.00011591 |  | 0.25695 | 20 |  | 0.68 | 0.68 | sq ft | 0
Lodging/Hospitality | Existing | Roof Insulation | 0.00010627 | 6.2597e-05 |  | 0.25695 | 20 |  | 0.68 | 0.68 | sq ft | 0
Miscellaneous | Existing | Roof Insulation | 5.1418e-06 | 0.00011591 |  | 0.25695 | 20 |  | 0.68 | 0.68 | sq ft | 0
Offices | Existing | Roof Insulation | 5.1418e-06 | 0.00011591 |  | 0.25695 | 20 |  | 0.68 | 0.68 | sq ft | 0
Restaurants | Existing | Roof Insulation | 5.2437e-05 | 0.00011992 |  | 0.25695 | 20 |  | 0.68 | 0.68 | sq ft | 0
Retail | Existing | Roof Insulation | 5.2437e-05 | 0.00011992 |  | 0.25695 | 20 |  | 0.68 | 0.68 | sq ft | 0
Schools K-12 | Existing | Roof Insulation | 5.1418e-06 | 0.00011591 |  | 0.25695 | 20 |  | 0.68 | 0.68 | sq ft | 0
Warehouse | Existing | Roof Insulation | 2.9158e-05 | 5.2025e-05 |  | 0.25695 | 20 |  | 0.68 | 0.68 | sq ft | 0
Assembly | New | Roof Insulation | 2.5275e-06 | 5.6975e-05 |  | 0.12631 | 20 |  | 0.68 | 0.68 | sq ft | 0
College and University | New | Roof Insulation | 5.2239e-05 | 3.0771e-05 |  | 0.12631 | 20 |  | 0.68 | 0.68 | sq ft | 0
Grocery | New | Roof Insulation | 2.5776e-05 | 5.8949e-05 |  | 0.12631 | 20 |  | 0.68 | 0.68 | sq ft | 0
Healthcare | New | Roof Insulation | 2.5275e-06 | 5.6975e-05 |  | 0.12631 | 20 |  | 0.68 | 0.68 | sq ft | 0
Hospitals | New | Roof Insulation | 5.2239e-05 | 3.0771e-05 |  | 0.12631 | 20 |  | 0.68 | 0.68 | sq ft | 0
Institutional | New | Roof Insulation | 2.5275e-06 | 5.6975e-05 |  | 0.12631 | 20 |  | 0.68 | 0.68 | sq ft | 0
Lodging/Hospitality | New | Roof Insulation | 5.2239e-05 | 3.0771e-05 |  | 0.12631 | 20 |  | 0.68 | 0.68 | sq ft | 0
Miscellaneous | New | Roof Insulation | 2.5275e-06 | 5.6975e-05 |  | 0.12631 | 20 |  | 0.68 | 0.68 | sq ft | 0
Offices | New | Roof Insulation | 2.5275e-06 | 5.6975e-05 |  | 0.12631 | 20 |  | 0.68 | 0.68 | sq ft | 0
Restaurants | New | Roof Insulation | 2.5776e-05 | 5.8949e-05 |  | 0.12631 | 20 |  | 0.68 | 0.68 | sq ft | 0
Retail | New | Roof Insulation | 2.5776e-05 | 5.8949e-05 |  | 0.12631 | 20 |  | 0.68 | 0.68 | sq ft | 0
Schools K-12 | New | Roof Insulation | 2.5275e-06 | 5.6975e-05 |  | 0.12631 | 20 |  | 0.68 | 0.68 | sq ft | 0
Warehouse | New | Roof Insulation | 1.4333e-05 | 2.5574e-05 |  | 0.12631 | 20 |  | 0.68 | 0.68 | sq ft | 0
Assembly | Existing | Smart Thermostat | 0.057087 | -0.78999 |  | 4807.8235 | 11 |  | 4384 | 274 | unit | 16
College and University | Existing | Smart Thermostat | 2.4002 | 0.70909 |  | 28715.232 | 11 |  | 16714 | 274 | unit | 61
Grocery | Existing | Smart Thermostat | 4.2896 | -0.0081399 |  | 11575.3008 | 11 |  | 1096 | 274 | unit | 4
Healthcare | Existing | Smart Thermostat | 0.23991 | -3.3199 |  | 20204.7382 | 11 |  | 4658 | 274 | unit | 17
Hospitals | Existing | Smart Thermostat | 17.5975 | 5.1988 |  | 210530.1929 | 11 |  | 46032 | 274 | unit | 168
Institutional | Existing | Smart Thermostat | 0.27734 | -3.8379 |  | 23356.8925 | 11 |  | 4658 | 274 | unit | 17
Lodging/Hospitality | Existing | Smart Thermostat | -0.61374 | 57.2461 |  | 19160.2176 | 11 |  | 7398 | 274 | unit | 27
Miscellaneous | Existing | Smart Thermostat | 2.644 | -36.5889 |  | 222677.233 | 11 |  | 63294 | 274 | unit | 231
Offices | Existing | Smart Thermostat | 0.19764 | -2.735 |  | 16645.2088 | 11 |  | 3562 | 274 | unit | 13
Restaurants | Existing | Smart Thermostat | 4.4698 | -0.0084818 |  | 12061.5342 | 11 |  | 1370 | 274 | unit | 5
Retail | Existing | Smart Thermostat | 1.9523 | -0.0037047 |  | 5268.1844 | 11 |  | 2740 | 274 | unit | 10
Schools K-12 | Existing | Smart Thermostat | 0.23377 | -3.235 |  | 19687.6973 | 11 |  | 11508 | 274 | unit | 42
Warehouse | Existing | Smart Thermostat | 0.023223 | -0.32136 |  | 1955.7834 | 11 |  | 3562 | 274 | unit | 13
Assembly | New | Smart Thermostat | 0.057087 | -0.78999 |  | 4807.8235 | 11 |  | 4384 | 274 | unit | 16
College and University | New | Smart Thermostat | 2.4002 | 0.70909 |  | 28715.232 | 11 |  | 16714 | 274 | unit | 61
Grocery | New | Smart Thermostat | 4.2896 | -0.0081399 |  | 11575.3008 | 11 |  | 1096 | 274 | unit | 4
Healthcare | New | Smart Thermostat | 0.23991 | -3.3199 |  | 20204.7382 | 11 |  | 4658 | 274 | unit | 17
Hospitals | New | Smart Thermostat | 17.5975 | 5.1988 |  | 210530.1929 | 11 |  | 46032 | 274 | unit | 168
Institutional | New | Smart Thermostat | 0.27734 | -3.8379 |  | 23356.8925 | 11 |  | 4658 | 274 | unit | 17
Lodging/Hospitality | New | Smart Thermostat | -0.61374 | 57.2461 |  | 19160.2176 | 11 |  | 7398 | 274 | unit | 27
Miscellaneous | New | Smart Thermostat | 2.644 | -36.5889 |  | 222677.233 | 11 |  | 63294 | 274 | unit | 231
Offices | New | Smart Thermostat | 0.19764 | -2.735 |  | 16645.2088 | 11 |  | 3562 | 274 | unit | 13
Restaurants | New | Smart Thermostat | 4.4698 | -0.0084818 |  | 12061.5342 | 11 |  | 1370 | 274 | unit | 5
Retail | New | Smart Thermostat | 1.9523 | -0.0037047 |  | 5268.1844 | 11 |  | 2740 | 274 | unit | 10
Schools K-12 | New | Smart Thermostat | 0.23377 | -3.235 |  | 19687.6973 | 11 |  | 11508 | 274 | unit | 42
Warehouse | New | Smart Thermostat | 0.023223 | -0.32136 |  | 1955.7834 | 11 |  | 3562 | 274 | unit | 13
Assembly | Existing | Thermal Energy Storage | 3.9872 | 1.1505 |  | -633.7788 | 20 |  | 4786.7959 | 1200.527 | kW | 3.9872
College and University | Existing | Thermal Energy Storage | 23.8142 | 6.8715 |  | -3785.3107 | 20 |  | 28589.6422 | 1200.527 | kW | 23.8142
Grocery | Existing | Thermal Energy Storage | 9.5997 | 2.77 |  | -1525.8839 | 20 |  | 11524.6747 | 1200.527 | kW | 9.5997
Healthcare | Existing | Thermal Energy Storage | 16.7563 | 4.835 |  | -2663.437 | 20 |  | 20116.3701 | 1200.527 | kW | 16.7563
Hospitals | Existing | Thermal Energy Storage | 174.5978 | 50.3796 |  | -27752.5944 | 20 |  | 209609.4116 | 1200.527 | kW | 174.5978
Institutional | Existing | Thermal Energy Storage | 19.3704 | 5.5893 |  | -3078.9615 | 20 |  | 23254.7381 | 1200.527 | kW | 19.3704
Lodging/Hospitality | Existing | Thermal Energy Storage | 15.89 | 4.585 |  | -2525.7458 | 20 |  | 19076.4179 | 1200.527 | kW | 15.89
Miscellaneous | Existing | Thermal Energy Storage | 184.6717 | 53.2863 |  | -29353.8464 | 20 |  | 221703.325 | 1200.527 | kW | 184.6717
Offices | Existing | Thermal Energy Storage | 13.8043 | 3.9832 |  | -2194.2113 | 20 |  | 16572.4088 | 1200.527 | kW | 13.8043
Restaurants | Existing | Thermal Energy Storage | 10.0029 | 2.8863 |  | -1589.9803 | 20 |  | 12008.7815 | 1200.527 | kW | 10.0029
Retail | Existing | Thermal Energy Storage | 4.369 | 1.2607 |  | -694.4647 | 20 |  | 5245.1433 | 1200.527 | kW | 4.369
Schools K-12 | Existing | Thermal Energy Storage | 16.3275 | 4.7112 |  | -2595.2794 | 20 |  | 19601.5906 | 1200.527 | kW | 16.3275
Warehouse | Existing | Thermal Energy Storage | 1.622 | 0.46802 |  | -257.8161 | 20 |  | 1947.2295 | 1200.527 | kW | 1.622
Assembly | New | Thermal Energy Storage | 3.9872 | 1.1505 |  | -633.7788 | 20 |  | 4786.7959 | 1200.527 | kW | 3.9872
College and University | New | Thermal Energy Storage | 23.8142 | 6.8715 |  | -3785.3107 | 20 |  | 28589.6422 | 1200.527 | kW | 23.8142
Grocery | New | Thermal Energy Storage | 9.5997 | 2.77 |  | -1525.8839 | 20 |  | 11524.6747 | 1200.527 | kW | 9.5997
Healthcare | New | Thermal Energy Storage | 16.7563 | 4.835 |  | -2663.437 | 20 |  | 20116.3701 | 1200.527 | kW | 16.7563
Hospitals | New | Thermal Energy Storage | 174.5978 | 50.3796 |  | -27752.5944 | 20 |  | 209609.4116 | 1200.527 | kW | 174.5978
Institutional | New | Thermal Energy Storage | 19.3704 | 5.5893 |  | -3078.9615 | 20 |  | 23254.7381 | 1200.527 | kW | 19.3704
Lodging/Hospitality | New | Thermal Energy Storage | 15.89 | 4.585 |  | -2525.7458 | 20 |  | 19076.4179 | 1200.527 | kW | 15.89
Miscellaneous | New | Thermal Energy Storage | 184.6717 | 53.2863 |  | -29353.8464 | 20 |  | 221703.325 | 1200.527 | kW | 184.6717
Offices | New | Thermal Energy Storage | 13.8043 | 3.9832 |  | -2194.2113 | 20 |  | 16572.4088 | 1200.527 | kW | 13.8043
Restaurants | New | Thermal Energy Storage | 10.0029 | 2.8863 |  | -1589.9803 | 20 |  | 12008.7815 | 1200.527 | kW | 10.0029
Retail | New | Thermal Energy Storage | 4.369 | 1.2607 |  | -694.4647 | 20 |  | 5245.1433 | 1200.527 | kW | 4.369
Schools K-12 | New | Thermal Energy Storage | 16.3275 | 4.7112 |  | -2595.2794 | 20 |  | 19601.5906 | 1200.527 | kW | 16.3275
Warehouse | New | Thermal Energy Storage | 1.622 | 0.46802 |  | -257.8161 | 20 |  | 1947.2295 | 1200.527 | kW | 1.622
Assembly | Existing | Wall Insulation | 3.7787e-05 | 0.0008518 |  | 1.8884 | 20 |  | 0.9419 | 0.9419 | sq ft | 0
College and University | Existing | Wall Insulation | 0.00075853 | 0.0004468 |  | 1.8341 | 20 |  | 0.9419 | 0.9419 | sq ft | 0
Grocery | Existing | Wall Insulation | 0.00037975 | 0.00086847 |  | 1.8609 | 20 |  | 0.9419 | 0.9419 | sq ft | 0
Healthcare | Existing | Wall Insulation | 3.6177e-05 | 0.00081551 |  | 1.8079 | 20 |  | 0.9419 | 0.9419 | sq ft | 0
Hospitals | Existing | Wall Insulation | 0.00076962 | 0.00045333 |  | 1.8609 | 20 |  | 0.9419 | 0.9419 | sq ft | 0
Institutional | Existing | Wall Insulation | 3.67e-05 | 0.0008273 |  | 1.8341 | 20 |  | 0.9419 | 0.9419 | sq ft | 0
Lodging/Hospitality | Existing | Wall Insulation | 0.00075853 | 0.0004468 |  | 1.8341 | 20 |  | 0.9419 | 0.9419 | sq ft | 0
Miscellaneous | Existing | Wall Insulation | 3.7237e-05 | 0.00083939 |  | 1.8609 | 20 |  | 0.9419 | 0.9419 | sq ft | 0
Offices | Existing | Wall Insulation | 3.7237e-05 | 0.00083939 |  | 1.8609 | 20 |  | 0.9419 | 0.9419 | sq ft | 0
Restaurants | Existing | Wall Insulation | 0.00038536 | 0.0008813 |  | 1.8884 | 20 |  | 0.9419 | 0.9419 | sq ft | 0
Retail | Existing | Wall Insulation | 0.00037975 | 0.00086847 |  | 1.8609 | 20 |  | 0.9419 | 0.9419 | sq ft | 0
Schools K-12 | Existing | Wall Insulation | 3.8352e-05 | 0.00086453 |  | 1.9166 | 20 |  | 0.9419 | 0.9419 | sq ft | 0
Warehouse | Existing | Wall Insulation | 0.00021429 | 0.00038234 |  | 1.8884 | 20 |  | 0.9419 | 0.9419 | sq ft | 0
Assembly | New | Wall Insulation | 0 | 0 |  | 0 | 20 |  | 0.9419 | 0.9419 | sq ft | 0
College and University | New | Wall Insulation | 0 | 0 |  | 0 | 20 |  | 0.9419 | 0.9419 | sq ft | 0
Grocery | New | Wall Insulation | 0 | 0 |  | 0 | 20 |  | 0.9419 | 0.9419 | sq ft | 0
Healthcare | New | Wall Insulation | 0 | 0 |  | 0 | 20 |  | 0.9419 | 0.9419 | sq ft | 0
Hospitals | New | Wall Insulation | 0 | 0 |  | 0 | 20 |  | 0.9419 | 0.9419 | sq ft | 0
Institutional | New | Wall Insulation | 0 | 0 |  | 0 | 20 |  | 0.9419 | 0.9419 | sq ft | 0
Lodging/Hospitality | New | Wall Insulation | 0 | 0 |  | 0 | 20 |  | 0.9419 | 0.9419 | sq ft | 0
Miscellaneous | New | Wall Insulation | 0 | 0 |  | 0 | 20 |  | 0.9419 | 0.9419 | sq ft | 0
Offices | New | Wall Insulation | 0 | 0 |  | 0 | 20 |  | 0.9419 | 0.9419 | sq ft | 0
Restaurants | New | Wall Insulation | 0 | 0 |  | 0 | 20 |  | 0.9419 | 0.9419 | sq ft | 0
Retail | New | Wall Insulation | 0 | 0 |  | 0 | 20 |  | 0.9419 | 0.9419 | sq ft | 0
Schools K-12 | New | Wall Insulation | 0 | 0 |  | 0 | 20 |  | 0.9419 | 0.9419 | sq ft | 0
Warehouse | New | Wall Insulation | 0 | 0 |  | 0 | 20 |  | 0.9419 | 0.9419 | sq ft | 0
Assembly | Existing | Warehouse Loading Dock Seals | 7.4427e-06 | 1.328e-05 |  | 0.065588 | 18 |  | 0.2857 | 0.2857 | facility sq ft | 0
College and University | Existing | Warehouse Loading Dock Seals | 3.6357e-06 | 6.4868e-06 |  | 0.032039 | 18 |  | 0.2857 | 0.2857 | facility sq ft | 0
Grocery | Existing | Warehouse Loading Dock Seals | 2.5309e-05 | 4.5158e-05 |  | 0.22304 | 18 |  | 0.2857 | 0.2857 | facility sq ft | 0
Healthcare | Existing | Warehouse Loading Dock Seals | 7.0524e-06 | 1.2583e-05 |  | 0.062148 | 18 |  | 0.2857 | 0.2857 | facility sq ft | 0
Hospitals | Existing | Warehouse Loading Dock Seals | 3.6481e-06 | 6.5091e-06 |  | 0.032148 | 18 |  | 0.2857 | 0.2857 | facility sq ft | 0
Institutional | Existing | Warehouse Loading Dock Seals | 2.2761e-05 | 4.061e-05 |  | 0.20057 | 18 |  | 0.2857 | 0.2857 | facility sq ft | 0
Lodging/Hospitality | Existing | Warehouse Loading Dock Seals | 1.7122e-05 | 3.055e-05 |  | 0.15089 | 18 |  | 0.2857 | 0.2857 | facility sq ft | 0
Miscellaneous | Existing | Warehouse Loading Dock Seals | 4.5495e-06 | 8.1174e-06 |  | 0.040092 | 18 |  | 0.2857 | 0.2857 | facility sq ft | 0
Offices | Existing | Warehouse Loading Dock Seals | 3.3031e-05 | 5.8935e-05 |  | 0.29108 | 18 |  | 0.2857 | 0.2857 | facility sq ft | 0
Restaurants | Existing | Warehouse Loading Dock Seals | 2.4558e-05 | 4.3817e-05 |  | 0.21642 | 18 |  | 0.2857 | 0.2857 | facility sq ft | 0
Retail | Existing | Warehouse Loading Dock Seals | 1.0728e-05 | 1.9141e-05 |  | 0.094539 | 18 |  | 0.2857 | 0.2857 | facility sq ft | 0
Schools K-12 | Existing | Warehouse Loading Dock Seals | 2.45e-06 | 4.3714e-06 |  | 0.021591 | 18 |  | 0.2857 | 0.2857 | facility sq ft | 0
Warehouse | Existing | Warehouse Loading Dock Seals | 6.775e-06 | 1.2088e-05 |  | 0.059703 | 18 |  | 0.2857 | 0.2857 | facility sq ft | 0
Assembly | New | Warehouse Loading Dock Seals | 7.3171e-06 | 1.3055e-05 |  | 0.064481 | 18 |  | 0.2857 | 0.2857 | facility sq ft | 0
College and University | New | Warehouse Loading Dock Seals | 3.5743e-06 | 6.3774e-06 |  | 0.031498 | 18 |  | 0.2857 | 0.2857 | facility sq ft | 0
Grocery | New | Warehouse Loading Dock Seals | 2.4882e-05 | 4.4396e-05 |  | 0.21927 | 18 |  | 0.2857 | 0.2857 | facility sq ft | 0
Healthcare | New | Warehouse Loading Dock Seals | 6.9334e-06 | 1.2371e-05 |  | 0.0611 | 18 |  | 0.2857 | 0.2857 | facility sq ft | 0
Hospitals | New | Warehouse Loading Dock Seals | 3.5866e-06 | 6.3993e-06 |  | 0.031606 | 18 |  | 0.2857 | 0.2857 | facility sq ft | 0
Institutional | New | Warehouse Loading Dock Seals | 2.2377e-05 | 3.9925e-05 |  | 0.19719 | 18 |  | 0.2857 | 0.2857 | facility sq ft | 0
Lodging/Hospitality | New | Warehouse Loading Dock Seals | 1.6833e-05 | 3.0034e-05 |  | 0.14834 | 18 |  | 0.2857 | 0.2857 | facility sq ft | 0
Miscellaneous | New | Warehouse Loading Dock Seals | 4.4728e-06 | 7.9804e-06 |  | 0.039415 | 18 |  | 0.2857 | 0.2857 | facility sq ft | 0
Offices | New | Warehouse Loading Dock Seals | 3.2474e-05 | 5.7941e-05 |  | 0.28617 | 18 |  | 0.2857 | 0.2857 | facility sq ft | 0
Restaurants | New | Warehouse Loading Dock Seals | 2.4144e-05 | 4.3078e-05 |  | 0.21276 | 18 |  | 0.2857 | 0.2857 | facility sq ft | 0
Retail | New | Warehouse Loading Dock Seals | 1.0547e-05 | 1.8818e-05 |  | 0.092944 | 18 |  | 0.2857 | 0.2857 | facility sq ft | 0
Schools K-12 | New | Warehouse Loading Dock Seals | 2.4087e-06 | 4.2977e-06 |  | 0.021226 | 18 |  | 0.2857 | 0.2857 | facility sq ft | 0
Warehouse | New | Warehouse Loading Dock Seals | 6.6607e-06 | 1.1884e-05 |  | 0.058696 | 18 |  | 0.2857 | 0.2857 | facility sq ft | 0
Assembly | Existing | Water Cooled Refrigeration Heat Recovery | 0 | 0.050273 |  | 752.0072 | 20 |  | 12234.7058 | 254 | ton | 48.1681
College and University | Existing | Water Cooled Refrigeration Heat Recovery | 0 | 0.48778 |  | 4491.4422 | 20 |  | 48217.5883 | 254 | ton | 189.833
Grocery | Existing | Water Cooled Refrigeration Heat Recovery | 0 | 0.12104 |  | 1810.5302 | 20 |  | 2991.9275 | 254 | ton | 11.7792
Healthcare | Existing | Water Cooled Refrigeration Heat Recovery | 0 | 0.34321 |  | 3160.2884 | 20 |  | 12776.6861 | 254 | ton | 50.3019
Hospitals | Existing | Water Cooled Refrigeration Heat Recovery | 0 | 3.5762 |  | 32929.7074 | 20 |  | 133131.059 | 254 | ton | 524.138
Institutional | Existing | Water Cooled Refrigeration Heat Recovery | 0 | 0.24423 |  | 3653.327 | 20 |  | 13100.2317 | 254 | ton | 51.5757
Lodging/Hospitality | Existing | Water Cooled Refrigeration Heat Recovery | 0 | 0.32547 |  | 2996.9115 | 20 |  | 21466.3879 | 254 | ton | 84.5133
Miscellaneous | Existing | Water Cooled Refrigeration Heat Recovery | 0 | 2.3284 |  | 34829.6652 | 20 |  | 19473.4566 | 254 | ton | 76.6672
Offices | Existing | Water Cooled Refrigeration Heat Recovery | 0 | 0.17405 |  | 2603.5309 | 20 |  | 10201.2958 | 254 | ton | 40.1626
Restaurants | Existing | Water Cooled Refrigeration Heat Recovery | 0 | 0.20489 |  | 1886.5835 | 20 |  | 3225.6662 | 254 | ton | 12.6995
Retail | Existing | Water Cooled Refrigeration Heat Recovery | 0 | 0.055087 |  | 824.0137 | 20 |  | 7266.8422 | 254 | ton | 28.6096
Schools K-12 | Existing | Water Cooled Refrigeration Heat Recovery | 0 | 0.33443 |  | 3079.4163 | 20 |  | 33058.8757 | 254 | ton | 130.1531
Warehouse | Existing | Water Cooled Refrigeration Heat Recovery | 0 | 0.020451 |  | 305.9104 | 20 |  | 10200.6352 | 254 | ton | 40.16
Assembly | New | Water Cooled Refrigeration Heat Recovery | 0 | 0.050273 |  | 752.0072 | 20 |  | 12234.7058 | 254 | ton | 48.1681
College and University | New | Water Cooled Refrigeration Heat Recovery | 0 | 0.48778 |  | 4491.4422 | 20 |  | 48217.5883 | 254 | ton | 189.833
Grocery | New | Water Cooled Refrigeration Heat Recovery | 0 | 0.12104 |  | 1810.5302 | 20 |  | 2991.9275 | 254 | ton | 11.7792
Healthcare | New | Water Cooled Refrigeration Heat Recovery | 0 | 0.34321 |  | 3160.2884 | 20 |  | 12776.6861 | 254 | ton | 50.3019
Hospitals | New | Water Cooled Refrigeration Heat Recovery | 0 | 3.5762 |  | 32929.7074 | 20 |  | 133131.059 | 254 | ton | 524.138
Institutional | New | Water Cooled Refrigeration Heat Recovery | 0 | 0.24423 |  | 3653.327 | 20 |  | 13100.2317 | 254 | ton | 51.5757
Lodging/Hospitality | New | Water Cooled Refrigeration Heat Recovery | 0 | 0.32547 |  | 2996.9115 | 20 |  | 21466.3879 | 254 | ton | 84.5133
Miscellaneous | New | Water Cooled Refrigeration Heat Recovery | 0 | 2.3284 |  | 34829.6652 | 20 |  | 19473.4566 | 254 | ton | 76.6672
Offices | New | Water Cooled Refrigeration Heat Recovery | 0 | 0.17405 |  | 2603.5309 | 20 |  | 10201.2958 | 254 | ton | 40.1626
Restaurants | New | Water Cooled Refrigeration Heat Recovery | 0 | 0.20489 |  | 1886.5835 | 20 |  | 3225.6662 | 254 | ton | 12.6995
Retail | New | Water Cooled Refrigeration Heat Recovery | 0 | 0.055087 |  | 824.0137 | 20 |  | 7266.8422 | 254 | ton | 28.6096
Schools K-12 | New | Water Cooled Refrigeration Heat Recovery | 0 | 0.33443 |  | 3079.4163 | 20 |  | 33058.8757 | 254 | ton | 130.1531
Warehouse | New | Water Cooled Refrigeration Heat Recovery | 0 | 0.020451 |  | 305.9104 | 20 |  | 10200.6352 | 254 | ton | 40.16
Assembly | Existing | Waterside Economizer | 3.9352 | 0 |  | 9693.5341 | 20 |  | 286420.8 | 7160.52 | economizer | 40
College and University | Existing | Waterside Economizer | 4.3658 | 0 |  | 10754.112 | 20 |  | 286420.8 | 7160.52 | economizer | 40
Grocery | Existing | Waterside Economizer | 2.1738 | 0 |  | 5354.8061 | 20 |  | 286420.8 | 7160.52 | economizer | 40
Healthcare | Existing | Waterside Economizer | 8.5629 | 0 |  | 21092.8928 | 20 |  | 286420.8 | 7160.52 | economizer | 40
Hospitals | Existing | Waterside Economizer | 8.1113 | 0 |  | 19980.3984 | 20 |  | 286420.8 | 7160.52 | economizer | 40
Institutional | Existing | Waterside Economizer | 2.1257 | 0 |  | 5236.14 | 20 |  | 286420.8 | 7160.52 | economizer | 40
Lodging/Hospitality | Existing | Waterside Economizer | 6.5005 | 0 |  | 16012.5019 | 20 |  | 286420.8 | 7160.52 | economizer | 40
Miscellaneous | Existing | Waterside Economizer | 2.1979 | 0 |  | 5414.1391 | 20 |  | 286420.8 | 7160.52 | economizer | 40
Offices | Existing | Waterside Economizer | 4.429 | 0 |  | 10909.8612 | 20 |  | 286420.8 | 7160.52 | economizer | 40
Restaurants | Existing | Waterside Economizer | 6.377 | 0 |  | 15708.4201 | 20 |  | 286420.8 | 7160.52 | economizer | 40
Retail | Existing | Waterside Economizer | 4.998 | 0 |  | 12311.6041 | 20 |  | 286420.8 | 7160.52 | economizer | 40
Schools K-12 | Existing | Waterside Economizer | 4.3447 | 0 |  | 10702.1956 | 20 |  | 286420.8 | 7160.52 | economizer | 40
Warehouse | Existing | Waterside Economizer | 0.95444 | 0 |  | 2351.0714 | 20 |  | 286420.8 | 7160.52 | economizer | 40
Assembly | New | Waterside Economizer | 3.9352 | 0 |  | 9693.5341 | 20 |  | 286420.8 | 7160.52 | economizer | 40
College and University | New | Waterside Economizer | 4.3658 | 0 |  | 10754.112 | 20 |  | 286420.8 | 7160.52 | economizer | 40
Grocery | New | Waterside Economizer | 2.1738 | 0 |  | 5354.8061 | 20 |  | 286420.8 | 7160.52 | economizer | 40
Healthcare | New | Waterside Economizer | 8.5629 | 0 |  | 21092.8928 | 20 |  | 286420.8 | 7160.52 | economizer | 40
Hospitals | New | Waterside Economizer | 8.1113 | 0 |  | 19980.3984 | 20 |  | 286420.8 | 7160.52 | economizer | 40
Institutional | New | Waterside Economizer | 2.1257 | 0 |  | 5236.14 | 20 |  | 286420.8 | 7160.52 | economizer | 40
Lodging/Hospitality | New | Waterside Economizer | 6.5005 | 0 |  | 16012.5019 | 20 |  | 286420.8 | 7160.52 | economizer | 40
Miscellaneous | New | Waterside Economizer | 2.1979 | 0 |  | 5414.1391 | 20 |  | 286420.8 | 7160.52 | economizer | 40
Offices | New | Waterside Economizer | 4.429 | 0 |  | 10909.8612 | 20 |  | 286420.8 | 7160.52 | economizer | 40
Restaurants | New | Waterside Economizer | 6.377 | 0 |  | 15708.4201 | 20 |  | 286420.8 | 7160.52 | economizer | 40
Retail | New | Waterside Economizer | 4.998 | 0 |  | 12311.6041 | 20 |  | 286420.8 | 7160.52 | economizer | 40
Schools K-12 | New | Waterside Economizer | 4.3447 | 0 |  | 10702.1956 | 20 |  | 286420.8 | 7160.52 | economizer | 40
Warehouse | New | Waterside Economizer | 0.95444 | 0 |  | 2351.0714 | 20 |  | 286420.8 | 7160.52 | economizer | 40
Assembly | Existing | Window Sun Protection | 0.038347 | -0.0095052 |  | 100.3472 | 10 |  | 350 | 3.5 | sq ft | 100
College and University | Existing | Window Sun Protection | 0.038347 | -0.0095052 |  | 100.3472 | 10 |  | 350 | 3.5 | sq ft | 100
Grocery | Existing | Window Sun Protection | 0.038347 | -0.0095052 |  | 100.3472 | 10 |  | 350 | 3.5 | sq ft | 100
Healthcare | Existing | Window Sun Protection | 0.038347 | -0.0095052 |  | 100.3472 | 10 |  | 350 | 3.5 | sq ft | 100
Hospitals | Existing | Window Sun Protection | 0.038347 | -0.0095052 |  | 100.3472 | 10 |  | 350 | 3.5 | sq ft | 100
Institutional | Existing | Window Sun Protection | 0.038347 | -0.0095052 |  | 100.3472 | 10 |  | 350 | 3.5 | sq ft | 100
Lodging/Hospitality | Existing | Window Sun Protection | 0.044795 | -0.022147 |  | 100.3472 | 10 |  | 350 | 3.5 | sq ft | 100
Miscellaneous | Existing | Window Sun Protection | 0.052728 | -0.038663 |  | 100.3472 | 10 |  | 350 | 3.5 | sq ft | 100
Offices | Existing | Window Sun Protection | 0.038347 | -0.0095052 |  | 100.3472 | 10 |  | 350 | 3.5 | sq ft | 100
Restaurants | Existing | Window Sun Protection | 0.038347 | -0.0095052 |  | 100.3472 | 10 |  | 350 | 3.5 | sq ft | 100
Retail | Existing | Window Sun Protection | 0.038347 | -0.0095052 |  | 100.3472 | 10 |  | 350 | 3.5 | sq ft | 100
Schools K-12 | Existing | Window Sun Protection | 0.038347 | -0.0095052 |  | 100.3472 | 10 |  | 350 | 3.5 | sq ft | 100
Warehouse | Existing | Window Sun Protection | 0.052728 | -0.038663 |  | 100.3472 | 10 |  | 350 | 3.5 | sq ft | 100
Assembly | New | Window Sun Protection | 0.023008 | -0.0057031 |  | 60.2083 | 10 |  | 350 | 3.5 | sq ft | 100
College and University | New | Window Sun Protection | 0.023008 | -0.0057031 |  | 60.2083 | 10 |  | 350 | 3.5 | sq ft | 100
Grocery | New | Window Sun Protection | 0.023008 | -0.0057031 |  | 60.2083 | 10 |  | 350 | 3.5 | sq ft | 100
Healthcare | New | Window Sun Protection | 0.023008 | -0.0057031 |  | 60.2083 | 10 |  | 350 | 3.5 | sq ft | 100
Hospitals | New | Window Sun Protection | 0.023008 | -0.0057031 |  | 60.2083 | 10 |  | 350 | 3.5 | sq ft | 100
Institutional | New | Window Sun Protection | 0.023008 | -0.0057031 |  | 60.2083 | 10 |  | 350 | 3.5 | sq ft | 100
Lodging/Hospitality | New | Window Sun Protection | 0.026877 | -0.013288 |  | 60.2083 | 10 |  | 350 | 3.5 | sq ft | 100
Miscellaneous | New | Window Sun Protection | 0.031637 | -0.023198 |  | 60.2083 | 10 |  | 350 | 3.5 | sq ft | 100
Offices | New | Window Sun Protection | 0.023008 | -0.0057031 |  | 60.2083 | 10 |  | 350 | 3.5 | sq ft | 100
Restaurants | New | Window Sun Protection | 0.023008 | -0.0057031 |  | 60.2083 | 10 |  | 350 | 3.5 | sq ft | 100
Retail | New | Window Sun Protection | 0.023008 | -0.0057031 |  | 60.2083 | 10 |  | 350 | 3.5 | sq ft | 100
Schools K-12 | New | Window Sun Protection | 0.023008 | -0.0057031 |  | 60.2083 | 10 |  | 350 | 3.5 | sq ft | 100
Warehouse | New | Window Sun Protection | 0.031637 | -0.023198 |  | 60.2083 | 10 |  | 350 | 3.5 | sq ft | 100
Assembly | Existing | Bi-Level Lighting Control (Interior) | 0.0012256 | 0 |  | 445.78 | 8 |  | 373 | 373 | unit | 0
College and University | Existing | Bi-Level Lighting Control (Interior) | 0.0018785 | 0 |  | 683.24 | 8 |  | 373 | 373 | unit | 0
Grocery | Existing | Bi-Level Lighting Control (Interior) | 0.010616 | 0 |  | 859.32 | 8 |  | 373 | 373 | unit | 0
Healthcare | Existing | Bi-Level Lighting Control (Interior) | 0.0021427 | 0 |  | 779.34 | 8 |  | 373 | 373 | unit | 0
Hospitals | Existing | Bi-Level Lighting Control (Interior) | 0.0028987 | 0 |  | 1054.31 | 8 |  | 373 | 373 | unit | 0
Institutional | Existing | Bi-Level Lighting Control (Interior) | 0.0014059 | 0 |  | 511.345 | 8 |  | 373 | 373 | unit | 0
Lodging/Hospitality | Existing | Bi-Level Lighting Control (Interior) | 0.0071882 | 0 |  | 581.87 | 8 |  | 373 | 373 | unit | 0
Miscellaneous | Existing | Bi-Level Lighting Control (Interior) | 0.0018785 | 0 |  | 683.24 | 8 |  | 373 | 373 | unit | 0
Offices | Existing | Bi-Level Lighting Control (Interior) | 0.0013863 | 0 |  | 504.215 | 8 |  | 373 | 373 | unit | 0
Restaurants | Existing | Bi-Level Lighting Control (Interior) | 0.006428 | 0 |  | 520.335 | 8 |  | 373 | 373 | unit | 0
Retail | Existing | Bi-Level Lighting Control (Interior) | 0.0095434 | 0 |  | 772.52 | 8 |  | 373 | 373 | unit | 0
Schools K-12 | Existing | Bi-Level Lighting Control (Interior) | 0.0010138 | 0 |  | 368.745 | 8 |  | 373 | 373 | unit | 0
Warehouse | Existing | Bi-Level Lighting Control (Interior) | 0.0016296 | 0 |  | 592.72 | 8 |  | 373 | 373 | unit | 0
Assembly | New | Bi-Level Lighting Control (Interior) | 0.0012256 | 0 |  | 445.78 | 8 |  | 373 | 373 | unit | 0
College and University | New | Bi-Level Lighting Control (Interior) | 0.0018785 | 0 |  | 683.24 | 8 |  | 373 | 373 | unit | 0
Grocery | New | Bi-Level Lighting Control (Interior) | 0.010616 | 0 |  | 859.32 | 8 |  | 373 | 373 | unit | 0
Healthcare | New | Bi-Level Lighting Control (Interior) | 0.0021427 | 0 |  | 779.34 | 8 |  | 373 | 373 | unit | 0
Hospitals | New | Bi-Level Lighting Control (Interior) | 0.0028987 | 0 |  | 1054.31 | 8 |  | 373 | 373 | unit | 0
Institutional | New | Bi-Level Lighting Control (Interior) | 0.0014059 | 0 |  | 511.345 | 8 |  | 373 | 373 | unit | 0
Lodging/Hospitality | New | Bi-Level Lighting Control (Interior) | 0.0071882 | 0 |  | 581.87 | 8 |  | 373 | 373 | unit | 0
Miscellaneous | New | Bi-Level Lighting Control (Interior) | 0.0018785 | 0 |  | 683.24 | 8 |  | 373 | 373 | unit | 0
Offices | New | Bi-Level Lighting Control (Interior) | 0.0013863 | 0 |  | 504.215 | 8 |  | 373 | 373 | unit | 0
Restaurants | New | Bi-Level Lighting Control (Interior) | 0.006428 | 0 |  | 520.335 | 8 |  | 373 | 373 | unit | 0
Retail | New | Bi-Level Lighting Control (Interior) | 0.0095434 | 0 |  | 772.52 | 8 |  | 373 | 373 | unit | 0
Schools K-12 | New | Bi-Level Lighting Control (Interior) | 0.0010138 | 0 |  | 368.745 | 8 |  | 373 | 373 | unit | 0
Warehouse | New | Bi-Level Lighting Control (Interior) | 0.0016296 | 0 |  | 592.72 | 8 |  | 373 | 373 | unit | 0
Assembly | Existing | Interior Lighting Controls | 0 | 0 |  | 402.64 | 8 |  | 156.3796 | 156.3796 | unit | 0
College and University | Existing | Interior Lighting Controls | 0 | 0 |  | 617.12 | 8 |  | 156.3796 | 156.3796 | unit | 0
Grocery | Existing | Interior Lighting Controls | 0 | 0 |  | 776.16 | 8 |  | 156.3796 | 156.3796 | unit | 0
Healthcare | Existing | Interior Lighting Controls | 0 | 0 |  | 703.92 | 8 |  | 156.3796 | 156.3796 | unit | 0
Hospitals | Existing | Interior Lighting Controls | 0 | 0 |  | 952.28 | 8 |  | 156.3796 | 156.3796 | unit | 0
Institutional | Existing | Interior Lighting Controls | 0 | 0 |  | 461.86 | 8 |  | 156.3796 | 156.3796 | unit | 0
Lodging/Hospitality | Existing | Interior Lighting Controls | 0 | 0 |  | 525.56 | 8 |  | 156.3796 | 156.3796 | unit | 0
Miscellaneous | Existing | Interior Lighting Controls | 0 | 0 |  | 617.12 | 8 |  | 156.3796 | 156.3796 | unit | 0
Offices | Existing | Interior Lighting Controls | 0 | 0 |  | 455.42 | 8 |  | 156.3796 | 156.3796 | unit | 0
Restaurants | Existing | Interior Lighting Controls | 0 | 0 |  | 469.98 | 8 |  | 156.3796 | 156.3796 | unit | 0
Retail | Existing | Interior Lighting Controls | 0 | 0 |  | 697.76 | 8 |  | 156.3796 | 156.3796 | unit | 0
Schools K-12 | Existing | Interior Lighting Controls | 0 | 0 |  | 333.06 | 8 |  | 156.3796 | 156.3796 | unit | 0
Warehouse | Existing | Interior Lighting Controls | 0 | 0 |  | 535.36 | 8 |  | 156.3796 | 156.3796 | unit | 0
Assembly | New | Interior Lighting Controls | 0 | 0 |  | 402.64 | 8 |  | 156.3796 | 156.3796 | unit | 0
College and University | New | Interior Lighting Controls | 0 | 0 |  | 617.12 | 8 |  | 156.3796 | 156.3796 | unit | 0
Grocery | New | Interior Lighting Controls | 0 | 0 |  | 776.16 | 8 |  | 156.3796 | 156.3796 | unit | 0
Healthcare | New | Interior Lighting Controls | 0 | 0 |  | 703.92 | 8 |  | 156.3796 | 156.3796 | unit | 0
Hospitals | New | Interior Lighting Controls | 0 | 0 |  | 952.28 | 8 |  | 156.3796 | 156.3796 | unit | 0
Institutional | New | Interior Lighting Controls | 0 | 0 |  | 461.86 | 8 |  | 156.3796 | 156.3796 | unit | 0
Lodging/Hospitality | New | Interior Lighting Controls | 0 | 0 |  | 525.56 | 8 |  | 156.3796 | 156.3796 | unit | 0
Miscellaneous | New | Interior Lighting Controls | 0 | 0 |  | 617.12 | 8 |  | 156.3796 | 156.3796 | unit | 0
Offices | New | Interior Lighting Controls | 0 | 0 |  | 455.42 | 8 |  | 156.3796 | 156.3796 | unit | 0
Restaurants | New | Interior Lighting Controls | 0 | 0 |  | 469.98 | 8 |  | 156.3796 | 156.3796 | unit | 0
Retail | New | Interior Lighting Controls | 0 | 0 |  | 697.76 | 8 |  | 156.3796 | 156.3796 | unit | 0
Schools K-12 | New | Interior Lighting Controls | 0 | 0 |  | 333.06 | 8 |  | 156.3796 | 156.3796 | unit | 0
Warehouse | New | Interior Lighting Controls | 0 | 0 |  | 535.36 | 8 |  | 156.3796 | 156.3796 | unit | 0
Assembly | Existing | Efficient Motor Belts | 0.012997 | 0.0032092 |  | 94.8071 | 10 |  | 396.51 | 396.51 | motor belt | 0
College and University | Existing | Efficient Motor Belts | 0.012292 | 0.010296 |  | 94.8071 | 10 |  | 396.51 | 396.51 | motor belt | 0
Grocery | Existing | Efficient Motor Belts | 0.012997 | 0.0032092 |  | 94.8071 | 10 |  | 396.51 | 396.51 | motor belt | 0
Healthcare | Existing | Efficient Motor Belts | 0.012292 | 0.010296 |  | 94.8071 | 10 |  | 396.51 | 396.51 | motor belt | 0
Hospitals | Existing | Efficient Motor Belts | 0.012292 | 0.010296 |  | 94.8071 | 10 |  | 396.51 | 396.51 | motor belt | 0
Institutional | Existing | Efficient Motor Belts | 0.012997 | 0.0032092 |  | 94.8071 | 10 |  | 396.51 | 396.51 | motor belt | 0
Lodging/Hospitality | Existing | Efficient Motor Belts | 0.012292 | 0.010296 |  | 94.8071 | 10 |  | 396.51 | 396.51 | motor belt | 0
Miscellaneous | Existing | Efficient Motor Belts | 0.012997 | 0.0032092 |  | 94.8071 | 10 |  | 396.51 | 396.51 | motor belt | 0
Offices | Existing | Efficient Motor Belts | 0.012997 | 0.0032092 |  | 94.8071 | 10 |  | 396.51 | 396.51 | motor belt | 0
Restaurants | Existing | Efficient Motor Belts | 0.012292 | 0.010296 |  | 94.8071 | 10 |  | 396.51 | 396.51 | motor belt | 0
Retail | Existing | Efficient Motor Belts | 0.012997 | 0.0032092 |  | 94.8071 | 10 |  | 396.51 | 396.51 | motor belt | 0
Schools K-12 | Existing | Efficient Motor Belts | 0.012292 | 0.010296 |  | 94.8071 | 10 |  | 396.51 | 396.51 | motor belt | 0
Warehouse | Existing | Efficient Motor Belts | 0.012997 | 0.0032092 |  | 94.8071 | 10 |  | 396.51 | 396.51 | motor belt | 0
Assembly | New | Efficient Motor Belts | 0.012997 | 0.0032092 |  | 94.8071 | 10 |  | 396.51 | 396.51 | motor belt | 0
College and University | New | Efficient Motor Belts | 0.012292 | 0.010296 |  | 94.8071 | 10 |  | 396.51 | 396.51 | motor belt | 0
Grocery | New | Efficient Motor Belts | 0.012997 | 0.0032092 |  | 94.8071 | 10 |  | 396.51 | 396.51 | motor belt | 0
Healthcare | New | Efficient Motor Belts | 0.012292 | 0.010296 |  | 94.8071 | 10 |  | 396.51 | 396.51 | motor belt | 0
Hospitals | New | Efficient Motor Belts | 0.012292 | 0.010296 |  | 94.8071 | 10 |  | 396.51 | 396.51 | motor belt | 0
Institutional | New | Efficient Motor Belts | 0.012997 | 0.0032092 |  | 94.8071 | 10 |  | 396.51 | 396.51 | motor belt | 0
Lodging/Hospitality | New | Efficient Motor Belts | 0.012292 | 0.010296 |  | 94.8071 | 10 |  | 396.51 | 396.51 | motor belt | 0
Miscellaneous | New | Efficient Motor Belts | 0.012997 | 0.0032092 |  | 94.8071 | 10 |  | 396.51 | 396.51 | motor belt | 0
Offices | New | Efficient Motor Belts | 0.012997 | 0.0032092 |  | 94.8071 | 10 |  | 396.51 | 396.51 | motor belt | 0
Restaurants | New | Efficient Motor Belts | 0.012292 | 0.010296 |  | 94.8071 | 10 |  | 396.51 | 396.51 | motor belt | 0
Retail | New | Efficient Motor Belts | 0.012997 | 0.0032092 |  | 94.8071 | 10 |  | 396.51 | 396.51 | motor belt | 0
Schools K-12 | New | Efficient Motor Belts | 0.012292 | 0.010296 |  | 94.8071 | 10 |  | 396.51 | 396.51 | motor belt | 0
Warehouse | New | Efficient Motor Belts | 0.012997 | 0.0032092 |  | 94.8071 | 10 |  | 396.51 | 396.51 | motor belt | 0
Assembly | Existing | Engine Block Timer | 0 | 0 |  | 259.2 | 5 |  | 78.49 | 78.49 | timer | 0
College and University | Existing | Engine Block Timer | 0.032279 | 0.032279 |  | 259.2 | 5 |  | 78.49 | 78.49 | timer | 0
Grocery | Existing | Engine Block Timer | 0 | 0 |  | 259.2 | 5 |  | 78.49 | 78.49 | timer | 0
Healthcare | Existing | Engine Block Timer | 0 | 0 |  | 259.2 | 5 |  | 78.49 | 78.49 | timer | 0
Hospitals | Existing | Engine Block Timer | 0.032279 | 0.032279 |  | 259.2 | 5 |  | 78.49 | 78.49 | timer | 0
Institutional | Existing | Engine Block Timer | 0.012328 | 0.012951 |  | 259.2 | 5 |  | 78.49 | 78.49 | timer | 0
Lodging/Hospitality | Existing | Engine Block Timer | 0 | 0 |  | 259.2 | 5 |  | 78.49 | 78.49 | timer | 0
Miscellaneous | Existing | Engine Block Timer | 0.012328 | 0.012951 |  | 259.2 | 5 |  | 78.49 | 78.49 | timer | 0
Offices | Existing | Engine Block Timer | 0.012328 | 0.012951 |  | 259.2 | 5 |  | 78.49 | 78.49 | timer | 0
Restaurants | Existing | Engine Block Timer | 0.012328 | 0.012951 |  | 259.2 | 5 |  | 78.49 | 78.49 | timer | 0
Retail | Existing | Engine Block Timer | 0.012328 | 0.012951 |  | 259.2 | 5 |  | 78.49 | 78.49 | timer | 0
Schools K-12 | Existing | Engine Block Timer | 0.012328 | 0.012951 |  | 259.2 | 5 |  | 78.49 | 78.49 | timer | 0
Warehouse | Existing | Engine Block Timer | 0.012328 | 0.012951 |  | 259.2 | 5 |  | 78.49 | 78.49 | timer | 0
Assembly | New | Engine Block Timer | 0 | 0 |  | 259.2 | 5 |  | 78.49 | 78.49 | timer | 0
College and University | New | Engine Block Timer | 0.032279 | 0.032279 |  | 259.2 | 5 |  | 78.49 | 78.49 | timer | 0
Grocery | New | Engine Block Timer | 0 | 0 |  | 259.2 | 5 |  | 78.49 | 78.49 | timer | 0
Healthcare | New | Engine Block Timer | 0 | 0 |  | 259.2 | 5 |  | 78.49 | 78.49 | timer | 0
Hospitals | New | Engine Block Timer | 0.032279 | 0.032279 |  | 259.2 | 5 |  | 78.49 | 78.49 | timer | 0
Institutional | New | Engine Block Timer | 0.012328 | 0.012951 |  | 259.2 | 5 |  | 78.49 | 78.49 | timer | 0
Lodging/Hospitality | New | Engine Block Timer | 0 | 0 |  | 259.2 | 5 |  | 78.49 | 78.49 | timer | 0
Miscellaneous | New | Engine Block Timer | 0.012328 | 0.012951 |  | 259.2 | 5 |  | 78.49 | 78.49 | timer | 0
Offices | New | Engine Block Timer | 0.012328 | 0.012951 |  | 259.2 | 5 |  | 78.49 | 78.49 | timer | 0
Restaurants | New | Engine Block Timer | 0.012328 | 0.012951 |  | 259.2 | 5 |  | 78.49 | 78.49 | timer | 0
Retail | New | Engine Block Timer | 0.012328 | 0.012951 |  | 259.2 | 5 |  | 78.49 | 78.49 | timer | 0
Schools K-12 | New | Engine Block Timer | 0.012328 | 0.012951 |  | 259.2 | 5 |  | 78.49 | 78.49 | timer | 0
Warehouse | New | Engine Block Timer | 0.012328 | 0.012951 |  | 259.2 | 5 |  | 78.49 | 78.49 | timer | 0
Assembly | Existing | Regenerative Drive Elevator Motor | 0.28225 | 0.025857 |  | 2027.9355 | 13 |  | 10000 | 10000 | elevator motor | 0
College and University | Existing | Regenerative Drive Elevator Motor | 0.26293 | 0.22024 |  | 2027.9355 | 13 |  | 10000 | 10000 | elevator motor | 0
Grocery | Existing | Regenerative Drive Elevator Motor | 0.28225 | 0.025857 |  | 2027.9355 | 13 |  | 10000 | 10000 | elevator motor | 0
Healthcare | Existing | Regenerative Drive Elevator Motor | 0.26293 | 0.22024 |  | 2027.9355 | 13 |  | 10000 | 10000 | elevator motor | 0
Hospitals | Existing | Regenerative Drive Elevator Motor | 0.26293 | 0.22024 |  | 2027.9355 | 13 |  | 10000 | 10000 | elevator motor | 0
Institutional | Existing | Regenerative Drive Elevator Motor | 0.28225 | 0.025857 |  | 2027.9355 | 13 |  | 10000 | 10000 | elevator motor | 0
Lodging/Hospitality | Existing | Regenerative Drive Elevator Motor | 0.26293 | 0.22024 |  | 2027.9355 | 13 |  | 10000 | 10000 | elevator motor | 0
Miscellaneous | Existing | Regenerative Drive Elevator Motor | 0.28225 | 0.025857 |  | 2027.9355 | 13 |  | 10000 | 10000 | elevator motor | 0
Offices | Existing | Regenerative Drive Elevator Motor | 0.28225 | 0.025857 |  | 2027.9355 | 13 |  | 10000 | 10000 | elevator motor | 0
Restaurants | Existing | Regenerative Drive Elevator Motor | 0.26293 | 0.22024 |  | 2027.9355 | 13 |  | 10000 | 10000 | elevator motor | 0
Retail | Existing | Regenerative Drive Elevator Motor | 0.28225 | 0.025857 |  | 2027.9355 | 13 |  | 10000 | 10000 | elevator motor | 0
Schools K-12 | Existing | Regenerative Drive Elevator Motor | 0.26293 | 0.22024 |  | 2027.9355 | 13 |  | 10000 | 10000 | elevator motor | 0
Warehouse | Existing | Regenerative Drive Elevator Motor | 0.28225 | 0.025857 |  | 2027.9355 | 13 |  | 10000 | 10000 | elevator motor | 0
Assembly | New | Regenerative Drive Elevator Motor | 0.28225 | 0.025857 |  | 2027.9355 | 13 |  | 10000 | 10000 | elevator motor | 0
College and University | New | Regenerative Drive Elevator Motor | 0.26293 | 0.22024 |  | 2027.9355 | 13 |  | 10000 | 10000 | elevator motor | 0
Grocery | New | Regenerative Drive Elevator Motor | 0.28225 | 0.025857 |  | 2027.9355 | 13 |  | 10000 | 10000 | elevator motor | 0
Healthcare | New | Regenerative Drive Elevator Motor | 0.26293 | 0.22024 |  | 2027.9355 | 13 |  | 10000 | 10000 | elevator motor | 0
Hospitals | New | Regenerative Drive Elevator Motor | 0.26293 | 0.22024 |  | 2027.9355 | 13 |  | 10000 | 10000 | elevator motor | 0
Institutional | New | Regenerative Drive Elevator Motor | 0.28225 | 0.025857 |  | 2027.9355 | 13 |  | 10000 | 10000 | elevator motor | 0
Lodging/Hospitality | New | Regenerative Drive Elevator Motor | 0.26293 | 0.22024 |  | 2027.9355 | 13 |  | 10000 | 10000 | elevator motor | 0
Miscellaneous | New | Regenerative Drive Elevator Motor | 0.28225 | 0.025857 |  | 2027.9355 | 13 |  | 10000 | 10000 | elevator motor | 0
Offices | New | Regenerative Drive Elevator Motor | 0.28225 | 0.025857 |  | 2027.9355 | 13 |  | 10000 | 10000 | elevator motor | 0
Restaurants | New | Regenerative Drive Elevator Motor | 0.26293 | 0.22024 |  | 2027.9355 | 13 |  | 10000 | 10000 | elevator motor | 0
Retail | New | Regenerative Drive Elevator Motor | 0.28225 | 0.025857 |  | 2027.9355 | 13 |  | 10000 | 10000 | elevator motor | 0
Schools K-12 | New | Regenerative Drive Elevator Motor | 0.26293 | 0.22024 |  | 2027.9355 | 13 |  | 10000 | 10000 | elevator motor | 0
Warehouse | New | Regenerative Drive Elevator Motor | 0.28225 | 0.025857 |  | 2027.9355 | 13 |  | 10000 | 10000 | elevator motor | 0
Assembly | Existing | VSD Controlled Compressor | 1.9843 | 0.92875 |  | 13160.16 | 15 |  | 3986 | 3986 | compressor (20hp) | 1
College and University | Existing | VSD Controlled Compressor | 1.7063 | 1.4292 |  | 13160.16 | 15 |  | 3986 | 3986 | compressor (20hp) | 1
Grocery | Existing | VSD Controlled Compressor | 1.9843 | 0.92875 |  | 13160.16 | 15 |  | 3986 | 3986 | compressor (20hp) | 1
Healthcare | Existing | VSD Controlled Compressor | 1.7063 | 1.4292 |  | 13160.16 | 15 |  | 3986 | 3986 | compressor (20hp) | 1
Hospitals | Existing | VSD Controlled Compressor | 1.7063 | 1.4292 |  | 13160.16 | 15 |  | 3986 | 3986 | compressor (20hp) | 1
Institutional | Existing | VSD Controlled Compressor | 1.9843 | 0.92875 |  | 13160.16 | 15 |  | 3986 | 3986 | compressor (20hp) | 1
Lodging/Hospitality | Existing | VSD Controlled Compressor | 1.7063 | 1.4292 |  | 13160.16 | 15 |  | 3986 | 3986 | compressor (20hp) | 1
Miscellaneous | Existing | VSD Controlled Compressor | 1.9843 | 0.92875 |  | 13160.16 | 15 |  | 3986 | 3986 | compressor (20hp) | 1
Offices | Existing | VSD Controlled Compressor | 1.9843 | 0.92875 |  | 13160.16 | 15 |  | 3986 | 3986 | compressor (20hp) | 1
Restaurants | Existing | VSD Controlled Compressor | 1.7063 | 1.4292 |  | 13160.16 | 15 |  | 3986 | 3986 | compressor (20hp) | 1
Retail | Existing | VSD Controlled Compressor | 1.9843 | 0.92875 |  | 13160.16 | 15 |  | 3986 | 3986 | compressor (20hp) | 1
Schools K-12 | Existing | VSD Controlled Compressor | 1.7063 | 1.4292 |  | 13160.16 | 15 |  | 3986 | 3986 | compressor (20hp) | 1
Warehouse | Existing | VSD Controlled Compressor | 1.9843 | 0.92875 |  | 13160.16 | 15 |  | 3986 | 3986 | compressor (20hp) | 1
Assembly | New | VSD Controlled Compressor | 1.9843 | 0.92875 |  | 13160.16 | 15 |  | 3986 | 3986 | compressor (20hp) | 1
College and University | New | VSD Controlled Compressor | 1.7063 | 1.4292 |  | 13160.16 | 15 |  | 3986 | 3986 | compressor (20hp) | 1
Grocery | New | VSD Controlled Compressor | 1.9843 | 0.92875 |  | 13160.16 | 15 |  | 3986 | 3986 | compressor (20hp) | 1
Healthcare | New | VSD Controlled Compressor | 1.7063 | 1.4292 |  | 13160.16 | 15 |  | 3986 | 3986 | compressor (20hp) | 1
Hospitals | New | VSD Controlled Compressor | 1.7063 | 1.4292 |  | 13160.16 | 15 |  | 3986 | 3986 | compressor (20hp) | 1
Institutional | New | VSD Controlled Compressor | 1.9843 | 0.92875 |  | 13160.16 | 15 |  | 3986 | 3986 | compressor (20hp) | 1
Lodging/Hospitality | New | VSD Controlled Compressor | 1.7063 | 1.4292 |  | 13160.16 | 15 |  | 3986 | 3986 | compressor (20hp) | 1
Miscellaneous | New | VSD Controlled Compressor | 1.9843 | 0.92875 |  | 13160.16 | 15 |  | 3986 | 3986 | compressor (20hp) | 1
Offices | New | VSD Controlled Compressor | 1.9843 | 0.92875 |  | 13160.16 | 15 |  | 3986 | 3986 | compressor (20hp) | 1
Restaurants | New | VSD Controlled Compressor | 1.7063 | 1.4292 |  | 13160.16 | 15 |  | 3986 | 3986 | compressor (20hp) | 1
Retail | New | VSD Controlled Compressor | 1.9843 | 0.92875 |  | 13160.16 | 15 |  | 3986 | 3986 | compressor (20hp) | 1
Schools K-12 | New | VSD Controlled Compressor | 1.7063 | 1.4292 |  | 13160.16 | 15 |  | 3986 | 3986 | compressor (20hp) | 1
Warehouse | New | VSD Controlled Compressor | 1.9843 | 0.92875 |  | 13160.16 | 15 |  | 3986 | 3986 | compressor (20hp) | 1
Assembly | Existing | Network PC Power Management | 0.39582 | 0 |  | 2661.0035 | 5 |  | 638 | 29 | computer | 22
College and University | Existing | Network PC Power Management | 0.93955 | 0.81114 |  | 6992.2928 | 5 |  | 1653 | 29 | computer | 57
Grocery | Existing | Network PC Power Management | 0.5037 | 0.3508 |  | 3386.2106 | 5 |  | 812 | 29 | computer | 28
Healthcare | Existing | Network PC Power Management | 0.70789 | 0.49301 |  | 4758.9388 | 5 |  | 1131 | 29 | computer | 39
Hospitals | Existing | Network PC Power Management | 5.6089 | 4.8423 |  | 41742.7 | 5 |  | 9773 | 29 | computer | 337
Institutional | Existing | Network PC Power Management | 0.64622 | 0 |  | 4344.3187 | 5 |  | 1044 | 29 | computer | 36
Lodging/Hospitality | Existing | Network PC Power Management | 0.58124 | 0.40481 |  | 3907.5345 | 5 |  | 928 | 29 | computer | 32
Miscellaneous | Existing | Network PC Power Management | 8.6767 | 0 |  | 58330.5263 | 5 |  | 13659 | 29 | computer | 471
Offices | Existing | Network PC Power Management | 0.49125 | 0.34213 |  | 3302.5466 | 5 |  | 783 | 29 | computer | 27
Restaurants | Existing | Network PC Power Management | 0.47359 | 0 |  | 3183.805 | 5 |  | 754 | 29 | computer | 26
Retail | Existing | Network PC Power Management | 0.21429 | 0.14924 |  | 1440.5919 | 5 |  | 348 | 29 | computer | 12
Schools K-12 | Existing | Network PC Power Management | 0.71311 | 0.49665 |  | 4794.046 | 5 |  | 1131 | 29 | computer | 39
Warehouse | Existing | Network PC Power Management | 0.058244 | 0 |  | 391.5584 | 5 |  | 116 | 29 | computer | 4
Assembly | New | Network PC Power Management | 0.39582 | 0 |  | 2661.0035 | 5 |  | 638 | 29 | computer | 22
College and University | New | Network PC Power Management | 0.93955 | 0.81114 |  | 6992.2928 | 5 |  | 1653 | 29 | computer | 57
Grocery | New | Network PC Power Management | 0.5037 | 0.3508 |  | 3386.2106 | 5 |  | 812 | 29 | computer | 28
Healthcare | New | Network PC Power Management | 0.70789 | 0.49301 |  | 4758.9388 | 5 |  | 1131 | 29 | computer | 39
Hospitals | New | Network PC Power Management | 5.6089 | 4.8423 |  | 41742.7 | 5 |  | 9773 | 29 | computer | 337
Institutional | New | Network PC Power Management | 0.64622 | 0 |  | 4344.3187 | 5 |  | 1044 | 29 | computer | 36
Lodging/Hospitality | New | Network PC Power Management | 0.58124 | 0.40481 |  | 3907.5345 | 5 |  | 928 | 29 | computer | 32
Miscellaneous | New | Network PC Power Management | 8.6767 | 0 |  | 58330.5263 | 5 |  | 13659 | 29 | computer | 471
Offices | New | Network PC Power Management | 0.49125 | 0.34213 |  | 3302.5466 | 5 |  | 783 | 29 | computer | 27
Restaurants | New | Network PC Power Management | 0.47359 | 0 |  | 3183.805 | 5 |  | 754 | 29 | computer | 26
Retail | New | Network PC Power Management | 0.21429 | 0.14924 |  | 1440.5919 | 5 |  | 348 | 29 | computer | 12
Schools K-12 | New | Network PC Power Management | 0.71311 | 0.49665 |  | 4794.046 | 5 |  | 1131 | 29 | computer | 39
Warehouse | New | Network PC Power Management | 0.058244 | 0 |  | 391.5584 | 5 |  | 116 | 29 | computer | 4
Assembly | Existing | Smart Strip Plug Outlet | 0.0083127 | 0 |  | 55.9044 | 4 |  | 10 | 10 | smart strip | 1
College and University | Existing | Smart Strip Plug Outlet | 0.021843 | 0.015181 |  | 146.8994 | 4 |  | 20 | 10 | smart strip | 2
Grocery | Existing | Smart Strip Plug Outlet | 0.010578 | 0.0073516 |  | 71.1401 | 4 |  | 10 | 10 | smart strip | 1
Healthcare | Existing | Smart Strip Plug Outlet | 0.014866 | 0.010332 |  | 99.9794 | 4 |  | 10 | 10 | smart strip | 1
Hospitals | Existing | Smart Strip Plug Outlet | 0.1304 | 0.090625 |  | 876.9623 | 4 |  | 80 | 10 | smart strip | 8
Institutional | Existing | Smart Strip Plug Outlet | 0.013571 | 0 |  | 91.2687 | 4 |  | 10 | 10 | smart strip | 1
Lodging/Hospitality | Existing | Smart Strip Plug Outlet | 0.012207 | 0.0084835 |  | 82.0924 | 4 |  | 10 | 10 | smart strip | 1
Miscellaneous | Existing | Smart Strip Plug Outlet | 0.18222 | 0 |  | 1225.4519 | 4 |  | 110 | 10 | smart strip | 11
Offices | Existing | Smart Strip Plug Outlet | 0.010317 | 0.00717 |  | 69.3824 | 4 |  | 10 | 10 | smart strip | 1
Restaurants | Existing | Smart Strip Plug Outlet | 0.0099458 | 0 |  | 66.8878 | 4 |  | 10 | 10 | smart strip | 1
Retail | Existing | Smart Strip Plug Outlet | 0.0045002 | 0.0031276 |  | 30.265 | 4 |  | 10 | 10 | smart strip | 1
Schools K-12 | Existing | Smart Strip Plug Outlet | 0.014976 | 0.010408 |  | 100.717 | 4 |  | 10 | 10 | smart strip | 1
Warehouse | Existing | Smart Strip Plug Outlet | 0.0012232 | 0 |  | 8.2262 | 4 |  | 10 | 10 | smart strip | 1
Assembly | New | Smart Strip Plug Outlet | 0.0083127 | 0 |  | 55.9044 | 4 |  | 10 | 10 | smart strip | 1
College and University | New | Smart Strip Plug Outlet | 0.021843 | 0.015181 |  | 146.8994 | 4 |  | 20 | 10 | smart strip | 2
Grocery | New | Smart Strip Plug Outlet | 0.010578 | 0.0073516 |  | 71.1401 | 4 |  | 10 | 10 | smart strip | 1
Healthcare | New | Smart Strip Plug Outlet | 0.014866 | 0.010332 |  | 99.9794 | 4 |  | 10 | 10 | smart strip | 1
Hospitals | New | Smart Strip Plug Outlet | 0.1304 | 0.090625 |  | 876.9623 | 4 |  | 80 | 10 | smart strip | 8
Institutional | New | Smart Strip Plug Outlet | 0.013571 | 0 |  | 91.2687 | 4 |  | 10 | 10 | smart strip | 1
Lodging/Hospitality | New | Smart Strip Plug Outlet | 0.012207 | 0.0084835 |  | 82.0924 | 4 |  | 10 | 10 | smart strip | 1
Miscellaneous | New | Smart Strip Plug Outlet | 0.18222 | 0 |  | 1225.4519 | 4 |  | 110 | 10 | smart strip | 11
Offices | New | Smart Strip Plug Outlet | 0.010317 | 0.00717 |  | 69.3824 | 4 |  | 10 | 10 | smart strip | 1
Restaurants | New | Smart Strip Plug Outlet | 0.0099458 | 0 |  | 66.8878 | 4 |  | 10 | 10 | smart strip | 1
Retail | New | Smart Strip Plug Outlet | 0.0045002 | 0.0031276 |  | 30.265 | 4 |  | 10 | 10 | smart strip | 1
Schools K-12 | New | Smart Strip Plug Outlet | 0.014976 | 0.010408 |  | 100.717 | 4 |  | 10 | 10 | smart strip | 1
Warehouse | New | Smart Strip Plug Outlet | 0.0012232 | 0 |  | 8.2262 | 4 |  | 10 | 10 | smart strip | 1
Assembly | Existing | Anti-Sweat Controls | 0.081727 | 0.082167 |  | 1022.6336 | 8 |  | 171 | 171 | door | 0
College and University | Existing | Anti-Sweat Controls | 0.13259 | 0.11106 |  | 1022.6336 | 8 |  | 171 | 171 | door | 0
Grocery | Existing | Anti-Sweat Controls | 0.081727 | 0.082167 |  | 1022.6336 | 8 |  | 171 | 171 | door | 0
Healthcare | Existing | Anti-Sweat Controls | 0.13259 | 0.11106 |  | 1022.6336 | 8 |  | 171 | 171 | door | 0
Hospitals | Existing | Anti-Sweat Controls | 0.13259 | 0.11106 |  | 1022.6336 | 8 |  | 171 | 171 | door | 0
Institutional | Existing | Anti-Sweat Controls | 0.081727 | 0.082167 |  | 1022.6336 | 8 |  | 171 | 171 | door | 0
Lodging/Hospitality | Existing | Anti-Sweat Controls | 0.13259 | 0.11106 |  | 1022.6336 | 8 |  | 171 | 171 | door | 0
Miscellaneous | Existing | Anti-Sweat Controls | 0.081727 | 0.082167 |  | 1022.6336 | 8 |  | 171 | 171 | door | 0
Offices | Existing | Anti-Sweat Controls | 0.081727 | 0.082167 |  | 1022.6336 | 8 |  | 171 | 171 | door | 0
Restaurants | Existing | Anti-Sweat Controls | 0.13259 | 0.11106 |  | 1022.6336 | 8 |  | 171 | 171 | door | 0
Retail | Existing | Anti-Sweat Controls | 0.081727 | 0.082167 |  | 1022.6336 | 8 |  | 171 | 171 | door | 0
Schools K-12 | Existing | Anti-Sweat Controls | 0.13259 | 0.11106 |  | 1022.6336 | 8 |  | 171 | 171 | door | 0
Warehouse | Existing | Anti-Sweat Controls | 0.081727 | 0.082167 |  | 1022.6336 | 8 |  | 171 | 171 | door | 0
Assembly | New | Anti-Sweat Controls | 0.081727 | 0.082167 |  | 1022.6336 | 8 |  | 171 | 171 | door | 0
College and University | New | Anti-Sweat Controls | 0.13259 | 0.11106 |  | 1022.6336 | 8 |  | 171 | 171 | door | 0
Grocery | New | Anti-Sweat Controls | 0.081727 | 0.082167 |  | 1022.6336 | 8 |  | 171 | 171 | door | 0
Healthcare | New | Anti-Sweat Controls | 0.13259 | 0.11106 |  | 1022.6336 | 8 |  | 171 | 171 | door | 0
Hospitals | New | Anti-Sweat Controls | 0.13259 | 0.11106 |  | 1022.6336 | 8 |  | 171 | 171 | door | 0
Institutional | New | Anti-Sweat Controls | 0.081727 | 0.082167 |  | 1022.6336 | 8 |  | 171 | 171 | door | 0
Lodging/Hospitality | New | Anti-Sweat Controls | 0.13259 | 0.11106 |  | 1022.6336 | 8 |  | 171 | 171 | door | 0
Miscellaneous | New | Anti-Sweat Controls | 0.081727 | 0.082167 |  | 1022.6336 | 8 |  | 171 | 171 | door | 0
Offices | New | Anti-Sweat Controls | 0.081727 | 0.082167 |  | 1022.6336 | 8 |  | 171 | 171 | door | 0
Restaurants | New | Anti-Sweat Controls | 0.13259 | 0.11106 |  | 1022.6336 | 8 |  | 171 | 171 | door | 0
Retail | New | Anti-Sweat Controls | 0.081727 | 0.082167 |  | 1022.6336 | 8 |  | 171 | 171 | door | 0
Schools K-12 | New | Anti-Sweat Controls | 0.13259 | 0.11106 |  | 1022.6336 | 8 |  | 171 | 171 | door | 0
Warehouse | New | Anti-Sweat Controls | 0.081727 | 0.082167 |  | 1022.6336 | 8 |  | 171 | 171 | door | 0
Assembly | Existing | Automatic Door Closer for Walk-in Coolers and Freezers | 0.0054303 | 0.0012106 |  | 39.0829 | 8 |  | 156.82 | 156.82 | cooler/freezer | 0
College and University | Existing | Automatic Door Closer for Walk-in Coolers and Freezers | 0.0050673 | 0.0042445 |  | 39.0829 | 8 |  | 156.82 | 156.82 | cooler/freezer | 0
Grocery | Existing | Automatic Door Closer for Walk-in Coolers and Freezers | 0.0054303 | 0.0012106 |  | 39.0829 | 8 |  | 156.82 | 156.82 | cooler/freezer | 0
Healthcare | Existing | Automatic Door Closer for Walk-in Coolers and Freezers | 0.0050673 | 0.0042445 |  | 39.0829 | 8 |  | 156.82 | 156.82 | cooler/freezer | 0
Hospitals | Existing | Automatic Door Closer for Walk-in Coolers and Freezers | 0.0050673 | 0.0042445 |  | 39.0829 | 8 |  | 156.82 | 156.82 | cooler/freezer | 0
Institutional | Existing | Automatic Door Closer for Walk-in Coolers and Freezers | 0.0054303 | 0.0012106 |  | 39.0829 | 8 |  | 156.82 | 156.82 | cooler/freezer | 0
Lodging/Hospitality | Existing | Automatic Door Closer for Walk-in Coolers and Freezers | 0.0050673 | 0.0042445 |  | 39.0829 | 8 |  | 156.82 | 156.82 | cooler/freezer | 0
Miscellaneous | Existing | Automatic Door Closer for Walk-in Coolers and Freezers | 0.0054303 | 0.0012106 |  | 39.0829 | 8 |  | 156.82 | 156.82 | cooler/freezer | 0
Offices | Existing | Automatic Door Closer for Walk-in Coolers and Freezers | 0.0054303 | 0.0012106 |  | 39.0829 | 8 |  | 156.82 | 156.82 | cooler/freezer | 0
Restaurants | Existing | Automatic Door Closer for Walk-in Coolers and Freezers | 0.0050673 | 0.0042445 |  | 39.0829 | 8 |  | 156.82 | 156.82 | cooler/freezer | 0
Retail | Existing | Automatic Door Closer for Walk-in Coolers and Freezers | 0.0054303 | 0.0012106 |  | 39.0829 | 8 |  | 156.82 | 156.82 | cooler/freezer | 0
Schools K-12 | Existing | Automatic Door Closer for Walk-in Coolers and Freezers | 0.0050673 | 0.0042445 |  | 39.0829 | 8 |  | 156.82 | 156.82 | cooler/freezer | 0
Warehouse | Existing | Automatic Door Closer for Walk-in Coolers and Freezers | 0.0054303 | 0.0012106 |  | 39.0829 | 8 |  | 156.82 | 156.82 | cooler/freezer | 0
Assembly | New | Automatic Door Closer for Walk-in Coolers and Freezers | 0.0054303 | 0.0012106 |  | 39.0829 | 8 |  | 156.82 | 156.82 | cooler/freezer | 0
College and University | New | Automatic Door Closer for Walk-in Coolers and Freezers | 0.0050673 | 0.0042445 |  | 39.0829 | 8 |  | 156.82 | 156.82 | cooler/freezer | 0
Grocery | New | Automatic Door Closer for Walk-in Coolers and Freezers | 0.0054303 | 0.0012106 |  | 39.0829 | 8 |  | 156.82 | 156.82 | cooler/freezer | 0
Healthcare | New | Automatic Door Closer for Walk-in Coolers and Freezers | 0.0050673 | 0.0042445 |  | 39.0829 | 8 |  | 156.82 | 156.82 | cooler/freezer | 0
Hospitals | New | Automatic Door Closer for Walk-in Coolers and Freezers | 0.0050673 | 0.0042445 |  | 39.0829 | 8 |  | 156.82 | 156.82 | cooler/freezer | 0
Institutional | New | Automatic Door Closer for Walk-in Coolers and Freezers | 0.0054303 | 0.0012106 |  | 39.0829 | 8 |  | 156.82 | 156.82 | cooler/freezer | 0
Lodging/Hospitality | New | Automatic Door Closer for Walk-in Coolers and Freezers | 0.0050673 | 0.0042445 |  | 39.0829 | 8 |  | 156.82 | 156.82 | cooler/freezer | 0
Miscellaneous | New | Automatic Door Closer for Walk-in Coolers and Freezers | 0.0054303 | 0.0012106 |  | 39.0829 | 8 |  | 156.82 | 156.82 | cooler/freezer | 0
Offices | New | Automatic Door Closer for Walk-in Coolers and Freezers | 0.0054303 | 0.0012106 |  | 39.0829 | 8 |  | 156.82 | 156.82 | cooler/freezer | 0
Restaurants | New | Automatic Door Closer for Walk-in Coolers and Freezers | 0.0050673 | 0.0042445 |  | 39.0829 | 8 |  | 156.82 | 156.82 | cooler/freezer | 0
Retail | New | Automatic Door Closer for Walk-in Coolers and Freezers | 0.0054303 | 0.0012106 |  | 39.0829 | 8 |  | 156.82 | 156.82 | cooler/freezer | 0
Schools K-12 | New | Automatic Door Closer for Walk-in Coolers and Freezers | 0.0050673 | 0.0042445 |  | 39.0829 | 8 |  | 156.82 | 156.82 | cooler/freezer | 0
Warehouse | New | Automatic Door Closer for Walk-in Coolers and Freezers | 0.0054303 | 0.0012106 |  | 39.0829 | 8 |  | 156.82 | 156.82 | cooler/freezer | 0
Assembly | Existing | Demand Defrost | 0.054904 | 0.0050296 |  | 394.47 | 10 |  | 666.68 | 666.68 | freezer | 0
College and University | Existing | Demand Defrost | 0.051145 | 0.04284 |  | 394.47 | 10 |  | 666.68 | 666.68 | freezer | 0
Grocery | Existing | Demand Defrost | 0.054904 | 0.0050296 |  | 394.47 | 10 |  | 666.68 | 666.68 | freezer | 0
Healthcare | Existing | Demand Defrost | 0.051145 | 0.04284 |  | 394.47 | 10 |  | 666.68 | 666.68 | freezer | 0
Hospitals | Existing | Demand Defrost | 0.051145 | 0.04284 |  | 394.47 | 10 |  | 666.68 | 666.68 | freezer | 0
Institutional | Existing | Demand Defrost | 0.054904 | 0.0050296 |  | 394.47 | 10 |  | 666.68 | 666.68 | freezer | 0
Lodging/Hospitality | Existing | Demand Defrost | 0.051145 | 0.04284 |  | 394.47 | 10 |  | 666.68 | 666.68 | freezer | 0
Miscellaneous | Existing | Demand Defrost | 0.054904 | 0.0050296 |  | 394.47 | 10 |  | 666.68 | 666.68 | freezer | 0
Offices | Existing | Demand Defrost | 0.054904 | 0.0050296 |  | 394.47 | 10 |  | 666.68 | 666.68 | freezer | 0
Restaurants | Existing | Demand Defrost | 0.051145 | 0.04284 |  | 394.47 | 10 |  | 666.68 | 666.68 | freezer | 0
Retail | Existing | Demand Defrost | 0.054904 | 0.0050296 |  | 394.47 | 10 |  | 666.68 | 666.68 | freezer | 0
Schools K-12 | Existing | Demand Defrost | 0.051145 | 0.04284 |  | 394.47 | 10 |  | 666.68 | 666.68 | freezer | 0
Warehouse | Existing | Demand Defrost | 0.054904 | 0.0050296 |  | 394.47 | 10 |  | 666.68 | 666.68 | freezer | 0
Assembly | New | Demand Defrost | 0.054904 | 0.0050296 |  | 394.47 | 10 |  | 666.68 | 666.68 | freezer | 0
College and University | New | Demand Defrost | 0.051145 | 0.04284 |  | 394.47 | 10 |  | 666.68 | 666.68 | freezer | 0
Grocery | New | Demand Defrost | 0.054904 | 0.0050296 |  | 394.47 | 10 |  | 666.68 | 666.68 | freezer | 0
Healthcare | New | Demand Defrost | 0.051145 | 0.04284 |  | 394.47 | 10 |  | 666.68 | 666.68 | freezer | 0
Hospitals | New | Demand Defrost | 0.051145 | 0.04284 |  | 394.47 | 10 |  | 666.68 | 666.68 | freezer | 0
Institutional | New | Demand Defrost | 0.054904 | 0.0050296 |  | 394.47 | 10 |  | 666.68 | 666.68 | freezer | 0
Lodging/Hospitality | New | Demand Defrost | 0.051145 | 0.04284 |  | 394.47 | 10 |  | 666.68 | 666.68 | freezer | 0
Miscellaneous | New | Demand Defrost | 0.054904 | 0.0050296 |  | 394.47 | 10 |  | 666.68 | 666.68 | freezer | 0
Offices | New | Demand Defrost | 0.054904 | 0.0050296 |  | 394.47 | 10 |  | 666.68 | 666.68 | freezer | 0
Restaurants | New | Demand Defrost | 0.051145 | 0.04284 |  | 394.47 | 10 |  | 666.68 | 666.68 | freezer | 0
Retail | New | Demand Defrost | 0.054904 | 0.0050296 |  | 394.47 | 10 |  | 666.68 | 666.68 | freezer | 0
Schools K-12 | New | Demand Defrost | 0.051145 | 0.04284 |  | 394.47 | 10 |  | 666.68 | 666.68 | freezer | 0
Warehouse | New | Demand Defrost | 0.054904 | 0.0050296 |  | 394.47 | 10 |  | 666.68 | 666.68 | freezer | 0
Assembly | Existing | Floating Head Pressure Controls | 0.38051 | 0.1781 |  | 2523.5714 | 15 |  | 307 | 307 | unit | 0
College and University | Existing | Floating Head Pressure Controls | 0.32719 | 0.27407 |  | 2523.5714 | 15 |  | 307 | 307 | unit | 0
Grocery | Existing | Floating Head Pressure Controls | 0.38051 | 0.1781 |  | 2523.5714 | 15 |  | 307 | 307 | unit | 0
Healthcare | Existing | Floating Head Pressure Controls | 0.32719 | 0.27407 |  | 2523.5714 | 15 |  | 307 | 307 | unit | 0
Hospitals | Existing | Floating Head Pressure Controls | 0.32719 | 0.27407 |  | 2523.5714 | 15 |  | 307 | 307 | unit | 0
Institutional | Existing | Floating Head Pressure Controls | 0.38051 | 0.1781 |  | 2523.5714 | 15 |  | 307 | 307 | unit | 0
Lodging/Hospitality | Existing | Floating Head Pressure Controls | 0.32719 | 0.27407 |  | 2523.5714 | 15 |  | 307 | 307 | unit | 0
Miscellaneous | Existing | Floating Head Pressure Controls | 0.38051 | 0.1781 |  | 2523.5714 | 15 |  | 307 | 307 | unit | 0
Offices | Existing | Floating Head Pressure Controls | 0.38051 | 0.1781 |  | 2523.5714 | 15 |  | 307 | 307 | unit | 0
Restaurants | Existing | Floating Head Pressure Controls | 0.32719 | 0.27407 |  | 2523.5714 | 15 |  | 307 | 307 | unit | 0
Retail | Existing | Floating Head Pressure Controls | 0.38051 | 0.1781 |  | 2523.5714 | 15 |  | 307 | 307 | unit | 0
Schools K-12 | Existing | Floating Head Pressure Controls | 0.32719 | 0.27407 |  | 2523.5714 | 15 |  | 307 | 307 | unit | 0
Warehouse | Existing | Floating Head Pressure Controls | 0.38051 | 0.1781 |  | 2523.5714 | 15 |  | 307 | 307 | unit | 0
Assembly | New | Floating Head Pressure Controls | 0.38051 | 0.1781 |  | 2523.5714 | 15 |  | 307 | 307 | unit | 0
College and University | New | Floating Head Pressure Controls | 0.32719 | 0.27407 |  | 2523.5714 | 15 |  | 307 | 307 | unit | 0
Grocery | New | Floating Head Pressure Controls | 0.38051 | 0.1781 |  | 2523.5714 | 15 |  | 307 | 307 | unit | 0
Healthcare | New | Floating Head Pressure Controls | 0.32719 | 0.27407 |  | 2523.5714 | 15 |  | 307 | 307 | unit | 0
Hospitals | New | Floating Head Pressure Controls | 0.32719 | 0.27407 |  | 2523.5714 | 15 |  | 307 | 307 | unit | 0
Institutional | New | Floating Head Pressure Controls | 0.38051 | 0.1781 |  | 2523.5714 | 15 |  | 307 | 307 | unit | 0
Lodging/Hospitality | New | Floating Head Pressure Controls | 0.32719 | 0.27407 |  | 2523.5714 | 15 |  | 307 | 307 | unit | 0
Miscellaneous | New | Floating Head Pressure Controls | 0.38051 | 0.1781 |  | 2523.5714 | 15 |  | 307 | 307 | unit | 0
Offices | New | Floating Head Pressure Controls | 0.38051 | 0.1781 |  | 2523.5714 | 15 |  | 307 | 307 | unit | 0
Restaurants | New | Floating Head Pressure Controls | 0.32719 | 0.27407 |  | 2523.5714 | 15 |  | 307 | 307 | unit | 0
Retail | New | Floating Head Pressure Controls | 0.38051 | 0.1781 |  | 2523.5714 | 15 |  | 307 | 307 | unit | 0
Schools K-12 | New | Floating Head Pressure Controls | 0.32719 | 0.27407 |  | 2523.5714 | 15 |  | 307 | 307 | unit | 0
Warehouse | New | Floating Head Pressure Controls | 0.38051 | 0.1781 |  | 2523.5714 | 15 |  | 307 | 307 | unit | 0
Assembly | Existing | Freezer-Cooler Replacement Gaskets | 0.022767 | 0.0074125 |  | 156.3315 | 4 |  | 96.8 | 96.8 | unit | 0
College and University | Existing | Freezer-Cooler Replacement Gaskets | 0.020269 | 0.016978 |  | 156.3315 | 4 |  | 96.8 | 96.8 | unit | 0
Grocery | Existing | Freezer-Cooler Replacement Gaskets | 0.022767 | 0.0074125 |  | 156.3315 | 4 |  | 96.8 | 96.8 | unit | 0
Healthcare | Existing | Freezer-Cooler Replacement Gaskets | 0.020269 | 0.016978 |  | 156.3315 | 4 |  | 96.8 | 96.8 | unit | 0
Hospitals | Existing | Freezer-Cooler Replacement Gaskets | 0.020269 | 0.016978 |  | 156.3315 | 4 |  | 96.8 | 96.8 | unit | 0
Institutional | Existing | Freezer-Cooler Replacement Gaskets | 0.022767 | 0.0074125 |  | 156.3315 | 4 |  | 96.8 | 96.8 | unit | 0
Lodging/Hospitality | Existing | Freezer-Cooler Replacement Gaskets | 0.020269 | 0.016978 |  | 156.3315 | 4 |  | 96.8 | 96.8 | unit | 0
Miscellaneous | Existing | Freezer-Cooler Replacement Gaskets | 0.022767 | 0.0074125 |  | 156.3315 | 4 |  | 96.8 | 96.8 | unit | 0
Offices | Existing | Freezer-Cooler Replacement Gaskets | 0.022767 | 0.0074125 |  | 156.3315 | 4 |  | 96.8 | 96.8 | unit | 0
Restaurants | Existing | Freezer-Cooler Replacement Gaskets | 0.020269 | 0.016978 |  | 156.3315 | 4 |  | 96.8 | 96.8 | unit | 0
Retail | Existing | Freezer-Cooler Replacement Gaskets | 0.022767 | 0.0074125 |  | 156.3315 | 4 |  | 96.8 | 96.8 | unit | 0
Schools K-12 | Existing | Freezer-Cooler Replacement Gaskets | 0.020269 | 0.016978 |  | 156.3315 | 4 |  | 96.8 | 96.8 | unit | 0
Warehouse | Existing | Freezer-Cooler Replacement Gaskets | 0.022767 | 0.0074125 |  | 156.3315 | 4 |  | 96.8 | 96.8 | unit | 0
Assembly | New | Freezer-Cooler Replacement Gaskets | 0 | 0 |  | 0 | 4 |  | 96.8 | 96.8 | unit | 0
College and University | New | Freezer-Cooler Replacement Gaskets | 0 | 0 |  | 0 | 4 |  | 96.8 | 96.8 | unit | 0
Grocery | New | Freezer-Cooler Replacement Gaskets | 0 | 0 |  | 0 | 4 |  | 96.8 | 96.8 | unit | 0
Healthcare | New | Freezer-Cooler Replacement Gaskets | 0 | 0 |  | 0 | 4 |  | 96.8 | 96.8 | unit | 0
Hospitals | New | Freezer-Cooler Replacement Gaskets | 0 | 0 |  | 0 | 4 |  | 96.8 | 96.8 | unit | 0
Institutional | New | Freezer-Cooler Replacement Gaskets | 0 | 0 |  | 0 | 4 |  | 96.8 | 96.8 | unit | 0
Lodging/Hospitality | New | Freezer-Cooler Replacement Gaskets | 0 | 0 |  | 0 | 4 |  | 96.8 | 96.8 | unit | 0
Miscellaneous | New | Freezer-Cooler Replacement Gaskets | 0 | 0 |  | 0 | 4 |  | 96.8 | 96.8 | unit | 0
Offices | New | Freezer-Cooler Replacement Gaskets | 0 | 0 |  | 0 | 4 |  | 96.8 | 96.8 | unit | 0
Restaurants | New | Freezer-Cooler Replacement Gaskets | 0 | 0 |  | 0 | 4 |  | 96.8 | 96.8 | unit | 0
Retail | New | Freezer-Cooler Replacement Gaskets | 0 | 0 |  | 0 | 4 |  | 96.8 | 96.8 | unit | 0
Schools K-12 | New | Freezer-Cooler Replacement Gaskets | 0 | 0 |  | 0 | 4 |  | 96.8 | 96.8 | unit | 0
Warehouse | New | Freezer-Cooler Replacement Gaskets | 0 | 0 |  | 0 | 4 |  | 96.8 | 96.8 | unit | 0
Assembly | Existing | High Efficiency Refrigeration Compressor | 0.020431 | 0.0095627 |  | 135.5 | 13 |  | 221.64 | 221.64 | compressor | 0
College and University | Existing | High Efficiency Refrigeration Compressor | 0.017568 | 0.014716 |  | 135.5 | 13 |  | 221.64 | 221.64 | compressor | 0
Grocery | Existing | High Efficiency Refrigeration Compressor | 0.020431 | 0.0095627 |  | 135.5 | 13 |  | 221.64 | 221.64 | compressor | 0
Healthcare | Existing | High Efficiency Refrigeration Compressor | 0.017568 | 0.014716 |  | 135.5 | 13 |  | 221.64 | 221.64 | compressor | 0
Hospitals | Existing | High Efficiency Refrigeration Compressor | 0.017568 | 0.014716 |  | 135.5 | 13 |  | 221.64 | 221.64 | compressor | 0
Institutional | Existing | High Efficiency Refrigeration Compressor | 0.020431 | 0.0095627 |  | 135.5 | 13 |  | 221.64 | 221.64 | compressor | 0
Lodging/Hospitality | Existing | High Efficiency Refrigeration Compressor | 0.017568 | 0.014716 |  | 135.5 | 13 |  | 221.64 | 221.64 | compressor | 0
Miscellaneous | Existing | High Efficiency Refrigeration Compressor | 0.020431 | 0.0095627 |  | 135.5 | 13 |  | 221.64 | 221.64 | compressor | 0
Offices | Existing | High Efficiency Refrigeration Compressor | 0.020431 | 0.0095627 |  | 135.5 | 13 |  | 221.64 | 221.64 | compressor | 0
Restaurants | Existing | High Efficiency Refrigeration Compressor | 0.017568 | 0.014716 |  | 135.5 | 13 |  | 221.64 | 221.64 | compressor | 0
Retail | Existing | High Efficiency Refrigeration Compressor | 0.020431 | 0.0095627 |  | 135.5 | 13 |  | 221.64 | 221.64 | compressor | 0
Schools K-12 | Existing | High Efficiency Refrigeration Compressor | 0.017568 | 0.014716 |  | 135.5 | 13 |  | 221.64 | 221.64 | compressor | 0
Warehouse | Existing | High Efficiency Refrigeration Compressor | 0.020431 | 0.0095627 |  | 135.5 | 13 |  | 221.64 | 221.64 | compressor | 0
Assembly | New | High Efficiency Refrigeration Compressor | 0.020431 | 0.0095627 |  | 135.5 | 13 |  | 221.64 | 221.64 | compressor | 0
College and University | New | High Efficiency Refrigeration Compressor | 0.017568 | 0.014716 |  | 135.5 | 13 |  | 221.64 | 221.64 | compressor | 0
Grocery | New | High Efficiency Refrigeration Compressor | 0.020431 | 0.0095627 |  | 135.5 | 13 |  | 221.64 | 221.64 | compressor | 0
Healthcare | New | High Efficiency Refrigeration Compressor | 0.017568 | 0.014716 |  | 135.5 | 13 |  | 221.64 | 221.64 | compressor | 0
Hospitals | New | High Efficiency Refrigeration Compressor | 0.017568 | 0.014716 |  | 135.5 | 13 |  | 221.64 | 221.64 | compressor | 0
Institutional | New | High Efficiency Refrigeration Compressor | 0.020431 | 0.0095627 |  | 135.5 | 13 |  | 221.64 | 221.64 | compressor | 0
Lodging/Hospitality | New | High Efficiency Refrigeration Compressor | 0.017568 | 0.014716 |  | 135.5 | 13 |  | 221.64 | 221.64 | compressor | 0
Miscellaneous | New | High Efficiency Refrigeration Compressor | 0.020431 | 0.0095627 |  | 135.5 | 13 |  | 221.64 | 221.64 | compressor | 0
Offices | New | High Efficiency Refrigeration Compressor | 0.020431 | 0.0095627 |  | 135.5 | 13 |  | 221.64 | 221.64 | compressor | 0
Restaurants | New | High Efficiency Refrigeration Compressor | 0.017568 | 0.014716 |  | 135.5 | 13 |  | 221.64 | 221.64 | compressor | 0
Retail | New | High Efficiency Refrigeration Compressor | 0.020431 | 0.0095627 |  | 135.5 | 13 |  | 221.64 | 221.64 | compressor | 0
Schools K-12 | New | High Efficiency Refrigeration Compressor | 0.017568 | 0.014716 |  | 135.5 | 13 |  | 221.64 | 221.64 | compressor | 0
Warehouse | New | High Efficiency Refrigeration Compressor | 0.020431 | 0.0095627 |  | 135.5 | 13 |  | 221.64 | 221.64 | compressor | 0
Assembly | Existing | High R-Value Glass Doors | 0.025557 | 0.0087903 |  | 175 | 12 |  | 394 | 394 | door | 0
College and University | Existing | High R-Value Glass Doors | 0.02269 | 0.019005 |  | 175 | 12 |  | 394 | 394 | door | 0
Grocery | Existing | High R-Value Glass Doors | 0.025557 | 0.0087903 |  | 175 | 12 |  | 394 | 394 | door | 0
Healthcare | Existing | High R-Value Glass Doors | 0.02269 | 0.019005 |  | 175 | 12 |  | 394 | 394 | door | 0
Hospitals | Existing | High R-Value Glass Doors | 0.02269 | 0.019005 |  | 175 | 12 |  | 394 | 394 | door | 0
Institutional | Existing | High R-Value Glass Doors | 0.025557 | 0.0087903 |  | 175 | 12 |  | 394 | 394 | door | 0
Lodging/Hospitality | Existing | High R-Value Glass Doors | 0.02269 | 0.019005 |  | 175 | 12 |  | 394 | 394 | door | 0
Miscellaneous | Existing | High R-Value Glass Doors | 0.025557 | 0.0087903 |  | 175 | 12 |  | 394 | 394 | door | 0
Offices | Existing | High R-Value Glass Doors | 0.025557 | 0.0087903 |  | 175 | 12 |  | 394 | 394 | door | 0
Restaurants | Existing | High R-Value Glass Doors | 0.02269 | 0.019005 |  | 175 | 12 |  | 394 | 394 | door | 0
Retail | Existing | High R-Value Glass Doors | 0.025557 | 0.0087903 |  | 175 | 12 |  | 394 | 394 | door | 0
Schools K-12 | Existing | High R-Value Glass Doors | 0.02269 | 0.019005 |  | 175 | 12 |  | 394 | 394 | door | 0
Warehouse | Existing | High R-Value Glass Doors | 0.025557 | 0.0087903 |  | 175 | 12 |  | 394 | 394 | door | 0
Assembly | New | High R-Value Glass Doors | 0 | 0 |  | 0 | 12 |  | 394 | 394 | door | 0
College and University | New | High R-Value Glass Doors | 0 | 0 |  | 0 | 12 |  | 394 | 394 | door | 0
Grocery | New | High R-Value Glass Doors | 0 | 0 |  | 0 | 12 |  | 394 | 394 | door | 0
Healthcare | New | High R-Value Glass Doors | 0 | 0 |  | 0 | 12 |  | 394 | 394 | door | 0
Hospitals | New | High R-Value Glass Doors | 0 | 0 |  | 0 | 12 |  | 394 | 394 | door | 0
Institutional | New | High R-Value Glass Doors | 0 | 0 |  | 0 | 12 |  | 394 | 394 | door | 0
Lodging/Hospitality | New | High R-Value Glass Doors | 0 | 0 |  | 0 | 12 |  | 394 | 394 | door | 0
Miscellaneous | New | High R-Value Glass Doors | 0 | 0 |  | 0 | 12 |  | 394 | 394 | door | 0
Offices | New | High R-Value Glass Doors | 0 | 0 |  | 0 | 12 |  | 394 | 394 | door | 0
Restaurants | New | High R-Value Glass Doors | 0 | 0 |  | 0 | 12 |  | 394 | 394 | door | 0
Retail | New | High R-Value Glass Doors | 0 | 0 |  | 0 | 12 |  | 394 | 394 | door | 0
Schools K-12 | New | High R-Value Glass Doors | 0 | 0 |  | 0 | 12 |  | 394 | 394 | door | 0
Warehouse | New | High R-Value Glass Doors | 0 | 0 |  | 0 | 12 |  | 394 | 394 | door | 0
Assembly | Existing | Night Covers for Display Cases | 0.015518 | 0.0069353 |  | 103.3118 | 5 |  | 714 | 714 | case | 0
College and University | Existing | Night Covers for Display Cases | 0.015518 | 0.0069353 |  | 103.3118 | 5 |  | 714 | 714 | case | 0
Grocery | Existing | Night Covers for Display Cases | 0.015518 | 0.0069353 |  | 103.3118 | 5 |  | 714 | 714 | case | 0
Healthcare | Existing | Night Covers for Display Cases | 0.015518 | 0.0069353 |  | 103.3118 | 5 |  | 714 | 714 | case | 0
Hospitals | Existing | Night Covers for Display Cases | 0.015518 | 0.0069353 |  | 103.3118 | 5 |  | 714 | 714 | case | 0
Institutional | Existing | Night Covers for Display Cases | 0.015518 | 0.0069353 |  | 103.3118 | 5 |  | 714 | 714 | case | 0
Lodging/Hospitality | Existing | Night Covers for Display Cases | 0.015518 | 0.0069353 |  | 103.3118 | 5 |  | 714 | 714 | case | 0
Miscellaneous | Existing | Night Covers for Display Cases | 0.015518 | 0.0069353 |  | 103.3118 | 5 |  | 714 | 714 | case | 0
Offices | Existing | Night Covers for Display Cases | 0.015518 | 0.0069353 |  | 103.3118 | 5 |  | 714 | 714 | case | 0
Restaurants | Existing | Night Covers for Display Cases | 0.015518 | 0.0069353 |  | 103.3118 | 5 |  | 714 | 714 | case | 0
Retail | Existing | Night Covers for Display Cases | 0.015518 | 0.0069353 |  | 103.3118 | 5 |  | 714 | 714 | case | 0
Schools K-12 | Existing | Night Covers for Display Cases | 0.015518 | 0.0069353 |  | 103.3118 | 5 |  | 714 | 714 | case | 0
Warehouse | Existing | Night Covers for Display Cases | 0.015518 | 0.0069353 |  | 103.3118 | 5 |  | 714 | 714 | case | 0
Assembly | New | Night Covers for Display Cases | 0.015518 | 0.0069353 |  | 103.3118 | 5 |  | 714 | 714 | case | 0
College and University | New | Night Covers for Display Cases | 0.015518 | 0.0069353 |  | 103.3118 | 5 |  | 714 | 714 | case | 0
Grocery | New | Night Covers for Display Cases | 0.015518 | 0.0069353 |  | 103.3118 | 5 |  | 714 | 714 | case | 0
Healthcare | New | Night Covers for Display Cases | 0.015518 | 0.0069353 |  | 103.3118 | 5 |  | 714 | 714 | case | 0
Hospitals | New | Night Covers for Display Cases | 0.015518 | 0.0069353 |  | 103.3118 | 5 |  | 714 | 714 | case | 0
Institutional | New | Night Covers for Display Cases | 0.015518 | 0.0069353 |  | 103.3118 | 5 |  | 714 | 714 | case | 0
Lodging/Hospitality | New | Night Covers for Display Cases | 0.015518 | 0.0069353 |  | 103.3118 | 5 |  | 714 | 714 | case | 0
Miscellaneous | New | Night Covers for Display Cases | 0.015518 | 0.0069353 |  | 103.3118 | 5 |  | 714 | 714 | case | 0
Offices | New | Night Covers for Display Cases | 0.015518 | 0.0069353 |  | 103.3118 | 5 |  | 714 | 714 | case | 0
Restaurants | New | Night Covers for Display Cases | 0.015518 | 0.0069353 |  | 103.3118 | 5 |  | 714 | 714 | case | 0
Retail | New | Night Covers for Display Cases | 0.015518 | 0.0069353 |  | 103.3118 | 5 |  | 714 | 714 | case | 0
Schools K-12 | New | Night Covers for Display Cases | 0.015518 | 0.0069353 |  | 103.3118 | 5 |  | 714 | 714 | case | 0
Warehouse | New | Night Covers for Display Cases | 0.015518 | 0.0069353 |  | 103.3118 | 5 |  | 714 | 714 | case | 0
Assembly | Existing | PSC to ECM Evaporator Fan Motor (Reach-In) | 0.070139 | 0.0064253 |  | 503.9324 | 15 |  | 177 | 177 | motor | 0
College and University | Existing | PSC to ECM Evaporator Fan Motor (Reach-In) | 0.065337 | 0.054728 |  | 503.9324 | 15 |  | 177 | 177 | motor | 0
Grocery | Existing | PSC to ECM Evaporator Fan Motor (Reach-In) | 0.070139 | 0.0064253 |  | 503.9324 | 15 |  | 177 | 177 | motor | 0
Healthcare | Existing | PSC to ECM Evaporator Fan Motor (Reach-In) | 0.065337 | 0.054728 |  | 503.9324 | 15 |  | 177 | 177 | motor | 0
Hospitals | Existing | PSC to ECM Evaporator Fan Motor (Reach-In) | 0.065337 | 0.054728 |  | 503.9324 | 15 |  | 177 | 177 | motor | 0
Institutional | Existing | PSC to ECM Evaporator Fan Motor (Reach-In) | 0.070139 | 0.0064253 |  | 503.9324 | 15 |  | 177 | 177 | motor | 0
Lodging/Hospitality | Existing | PSC to ECM Evaporator Fan Motor (Reach-In) | 0.065337 | 0.054728 |  | 503.9324 | 15 |  | 177 | 177 | motor | 0
Miscellaneous | Existing | PSC to ECM Evaporator Fan Motor (Reach-In) | 0.070139 | 0.0064253 |  | 503.9324 | 15 |  | 177 | 177 | motor | 0
Offices | Existing | PSC to ECM Evaporator Fan Motor (Reach-In) | 0.070139 | 0.0064253 |  | 503.9324 | 15 |  | 177 | 177 | motor | 0
Restaurants | Existing | PSC to ECM Evaporator Fan Motor (Reach-In) | 0.065337 | 0.054728 |  | 503.9324 | 15 |  | 177 | 177 | motor | 0
Retail | Existing | PSC to ECM Evaporator Fan Motor (Reach-In) | 0.070139 | 0.0064253 |  | 503.9324 | 15 |  | 177 | 177 | motor | 0
Schools K-12 | Existing | PSC to ECM Evaporator Fan Motor (Reach-In) | 0.065337 | 0.054728 |  | 503.9324 | 15 |  | 177 | 177 | motor | 0
Warehouse | Existing | PSC to ECM Evaporator Fan Motor (Reach-In) | 0.070139 | 0.0064253 |  | 503.9324 | 15 |  | 177 | 177 | motor | 0
Assembly | New | PSC to ECM Evaporator Fan Motor (Reach-In) | 0.070139 | 0.0064253 |  | 503.9324 | 15 |  | 177 | 177 | motor | 0
College and University | New | PSC to ECM Evaporator Fan Motor (Reach-In) | 0.065337 | 0.054728 |  | 503.9324 | 15 |  | 177 | 177 | motor | 0
Grocery | New | PSC to ECM Evaporator Fan Motor (Reach-In) | 0.070139 | 0.0064253 |  | 503.9324 | 15 |  | 177 | 177 | motor | 0
Healthcare | New | PSC to ECM Evaporator Fan Motor (Reach-In) | 0.065337 | 0.054728 |  | 503.9324 | 15 |  | 177 | 177 | motor | 0
Hospitals | New | PSC to ECM Evaporator Fan Motor (Reach-In) | 0.065337 | 0.054728 |  | 503.9324 | 15 |  | 177 | 177 | motor | 0
Institutional | New | PSC to ECM Evaporator Fan Motor (Reach-In) | 0.070139 | 0.0064253 |  | 503.9324 | 15 |  | 177 | 177 | motor | 0
Lodging/Hospitality | New | PSC to ECM Evaporator Fan Motor (Reach-In) | 0.065337 | 0.054728 |  | 503.9324 | 15 |  | 177 | 177 | motor | 0
Miscellaneous | New | PSC to ECM Evaporator Fan Motor (Reach-In) | 0.070139 | 0.0064253 |  | 503.9324 | 15 |  | 177 | 177 | motor | 0
Offices | New | PSC to ECM Evaporator Fan Motor (Reach-In) | 0.070139 | 0.0064253 |  | 503.9324 | 15 |  | 177 | 177 | motor | 0
Restaurants | New | PSC to ECM Evaporator Fan Motor (Reach-In) | 0.065337 | 0.054728 |  | 503.9324 | 15 |  | 177 | 177 | motor | 0
Retail | New | PSC to ECM Evaporator Fan Motor (Reach-In) | 0.070139 | 0.0064253 |  | 503.9324 | 15 |  | 177 | 177 | motor | 0
Schools K-12 | New | PSC to ECM Evaporator Fan Motor (Reach-In) | 0.065337 | 0.054728 |  | 503.9324 | 15 |  | 177 | 177 | motor | 0
Warehouse | New | PSC to ECM Evaporator Fan Motor (Reach-In) | 0.070139 | 0.0064253 |  | 503.9324 | 15 |  | 177 | 177 | motor | 0
Assembly | Existing | PSC to ECM Evaporator Fan Motor (Walk-In, Refrigerator) | 0.04552 | 0.00417 |  | 327.0516 | 15 |  | 177 | 177 | motor | 0
College and University | Existing | PSC to ECM Evaporator Fan Motor (Walk-In, Refrigerator) | 0.042404 | 0.035519 |  | 327.0516 | 15 |  | 177 | 177 | motor | 0
Grocery | Existing | PSC to ECM Evaporator Fan Motor (Walk-In, Refrigerator) | 0.04552 | 0.00417 |  | 327.0516 | 15 |  | 177 | 177 | motor | 0
Healthcare | Existing | PSC to ECM Evaporator Fan Motor (Walk-In, Refrigerator) | 0.042404 | 0.035519 |  | 327.0516 | 15 |  | 177 | 177 | motor | 0
Hospitals | Existing | PSC to ECM Evaporator Fan Motor (Walk-In, Refrigerator) | 0.042404 | 0.035519 |  | 327.0516 | 15 |  | 177 | 177 | motor | 0
Institutional | Existing | PSC to ECM Evaporator Fan Motor (Walk-In, Refrigerator) | 0.04552 | 0.00417 |  | 327.0516 | 15 |  | 177 | 177 | motor | 0
Lodging/Hospitality | Existing | PSC to ECM Evaporator Fan Motor (Walk-In, Refrigerator) | 0.042404 | 0.035519 |  | 327.0516 | 15 |  | 177 | 177 | motor | 0
Miscellaneous | Existing | PSC to ECM Evaporator Fan Motor (Walk-In, Refrigerator) | 0.04552 | 0.00417 |  | 327.0516 | 15 |  | 177 | 177 | motor | 0
Offices | Existing | PSC to ECM Evaporator Fan Motor (Walk-In, Refrigerator) | 0.04552 | 0.00417 |  | 327.0516 | 15 |  | 177 | 177 | motor | 0
Restaurants | Existing | PSC to ECM Evaporator Fan Motor (Walk-In, Refrigerator) | 0.042404 | 0.035519 |  | 327.0516 | 15 |  | 177 | 177 | motor | 0
Retail | Existing | PSC to ECM Evaporator Fan Motor (Walk-In, Refrigerator) | 0.04552 | 0.00417 |  | 327.0516 | 15 |  | 177 | 177 | motor | 0
Schools K-12 | Existing | PSC to ECM Evaporator Fan Motor (Walk-In, Refrigerator) | 0.042404 | 0.035519 |  | 327.0516 | 15 |  | 177 | 177 | motor | 0
Warehouse | Existing | PSC to ECM Evaporator Fan Motor (Walk-In, Refrigerator) | 0.04552 | 0.00417 |  | 327.0516 | 15 |  | 177 | 177 | motor | 0
Assembly | New | PSC to ECM Evaporator Fan Motor (Walk-In, Refrigerator) | 0.04552 | 0.00417 |  | 327.0516 | 15 |  | 177 | 177 | motor | 0
College and University | New | PSC to ECM Evaporator Fan Motor (Walk-In, Refrigerator) | 0.042404 | 0.035519 |  | 327.0516 | 15 |  | 177 | 177 | motor | 0
Grocery | New | PSC to ECM Evaporator Fan Motor (Walk-In, Refrigerator) | 0.04552 | 0.00417 |  | 327.0516 | 15 |  | 177 | 177 | motor | 0
Healthcare | New | PSC to ECM Evaporator Fan Motor (Walk-In, Refrigerator) | 0.042404 | 0.035519 |  | 327.0516 | 15 |  | 177 | 177 | motor | 0
Hospitals | New | PSC to ECM Evaporator Fan Motor (Walk-In, Refrigerator) | 0.042404 | 0.035519 |  | 327.0516 | 15 |  | 177 | 177 | motor | 0
Institutional | New | PSC to ECM Evaporator Fan Motor (Walk-In, Refrigerator) | 0.04552 | 0.00417 |  | 327.0516 | 15 |  | 177 | 177 | motor | 0
Lodging/Hospitality | New | PSC to ECM Evaporator Fan Motor (Walk-In, Refrigerator) | 0.042404 | 0.035519 |  | 327.0516 | 15 |  | 177 | 177 | motor | 0
Miscellaneous | New | PSC to ECM Evaporator Fan Motor (Walk-In, Refrigerator) | 0.04552 | 0.00417 |  | 327.0516 | 15 |  | 177 | 177 | motor | 0
Offices | New | PSC to ECM Evaporator Fan Motor (Walk-In, Refrigerator) | 0.04552 | 0.00417 |  | 327.0516 | 15 |  | 177 | 177 | motor | 0
Restaurants | New | PSC to ECM Evaporator Fan Motor (Walk-In, Refrigerator) | 0.042404 | 0.035519 |  | 327.0516 | 15 |  | 177 | 177 | motor | 0
Retail | New | PSC to ECM Evaporator Fan Motor (Walk-In, Refrigerator) | 0.04552 | 0.00417 |  | 327.0516 | 15 |  | 177 | 177 | motor | 0
Schools K-12 | New | PSC to ECM Evaporator Fan Motor (Walk-In, Refrigerator) | 0.042404 | 0.035519 |  | 327.0516 | 15 |  | 177 | 177 | motor | 0
Warehouse | New | PSC to ECM Evaporator Fan Motor (Walk-In, Refrigerator) | 0.04552 | 0.00417 |  | 327.0516 | 15 |  | 177 | 177 | motor | 0
Assembly | Existing | Refrigerated Display Case Lighting Controls | 0.0084392 | 0.0078859 |  | 61.4361 | 8 |  | 104.14 | 104.14 | unit | 0
College and University | Existing | Refrigerated Display Case Lighting Controls | 0.0084392 | 0.0078859 |  | 61.4361 | 8 |  | 104.14 | 104.14 | unit | 0
Grocery | Existing | Refrigerated Display Case Lighting Controls | 0.0084392 | 0.0078859 |  | 61.4361 | 8 |  | 104.14 | 104.14 | unit | 0
Healthcare | Existing | Refrigerated Display Case Lighting Controls | 0.0084392 | 0.0078859 |  | 61.4361 | 8 |  | 104.14 | 104.14 | unit | 0
Hospitals | Existing | Refrigerated Display Case Lighting Controls | 0.0084392 | 0.0078859 |  | 61.4361 | 8 |  | 104.14 | 104.14 | unit | 0
Institutional | Existing | Refrigerated Display Case Lighting Controls | 0.0084392 | 0.0078859 |  | 61.4361 | 8 |  | 104.14 | 104.14 | unit | 0
Lodging/Hospitality | Existing | Refrigerated Display Case Lighting Controls | 0.0084392 | 0.0078859 |  | 61.4361 | 8 |  | 104.14 | 104.14 | unit | 0
Miscellaneous | Existing | Refrigerated Display Case Lighting Controls | 0.0084392 | 0.0078859 |  | 61.4361 | 8 |  | 104.14 | 104.14 | unit | 0
Offices | Existing | Refrigerated Display Case Lighting Controls | 0.0084392 | 0.0078859 |  | 61.4361 | 8 |  | 104.14 | 104.14 | unit | 0
Restaurants | Existing | Refrigerated Display Case Lighting Controls | 0.0084392 | 0.0078859 |  | 61.4361 | 8 |  | 104.14 | 104.14 | unit | 0
Retail | Existing | Refrigerated Display Case Lighting Controls | 0.0084392 | 0.0078859 |  | 61.4361 | 8 |  | 104.14 | 104.14 | unit | 0
Schools K-12 | Existing | Refrigerated Display Case Lighting Controls | 0.0084392 | 0.0078859 |  | 61.4361 | 8 |  | 104.14 | 104.14 | unit | 0
Warehouse | Existing | Refrigerated Display Case Lighting Controls | 0.0084392 | 0.0078859 |  | 61.4361 | 8 |  | 104.14 | 104.14 | unit | 0
Assembly | New | Refrigerated Display Case Lighting Controls | 0.0031317 | 0.0029264 |  | 22.7985 | 8 |  | 104.14 | 104.14 | unit | 0
College and University | New | Refrigerated Display Case Lighting Controls | 0.0031317 | 0.0029264 |  | 22.7985 | 8 |  | 104.14 | 104.14 | unit | 0
Grocery | New | Refrigerated Display Case Lighting Controls | 0.0031317 | 0.0029264 |  | 22.7985 | 8 |  | 104.14 | 104.14 | unit | 0
Healthcare | New | Refrigerated Display Case Lighting Controls | 0.0031317 | 0.0029264 |  | 22.7985 | 8 |  | 104.14 | 104.14 | unit | 0
Hospitals | New | Refrigerated Display Case Lighting Controls | 0.0031317 | 0.0029264 |  | 22.7985 | 8 |  | 104.14 | 104.14 | unit | 0
Institutional | New | Refrigerated Display Case Lighting Controls | 0.0031317 | 0.0029264 |  | 22.7985 | 8 |  | 104.14 | 104.14 | unit | 0
Lodging/Hospitality | New | Refrigerated Display Case Lighting Controls | 0.0031317 | 0.0029264 |  | 22.7985 | 8 |  | 104.14 | 104.14 | unit | 0
Miscellaneous | New | Refrigerated Display Case Lighting Controls | 0.0031317 | 0.0029264 |  | 22.7985 | 8 |  | 104.14 | 104.14 | unit | 0
Offices | New | Refrigerated Display Case Lighting Controls | 0.0031317 | 0.0029264 |  | 22.7985 | 8 |  | 104.14 | 104.14 | unit | 0
Restaurants | New | Refrigerated Display Case Lighting Controls | 0.0031317 | 0.0029264 |  | 22.7985 | 8 |  | 104.14 | 104.14 | unit | 0
Retail | New | Refrigerated Display Case Lighting Controls | 0.0031317 | 0.0029264 |  | 22.7985 | 8 |  | 104.14 | 104.14 | unit | 0
Schools K-12 | New | Refrigerated Display Case Lighting Controls | 0.0031317 | 0.0029264 |  | 22.7985 | 8 |  | 104.14 | 104.14 | unit | 0
Warehouse | New | Refrigerated Display Case Lighting Controls | 0.0031317 | 0.0029264 |  | 22.7985 | 8 |  | 104.14 | 104.14 | unit | 0
Assembly | Existing | Strip Curtains for Walk-ins | 0.060723 | 0.016724 |  | 420 | 4 |  | 214.62 | 10.22 | sq ft | 21
College and University | Existing | Strip Curtains for Walk-ins | 0.054455 | 0.045613 |  | 420 | 4 |  | 214.62 | 10.22 | sq ft | 21
Grocery | Existing | Strip Curtains for Walk-ins | 0.060723 | 0.016724 |  | 420 | 4 |  | 214.62 | 10.22 | sq ft | 21
Healthcare | Existing | Strip Curtains for Walk-ins | 0.054455 | 0.045613 |  | 420 | 4 |  | 214.62 | 10.22 | sq ft | 21
Hospitals | Existing | Strip Curtains for Walk-ins | 0.054455 | 0.045613 |  | 420 | 4 |  | 214.62 | 10.22 | sq ft | 21
Institutional | Existing | Strip Curtains for Walk-ins | 0.060723 | 0.016724 |  | 420 | 4 |  | 214.62 | 10.22 | sq ft | 21
Lodging/Hospitality | Existing | Strip Curtains for Walk-ins | 0.054455 | 0.045613 |  | 420 | 4 |  | 214.62 | 10.22 | sq ft | 21
Miscellaneous | Existing | Strip Curtains for Walk-ins | 0.060723 | 0.016724 |  | 420 | 4 |  | 214.62 | 10.22 | sq ft | 21
Offices | Existing | Strip Curtains for Walk-ins | 0.060723 | 0.016724 |  | 420 | 4 |  | 214.62 | 10.22 | sq ft | 21
Restaurants | Existing | Strip Curtains for Walk-ins | 0.054455 | 0.045613 |  | 420 | 4 |  | 214.62 | 10.22 | sq ft | 21
Retail | Existing | Strip Curtains for Walk-ins | 0.060723 | 0.016724 |  | 420 | 4 |  | 214.62 | 10.22 | sq ft | 21
Schools K-12 | Existing | Strip Curtains for Walk-ins | 0.054455 | 0.045613 |  | 420 | 4 |  | 214.62 | 10.22 | sq ft | 21
Warehouse | Existing | Strip Curtains for Walk-ins | 0.060723 | 0.016724 |  | 420 | 4 |  | 214.62 | 10.22 | sq ft | 21
Assembly | New | Strip Curtains for Walk-ins | 0.060723 | 0.016724 |  | 420 | 4 |  | 214.62 | 10.22 | sq ft | 21
College and University | New | Strip Curtains for Walk-ins | 0.054455 | 0.045613 |  | 420 | 4 |  | 214.62 | 10.22 | sq ft | 21
Grocery | New | Strip Curtains for Walk-ins | 0.060723 | 0.016724 |  | 420 | 4 |  | 214.62 | 10.22 | sq ft | 21
Healthcare | New | Strip Curtains for Walk-ins | 0.054455 | 0.045613 |  | 420 | 4 |  | 214.62 | 10.22 | sq ft | 21
Hospitals | New | Strip Curtains for Walk-ins | 0.054455 | 0.045613 |  | 420 | 4 |  | 214.62 | 10.22 | sq ft | 21
Institutional | New | Strip Curtains for Walk-ins | 0.060723 | 0.016724 |  | 420 | 4 |  | 214.62 | 10.22 | sq ft | 21
Lodging/Hospitality | New | Strip Curtains for Walk-ins | 0.054455 | 0.045613 |  | 420 | 4 |  | 214.62 | 10.22 | sq ft | 21
Miscellaneous | New | Strip Curtains for Walk-ins | 0.060723 | 0.016724 |  | 420 | 4 |  | 214.62 | 10.22 | sq ft | 21
Offices | New | Strip Curtains for Walk-ins | 0.060723 | 0.016724 |  | 420 | 4 |  | 214.62 | 10.22 | sq ft | 21
Restaurants | New | Strip Curtains for Walk-ins | 0.054455 | 0.045613 |  | 420 | 4 |  | 214.62 | 10.22 | sq ft | 21
Retail | New | Strip Curtains for Walk-ins | 0.060723 | 0.016724 |  | 420 | 4 |  | 214.62 | 10.22 | sq ft | 21
Schools K-12 | New | Strip Curtains for Walk-ins | 0.054455 | 0.045613 |  | 420 | 4 |  | 214.62 | 10.22 | sq ft | 21
Warehouse | New | Strip Curtains for Walk-ins | 0.060723 | 0.016724 |  | 420 | 4 |  | 214.62 | 10.22 | sq ft | 21
Assembly | Existing | CO Sensors for Parking Garage Exhaust | 0.20046 | 0.20046 |  | 4980.032 | 15 |  | 607 | 607 | exhaust fan system | 0
College and University | Existing | CO Sensors for Parking Garage Exhaust | 0.20046 | 0.20046 |  | 4980.032 | 15 |  | 607 | 607 | exhaust fan system | 0
Grocery | Existing | CO Sensors for Parking Garage Exhaust | 0.20046 | 0.20046 |  | 4980.032 | 15 |  | 607 | 607 | exhaust fan system | 0
Healthcare | Existing | CO Sensors for Parking Garage Exhaust | 0.20046 | 0.20046 |  | 4980.032 | 15 |  | 607 | 607 | exhaust fan system | 0
Hospitals | Existing | CO Sensors for Parking Garage Exhaust | 0.20046 | 0.20046 |  | 4980.032 | 15 |  | 607 | 607 | exhaust fan system | 0
Institutional | Existing | CO Sensors for Parking Garage Exhaust | 0.20046 | 0.20046 |  | 4980.032 | 15 |  | 607 | 607 | exhaust fan system | 0
Lodging/Hospitality | Existing | CO Sensors for Parking Garage Exhaust | 0.20046 | 0.20046 |  | 4980.032 | 15 |  | 607 | 607 | exhaust fan system | 0
Miscellaneous | Existing | CO Sensors for Parking Garage Exhaust | 0.20046 | 0.20046 |  | 4980.032 | 15 |  | 607 | 607 | exhaust fan system | 0
Offices | Existing | CO Sensors for Parking Garage Exhaust | 0.20046 | 0.20046 |  | 4980.032 | 15 |  | 607 | 607 | exhaust fan system | 0
Restaurants | Existing | CO Sensors for Parking Garage Exhaust | 0.20046 | 0.20046 |  | 4980.032 | 15 |  | 607 | 607 | exhaust fan system | 0
Retail | Existing | CO Sensors for Parking Garage Exhaust | 0.20046 | 0.20046 |  | 4980.032 | 15 |  | 607 | 607 | exhaust fan system | 0
Schools K-12 | Existing | CO Sensors for Parking Garage Exhaust | 0.20046 | 0.20046 |  | 4980.032 | 15 |  | 607 | 607 | exhaust fan system | 0
Warehouse | Existing | CO Sensors for Parking Garage Exhaust | 0.20046 | 0.20046 |  | 4980.032 | 15 |  | 607 | 607 | exhaust fan system | 0
Assembly | New | CO Sensors for Parking Garage Exhaust | 0.20046 | 0.20046 |  | 4980.032 | 15 |  | 607 | 607 | exhaust fan system | 0
College and University | New | CO Sensors for Parking Garage Exhaust | 0.20046 | 0.20046 |  | 4980.032 | 15 |  | 607 | 607 | exhaust fan system | 0
Grocery | New | CO Sensors for Parking Garage Exhaust | 0.20046 | 0.20046 |  | 4980.032 | 15 |  | 607 | 607 | exhaust fan system | 0
Healthcare | New | CO Sensors for Parking Garage Exhaust | 0.20046 | 0.20046 |  | 4980.032 | 15 |  | 607 | 607 | exhaust fan system | 0
Hospitals | New | CO Sensors for Parking Garage Exhaust | 0.20046 | 0.20046 |  | 4980.032 | 15 |  | 607 | 607 | exhaust fan system | 0
Institutional | New | CO Sensors for Parking Garage Exhaust | 0.20046 | 0.20046 |  | 4980.032 | 15 |  | 607 | 607 | exhaust fan system | 0
Lodging/Hospitality | New | CO Sensors for Parking Garage Exhaust | 0.20046 | 0.20046 |  | 4980.032 | 15 |  | 607 | 607 | exhaust fan system | 0
Miscellaneous | New | CO Sensors for Parking Garage Exhaust | 0.20046 | 0.20046 |  | 4980.032 | 15 |  | 607 | 607 | exhaust fan system | 0
Offices | New | CO Sensors for Parking Garage Exhaust | 0.20046 | 0.20046 |  | 4980.032 | 15 |  | 607 | 607 | exhaust fan system | 0
Restaurants | New | CO Sensors for Parking Garage Exhaust | 0.20046 | 0.20046 |  | 4980.032 | 15 |  | 607 | 607 | exhaust fan system | 0
Retail | New | CO Sensors for Parking Garage Exhaust | 0.20046 | 0.20046 |  | 4980.032 | 15 |  | 607 | 607 | exhaust fan system | 0
Schools K-12 | New | CO Sensors for Parking Garage Exhaust | 0.20046 | 0.20046 |  | 4980.032 | 15 |  | 607 | 607 | exhaust fan system | 0
Warehouse | New | CO Sensors for Parking Garage Exhaust | 0.20046 | 0.20046 |  | 4980.032 | 15 |  | 607 | 607 | exhaust fan system | 0
Assembly | Existing | Demand Controlled Ventilation | 0.4871 | 2.7424 |  | 4678.5352 | 10 |  | 1500 | 1500 | zone or individual space | 1
College and University | Existing | Demand Controlled Ventilation | 2.9093 | 16.3792 |  | 27943.0441 | 10 |  | 4500 | 1500 | zone or individual space | 3
Grocery | Existing | Demand Controlled Ventilation | 0.22127 | 1.2458 |  | 2125.2697 | 10 |  | 1500 | 1500 | zone or individual space | 1
Healthcare | Existing | Demand Controlled Ventilation | 0.94492 | 5.3199 |  | 9075.7228 | 10 |  | 1500 | 1500 | zone or individual space | 1
Hospitals | Existing | Demand Controlled Ventilation | 9.8459 | 55.4323 |  | 94567.6036 | 10 |  | 10500 | 1500 | zone or individual space | 7
Institutional | Existing | Demand Controlled Ventilation | 0.96884 | 5.4546 |  | 9305.5485 | 10 |  | 1500 | 1500 | zone or individual space | 1
Lodging/Hospitality | Existing | Demand Controlled Ventilation | 1.5876 | 8.938 |  | 15248.3191 | 10 |  | 3000 | 1500 | zone or individual space | 2
Miscellaneous | Existing | Demand Controlled Ventilation | 1.4402 | 8.1082 |  | 13832.6709 | 10 |  | 3000 | 1500 | zone or individual space | 2
Offices | Existing | Demand Controlled Ventilation | 0.75445 | 4.2476 |  | 7246.3338 | 10 |  | 1500 | 1500 | zone or individual space | 1
Restaurants | Existing | Demand Controlled Ventilation | 0.23856 | 1.3431 |  | 2291.3025 | 10 |  | 1500 | 1500 | zone or individual space | 1
Retail | Existing | Demand Controlled Ventilation | 0.53375 | 3.005 |  | 5126.5164 | 10 |  | 1500 | 1500 | zone or individual space | 1
Schools K-12 | Existing | Demand Controlled Ventilation | 1.9947 | 11.2299 |  | 19158.2709 | 10 |  | 3000 | 1500 | zone or individual space | 2
Warehouse | Existing | Demand Controlled Ventilation | 0.19815 | 1.1156 |  | 1903.19 | 10 |  | 1500 | 1500 | zone or individual space | 1
Assembly | New | Demand Controlled Ventilation | 0.4871 | 2.7424 |  | 4678.5352 | 10 |  | 1500 | 1500 | zone or individual space | 1
College and University | New | Demand Controlled Ventilation | 2.9093 | 16.3792 |  | 27943.0441 | 10 |  | 4500 | 1500 | zone or individual space | 3
Grocery | New | Demand Controlled Ventilation | 0.22127 | 1.2458 |  | 2125.2697 | 10 |  | 1500 | 1500 | zone or individual space | 1
Healthcare | New | Demand Controlled Ventilation | 0.94492 | 5.3199 |  | 9075.7228 | 10 |  | 1500 | 1500 | zone or individual space | 1
Hospitals | New | Demand Controlled Ventilation | 9.8459 | 55.4323 |  | 94567.6036 | 10 |  | 10500 | 1500 | zone or individual space | 7
Institutional | New | Demand Controlled Ventilation | 0.96884 | 5.4546 |  | 9305.5485 | 10 |  | 1500 | 1500 | zone or individual space | 1
Lodging/Hospitality | New | Demand Controlled Ventilation | 1.5876 | 8.938 |  | 15248.3191 | 10 |  | 3000 | 1500 | zone or individual space | 2
Miscellaneous | New | Demand Controlled Ventilation | 1.4402 | 8.1082 |  | 13832.6709 | 10 |  | 3000 | 1500 | zone or individual space | 2
Offices | New | Demand Controlled Ventilation | 0.75445 | 4.2476 |  | 7246.3338 | 10 |  | 1500 | 1500 | zone or individual space | 1
Restaurants | New | Demand Controlled Ventilation | 0.23856 | 1.3431 |  | 2291.3025 | 10 |  | 1500 | 1500 | zone or individual space | 1
Retail | New | Demand Controlled Ventilation | 0.53375 | 3.005 |  | 5126.5164 | 10 |  | 1500 | 1500 | zone or individual space | 1
Schools K-12 | New | Demand Controlled Ventilation | 1.9947 | 11.2299 |  | 19158.2709 | 10 |  | 3000 | 1500 | zone or individual space | 2
Warehouse | New | Demand Controlled Ventilation | 0.19815 | 1.1156 |  | 1903.19 | 10 |  | 1500 | 1500 | zone or individual space | 1
Assembly | Existing | VAV System | 19.8511 | 20.1456 |  | 69747.4569 | 10 |  | 5039.4571 | 0.26156 | sq ft | 19267.2533
College and University | Existing | VAV System | 78.2342 | 79.3948 |  | 274878.2198 | 10 |  | 19860.7529 | 0.26156 | sq ft | 75933.2099
Grocery | Existing | VAV System | 4.8545 | 4.9265 |  | 17056.3424 | 10 |  | 1232.3705 | 0.26156 | sq ft | 4711.6968
Healthcare | Existing | VAV System | 20.7305 | 21.038 |  | 72837.1712 | 10 |  | 5262.698 | 0.26156 | sq ft | 20120.7655
Hospitals | Existing | VAV System | 216.0084 | 219.2128 |  | 758951.8639 | 10 |  | 54836.4852 | 0.26156 | sq ft | 209655.211
Institutional | Existing | VAV System | 21.2554 | 21.5708 |  | 74681.6361 | 10 |  | 5395.966 | 0.26156 | sq ft | 20630.2862
Lodging/Hospitality | Existing | VAV System | 34.8297 | 35.3464 |  | 122375.3139 | 10 |  | 8841.9733 | 0.26156 | sq ft | 33805.3353
Miscellaneous | Existing | VAV System | 31.5962 | 32.0649 |  | 111014.0362 | 10 |  | 8021.0878 | 0.26156 | sq ft | 30666.8608
Offices | Existing | VAV System | 16.5519 | 16.7974 |  | 58155.4186 | 10 |  | 4201.8986 | 0.26156 | sq ft | 16065.0328
Restaurants | Existing | VAV System | 5.2337 | 5.3114 |  | 18388.8374 | 10 |  | 1328.6471 | 0.26156 | sq ft | 5079.7893
Retail | Existing | VAV System | 11.7906 | 11.9655 |  | 41426.7224 | 10 |  | 2993.2015 | 0.26156 | sq ft | 11443.846
Schools K-12 | Existing | VAV System | 53.6388 | 54.4345 |  | 188461.6219 | 10 |  | 13616.9017 | 0.26156 | sq ft | 52061.2215
Warehouse | Existing | VAV System | 16.5508 | 16.7963 |  | 58151.6527 | 10 |  | 4201.6265 | 0.26156 | sq ft | 16063.9925
Assembly | New | VAV System | 19.8511 | 20.1456 |  | 69747.4569 | 10 |  | 5039.4571 | 0.26156 | sq ft | 19267.2533
College and University | New | VAV System | 78.2342 | 79.3948 |  | 274878.2198 | 10 |  | 19860.7529 | 0.26156 | sq ft | 75933.2099
Grocery | New | VAV System | 4.8545 | 4.9265 |  | 17056.3424 | 10 |  | 1232.3705 | 0.26156 | sq ft | 4711.6968
Healthcare | New | VAV System | 20.7305 | 21.038 |  | 72837.1712 | 10 |  | 5262.698 | 0.26156 | sq ft | 20120.7655
Hospitals | New | VAV System | 216.0084 | 219.2128 |  | 758951.8639 | 10 |  | 54836.4852 | 0.26156 | sq ft | 209655.211
Institutional | New | VAV System | 21.2554 | 21.5708 |  | 74681.6361 | 10 |  | 5395.966 | 0.26156 | sq ft | 20630.2862
Lodging/Hospitality | New | VAV System | 34.8297 | 35.3464 |  | 122375.3139 | 10 |  | 8841.9733 | 0.26156 | sq ft | 33805.3353
Miscellaneous | New | VAV System | 31.5962 | 32.0649 |  | 111014.0362 | 10 |  | 8021.0878 | 0.26156 | sq ft | 30666.8608
Offices | New | VAV System | 16.5519 | 16.7974 |  | 58155.4186 | 10 |  | 4201.8986 | 0.26156 | sq ft | 16065.0328
Restaurants | New | VAV System | 5.2337 | 5.3114 |  | 18388.8374 | 10 |  | 1328.6471 | 0.26156 | sq ft | 5079.7893
Retail | New | VAV System | 11.7906 | 11.9655 |  | 41426.7224 | 10 |  | 2993.2015 | 0.26156 | sq ft | 11443.846
Schools K-12 | New | VAV System | 53.6388 | 54.4345 |  | 188461.6219 | 10 |  | 13616.9017 | 0.26156 | sq ft | 52061.2215
Warehouse | New | VAV System | 16.5508 | 16.7963 |  | 58151.6527 | 10 |  | 4201.6265 | 0.26156 | sq ft | 16063.9925
Assembly | Existing | Retro-Commissioning | 3.2444 | 10.0589 |  | 19406.44 | 5 |  | 5780.176 | 0.3 | sq ft | 19267.2533
College and University | Existing | Retro-Commissioning | 48.8723 | 0.56148 |  | 115907.03 | 5 |  | 22779.963 | 0.3 | sq ft | 75933.2099
Grocery | Existing | Retro-Commissioning | 14.4255 | 27.951 |  | 46722.91 | 5 |  | 1413.509 | 0.3 | sq ft | 4711.6968
Healthcare | Existing | Retro-Commissioning | 13.6345 | 42.2724 |  | 81555.02 | 5 |  | 6036.2297 | 0.3 | sq ft | 20120.7655
Hospitals | Existing | Retro-Commissioning | 358.3151 | 4.1166 |  | 849790.53 | 5 |  | 62896.5633 | 0.3 | sq ft | 209655.211
Institutional | Existing | Retro-Commissioning | 15.7616 | 48.8673 |  | 94278.48 | 5 |  | 6189.0859 | 0.3 | sq ft | 20630.2862
Lodging/Hospitality | Existing | Retro-Commissioning | 23.8781 | 46.2663 |  | 77338.89 | 5 |  | 10141.6006 | 0.3 | sq ft | 33805.3353
Miscellaneous | Existing | Retro-Commissioning | 150.2665 | 465.8856 |  | 898821.23 | 5 |  | 86393.6779 | 0.3 | sq ft | 287978.9262
Offices | Existing | Retro-Commissioning | 11.2325 | 34.8251 |  | 67187.23 | 5 |  | 4819.5098 | 0.3 | sq ft | 16065.0328
Restaurants | Existing | Retro-Commissioning | 15.0315 | 29.1251 |  | 48685.54 | 5 |  | 1523.9368 | 0.3 | sq ft | 5079.7893
Retail | Existing | Retro-Commissioning | 6.5654 | 12.7211 |  | 21264.66 | 5 |  | 3433.1538 | 0.3 | sq ft | 11443.846
Schools K-12 | Existing | Retro-Commissioning | 13.2856 | 41.1906 |  | 79468.03 | 5 |  | 15618.3665 | 0.3 | sq ft | 52061.2215
Warehouse | Existing | Retro-Commissioning | 1.3198 | 4.0919 |  | 7894.4 | 5 |  | 4819.1977 | 0.3 | sq ft | 16063.9925
Assembly | New | Retro-Commissioning | 3.2444 | 10.0589 |  | 19406.44 | 5 |  | 5780.176 | 0.3 | sq ft | 19267.2533
College and University | New | Retro-Commissioning | 48.8723 | 0.56148 |  | 115907.03 | 5 |  | 22779.963 | 0.3 | sq ft | 75933.2099
Grocery | New | Retro-Commissioning | 14.4255 | 27.951 |  | 46722.91 | 5 |  | 1413.509 | 0.3 | sq ft | 4711.6968
Healthcare | New | Retro-Commissioning | 13.6345 | 42.2724 |  | 81555.02 | 5 |  | 6036.2297 | 0.3 | sq ft | 20120.7655
Hospitals | New | Retro-Commissioning | 358.3151 | 4.1166 |  | 849790.53 | 5 |  | 62896.5633 | 0.3 | sq ft | 209655.211
Institutional | New | Retro-Commissioning | 15.7616 | 48.8673 |  | 94278.48 | 5 |  | 6189.0859 | 0.3 | sq ft | 20630.2862
Lodging/Hospitality | New | Retro-Commissioning | 23.8781 | 46.2663 |  | 77338.89 | 5 |  | 10141.6006 | 0.3 | sq ft | 33805.3353
Miscellaneous | New | Retro-Commissioning | 150.2665 | 465.8856 |  | 898821.23 | 5 |  | 86393.6779 | 0.3 | sq ft | 287978.9262
Offices | New | Retro-Commissioning | 11.2325 | 34.8251 |  | 67187.23 | 5 |  | 4819.5098 | 0.3 | sq ft | 16065.0328
Restaurants | New | Retro-Commissioning | 15.0315 | 29.1251 |  | 48685.54 | 5 |  | 1523.9368 | 0.3 | sq ft | 5079.7893
Retail | New | Retro-Commissioning | 6.5654 | 12.7211 |  | 21264.66 | 5 |  | 3433.1538 | 0.3 | sq ft | 11443.846
Schools K-12 | New | Retro-Commissioning | 13.2856 | 41.1906 |  | 79468.03 | 5 |  | 15618.3665 | 0.3 | sq ft | 52061.2215
Warehouse | New | Retro-Commissioning | 1.3198 | 4.0919 |  | 7894.4 | 5 |  | 4819.1977 | 0.3 | sq ft | 16063.9925

## PerCustomerTemplate-IND
|  |  | Note: will need separate sheets for Residential, Commercial and Industrial | [10 empty] | Projected Particpation
Segment | Number of Customers | % of facility | (1) Measure | (2) Summer Peak Per Cust (kW) | (3) Winter Peak Per Cust (kW) | Blank Column | (4) Annual energy Per Cust (kWh) | (5 ) service Life(Yrs) | Blank Column | (7) Measure incremental cost | Blank Column | Blank Column | Blank Column | 2020 | 2021 | 2022 | 2023 | 2024 | 2025 | 2026 | 2027 | 2028 | 2029 | 2030 | 2031 | 2032 | 2033 | 2034 | 2035 | 2036 | 2037 | 2038 | 2039 | 2040 | 2041 | 2042 | 2043 | 2044 | 2045 | 2046 | 2047 | 2048 | 2049
Agriculture and Assembly | 429.8362 | 27.36% | Process Other Systems Optimization | 0.0049023 | 0.0047815 |  | 35.6088 | 5.3333 |  | 0.82535
Agriculture and Assembly | 429.8362 | 24.68% | Plant Energy Management | 0.72794 | 0.71238 |  | 5322.6937 | 10.5 |  | 642.6784
Agriculture and Assembly | 429.8362 | 42.62% | Process Heat System Optimization | 0.0046925 | 0.0045768 |  | 34.0847 | 2 |  | 58.9883
Agriculture and Assembly | 429.8362 | 33.73% | Process Heat Improved Controls | 0.00045196 | 0.00044081 |  | 3.2829 | 15 |  | 2.9461
Agriculture and Assembly | 429.8362 | 44% | Process Refrig System Optimization | 0.039832 | 0.038849 |  | 289.3214 | 4.6667 |  | 60.6688
Agriculture and Assembly | 429.8362 | 35.16% | Process Refrig Controls | 0.0011977 | 0.0011682 |  | 8.6999 | 15 |  | 3.8598
Agriculture and Assembly | 429.8362 | 21% | Process Refrig Equipment Upgrade | 0.016299 | 0.015897 |  | 118.3891 | 10 |  | 21.7629
Agriculture and Assembly | 429.8362 | 4.918% | Pump System Optimization | 0.049165 | 0.047866 |  | 365.0992 | 10 |  | 20.231
Agriculture and Assembly | 429.8362 | 33.17% | Pump Improved Controls | 0.008083 | 0.0078695 |  | 60.0245 | 15 |  | 3.8298
Agriculture and Assembly | 429.8362 | 27% | Motor Optimization | 0.079241 | 0.077148 |  | 588.4494 | 10 |  | 75.6283
Agriculture and Assembly | 429.8362 | 32.89% | Motor Improved Controls | 0.0080349 | 0.0078227 |  | 59.6675 | 15 |  | 3.807
Agriculture and Assembly | 429.8362 | 73.72% | Pump Equipment Upgrade | 0.018717 | 0.018222 |  | 138.9903 | 15 |  | 41.2838
Agriculture and Assembly | 429.8362 | 42.62% | Motor Equipment Upgrades | 0.020183 | 0.01965 |  | 149.8825 | 10 |  | 23.7332
Agriculture and Assembly | 429.8362 | 33.8% | Fan Improved Controls | 0.046536 | 0.045307 |  | 345.5819 | 15 |  | 8.5022
Agriculture and Assembly | 429.8362 | 75.1% | Fan Equipment Upgrades | 0.012288 | 0.011963 |  | 91.2504 | 15 |  | 19.7234
Agriculture and Assembly | 429.8362 | 30% | Lighting Controls | 0.012356 | 0.012011 |  | 86.5681 | 10 |  | 10.9457
Agriculture and Assembly | 429.8362 | 25% | Efficient Lighting - Other Interior Lighting | 0.1487 | 0.14454 |  | 1041.7785 | 14.4667 |  | 415.0164
Agriculture and Assembly | 429.8362 | 20% | Efficient Lighting - High Bay | 0.40973 | 0.39827 |  | 2870.4991 | 13.6667 |  | 619.6241
Agriculture and Assembly | 429.8362 | 4.918% | HVAC Recommissioning | 1.1141 | 1.087 |  | 7820.585 | 10 |  | 630.9605
Agriculture and Assembly | 429.8362 | 9.836% | HVAC Improved Controls | 0.13596 | 0.13266 |  | 954.4412 | 15 |  | 8.434
Agriculture and Assembly | 429.8362 | 62.3% | Building Envelope Improvements | 0.029711 | 0.02899 |  | 208.5677 | 15 |  | 33.6423
Agriculture and Assembly | 429.8362 | 13.11% | HVAC Equipment Upgrades | 0.085177 | 0.08311 |  | 597.9246 | 18 |  | 74.4423
Agriculture and Assembly | 429.8362 | 30% | Lighting Controls - Exterior | 0 | 0 |  | 21.2656 | 10 |  | 2.6888
Agriculture and Assembly | 429.8362 | 15.29% | Efficient Lighting - Exterior | 0 | 0 |  | 119.9772 | 13.6 |  | 13.7251
Agriculture and Assembly | 429.8362 | 25.94% | Compressed Air System Optimization | 0.031894 | 0.031052 |  | 236.8471 | 10 |  | 11.7523
Agriculture and Assembly | 429.8362 | 6.557% | Compressed Air Controls | 0.22093 | 0.21509 |  | 1640.6209 | 12.5 |  | 402.3195
Agriculture and Assembly | 429.8362 | 8.197% | Compressed Air Equipment | 0.29316 | 0.28542 |  | 2177.0505 | 15 |  | 501.6723
Chemicals and Plastics | 586.0404 | 5% | Process Other Systems Optimization | 0.089846 | 0.087631 |  | 652.611 | 5.3333 |  | 15.1264
Chemicals and Plastics | 586.0404 | 15.02% | Plant Energy Management | 0.67807 | 0.66209 |  | 4989.098 | 10.5 |  | 115.6388
Chemicals and Plastics | 586.0404 | 39.78% | Process Heat System Optimization | 0.032349 | 0.031551 |  | 234.9699 | 2 |  | 86.3146
Chemicals and Plastics | 586.0404 | 32.96% | Process Heat Improved Controls | 0.0078192 | 0.0076264 |  | 56.7957 | 15 |  | 34.8139
Chemicals and Plastics | 586.0404 | 11.28% | Process Heat Equipment Upgrade | 0.23166 | 0.22595 |  | 1682.6737 | 10 |  | 390.3803
Chemicals and Plastics | 586.0404 | 5.757% | Process Refrig System Optimization | 0.26444 | 0.25792 |  | 1920.8081 | 4.6667 |  | 40.1077
Chemicals and Plastics | 586.0404 | 33.75% | Process Refrig Controls | 0.014596 | 0.014237 |  | 106.0233 | 15 |  | 33.7376
Chemicals and Plastics | 586.0404 | 24.6% | Process Refrig Equipment Upgrade | 0.093276 | 0.090976 |  | 677.5208 | 10 |  | 112.8887
Chemicals and Plastics | 586.0404 | 6.993% | Pump System Optimization | 0.9592 | 0.93386 |  | 7123.0579 | 10 |  | 688.6066
Chemicals and Plastics | 586.0404 | 32.22% | Pump Improved Controls | 0.027249 | 0.02653 |  | 202.3543 | 15 |  | 12.9111
Chemicals and Plastics | 586.0404 | 44.63% | Motor Optimization | 0.33744 | 0.32853 |  | 2505.8691 | 10 |  | 233.7728
Chemicals and Plastics | 586.0404 | 16.91% | Motor Improved Controls | 0.045482 | 0.044281 |  | 337.7506 | 15 |  | 35.7961
Chemicals and Plastics | 586.0404 | 76.18% | Pump Equipment Upgrade | 0.068604 | 0.066792 |  | 509.46 | 15 |  | 115.5369
Chemicals and Plastics | 586.0404 | 30.44% | Motor Equipment Upgrades | 0.069294 | 0.067464 |  | 514.5814 | 10 |  | 110.3435
Chemicals and Plastics | 586.0404 | 4.292% | Fan System Optimization | 1.5599 | 1.5187 |  | 11583.7403 | 10 |  | 950.3961
Chemicals and Plastics | 586.0404 | 14.88% | Fan Improved Controls | 0.5029 | 0.48961 |  | 3734.5259 | 15 |  | 91.8786
Chemicals and Plastics | 586.0404 | 34.28% | Fan Equipment Upgrades | 0.020603 | 0.020058 |  | 152.9957 | 15 |  | 34.7444
Chemicals and Plastics | 586.0404 | 30% | Lighting Controls | 0.040766 | 0.039626 |  | 285.6049 | 10 |  | 40.4444
Chemicals and Plastics | 586.0404 | 25% | Efficient Lighting - Other Interior Lighting | 0.34144 | 0.33189 |  | 2392.0853 | 14.4667 |  | 952.9422
Chemicals and Plastics | 586.0404 | 20% | Efficient Lighting - High Bay | 0.16309 | 0.15852 |  | 1142.5629 | 13.6667 |  | 246.6329
Chemicals and Plastics | 586.0404 | 10.92% | HVAC Improved Controls | 0.053513 | 0.052215 |  | 375.6531 | 15 |  | 6.5037
Chemicals and Plastics | 586.0404 | 26.07% | Building Envelope Improvements | 0.029143 | 0.028436 |  | 204.5782 | 15 |  | 22.8681
Chemicals and Plastics | 586.0404 | 11.77% | HVAC Equipment Upgrades | 0.17699 | 0.1727 |  | 1242.4464 | 18 |  | 118.2074
Chemicals and Plastics | 586.0404 | 30% | Lighting Controls - Exterior | 0 | 0 |  | 37.4851 | 10 |  | 5.3083
Chemicals and Plastics | 586.0404 | 15.29% | Efficient Lighting - Exterior | 0 | 0 |  | 211.4855 | 13.6 |  | 24.1935
Chemicals and Plastics | 586.0404 | 25.94% | Compressed Air System Optimization | 0.10011 | 0.097466 |  | 743.4204 | 10 |  | 39.4107
Chemicals and Plastics | 586.0404 | 17.08% | Compressed Air Controls | 0.39731 | 0.38682 |  | 2950.4433 | 12.5 |  | 537.2245
Chemicals and Plastics | 586.0404 | 10.82% | Compressed Air Equipment | 1.0456 | 1.018 |  | 7764.9648 | 15 |  | 1047.7711
Construction | 581.0285 | 6.169% | Process Other Systems Optimization | 0.12136 | 0.11837 |  | 881.5252 | 5.3333 |  | 28.8404
Construction | 581.0285 | 27.36% | Plant Energy Management | 0.084023 | 0.082145 |  | 615.8626 | 10.5 |  | 14.2746
Construction | 581.0285 | 39.77% | Process Heat System Optimization | 0.0044124 | 0.0043036 |  | 32.05 | 2 |  | 9.9276
Construction | 581.0285 | 4.708% | Process Heat Improved Controls | 0.0069803 | 0.0068082 |  | 50.7025 | 15 |  | 48.8284
Construction | 581.0285 | 1.786% | Process Refrig System Optimization | 0.23703 | 0.23119 |  | 1721.7089 | 4.6667 |  | 194.5353
Construction | 581.0285 | 0.487% | Process Refrig Controls | 0.077125 | 0.075224 |  | 560.2088 | 15 |  | 37.1584
Construction | 581.0285 | 21% | Process Refrig Equipment Upgrade | 0.021007 | 0.020489 |  | 152.5863 | 10 |  | 31.5408
Construction | 581.0285 | 5.032% | Pump System Optimization | 0.033607 | 0.03272 |  | 249.5683 | 10 |  | 16.561
Construction | 581.0285 | 33.99% | Pump Improved Controls | 0.0030333 | 0.0029531 |  | 22.5251 | 15 |  | 1.4372
Construction | 581.0285 | 53.47% | Motor Optimization | 0.0076491 | 0.0074471 |  | 56.8027 | 10 |  | 25.9061
Construction | 581.0285 | 0.6494% | Motor Improved Controls | 0.044061 | 0.042898 |  | 327.2016 | 15 |  | 33.933
Construction | 581.0285 | 54.55% | Pump Equipment Upgrade | 0.032646 | 0.031784 |  | 242.4313 | 15 |  | 32.2809
Construction | 581.0285 | 21% | Motor Equipment Upgrades | 0.0095479 | 0.0092957 |  | 70.9028 | 10 |  | 11.8197
Construction | 581.0285 | 1.461% | Fan System Optimization | 0.28457 | 0.27705 |  | 2113.234 | 10 |  | 74.6326
Construction | 581.0285 | 1.948% | Fan Improved Controls | 0.29315 | 0.28541 |  | 2176.9808 | 15 |  | 72.5575
Construction | 581.0285 | 21% | Fan Equipment Upgrades | 0.010673 | 0.010391 |  | 79.259 | 15 |  | 14.4566
Construction | 581.0285 | 30% | Lighting Controls | 0.0068078 | 0.0066174 |  | 47.6949 | 10 |  | 6.6733
Construction | 581.0285 | 25% | Efficient Lighting - Other Interior Lighting | 0.046818 | 0.045509 |  | 328.0029 | 14.4667 |  | 130.6675
Construction | 581.0285 | 20% | Efficient Lighting - High Bay | 0.042313 | 0.041129 |  | 296.4387 | 13.6667 |  | 63.9891
Construction | 581.0285 | 1.786% | HVAC Recommissioning | 0.34568 | 0.33729 |  | 2426.6001 | 10 |  | 560.6158
Construction | 581.0285 | 14.29% | HVAC Improved Controls | 0.030453 | 0.029714 |  | 213.7726 | 15 |  | 10.7931
Construction | 581.0285 | 43.18% | Building Envelope Improvements | 0.0088256 | 0.0086115 |  | 61.9545 | 15 |  | 8.946
Construction | 581.0285 | 16.72% | HVAC Equipment Upgrades | 0.018461 | 0.018013 |  | 129.5931 | 18 |  | 17.7944
Construction | 581.0285 | 30% | Lighting Controls - Exterior | 0 | 0 |  | 6.3144 | 10 |  | 0.88349
Construction | 581.0285 | 15.29% | Efficient Lighting - Exterior | 0 | 0 |  | 35.625 | 13.6 |  | 4.0754
Construction | 581.0285 | 25.94% | Compressed Air System Optimization | 0.01448 | 0.014097 |  | 107.5283 | 10 |  | 5.8033
Construction | 581.0285 | 13.31% | Compressed Air Controls | 0.013075 | 0.012729 |  | 97.0923 | 12.5 |  | 5.3697
Construction | 581.0285 | 13.15% | Compressed Air Equipment | 0.02391 | 0.023278 |  | 177.5546 | 15 |  | 18.3846
Electrical and Electronic Equip. | 318.0286 | 27.36% | Process Other Systems Optimization | 0.006476 | 0.0063164 |  | 47.0396 | 5.3333 |  | 5.6368
Electrical and Electronic Equip. | 318.0286 | 27.36% | Plant Energy Management | 0.18491 | 0.18128 |  | 1345.2746 | 10.5 |  | 31.1812
Electrical and Electronic Equip. | 318.0286 | 36.67% | Process Heat System Optimization | 0.01176 | 0.01147 |  | 85.4209 | 2 |  | 3.6179
Electrical and Electronic Equip. | 318.0286 | 36.07% | Process Heat Improved Controls | 0.0075774 | 0.0073906 |  | 55.0395 | 15 |  | 49.3941
Electrical and Electronic Equip. | 318.0286 | 10% | Process Refrig System Optimization | 0.09623 | 0.093857 |  | 698.977 | 4.6667 |  | 5.0213
Electrical and Electronic Equip. | 318.0286 | 33.75% | Process Refrig Controls | 0.012839 | 0.012522 |  | 93.2578 | 15 |  | 82.0669
Electrical and Electronic Equip. | 318.0286 | 28.34% | Process Refrig Equipment Upgrade | 0.034234 | 0.033389 |  | 248.6597 | 10 |  | 22.4245
Electrical and Electronic Equip. | 318.0286 | 32.82% | Pump Improved Controls | 0.0039311 | 0.0038273 |  | 29.1927 | 15 |  | 1.8626
Electrical and Electronic Equip. | 318.0286 | 16.67% | Motor Optimization | 0.13835 | 0.13469 |  | 1027.3664 | 10 |  | 72.8949
Electrical and Electronic Equip. | 318.0286 | 33.67% | Motor Improved Controls | 0.003955 | 0.0038505 |  | 29.3699 | 15 |  | 1.8739
Electrical and Electronic Equip. | 318.0286 | 13.33% | Motor Equipment Upgrades | 0.017935 | 0.017462 |  | 133.1897 | 10 |  | 21.8972
Electrical and Electronic Equip. | 318.0286 | 33.21% | Fan Improved Controls | 0.062457 | 0.060807 |  | 463.8089 | 15 |  | 11.4109
Electrical and Electronic Equip. | 318.0286 | 30% | Lighting Controls | 0.020307 | 0.019739 |  | 142.2659 | 10 |  | 20.5551
Electrical and Electronic Equip. | 318.0286 | 25% | Efficient Lighting - Other Interior Lighting | 0.19993 | 0.19434 |  | 1400.703 | 14.4667 |  | 558.0023
Electrical and Electronic Equip. | 318.0286 | 20% | Efficient Lighting - High Bay | 0.099291 | 0.096513 |  | 695.62 | 13.6667 |  | 150.1561
Electrical and Electronic Equip. | 318.0286 | 6.667% | HVAC Recommissioning | 0.1135 | 0.11075 |  | 796.7584 | 10 |  | 28.6192
Electrical and Electronic Equip. | 318.0286 | 10% | HVAC Improved Controls | 0.061687 | 0.060191 |  | 433.035 | 15 |  | 58.8912
Electrical and Electronic Equip. | 318.0286 | 70% | Building Envelope Improvements | 0.023901 | 0.023321 |  | 167.7809 | 15 |  | 29.1794
Electrical and Electronic Equip. | 318.0286 | 12.19% | HVAC Equipment Upgrades | 0.11906 | 0.11618 |  | 835.8066 | 18 |  | 104.0589
Electrical and Electronic Equip. | 318.0286 | 30% | Lighting Controls - Exterior | 0 | 0 |  | 22.8219 | 10 |  | 3.2974
Electrical and Electronic Equip. | 318.0286 | 15.29% | Efficient Lighting - Exterior | 0 | 0 |  | 128.7575 | 13.6 |  | 14.7296
Electrical and Electronic Equip. | 318.0286 | 25.94% | Compressed Air System Optimization | 0.015473 | 0.015064 |  | 114.9006 | 10 |  | 5.5421
Electrical and Electronic Equip. | 318.0286 | 13.33% | Compressed Air Controls | 0.012696 | 0.012361 |  | 94.2841 | 12.5 |  | 2.8921
Electrical and Electronic Equip. | 318.0286 | 10% | Compressed Air Equipment | 0.077265 | 0.075224 |  | 573.7743 | 15 |  | 21.9379
Lumber/Furniture/Pulp/Paper | 1052.9575 | 26.34% | Process Other Systems Optimization | 0.00061387 | 0.00059873 |  | 4.4589 | 5.3333 |  | 0.52567
Lumber/Furniture/Pulp/Paper | 1052.9575 | 24.68% | Plant Energy Management | 0.39728 | 0.38784 |  | 2931.1639 | 10.5 |  | 353.9177
Lumber/Furniture/Pulp/Paper | 1052.9575 | 5.929% | Process Other Equipment Upgrades | 0.020896 | 0.020381 |  | 151.7818 | 10 |  | 13.2775
Lumber/Furniture/Pulp/Paper | 1052.9575 | 50.78% | Process Heat System Optimization | 0.00081642 | 0.00079629 |  | 5.9302 | 2 |  | 1.6898
Lumber/Furniture/Pulp/Paper | 1052.9575 | 33.05% | Process Heat Improved Controls | 0.00070013 | 0.00068287 |  | 5.0855 | 15 |  | 4.5639
Lumber/Furniture/Pulp/Paper | 1052.9575 | 33.05% | Process Refrig Controls | 0.0019813 | 0.0019325 |  | 14.3916 | 15 |  | 12.6646
Lumber/Furniture/Pulp/Paper | 1052.9575 | 21% | Process Refrig Equipment Upgrade | 0.00095666 | 0.00093307 |  | 6.9488 | 10 |  | 1.6634
Lumber/Furniture/Pulp/Paper | 1052.9575 | 15.43% | Pump System Optimization | 0.19547 | 0.19031 |  | 1451.5583 | 10 |  | 367.3049
Lumber/Furniture/Pulp/Paper | 1052.9575 | 33.81% | Pump Improved Controls | 0.0061413 | 0.0059791 |  | 45.6053 | 15 |  | 2.9098
Lumber/Furniture/Pulp/Paper | 1052.9575 | 23.03% | Motor Optimization | 0.057844 | 0.056316 |  | 429.5496 | 10 |  | 33.8241
Lumber/Furniture/Pulp/Paper | 1052.9575 | 16.37% | Motor Improved Controls | 0.016722 | 0.01628 |  | 124.1772 | 15 |  | 6.1115
Lumber/Furniture/Pulp/Paper | 1052.9575 | 54.35% | Pump Equipment Upgrade | 0.038001 | 0.036997 |  | 282.1957 | 15 |  | 89.1946
Lumber/Furniture/Pulp/Paper | 1052.9575 | 50.46% | Motor Equipment Upgrades | 0.014969 | 0.014573 |  | 111.1579 | 10 |  | 7.2942
Lumber/Furniture/Pulp/Paper | 1052.9575 | 15.12% | Fan System Optimization | 0.20095 | 0.19564 |  | 1492.2633 | 10 |  | 52.3181
Lumber/Furniture/Pulp/Paper | 1052.9575 | 32.68% | Fan Improved Controls | 0.069406 | 0.067573 |  | 515.4114 | 15 |  | 12.6804
Lumber/Furniture/Pulp/Paper | 1052.9575 | 29.97% | Fan Equipment Upgrades | 0.058976 | 0.057419 |  | 437.9621 | 15 |  | 101.3952
Lumber/Furniture/Pulp/Paper | 1052.9575 | 30% | Lighting Controls | 0.011658 | 0.011332 |  | 81.6746 | 10 |  | 14.2534
Lumber/Furniture/Pulp/Paper | 1052.9575 | 25% | Efficient Lighting - Other Interior Lighting | 0.043848 | 0.042621 |  | 307.1907 | 14.4667 |  | 122.3765
Lumber/Furniture/Pulp/Paper | 1052.9575 | 20% | Efficient Lighting - High Bay | 0.037237 | 0.036195 |  | 260.8765 | 13.6667 |  | 56.3126
Lumber/Furniture/Pulp/Paper | 1052.9575 | 22% | HVAC Improved Controls | 0.041076 | 0.040079 |  | 288.3462 | 15 |  | 4.9564
Lumber/Furniture/Pulp/Paper | 1052.9575 | 12.19% | HVAC Equipment Upgrades | 0.0055803 | 0.0054449 |  | 39.1725 | 18 |  | 4.877
Lumber/Furniture/Pulp/Paper | 1052.9575 | 30% | Lighting Controls - Exterior | 0 | 0 |  | 8.5588 | 10 |  | 1.4936
Lumber/Furniture/Pulp/Paper | 1052.9575 | 15.29% | Efficient Lighting - Exterior | 0 | 0 |  | 48.2876 | 13.6 |  | 5.524
Lumber/Furniture/Pulp/Paper | 1052.9575 | 25.94% | Compressed Air System Optimization | 0.021682 | 0.021109 |  | 161.0101 | 10 |  | 7.9021
Lumber/Furniture/Pulp/Paper | 1052.9575 | 12.91% | Compressed Air Controls | 0.010132 | 0.0098648 |  | 75.2442 | 12.5 |  | 2.5651
Lumber/Furniture/Pulp/Paper | 1052.9575 | 10.87% | Compressed Air Equipment | 0.30676 | 0.29866 |  | 2278.0297 | 15 |  | 331.5766
Metal Products and Machinery | 1723.2383 | 4.05% | Process Other Systems Optimization | 0.25669 | 0.25036 |  | 1864.4699 | 5.3333 |  | 330.7334
Metal Products and Machinery | 1723.2383 | 23.15% | Plant Energy Management | 0.35538 | 0.34723 |  | 2601.6779 | 10.5 |  | 245.8654
Metal Products and Machinery | 1723.2383 | 47.15% | Process Heat System Optimization | 0.0045437 | 0.0044317 |  | 33.0038 | 2 |  | 6.3598
Metal Products and Machinery | 1723.2383 | 35.94% | Process Heat Improved Controls | 0.0027942 | 0.0027253 |  | 20.2958 | 15 |  | 18.2587
Metal Products and Machinery | 1723.2383 | 7.861% | Process Heat Equipment Upgrade | 0.15382 | 0.15003 |  | 1117.2923 | 10 |  | 114.238
Metal Products and Machinery | 1723.2383 | 0.5218% | Process Refrig System Optimization | 0.0051024 | 0.0049766 |  | 37.0619 | 4.6667 |  | 0.20622
Metal Products and Machinery | 1723.2383 | 33.75% | Process Refrig Controls | 0.00099043 | 0.00096601 |  | 7.1941 | 15 |  | 4.2807
Metal Products and Machinery | 1723.2383 | 21% | Process Refrig Equipment Upgrade | 0.0063282 | 0.0061721 |  | 45.9655 | 10 |  | 8.9892
Metal Products and Machinery | 1723.2383 | 14.78% | Pump System Optimization | 0.016078 | 0.015654 |  | 119.3989 | 10 |  | 3.487
Metal Products and Machinery | 1723.2383 | 33.67% | Pump Improved Controls | 0.0041691 | 0.004059 |  | 30.9602 | 15 |  | 1.9754
Metal Products and Machinery | 1723.2383 | 11.28% | Motor Optimization | 0.049964 | 0.048644 |  | 371.036 | 10 |  | 30.0833
Metal Products and Machinery | 1723.2383 | 33.63% | Motor Improved Controls | 0.0029321 | 0.0028547 |  | 21.7739 | 15 |  | 0.98716
Metal Products and Machinery | 1723.2383 | 74.82% | Pump Equipment Upgrade | 0.0096208 | 0.0093667 |  | 71.4444 | 15 |  | 10.4962
Metal Products and Machinery | 1723.2383 | 19.98% | Motor Equipment Upgrades | 0.0048867 | 0.0047577 |  | 36.2892 | 10 |  | 6.6468
Metal Products and Machinery | 1723.2383 | 1.548% | Fan System Optimization | 0.32585 | 0.31725 |  | 2419.8037 | 10 |  | 49.8785
Metal Products and Machinery | 1723.2383 | 34.09% | Fan Improved Controls | 0.027991 | 0.027252 |  | 207.8612 | 15 |  | 5.1139
Metal Products and Machinery | 1723.2383 | 75.75% | Fan Equipment Upgrades | 0.0049726 | 0.0048412 |  | 36.9265 | 15 |  | 5.4251
Metal Products and Machinery | 1723.2383 | 30% | Lighting Controls | 0.012045 | 0.011708 |  | 84.3838 | 10 |  | 13.4309
Metal Products and Machinery | 1723.2383 | 25% | Efficient Lighting - Other Interior Lighting | 0.071123 | 0.069133 |  | 498.2781 | 14.4667 |  | 198.5006
Metal Products and Machinery | 1723.2383 | 20% | Efficient Lighting - High Bay | 0.10539 | 0.10244 |  | 738.3383 | 13.6667 |  | 159.3772
Metal Products and Machinery | 1723.2383 | 1.265% | HVAC Recommissioning | 0.24295 | 0.23705 |  | 1705.4533 | 10 |  | 1986.2691
Metal Products and Machinery | 1723.2383 | 20.07% | HVAC Improved Controls | 0.030919 | 0.030169 |  | 217.0462 | 15 |  | 12.7192
Metal Products and Machinery | 1723.2383 | 29.31% | Building Envelope Improvements | 0.027361 | 0.026697 |  | 192.0681 | 15 |  | 24.7639
Metal Products and Machinery | 1723.2383 | 18.22% | HVAC Equipment Upgrades | 0.049597 | 0.048394 |  | 348.1642 | 18 |  | 51.7406
Metal Products and Machinery | 1723.2383 | 30% | Lighting Controls - Exterior | 0 | 0 |  | 11.3098 | 10 |  | 1.8001
Metal Products and Machinery | 1723.2383 | 15.29% | Efficient Lighting - Exterior | 0 | 0 |  | 63.8081 | 13.6 |  | 7.2995
Metal Products and Machinery | 1723.2383 | 25.94% | Compressed Air System Optimization | 0.016362 | 0.01593 |  | 121.5067 | 10 |  | 5.7868
Metal Products and Machinery | 1723.2383 | 15.25% | Compressed Air Controls | 0.032498 | 0.03164 |  | 241.3306 | 12.5 |  | 12.1472
Metal Products and Machinery | 1723.2383 | 20.38% | Compressed Air Equipment | 0.027198 | 0.02648 |  | 201.9741 | 15 |  | 19.9309
Miscellaneous Manufacturing | 408.2031 | 27.36% | Process Other Systems Optimization | 0.00070483 | 0.00068745 |  | 5.1196 | 5.3333 |  | 0.11866
Miscellaneous Manufacturing | 408.2031 | 27.36% | Plant Energy Management | 0.023764 | 0.023289 |  | 173.4971 | 10.5 |  | 4.0214
Miscellaneous Manufacturing | 408.2031 | 69.78% | Process Heat System Optimization | 0.00025116 | 0.00024497 |  | 1.8244 | 2 |  | 0.28239
Miscellaneous Manufacturing | 408.2031 | 36.23% | Process Heat Improved Controls | 0.00090505 | 0.00088273 |  | 6.5739 | 15 |  | 5.8996
Miscellaneous Manufacturing | 408.2031 | 39.01% | Process Refrig System Optimization | 0.0065039 | 0.0063435 |  | 47.242 | 4.6667 |  | 15.0454
Miscellaneous Manufacturing | 408.2031 | 33.75% | Process Refrig Controls | 0.0013263 | 0.0012936 |  | 9.6335 | 15 |  | 8.4775
Miscellaneous Manufacturing | 408.2031 | 21% | Process Refrig Equipment Upgrade | 0.00042615 | 0.00041565 |  | 3.0954 | 10 |  | 0.73334
Miscellaneous Manufacturing | 408.2031 | 23.22% | Pump System Optimization | 0.014214 | 0.013839 |  | 105.5551 | 10 |  | 14.8455
Miscellaneous Manufacturing | 408.2031 | 33.99% | Pump Improved Controls | 0.00071795 | 0.00069899 |  | 5.3315 | 15 |  | 0.34017
Miscellaneous Manufacturing | 408.2031 | 53.47% | Motor Optimization | 0.0011807 | 0.0011496 |  | 8.7682 | 10 |  | 5.4317
Miscellaneous Manufacturing | 408.2031 | 33.71% | Motor Improved Controls | 0.00071357 | 0.00069473 |  | 5.299 | 15 |  | 0.3381
Miscellaneous Manufacturing | 408.2031 | 54.55% | Pump Equipment Upgrade | 0.0057331 | 0.0055817 |  | 42.5741 | 15 |  | 5.6689
Miscellaneous Manufacturing | 408.2031 | 21% | Motor Equipment Upgrades | 0.0011536 | 0.0011232 |  | 8.5669 | 10 |  | 1.8642
Miscellaneous Manufacturing | 408.2031 | 34.37% | Fan Improved Controls | 0.0045798 | 0.0044589 |  | 34.0101 | 15 |  | 0.83673
Miscellaneous Manufacturing | 408.2031 | 76.37% | Fan Equipment Upgrades | 0.00089603 | 0.00087236 |  | 6.6539 | 15 |  | 1.2137
Miscellaneous Manufacturing | 408.2031 | 30% | Lighting Controls | 0.0085884 | 0.0083482 |  | 60.1695 | 10 |  | 6.7923
Miscellaneous Manufacturing | 408.2031 | 25% | Efficient Lighting - Other Interior Lighting | 0.016109 | 0.015659 |  | 112.8611 | 14.4667 |  | 44.9608
Miscellaneous Manufacturing | 408.2031 | 20% | Efficient Lighting - High Bay | 0.022143 | 0.021524 |  | 155.1327 | 13.6667 |  | 33.4869
Miscellaneous Manufacturing | 408.2031 | 22.22% | HVAC Improved Controls | 0.013889 | 0.013552 |  | 97.5015 | 15 |  | 0.60829
Miscellaneous Manufacturing | 408.2031 | 66.67% | Building Envelope Improvements | 0.015297 | 0.014926 |  | 107.3801 | 15 |  | 10.72
Miscellaneous Manufacturing | 408.2031 | 33.33% | HVAC Equipment Upgrades | 0.052743 | 0.051463 |  | 370.2433 | 18 |  | 120.3066
Miscellaneous Manufacturing | 408.2031 | 30% | Lighting Controls - Exterior | 0 | 0 |  | 5.0896 | 10 |  | 0.57454
Miscellaneous Manufacturing | 408.2031 | 15.29% | Efficient Lighting - Exterior | 0 | 0 |  | 28.7147 | 13.6 |  | 3.2849
Miscellaneous Manufacturing | 408.2031 | 25.94% | Compressed Air System Optimization | 0.0029625 | 0.0028843 |  | 21.9999 | 10 |  | 1.6263
Miscellaneous Manufacturing | 408.2031 | 11.11% | Compressed Air Controls | 0.0059665 | 0.0058089 |  | 44.3077 | 12.5 |  | 0.28795
Miscellaneous Manufacturing | 408.2031 | 33.33% | Compressed Air Equipment | 0.0012476 | 0.0012146 |  | 9.2644 | 15 |  | 0.13355
Primary Resources Industries | 161.2349 | 4.878% | Process Other Systems Optimization | 0.036159 | 0.035267 |  | 262.643 | 5.3333 |  | 50.633
Primary Resources Industries | 161.2349 | 27.36% | Plant Energy Management | 2.7267 | 2.663 |  | 19889.7355 | 10.5 |  | 461.0101
Primary Resources Industries | 161.2349 | 39.02% | Process Heat System Optimization | 0.10805 | 0.10539 |  | 784.8561 | 2 |  | 136.0976
Primary Resources Industries | 161.2349 | 34.87% | Process Heat Improved Controls | 0.065085 | 0.06348 |  | 472.7548 | 15 |  | 424.2647
Primary Resources Industries | 161.2349 | 2.439% | Process Refrig System Optimization | 0.048227 | 0.047038 |  | 350.3055 | 4.6667 |  | 1.9492
Primary Resources Industries | 161.2349 | 33.75% | Process Refrig Controls | 0.019917 | 0.019425 |  | 144.6663 | 15 |  | 127.3063
Primary Resources Industries | 161.2349 | 21% | Process Refrig Equipment Upgrade | 0.10797 | 0.10531 |  | 784.2451 | 10 |  | 115.2956
Primary Resources Industries | 161.2349 | 4.878% | Pump System Optimization | 0.40342 | 0.39277 |  | 2995.8226 | 10 |  | 25.0957
Primary Resources Industries | 161.2349 | 32.49% | Pump Improved Controls | 0.045271 | 0.044075 |  | 336.1845 | 15 |  | 21.45
Primary Resources Industries | 161.2349 | 19.51% | Motor Optimization | 0.665 | 0.64744 |  | 4938.3182 | 10 |  | 303.7363
Primary Resources Industries | 161.2349 | 33.35% | Motor Improved Controls | 0.045543 | 0.04434 |  | 338.2065 | 15 |  | 21.579
Primary Resources Industries | 161.2349 | 72.19% | Pump Equipment Upgrade | 0.19364 | 0.18853 |  | 1437.9909 | 15 |  | 159.9636
Primary Resources Industries | 161.2349 | 7.993% | Motor Equipment Upgrades | 0.031724 | 0.030886 |  | 235.5838 | 10 |  | 40.6994
Primary Resources Industries | 161.2349 | 2.439% | Fan System Optimization | 4.0626 | 3.9553 |  | 30168.9272 | 10 |  | 98.2055
Primary Resources Industries | 161.2349 | 33.06% | Fan Improved Controls | 0.27338 | 0.26616 |  | 2030.1168 | 15 |  | 49.9459
Primary Resources Industries | 161.2349 | 73.47% | Fan Equipment Upgrades | 0.09862 | 0.096016 |  | 732.3605 | 15 |  | 81.4685
Primary Resources Industries | 161.2349 | 30% | Lighting Controls | 0.12793 | 0.12435 |  | 896.2532 | 10 |  | 131.7393
Primary Resources Industries | 161.2349 | 25% | Efficient Lighting - Other Interior Lighting | 0.38559 | 0.3748 |  | 2701.4031 | 14.4667 |  | 1076.1661
Primary Resources Industries | 161.2349 | 20% | Efficient Lighting - High Bay | 0.7471 | 0.7262 |  | 5234.0796 | 13.6667 |  | 1129.825
Primary Resources Industries | 161.2349 | 12.2% | HVAC Improved Controls | 0.011525 | 0.011246 |  | 80.9059 | 15 |  | 2.5209
Primary Resources Industries | 161.2349 | 31.71% | Building Envelope Improvements | 0.028792 | 0.028094 |  | 202.1157 | 15 |  | 26.2629
Primary Resources Industries | 161.2349 | 9.756% | HVAC Equipment Upgrades | 0.21706 | 0.21179 |  | 1523.6925 | 18 |  | 365.0275
Primary Resources Industries | 161.2349 | 30% | Lighting Controls - Exterior | 0 | 0 |  | 83.5139 | 10 |  | 12.2756
Primary Resources Industries | 161.2349 | 15.29% | Efficient Lighting - Exterior | 0 | 0 |  | 471.1726 | 13.6 |  | 53.9012
Primary Resources Industries | 161.2349 | 25.94% | Compressed Air System Optimization | 0.17735 | 0.17267 |  | 1317.0057 | 10 |  | 60.2471
Primary Resources Industries | 161.2349 | 19.51% | Compressed Air Controls | 0.21385 | 0.2082 |  | 1588.0783 | 12.5 |  | 72.3161
Primary Resources Industries | 161.2349 | 17.07% | Compressed Air Equipment | 0.54229 | 0.52796 |  | 4027.047 | 15 |  | 486.7498
Stone/Clay/Glass/Concrete | 382.5511 | 27.36% | Process Other Systems Optimization | 0.0077147 | 0.0075245 |  | 56.037 | 5.3333 |  | 1.2988
Stone/Clay/Glass/Concrete | 382.5511 | 27.36% | Plant Energy Management | 0.16028 | 0.1564 |  | 1178.2843 | 10.5 |  | 27.3106
Stone/Clay/Glass/Concrete | 382.5511 | 52% | Process Heat System Optimization | 0.0031313 | 0.0030541 |  | 22.7445 | 2 |  | 7.4076
Stone/Clay/Glass/Concrete | 382.5511 | 36.23% | Process Heat Improved Controls | 0.0073714 | 0.0071897 |  | 53.5433 | 15 |  | 48.0514
Stone/Clay/Glass/Concrete | 382.5511 | 25% | Process Heat Equipment Upgrade | 0.30961 | 0.30198 |  | 2248.8859 | 10 |  | 521.7415
Stone/Clay/Glass/Concrete | 382.5511 | 33.75% | Process Refrig Controls | 0.0036126 | 0.0035235 |  | 26.2404 | 15 |  | 23.0915
Stone/Clay/Glass/Concrete | 382.5511 | 21% | Process Refrig Equipment Upgrade | 0.0061721 | 0.0060199 |  | 44.8317 | 10 |  | 11.5492
Stone/Clay/Glass/Concrete | 382.5511 | 0% | Pump System Optimization | 0 | 0 |  | 0 | 10 |  | 0
Stone/Clay/Glass/Concrete | 382.5511 | 33.99% | Pump Improved Controls | 0.0060881 | 0.0059273 |  | 45.2103 | 15 |  | 2.8846
Stone/Clay/Glass/Concrete | 382.5511 | 16% | Motor Optimization | 0.067215 | 0.06544 |  | 499.1426 | 10 |  | 32.601
Stone/Clay/Glass/Concrete | 382.5511 | 33.71% | Motor Improved Controls | 0.0061251 | 0.0059633 |  | 45.4852 | 15 |  | 2.9021
Stone/Clay/Glass/Concrete | 382.5511 | 75.53% | Pump Equipment Upgrade | 0.012243 | 0.011919 |  | 90.9142 | 15 |  | 16.5824
Stone/Clay/Glass/Concrete | 382.5511 | 56% | Motor Equipment Upgrades | 0.0050318 | 0.0048989 |  | 37.3665 | 10 |  | 2.2874
Stone/Clay/Glass/Concrete | 382.5511 | 34.37% | Fan Improved Controls | 0.035826 | 0.034879 |  | 266.0434 | 15 |  | 6.5453
Stone/Clay/Glass/Concrete | 382.5511 | 76.37% | Fan Equipment Upgrades | 0.0070092 | 0.006824 |  | 52.0503 | 15 |  | 9.4938
Stone/Clay/Glass/Concrete | 382.5511 | 30% | Lighting Controls | 0.0098871 | 0.0096106 |  | 69.2681 | 10 |  | 10.3824
Stone/Clay/Glass/Concrete | 382.5511 | 25% | Efficient Lighting - Other Interior Lighting | 0.043985 | 0.042754 |  | 308.1525 | 14.4667 |  | 122.7596
Stone/Clay/Glass/Concrete | 382.5511 | 20% | Efficient Lighting - High Bay | 0.036303 | 0.035288 |  | 254.3354 | 13.6667 |  | 54.9007
Stone/Clay/Glass/Concrete | 382.5511 | 8% | HVAC Improved Controls | 0.0018288 | 0.0017845 |  | 12.838 | 15 |  | 0.52279
Stone/Clay/Glass/Concrete | 382.5511 | 20% | Building Envelope Improvements | 0.0039185 | 0.0038234 |  | 27.5072 | 15 |  | 4.2594
Stone/Clay/Glass/Concrete | 382.5511 | 4% | HVAC Equipment Upgrades | 0.0044512 | 0.0043432 |  | 31.2469 | 18 |  | 3.8903
Stone/Clay/Glass/Concrete | 382.5511 | 30% | Lighting Controls - Exterior | 0 | 0 |  | 8.3442 | 10 |  | 1.2507
Stone/Clay/Glass/Concrete | 382.5511 | 15.29% | Efficient Lighting - Exterior | 0 | 0 |  | 47.0768 | 13.6 |  | 5.3855
Stone/Clay/Glass/Concrete | 382.5511 | 25.94% | Compressed Air System Optimization | 0.023578 | 0.022955 |  | 175.093 | 10 |  | 10.7814
Stone/Clay/Glass/Concrete | 382.5511 | 20% | Compressed Air Controls | 0.008171 | 0.0079552 |  | 60.6784 | 12.5 |  | 3.2414
Stone/Clay/Glass/Concrete | 382.5511 | 12% | Compressed Air Equipment | 0.02684 | 0.026131 |  | 199.3145 | 15 |  | 44.1235
Textiles and Leather | 313.0991 | 4.651% | Process Other Systems Optimization | 0.0053015 | 0.0051708 |  | 38.5083 | 5.3333 |  | 2.1037
Textiles and Leather | 313.0991 | 55.81% | Process Heat System Optimization | 0.0025465 | 0.0024837 |  | 18.4968 | 2 |  | 19.5751
Textiles and Leather | 313.0991 | 2.326% | Process Heat Equipment Upgrade | 0.20084 | 0.19588 |  | 1458.8054 | 10 |  | 54.4961
Textiles and Leather | 313.0991 | 33.75% | Process Refrig Controls | 0.0020867 | 0.0020352 |  | 15.1567 | 15 |  | 13.3379
Textiles and Leather | 313.0991 | 21% | Process Refrig Equipment Upgrade | 0.0051989 | 0.0050707 |  | 37.7627 | 10 |  | 6.2168
Textiles and Leather | 313.0991 | 33.99% | Pump Improved Controls | 0.0030783 | 0.002997 |  | 22.8599 | 15 |  | 1.4586
Textiles and Leather | 313.0991 | 2.326% | Motor Optimization | 1.8957 | 1.8456 |  | 14077.6498 | 10 |  | 4311.2271
Textiles and Leather | 313.0991 | 33.71% | Motor Improved Controls | 0.0030596 | 0.0029788 |  | 22.7206 | 15 |  | 1.4497
Textiles and Leather | 313.0991 | 75.53% | Pump Equipment Upgrade | 0.00876 | 0.0085286 |  | 65.0523 | 15 |  | 8.319
Textiles and Leather | 313.0991 | 21% | Motor Equipment Upgrades | 0.0056236 | 0.0054751 |  | 41.7615 | 10 |  | 5.875
Textiles and Leather | 313.0991 | 34.37% | Fan Improved Controls | 0.020985 | 0.02043 |  | 155.8323 | 15 |  | 3.8339
Textiles and Leather | 313.0991 | 76.37% | Fan Equipment Upgrades | 0.0060465 | 0.0058868 |  | 44.9015 | 15 |  | 5.7421
Textiles and Leather | 313.0991 | 30% | Lighting Controls | 0.0069901 | 0.0067945 |  | 48.9717 | 10 |  | 6.2879
Textiles and Leather | 313.0991 | 25% | Efficient Lighting - Other Interior Lighting | 0.073935 | 0.071867 |  | 517.9815 | 14.4667 |  | 206.3498
Textiles and Leather | 313.0991 | 20% | Efficient Lighting - High Bay | 0.033 | 0.032077 |  | 231.1924 | 13.6667 |  | 49.905
Textiles and Leather | 313.0991 | 2.326% | HVAC Recommissioning | 0.098314 | 0.095928 |  | 690.145 | 10 |  | 40.9647
Textiles and Leather | 313.0991 | 6.977% | HVAC Improved Controls | 0.048263 | 0.047092 |  | 338.799 | 15 |  | 1.1094
Textiles and Leather | 313.0991 | 18.6% | Building Envelope Improvements | 0.0092454 | 0.0090211 |  | 64.9013 | 15 |  | 18.2793
Textiles and Leather | 313.0991 | 11.63% | HVAC Equipment Upgrades | 0.034091 | 0.033264 |  | 239.3141 | 18 |  | 30.5477
Textiles and Leather | 313.0991 | 30% | Lighting Controls - Exterior | 0 | 0 |  | 7.5849 | 10 |  | 0.97389
Textiles and Leather | 313.0991 | 15.29% | Efficient Lighting - Exterior | 0 | 0 |  | 42.7931 | 13.6 |  | 4.8954
Textiles and Leather | 313.0991 | 25.94% | Compressed Air System Optimization | 0.014247 | 0.01387 |  | 105.7959 | 10 |  | 5.2873
Textiles and Leather | 313.0991 | 9.302% | Compressed Air Controls | 0.018231 | 0.01775 |  | 135.3853 | 12.5 |  | 7.4316
Textiles and Leather | 313.0991 | 20.93% | Compressed Air Equipment | 0.017789 | 0.017319 |  | 132.1015 | 15 |  | 16.6324
Transportation Equipment | 207.3198 | 27.36% | Process Other Systems Optimization | 0.00095549 | 0.00093193 |  | 6.9403 | 5.3333 |  | 0.16087
Transportation Equipment | 207.3198 | 27.36% | Plant Energy Management | 0.27875 | 0.27332 |  | 2034.7221 | 10.5 |  | 47.1614
Transportation Equipment | 207.3198 | 43.48% | Process Heat System Optimization | 0.0082998 | 0.0080952 |  | 60.2868 | 2 |  | 5.5895
Transportation Equipment | 207.3198 | 36.23% | Process Heat Improved Controls | 0.0020134 | 0.0019638 |  | 14.6247 | 15 |  | 13.1246
Transportation Equipment | 207.3198 | 33.75% | Process Refrig Controls | 0.010534 | 0.010274 |  | 76.515 | 15 |  | 67.3332
Transportation Equipment | 207.3198 | 21% | Process Refrig Equipment Upgrade | 0.0046246 | 0.0045106 |  | 33.5917 | 10 |  | 4.1104
Transportation Equipment | 207.3198 | 1.449% | Pump System Optimization | 1.3699 | 1.3338 |  | 10173.2966 | 10 |  | 796.8437
Transportation Equipment | 207.3198 | 33.99% | Pump Improved Controls | 0.0099358 | 0.0096734 |  | 73.7837 | 15 |  | 4.7077
Transportation Equipment | 207.3198 | 7.246% | Motor Optimization | 0.061867 | 0.060233 |  | 459.4256 | 10 |  | 38.4864
Transportation Equipment | 207.3198 | 33.71% | Motor Improved Controls | 0.0098753 | 0.0096144 |  | 73.3342 | 15 |  | 4.679
Transportation Equipment | 207.3198 | 75.53% | Pump Equipment Upgrade | 0.015579 | 0.015168 |  | 115.6918 | 15 |  | 29.3603
Transportation Equipment | 207.3198 | 33.33% | Motor Equipment Upgrades | 0.046614 | 0.045383 |  | 346.1559 | 10 |  | 10.8882
Transportation Equipment | 207.3198 | 30.14% | Fan System Optimization | 0.2332 | 0.22704 |  | 1731.7496 | 10 |  | 60.7144
Transportation Equipment | 207.3198 | 2.899% | Fan Improved Controls | 1.3872 | 1.3506 |  | 10301.7512 | 15 |  | 101.5582
Transportation Equipment | 207.3198 | 76.37% | Fan Equipment Upgrades | 0.0067424 | 0.0065643 |  | 50.0695 | 15 |  | 12.7066
Transportation Equipment | 207.3198 | 55.07% | Lighting Controls | 0.058645 | 0.057005 |  | 410.8621 | 10 |  | 54.006
Transportation Equipment | 207.3198 | 25% | Efficient Lighting - Other Interior Lighting | 0.46136 | 0.44845 |  | 3232.1994 | 14.4667 |  | 1287.621
Transportation Equipment | 207.3198 | 20% | Efficient Lighting - High Bay | 0.20328 | 0.1976 |  | 1424.1777 | 13.6667 |  | 307.4221
Transportation Equipment | 207.3198 | 4.348% | HVAC Recommissioning | 0.92091 | 0.89857 |  | 6464.6177 | 10 |  | 1505.1755
Transportation Equipment | 207.3198 | 21.74% | HVAC Improved Controls | 0.08131 | 0.079337 |  | 570.7824 | 15 |  | 8.5936
Transportation Equipment | 207.3198 | 30.43% | Building Envelope Improvements | 0.11594 | 0.11312 |  | 813.8625 | 15 |  | 110.2653
Transportation Equipment | 207.3198 | 12.19% | HVAC Equipment Upgrades | 0.35025 | 0.34175 |  | 2458.6847 | 18 |  | 306.1092
Transportation Equipment | 207.3198 | 55.07% | Lighting Controls - Exterior | 0 | 0 |  | 25.4525 | 10 |  | 3.3456
Transportation Equipment | 207.3198 | 15.29% | Efficient Lighting - Exterior | 0 | 0 |  | 263.6117 | 13.6 |  | 30.1566
Transportation Equipment | 207.3198 | 78.26% | Compressed Air System Optimization | 0.054347 | 0.052912 |  | 403.5866 | 10 |  | 24.6476
Transportation Equipment | 207.3198 | 10.14% | Compressed Air Controls | 0.033908 | 0.033012 |  | 251.801 | 12.5 |  | 17.1431
Transportation Equipment | 207.3198 | 21.74% | Compressed Air Equipment | 0.1043 | 0.10155 |  | 774.5386 | 15 |  | 67.1238
Water and Wastewater | 158.4623 | 6.169% | Process Other Systems Optimization | 0.0054501 | 0.0053157 |  | 39.5873 | 5.3333 |  | 1.2952
Water and Wastewater | 158.4623 | 27.36% | Plant Energy Management | 0.0037733 | 0.0036889 |  | 27.657 | 10.5 |  | 0.64104
Water and Wastewater | 158.4623 | 39.77% | Process Heat System Optimization | 0.00019815 | 0.00019326 |  | 1.4393 | 2 |  | 0.44582
Water and Wastewater | 158.4623 | 4.708% | Process Heat Improved Controls | 0.00031347 | 0.00030574 |  | 2.2769 | 15 |  | 2.1928
Water and Wastewater | 158.4623 | 1.786% | Process Refrig System Optimization | 0.010645 | 0.010382 |  | 77.3181 | 4.6667 |  | 8.7361
Water and Wastewater | 158.4623 | 0.487% | Process Refrig Controls | 0.0034635 | 0.0033781 |  | 25.1577 | 15 |  | 1.6687
Water and Wastewater | 158.4623 | 21% | Process Refrig Equipment Upgrade | 0.00094337 | 0.00092011 |  | 6.8523 | 10 |  | 1.4164
Water and Wastewater | 158.4623 | 5.032% | Pump System Optimization | 0.0015092 | 0.0014694 |  | 11.2076 | 10 |  | 0.74372
Water and Wastewater | 158.4623 | 33.99% | Pump Improved Controls | 0.00013622 | 0.00013262 |  | 1.0116 | 15 |  | 0.064541
Water and Wastewater | 158.4623 | 53.47% | Motor Optimization | 0.0003435 | 0.00033443 |  | 2.5509 | 10 |  | 1.1634
Water and Wastewater | 158.4623 | 0.6494% | Motor Improved Controls | 0.0019787 | 0.0019264 |  | 14.6939 | 15 |  | 1.5239
Water and Wastewater | 158.4623 | 54.55% | Pump Equipment Upgrade | 0.0014661 | 0.0014273 |  | 10.887 | 15 |  | 1.4497
Water and Wastewater | 158.4623 | 21% | Motor Equipment Upgrades | 0.00042877 | 0.00041745 |  | 3.1841 | 10 |  | 0.53079
Water and Wastewater | 158.4623 | 1.461% | Fan System Optimization | 0.012779 | 0.012442 |  | 94.9006 | 10 |  | 3.3516
Water and Wastewater | 158.4623 | 1.948% | Fan Improved Controls | 0.013165 | 0.012817 |  | 97.7633 | 15 |  | 3.2584
Water and Wastewater | 158.4623 | 21% | Fan Equipment Upgrades | 0.00047931 | 0.00046665 |  | 3.5593 | 15 |  | 0.64921
Water and Wastewater | 158.4623 | 30% | Lighting Controls | 0.00030573 | 0.00029717 |  | 2.1419 | 10 |  | 0.29968
Water and Wastewater | 158.4623 | 25% | Efficient Lighting - Other Interior Lighting | 0.0021025 | 0.0020437 |  | 14.7299 | 14.4667 |  | 5.868
Water and Wastewater | 158.4623 | 20% | Efficient Lighting - High Bay | 0.0019002 | 0.001847 |  | 13.3124 | 13.6667 |  | 2.8736
Water and Wastewater | 158.4623 | 1.786% | HVAC Recommissioning | 0.015524 | 0.015147 |  | 108.9732 | 10 |  | 25.176
Water and Wastewater | 158.4623 | 14.29% | HVAC Improved Controls | 0.0013676 | 0.0013344 |  | 9.6001 | 15 |  | 0.48469
Water and Wastewater | 158.4623 | 43.18% | Building Envelope Improvements | 0.00039634 | 0.00038672 |  | 2.7822 | 15 |  | 0.40175
Water and Wastewater | 158.4623 | 16.72% | HVAC Equipment Upgrades | 0.00082904 | 0.00080893 |  | 5.8197 | 18 |  | 0.79911
Water and Wastewater | 158.4623 | 30% | Lighting Controls - Exterior | 0 | 0 |  | 0.28357 | 10 |  | 0.039676
Water and Wastewater | 158.4623 | 15.29% | Efficient Lighting - Exterior | 0 | 0 |  | 1.5998 | 13.6 |  | 0.18302
Water and Wastewater | 158.4623 | 25.94% | Compressed Air System Optimization | 0.00065026 | 0.00063308 |  | 4.8289 | 10 |  | 0.26061
Water and Wastewater | 158.4623 | 13.31% | Compressed Air Controls | 0.00058715 | 0.00057164 |  | 4.3602 | 12.5 |  | 0.24114
Water and Wastewater | 158.4623 | 13.15% | Compressed Air Equipment | 0.0010737 | 0.0010454 |  | 7.9736 | 15 |  | 0.82561